## RC Log
|  | Project ___RC Drilling______________ | [5 empty] | Property ________Dade__________ | [13 empty] | Zone ______Pelly________
Northing: | 6888373 |  | Dip: | -45 |  | Drilling Dates: |  |  | June 25 | [5 empty] | Comments:
Easting: | 391332 |  | Diameter: 3" |  |  |  |  | to | June 26
Azimuth: | 130 |  | Depth: | 61.00m, 200 feet
|  | Hole______RCH-12-10____________ | [5 empty] | Logger Name _____D. Blanchflower_____________ | [13 empty] | Date ______June 26, 2012__________
INTERVAL |  |  |  | Magnetic Susceptibility | LITHOLOGY |  |  |  |  | ALTERATION |  |  |  |  | MINERALS | [6 empty] | DESCRIPTION
From (ft) | To (ft) | From (m) | To (m) |  | Unit | Rock Type | Grain Size | Shade | Colour | Oxidation | Argillic | Propylitic | Phyllic | Potassic | Py | Po | As | Gn | Cp | Sp
20 | 25 | 6.1 | 7.62 |  |  | DIO | MG | MD | GY | 1-3 | 2-4 | [9 empty] | 85 | 15% light yellow quartz vein, very weakly to moderately altered - possible OVB
[6 empty] | QVN |  | MD | OR | [11 empty] | 15
25 | 30 | 7.62 | 9.14 |  |  | DIO | MG | LT-MD | OR | 2-3 | 2-4 |  |  |  | 1 | [5 empty] | 100 | 100% weakly to strongly altered hornblende diorite with limonite coating
30 | 35 | 9.14 | 10.67 |  |  | DIO | MG | LT-MD | OR | 2-3 | 2-4 | [9 empty] | 75 | 25% limonite stained quartz vein, 75% weakly to strongly altered hornblende diorite
[6 empty] | QVN | [14 empty] | 25
35 | 40 | 10.67 | 12.19 |  |  | DIO | MG | LT-MD | OR | 2-3 | 2 | [9 empty] | 90 | 10% quartz vein, 40% limonite stained hornblende diorite, 50% altered hornblende diorite
[6 empty] | QVN |  | MD |  | 1 |  | 1 | [8 empty] | 10
40 | 45 | 12.19 | 13.72 |  |  | DIO | MG | LT | YW | 1-2 |  | 1 | [8 empty] | 100 | Slightly limonitic fresh hornblende diorite where hornblende has altered to chlorite
[8 empty] | MD | GY
45 | 50 | 13.72 | 15.24 |  |  | DIO | MG | LT | YW | 1-2 | 1-2 |  |  |  | 1 | [5 empty] | 100 | 100% weakly to strongly altered hornblende diorite
[8 empty] | MD | OR
50 | 55 | 15.24 | 16.76 |  |  | DIO | MG | LT | YW | 1-3 | 2-3 | [9 empty] | 95 | 5% quartz vein, 95% weakly to strongly altered hornblende diorite
[6 empty] | QVN |  | MD | GY | [11 empty] | 5
55 | 60 | 16.76 | 18.29 |  |  | DIO | MG | LT | YW | 1-3 | 2-3 | [9 empty] | 95 | 5% quartz vein, 95% weakly to strongly altered hornblende diorite
[6 empty] | QVN |  | MD | GY | [11 empty] | 5
60 | 65 | 18.29 | 19.81 |  |  | DIO | MG | LT | YW | 2-3 | 2-3 | [9 empty] | 10 | 90% weakly-moderately altered hornblende diorite, 10% slightly altered
[6 empty] | DIO |  | MD | GY | 1 |  | 1 | [8 empty] | 90
65 | 70 | 19.81 | 21.34 |  |  | DIO | MG | LT-MD | OR | 2-3 | 2-4 |  |  |  | 1 | [5 empty] | 100 | 50:50 altered vs. unaltered hornblende diorite
[8 empty] | DK | GY | 1 |  | 1
70 | 75 | 21.34 | 22.86 |  |  | DIO | MG | LT-MD | OR | 2-3 | 2-4 | [9 empty] | 100 | 50:50 altered vs. unaltered hornblende diorite
[8 empty] | DK | GY | 1
75 | 80 | 22.86 | 24.38 |  |  | DIO | MG | LT-MD | OR | 2-3 | 2-4 | [9 empty] | 90 | 10% quartz vein, 40% weakly to strongly altered hornblende diorite, 50% unaltered
[6 empty] | QVN |  | DK | GY | 1 |  | 1 | [8 empty] | 10
80 | 85 | 24.38 | 25.91 |  |  | DIO | MG | LT | YW | 2-3 | 2-4 |  |  |  | 1 | [5 empty] | 30 | 30% altered, 70% fresh hornblende diorite (very weakly altered)
[6 empty] | DIO |  | DK | GY | 1 | [10 empty] | 70
85 | 90 | 25.91 | 27.43 |  |  | DIO | MG | LT | YW | 2-3 | 2-4 |  |  |  | 1 | [5 empty] | 30 | 30% altered, 70% fresh hornblende diorite (very weakly altered)
[6 empty] | DIO |  | DK | GY | 1 |  | 1 | [8 empty] | 70
90 | 95 | 27.43 | 28.96 |  |  | DIO | MG | DK | GY | 1 |  | 1 |  |  | 1% | [5 empty] | 100 | 100% unaltered hornblende diorite where 10% of chips show light yellow limonitic coating
95 | 100 | 28.96 | 30.48 |  |  | DIO | MG | DK | GY | 1 |  |  |  |  | 2% | [5 empty] | 100 | 100% fresh hornblende diorite with disseminated pyrite
100 | 105 | 30.48 | 32 |  |  | DIO | MG | DK | GY | [5 empty] | 1% | [5 empty] | 90 | 90% fresh hornblende diorite
[6 empty] | DIO |  | LT | YW | 2 | 3 | [9 empty] | 10 | 10% altered hornblende diorite
105 | 110 | 32 | 33.53 |  |  | DIO | MG | DK | GY | [5 empty] | 2% | [5 empty] | 90 | 90% fresh hornblende diorite
[6 empty] | DIO |  | LT | YW | 2 | 2-4 | [9 empty] | 10 | 10% altered hornblende diorite
110 | 115 | 33.53 | 35.05 |  |  | DIO | MG | DK | GY | 1 |  | 1 |  |  | 2% | [5 empty] | 80 | 20% altered, 80% unaltered hornblende diorite
[6 empty] | DIO |  | LT | OR | 2-3 | [10 empty] | 20
115 | 120 | 35.05 | 36.58 |  |  | DIO | MG | DK | GY | 1 |  |  |  |  | 1 | [5 empty] | 30 | 30% fresh hornblende diorite
[6 empty] | PEG |  | LT | OR | 1 | 2-4 | [9 empty] | 70 | 20% pegmatite, 50% altered hornblende diorite
120 | 125 | 36.58 | 38.1 |  |  | DIO | MG | DK | GY | 2 | 2-3 |  |  |  | 1% | [5 empty] | 90 | 50% fresh, 50% altered hornblende diorite
[6 empty] | PEG |  | MD | PK | 2 | [10 empty] | 10 | 10% pegmatite
125 | 130 | 38.1 | 39.62 |  |  | DIO | MG | DK | GY | 1 |  | 1 |  |  | 1% | [5 empty] | 60 | 60% fresh hornblende diorite
[6 empty] | DIO |  | MD | OR | 3 | 2-4 | [9 empty] | 40 | 40% weakly to strongly altered hornblende diorite
130 | 135 | 39.62 | 41.15 |  |  | DIO | MG | DK | GY | [11 empty] | 80 | 20% quartz vein, 20% altered hornblende diorite
[6 empty] | QVN |  | LT | GY | 3 | 2-4 | [9 empty] | 20 | 60% fresh hornblende diorite
135 | 140 | 41.15 | 42.67 |  |  | DIO | MG | DK | GY | 3 | 2-4 |  |  |  | 1 | [5 empty] | 80 | 20% fresh hornblende diorite
[6 empty] | DIO |  | MD | OR | [11 empty] | 20 | 20% pegmatite, 60% altered hornblende diorite
140 | 145 | 42.67 | 44.2 |  |  | DIO | MG | DK | GY | 1-2 |  | 1-2 |  |  | 1 | [5 empty] | 90 | 10% weakly to moderately altered hornblende diorite, 90% fresh with very weak limonite coating
[6 empty] | DIO |  | LT-MD | OR | [11 empty] | 10
145 | 150 | 44.2 | 45.72 |  |  | DIO | MG | DK | GY | 1 |  | 1 |  |  | 1% | [5 empty] | 60 | 60% fresh hornblende diorite
[6 empty] | DIO |  | LT | PK | 1-2 | 2-3 | [9 empty] | 40 | 40% weakly to moderately altered hornblende diorite
150 | 155 | 45.72 | 47.24 |  |  | DIO | MG | DK | GY | 1 |  | 1 |  |  | 1 | [5 empty] | 90 | 80% fresh (very weakly altered)
[6 empty] | PEG |  | MD | OR | [11 empty] | 10 | 10% pegmatite, 10% altered hornblende diorite
155 | 160 | 47.24 | 48.77 |  |  | DIO | MG | DK | GY | 1 |  | 1 |  |  | 1 | [5 empty] | 80 | 60% unaltered, 20% altered hornblende diorite
[6 empty] | PEG |  | DK | PK | 1 | 2-3 | [9 empty] | 20 | 20% pegmatite
160 | 165 | 48.77 | 50.29 |  |  | DIO | MG | MD | OR | 1-2 |  |  |  |  | 1 | [5 empty] | 85 | 15% pegmatite, 65% fresh hornblende diorite, 20% altered hornblende diorite
[6 empty] | PEG |  | LT-MD | OR | 2 | 2-4 | [9 empty] | 15
165 | 170 | 50.29 | 51.82 |  |  | DIO | MG | MD | OR | [5 empty] | 1 | [5 empty] | 85 | 15% pegmatite, 65% fresh hornblende diorite, 20% altered hornblende diorite
[6 empty] | PEG |  | LT-MD | OR | 2 | 2-4 | [9 empty] | 15
170 | 175 | 51.82 | 53.34 |  |  | DIO | MG | LT | YW-OR | 2 | 2-4 |  |  |  | 1 | [5 empty] | 20 | 20% altered, 80% fresh hornblende diorite
[6 empty] | DIO |  | DK | GY | [11 empty] | 80
175 | 180 | 53.34 | 54.86 |  |  | DIO | MG | LT | YW-OR | 2 | 2-4 |  |  |  | 1 | [5 empty] | 20 | 20% altered, 80% fresh hornblende diorite
[6 empty] | DIO |  | DK | GY | [11 empty] | 80
180 | 185 | 54.86 | 56.39 |  |  | DIO | MG | LT | YW-OR | 1-2 | 2 |  |  |  | 1 | [5 empty] | 15 | 15% altered, 85% fresh hornblende diorite
[6 empty] | DIO |  | DK | GY | [11 empty] | 85
185 | 190 | 56.39 | 57.91 |  |  | DIO | MG | LT-MD | OR | 3 | 2-4 |  |  |  | 1 | [5 empty] | 60 | 60% altered, 40% fresh hornblende diorite
[6 empty] | DIO |  | DK | GY | [11 empty] | 40
190 | 195 | 57.91 | 59.44 |  |  | DIO | MG | LT-MD | OR | 3 | 2-4 |  |  |  | 1 | [5 empty] | 60 | 60% altered, 40% fresh hornblende diorite
[6 empty] | DIO |  | DK | GY | [11 empty] | 40
195 | 200 | 59.44 | 61 |  |  | DIO | MG | LT-MD | OR | 2-3 | 2-4 |  |  |  | 1% | [5 empty] | 65 | 65% altered, 35% fresh hornblende diorite
[6 empty] | DIO |  | DK | GY | [11 empty] | 35
EOH @ 200', 61.00m

## Sample
Hole: RCH-12-10 | [8 empty] | Date: June 26, 2012
From (ft) | To (ft) | From (m) | To (m) | Interval (m) | Sample Number | Batch | Au (g/t) | Ag (g/t) | As (ppm) | Comments
20 | 25 | 6.1 | 7.62 | 1.52 | M652563 | 10
25 | 30 | 7.62 | 9.14 | 1.52 | M652564 | 10
30 | 35 | 9.14 | 10.67 | 1.53 | M652565 | 10
35 | 40 | 10.67 | 12.19 | 1.52 | M652566 | 10
40 | 45 | 12.19 | 13.72 | 1.53 | M652567 | 10
45 | 50 | 13.72 | 15.24 | 1.52 | M652568 | 10
50 | 55 | 15.24 | 16.76 | 1.52 | M652569 | 10
[5 empty] | M652570 | 10 |  |  |  | Blank
55 | 60 | 16.76 | 18.29 | 1.53 | M652571 | 10
60 | 65 | 18.29 | 19.81 | 1.52 | M652572 | 10
65 | 70 | 19.81 | 21.34 | 1.53 | M652573 | 10
70 | 75 | 21.34 | 22.86 | 1.52 | M652574 | 10
75 | 80 | 22.86 | 24.38 | 1.52 | M652575 | 10
80 | 85 | 24.38 | 25.91 | 1.53 | M652576 | 10
85 | 90 | 25.91 | 27.43 | 1.52 | M652577 | 10
90 | 95 | 27.43 | 28.96 | 1.53 | M652578 | 10
95 | 100 | 28.96 | 30.48 | 1.52 | M652579 | 10
[5 empty] | M652580 | 10 |  |  |  | ML-2 Standard
100 | 105 | 30.48 | 32 | 1.52 | M652581 | 10
105 | 110 | 32 | 33.53 | 1.53 | M652582 | 10
110 | 115 | 33.53 | 35.05 | 1.52 | M652583 | 10
115 | 120 | 35.05 | 36.58 | 1.53 | M652584 | 10
120 | 125 | 36.58 | 38.1 | 1.52 | M652585 | 10
125 | 130 | 38.1 | 39.62 | 1.52 | M652586 | 10
130 | 135 | 39.62 | 41.15 | 1.53 | M652587 | 10
135 | 140 | 41.15 | 42.67 | 1.52 | M652588 | 10
140 | 145 | 42.67 | 44.2 | 1.53 | M652589 | 10
[5 empty] | M652590 | 10 |  |  |  | Blank
145 | 150 | 44.2 | 45.72 | 1.52 | M652591 | 10
150 | 155 | 45.72 | 47.24 | 1.52 | M652592 | 10
155 | 160 | 47.24 | 48.77 | 1.53 | M652593 | 10
160 | 165 | 48.77 | 50.29 | 1.52 | M652594 | 10
165 | 170 | 50.29 | 51.82 | 1.53 | M652595 | 10
170 | 175 | 51.82 | 53.34 | 1.52 | M652596 | 10
175 | 180 | 53.34 | 54.86 | 1.52 | M652597 | 10
180 | 185 | 54.86 | 56.39 | 1.53 | M652598 | 10
185 | 190 | 56.39 | 57.91 | 1.52 | M652599 | 10
[5 empty] | M652600 | 10 |  |  |  | ML-5 Standard
190 | 195 | 57.91 | 59.44 | 1.53 | M652601 | 10
195 | 200 | 59.44 | 61 | 1.56 | M652602 | 10
EOH @ 61.00m, 200 feet

## Batch
| Sample Number | QA-QC Sample Type | Hole Number | Sample Wt. (kg)
1 | M652563 |  | RCH-12-10
2 | M652564 |  | RCH-12-10
3 | M652565 |  | RCH-12-10
4 | M652566 |  | RCH-12-10
5 | M652567 |  | RCH-12-10
6 | M652568 |  | RCH-12-10
7 | M652569 |  | RCH-12-10
8 | M652570 | Blank | RCH-12-10
9 | M652571 |  | RCH-12-10
10 | M652572 |  | RCH-12-10
11 | M652573 |  | RCH-12-10
12 | M652574 |  | RCH-12-10
13 | M652575 |  | RCH-12-10
14 | M652576 |  | RCH-12-10
15 | M652577 |  | RCH-12-10
16 | M652578 |  | RCH-12-10
17 | M652579 |  | RCH-12-10
18 | M652580 | ML-2 Standard | RCH-12-10
19 | M652581 |  | RCH-12-10
20 | M652582 |  | RCH-12-10
21 | M652583 |  | RCH-12-10
22 | M652584 |  | RCH-12-10
23 | M652585 |  | RCH-12-10
24 | M652586 |  | RCH-12-10
25 | M652587 |  | RCH-12-10
26 | M652588 |  | RCH-12-10
27 | M652589 |  | RCH-12-10
28 | M652590 | Blank | RCH-12-10
29 | M652591 |  | RCH-12-10
30 | M652592 |  | RCH-12-10
31 | M652593 |  | RCH-12-10
32 | M652594 |  | RCH-12-10
33 | M652595 |  | RCH-12-10
34 | M652596 |  | RCH-12-10
35 | M652597 |  | RCH-12-10
36 | M652598 |  | RCH-12-10
MUST INCLUDE: 2 STANDARDS, 2 BLANKS, 1 1/4 DUPLICATE, 1 COARSE REJECT DUPLICATE
| M652599 |  | RCH-12-10
| M652600 | ML-5 Standard | RCH-12-10
| M652601 |  | RCH-12-10
| M652602 |  | RCH-12-10

## Sample Shipment
Batch: RCH-12-10 Area: RC ID Colour: Pink Weight: kg / lbs
SAMPLE SHIPMENT LOG | Bag # | From (sample #) | To (sample #) | Total # samples | ID #
| 1 | M652563 | M652565 | 3 | 26118 | Note: when using this template, all you have to change is the FIRST sample number in the "From (sample #)" column, and the number of samples for EACH bag under the "Total # Samples" column. The table will update itself. If your sample numbers don’t start with L, change the letter in column S of this spreadsheet. Dont adjust anything in column Q or R of this spreadsheet. | 652563 | 652565 | M
| 2 | M652566 | M652568 | 3 | 26119 |  | 652566 | 652568 | M
| 3 | M652569 | M652571 | 3 | 26120 |  | 652569 | 652571 | M
| 4 | M652572 | M652574 | 3 | 26121 |  | 652572 | 652574 | M
| 5 | M652575 | M652577 | 3 | 26122 |  | 652575 | 652577 | M
| 6 | M652578 | M652581 | 4 | 26123 |  | 652578 | 652581 | M
| 7 | M652582 | M652584 | 3 | 26124 |  | 652582 | 652584 | M
| 8 | M652585 | M652587 | 3 | 26125 |  | 652585 | 652587 | M
| 9 | M652588 | M652590 | 3 | 26126 |  | 652588 | 652590 | M
| 10 | M652591 | M652593 | 3 | 26127 |  | 652591 | 652593 | M
| 11 | M652594 | M652596 | 3 | 26128 |  | 652594 | 652596 | M
| 12 | M652597 | M652600 | 4 | 26129 |  | 652597 | 652600 | M
| 13 | M652601 | M652602 | 2 | 26130 |  | 652601 | 652602 | M
[7 empty] | 652603 | 652602 | M
[7 empty] | 652603 | 652602 | M
[7 empty] | 652603 | 652602 | M
[7 empty] | 652603 | 652602 | M
[7 empty] | 652603 | 652602 | M
[7 empty] | 652603 | 652602 | M
[7 empty] | 652603 | 652602 | M