## RC Log
|  | Project ___RC Drilling______________ | [5 empty] | Property ________Dade__________ | [13 empty] | Zone ______Pelly________
Northing: | 6888401 |  | Dip: | -45 |  | Drilling Dates: |  |  | June 26 | [5 empty] | Comments:
Easting: | 391298 |  | Diameter: 3" |  |  |  |  | to | June 27
Azimuth: | 310 |  | Depth: | 61.00m, 200 feet
|  | Hole______RCH-12-11____________ | [5 empty] | Logger Name _____D. Blanchflower_____________ | [13 empty] | Date ______June 27, 2012__________
INTERVAL |  |  |  | Magnetic Susceptibility | LITHOLOGY |  |  |  |  | ALTERATION |  |  |  |  | MINERALS | [6 empty] | DESCRIPTION
From (ft) | To (ft) | From (m) | To (m) |  | Unit | Rock Type | Grain Size | Shade | Colour | Oxidation | Argillic | Propylitic | Phyllic | Potassic | Py | Po | As | Gn | Cp | Sp
20 | 25 | 6.1 | 7.62 |  |  | DIO | MG | MD | OR | 3-4 | 3-4 | [9 empty] | 100 | 100% altered hornblende diorite
25 | 30 | 7.62 | 9.14 |  |  | DIO | MG | MD | OR | 3-4 | 3-4 | [9 empty] | 100 | 100% altered hornblende diorite
30 | 35 | 9.14 | 10.67 |  |  | DIO | MG | MD | OR | 3-4 | 3-4 | [9 empty] | 90 | 90% altered hornblende diorite
[6 empty] | FEL | PO | DK | BN | [11 empty] | 10 | 10% altered plagioclase phyric dyke
35 | 40 | 10.67 | 12.19 |  |  | DIO | MG | MD | OR | 3-4 | 3-4 |  |  |  | 1 | [5 empty] | 100 | 95% altered hornblende diorite, 5% possible quartz vein
40 | 45 | 12.19 | 13.72 |  |  | DIO | MG | MD | OR | 3-4 | 3-4 |  |  |  | 1 | [5 empty] | 100 | 100% altered hornblende diorite
45 | 50 | 13.72 | 15.24 |  |  | DIO | MG | MD | OR | 3-4 | 3-5 |  |  |  | 1 | [5 empty] | 100 | 100% altered hornblende diorite, slightly more than 40-45ft
50 | 55 | 15.24 | 16.76 |  |  | DIO | MG | MD | OR | 3-4 | 3-5 |  |  |  | 1% | [5 empty] | 100 | 95% altered hornblende diorite with some intense alteration
5% light grey silicified pyrite hosting altered hornblende diorite
55 | 60 | 16.76 | 18.29 |  |  | DIO | MG | LT | GY | 1 | 5 |  |  |  | 1-1% | [5 empty] | 100 | light grey intensely silicified fault gouge and altered hornblende diorite
60 | 65 | 18.29 | 19.81 |  |  | DIO | MG | MD | OR | 3-4 | 4 |  |  |  | 1 | [5 empty] | 90 | 60% altered hornblende diorite, 10% quartz vein, 30% intensly altered and 20% fresh hornblende diorite
[6 empty] | QVN | [14 empty] | 10
65 | 70 | 19.81 | 21.34 |  |  | DIO | MG | MD | OR | 3-4 | 3-4 |  |  |  | 1 | [5 empty] | 85 | 15% quartz vein, 85% altered hornblende diorite
[6 empty] | QVN | [14 empty] | 15
70 | 75 | 21.34 | 22.86 |  |  | DIO | MG | MD | OR | 3 | 3 |  |  |  | 1 | [5 empty] | 70 | 30% quartz vein, 40% intensely silicified, 30% limonite stainied and altered hornblende diorite
[6 empty] | QVN |  | LT | GY | [11 empty] | 30
75 | 80 | 22.86 | 24.38 |  |  | DIO | MG | MD | OR | 3-4 | 3-4 |  |  |  | 1 | [5 empty] | 60 | 40% quartz vein, 5% unaltered hornblende diorite, 55% limonite-hematite stained altered hornblende diorite
[6 empty] | QVN | [14 empty] | 40
80 | 85 | 24.38 | 25.91 |  |  | DIO | MG | LT | OR | 2-3 | 3-4 |  |  |  | 1 | [5 empty] | 50 | 50% white quartz vein, 50% limonite-hematite stained and altered hornblende diorite
[6 empty] | QVN | [14 empty] | 50
85 | 90 | 25.91 | 27.43 |  |  | DIO | MG | LT | OR | 2-3 | 3-4 |  |  |  | 1 | [5 empty] | 50 | 50% white quartz vein, 50% limonite-hematite stained and altered hornblende diorite
[6 empty] | QVN | [14 empty] | 50
90 | 95 | 27.43 | 28.96 |  |  | DIO | MG | LT | OR | 2-3 | 4 | 1 |  |  | 1 | [5 empty] | 70 | 30% quartz vein, 70% altered hornblende diorite, some propylitic and argillic alteration
[6 empty] | QVN |  | MD | OR | [11 empty] | 30
95 | 100 | 28.96 | 30.48 |  |  | DIO | MG | MD | OR | 3 | 3-4 |  |  |  | 1-1% | [5 empty] | 85 | 15% quartz vein, 85% altered limonite-hematite stained hornblende diorite
[6 empty] | QVN | [14 empty] | 15
100 | 105 | 30.48 | 32 |  |  | DIO | MG | MD | OR | 3 | 3-4 |  |  |  | 1 | [5 empty] | 90 | 10% quartz vein, 90% altered hornblende diorite, minor carbonate coating
[6 empty] | QVN | [14 empty] | 10
105 | 110 | 32 | 33.53 |  |  | DIO | MG | MD | OR | 3 | 3-4 |  |  |  | 1 | [5 empty] | 90 | 10% quartz vein, 90% altered hornblende diorite, minor carbonate coating
[6 empty] | QVN | [14 empty] | 10
110 | 115 | 33.53 | 35.05 |  |  | DIO | MG | MD | OR | 3 | 33-4 |  |  |  | 1 | [5 empty] | 85 | 5% quartz vein, 95% altered hornblende diorite
[6 empty] | QVN | [14 empty] | 5
115 | 120 | 35.05 | 36.58 |  |  | DIO | MG | LT-MD | OR | 2-3 | 2-4 |  |  |  | 1% | [5 empty] | 60 | 40% quartz vein, 60% altered hornblende diorite
[6 empty] | QVN | [14 empty] | 40
120 | 125 | 36.58 | 38.1 |  |  | DIO | MG | LT-MD | OR | 2-3 | 3-4 |  |  |  | 1-1% | [5 empty] | 80 | 20% quartz vein, 80% altered hornblende diorite
[6 empty] | QVN | [14 empty] | 20
125 | 130 | 38.1 | 39.62 |  |  | DIO | MG | LT | OR | 2 | 4 |  |  |  | 1 | [5 empty] | 20 | 80% quartz vein, 20% altered hornblende diorite
[6 empty] | QVN | [14 empty] | 80
130 | 135 | 39.62 | 41.15 |  |  | DIO | MG | LT | OR | 3 | 3-4 |  |  |  | 1 | [5 empty] | 70 | 30% quartz vein, 20% altered hornblende diorite with limonite staining, 50% silicified (intesely - 5), no limonite staining
[6 empty] | QVN |  | LT | GY | [11 empty] | 30
135 | 140 | 41.15 | 42.67 |  |  | DIO | MG | LT | OR | 3 | 3-4 |  |  |  | 1 | [5 empty] | 70 | 30% quartz vein, 20% altered hornblende diorite with limonite staining, 50% silicified (intesely - 5), no limonite staining
[6 empty] | QVN |  | LT | GY | [11 empty] | 30
140 | 145 | 42.67 | 44.2 |  |  | DIO | MG | LT-MD | OR | 3 | 3-5 |  |  |  | 1 | [5 empty] | 90 | 10% quartz vein, 90% altered hematite-limonite stained with red non-metallic mineral
[6 empty] | QVN | [14 empty] | 10
145 | 150 | 44.2 | 45.72 |  |  | DIO | MG | MD | OR | 1 | 4 | 1 |  |  | 1% | [5 empty] | 85 | 15% quartz vein, 85% altered hornblende diorite with hematite-limonite coating
[6 empty] | QVN | [14 empty] | 15
150 | 155 | 45.72 | 47.24 |  |  | DIO | MG | LT-MD | OR | 0-3 | 2-5 | 2 |  |  | 1-1% | [5 empty] | 80 | 20% quartz vein, 80% altered hornblende diorite
[6 empty] | QVN | [14 empty] | 20
155 | 160 | 47.24 | 48.77 |  |  | DIO | MG | ;T-MD | OR | 0-3 | 2-5 | 2 |  |  | 1 | [5 empty] | 80 | 20% quartz vein, 80% altered hornblende diorite
[6 empty] | QVN | [14 empty] | 20
160 | 165 | 48.77 | 50.29 |  |  | DIO | MG | LT | GY | 0-1 | 5 | 1 |  |  | 1 | [5 empty] | 60 | 40% quartz vein, 60% silicified hornblende diorite
[6 empty] | QVN |  | LT | BL | [11 empty] | 40
165 | 170 | 50.29 | 51.82 |  |  | DIO | MG | LT | BL |  | 5 | 1 |  |  | 1 | [5 empty] | 70 | 30% quartz vein, 70% altered hornblende diorite with very fine grained sulfide in quartz veins, hematite
[6 empty] | QVN |  | LT | OR | [11 empty] | 30
170 | 175 | 51.82 | 53.34 |  |  | DIO | MG | LT | BL | 1 | 1-2 | 1 |  |  | 1 | [5 empty] | 80 | 20% quartz vein, 5% altered, 75% highly altered hornblende diorite with silicification
[6 empty] | QVN |  | LT | OR | [11 empty] | 20
175 | 180 | 53.34 | 54.86 |  |  | DIO | MG | LT | OR | 1-3 | 3-5 |  |  |  | 1 | [5 empty] | 100 | 100% altered hornblende diorite
180 | 185 | 54.86 | 56.39 |  |  | DIO | MG | LT | BL | 0-1 | 5 |  |  |  | 1 | [5 empty] | 80 | 20% quartz vein, 80% altered and silicified hornblende diorite
[6 empty] | QVN |  | LT | OR | [11 empty] | 20
185 | 190 | 56.39 | 57.91 |  |  | DIO | MG | MD | OR | 3 | 3-4 |  |  |  | 1 | [5 empty] | 100 | 100% altered hornblende diorite, 5% possible quartz vein
190 | 195 | 57.91 | 59.44 |  |  | DIO | MG | MD | OR | 3 | 3-4 |  |  |  | 1 | [5 empty] | 95 | 5% quartz vein, 95% altered hornblende diorite
[6 empty] | QVN | [14 empty] | 5
195 | 200 | 59.44 | 61 |  |  | DIO | MG | MD | OR | 3 | 3-4 |  |  |  | 1 | [5 empty] | 95 | 5% quartz vein, 95% altered hornblende diorite
[6 empty] | QVN | [14 empty] | 5
EOH @ 200', 61.00m

## Sample
Hole: RCH-12-11 | [8 empty] | Date: June 27, 2012
From (ft) | To (ft) | From (m) | To (m) | Interval (m) | Sample Number | Batch | Au (g/t) | Ag (g/t) | As (ppm) | Comments
20 | 25 | 6.1 | 7.62 | 1.52 | M652603 | 11
25 | 30 | 7.62 | 9.14 | 1.52 | M652604 | 11 |  |  |  | Blank
30 | 35 | 9.14 | 10.67 | 1.53 | M652605 | 11
35 | 40 | 10.67 | 12.19 | 1.52 | M652606 | 11
40 | 45 | 12.19 | 13.72 | 1.53 | M652607 | 11
45 | 50 | 13.72 | 15.24 | 1.52 | M652608 | 11
[5 empty] | M652609 | 11 |  |  |  | Blank
50 | 55 | 15.24 | 16.76 | 1.52 | M652610 | 11
55 | 60 | 16.76 | 18.29 | 1.53 | M652611 | 11
60 | 65 | 18.29 | 19.81 | 1.52 | M652612 | 11
65 | 70 | 19.81 | 21.34 | 1.53 | M652613 | 11
70 | 75 | 21.34 | 22.86 | 1.52 | M652614 | 11
75 | 80 | 22.86 | 24.38 | 1.52 | M652615 | 11
80 | 85 | 24.38 | 25.91 | 1.53 | M652616 | 11
85 | 90 | 25.91 | 27.43 | 1.52 | M652617 | 11
90 | 95 | 27.43 | 28.96 | 1.53 | M652618 | 11
[5 empty] | M652619 | 11 |  |  |  | ML-5 Standard
95 | 100 | 28.96 | 30.48 | 1.52 | M652620 | 11
100 | 105 | 30.48 | 32 | 1.52 | M652621 | 11
105 | 110 | 32 | 33.53 | 1.53 | M652622 | 11
110 | 115 | 33.53 | 35.05 | 1.52 | M652623 | 11
115 | 120 | 35.05 | 36.58 | 1.53 | M652624 | 11
120 | 125 | 36.58 | 38.1 | 1.52 | M652625 | 11
125 | 130 | 38.1 | 39.62 | 1.52 | M652626 | 11
130 | 135 | 39.62 | 41.15 | 1.53 | M652627 | 11
135 | 140 | 41.15 | 42.67 | 1.52 | M652628 | 11
[5 empty] | M652629 | 11 |  |  |  | Blank
140 | 145 | 42.67 | 44.2 | 1.53 | M652630 | 11
145 | 150 | 44.2 | 45.72 | 1.52 | M652631 | 11
150 | 155 | 45.72 | 47.24 | 1.52 | M652632 | 11
155 | 160 | 47.24 | 48.77 | 1.53 | M652633 | 11
160 | 165 | 48.77 | 50.29 | 1.52 | M652634 | 11
165 | 170 | 50.29 | 51.82 | 1.53 | M652635 | 11
170 | 175 | 51.82 | 53.34 | 1.52 | M652636 | 11
175 | 180 | 53.34 | 54.86 | 1.52 | M652637 | 11
180 | 185 | 54.86 | 56.39 | 1.53 | M652638 | 11
[5 empty] | M652639 | 11 |  |  |  | ML-2 Standard
185 | 190 | 56.39 | 57.91 | 1.52 | M652640 | 11
190 | 195 | 57.91 | 59.44 | 1.53 | M652641 | 11
195 | 200 | 59.44 | 61 | 1.56 | M652642 | 11
EOH @ 61.00m, 200 feet

## Batch
| Sample Number | QA-QC Sample Type | Hole Number | Sample Wt. (kg)
1 | M652603 |  | RCH-12-11
2 | M652604 |  | RCH-12-11
3 | M652605 |  | RCH-12-11
4 | M652606 |  | RCH-12-11
5 | M652607 |  | RCH-12-11
6 | M652608 |  | RCH-12-11
7 | M652609 | Blank | RCH-12-11
8 | M652610 |  | RCH-12-11
9 | M652611 |  | RCH-12-11
10 | M652612 |  | RCH-12-11
11 | M652613 |  | RCH-12-11
12 | M652614 |  | RCH-12-11
13 | M652615 |  | RCH-12-11
14 | M652616 |  | RCH-12-11
15 | M652617 |  | RCH-12-11
16 | M652618 |  | RCH-12-11
17 | M652619 | ML-5 Standard | RCH-12-11
18 | M652620 |  | RCH-12-11
19 | M652621 |  | RCH-12-11
20 | M652622 |  | RCH-12-11
21 | M652623 |  | RCH-12-11
22 | M652624 |  | RCH-12-11
23 | M652625 |  | RCH-12-11
24 | M652626 |  | RCH-12-11
25 | M652627 |  | RCH-12-11
26 | M652628 |  | RCH-12-11
27 | M652629 | Blank | RCH-12-11
28 | M652630 |  | RCH-12-11
29 | M652631 |  | RCH-12-11
30 | M652632 |  | RCH-12-11
31 | M652633 |  | RCH-12-11
32 | M652634 |  | RCH-12-11
33 | M652635 |  | RCH-12-11
34 | M652636 |  | RCH-12-11
35 | M652637 |  | RCH-12-11
36 | M652638 |  | RCH-12-11
MUST INCLUDE: 2 STANDARDS, 2 BLANKS, 1 1/4 DUPLICATE, 1 COARSE REJECT DUPLICATE
| M652639 | ML-2 Standard | RCH-12-11
| M652640 |  | RCH-12-11
| M652641 |  | RCH-12-11
| M652642 |  | RCH-12-11

## Sample Shipment
Batch: RCH-12-11 Area: RC ID Colour: Green Weight: kg / lbs
SAMPLE SHIPMENT LOG | Bag # | From (sample #) | To (sample #) | Total # samples | ID #
| 1 | M652603 | M652605 | 3 | 26131 | Note: when using this template, all you have to change is the FIRST sample number in the "From (sample #)" column, and the number of samples for EACH bag under the "Total # Samples" column. The table will update itself. If your sample numbers don’t start with L, change the letter in column S of this spreadsheet. Dont adjust anything in column Q or R of this spreadsheet. | 652603 | 652605 | M
| 2 | M652606 | M652608 | 3 | 26132 |  | 652606 | 652608 | M
| 3 | M652609 | M652611 | 3 | 26133 |  | 652609 | 652611 | M
| 4 | M652612 | M652614 | 3 | 26134 |  | 652612 | 652614 | M
| 5 | M652615 | M652617 | 3 | 26135 |  | 652615 | 652617 | M
| 6 | M652618 | M652621 | 4 | 26136 |  | 652618 | 652621 | M
| 7 | M652622 | M652624 | 3 | 26137 |  | 652622 | 652624 | M
| 8 | M652625 | M652627 | 3 | 26138 |  | 652625 | 652627 | M
| 9 | M652628 | M652630 | 3 | 26139 |  | 652628 | 652630 | M
| 10 | M652631 | M652633 | 3 | 26140 |  | 652631 | 652633 | M
| 11 | M652634 | M652636 | 3 | 26141 |  | 652634 | 652636 | M
| 12 | M652637 | M652640 | 4 | 26142 |  | 652637 | 652640 | M
| 13 | M652641 | M652642 | 2 | 26143 |  | 652641 | 652642 | M
[7 empty] | 652643 | 652642 | M
[7 empty] | 652643 | 652642 | M
[7 empty] | 652643 | 652642 | M
[7 empty] | 652643 | 652642 | M
[7 empty] | 652643 | 652642 | M
[7 empty] | 652643 | 652642 | M
[7 empty] | 652643 | 652642 | M