## RC Log
|  | Project ___RC Drilling______________ | [5 empty] | Property ________Dade__________ | [13 empty] | Zone _____Pelly_________
Northing: | 6888440 |  | Dip: | -45 |  | Drilling Dates: |  |  | June 27 | [5 empty] | Comments:
Easting: | 391395 |  | Diameter: 3" |  |  |  |  | to | June 27
Azimuth: | 310 |  | Depth: | 61.00m, 200 feet
|  | Hole______RCH-12-12____________ | [5 empty] | Logger Name _____D. Blanchflower_____________ | [13 empty] | Date ______June 28, 2012__________
INTERVAL |  |  |  | Magnetic Susceptibility | LITHOLOGY |  |  |  |  | ALTERATION |  |  |  |  | MINERALS | [6 empty] | DESCRIPTION
From (ft) | To (ft) | From (m) | To (m) |  | Unit | Rock Type | Grain Size | Shade | Colour | Oxidation | Argillic | Propylitic | Phyllic | Potassic | Py | Po | As | Gn | Cp | Sp
20 | 25 | 6.1 | 7.62 |  |  | DIO | MG |  |  | 2 | [10 empty] | 100 | 100% unaltered hornblende diorite with limonite coating
25 | 30 | 7.62 | 9.14 |  |  | DIO | MG |  |  | 2 | 2-4 | [9 empty] | 100
30 | 35 | 9.14 | 10.67 |  |  | DIO | MG |  |  | 1-2 | 3-4 |  |  |  | 1% | [5 empty] | 100
35 | 40 | 10.67 | 12.19 |  |  | DIO | MG |  |  | 1-2 |  |  |  |  | 1% | [5 empty] | 100
[10 empty] | 3 | 3-4
40 | 45 | 12.19 | 13.72 |  |  | DIO | MG |  |  | 1 |  |  |  |  | 1 | [5 empty] | 100
[10 empty] | 3 | 3-4
45 | 50 | 13.72 | 15.24 |  |  | DIO | MG |  |  | 3 | 3-4 | [9 empty] | 100 | 80% weakly-strongly altered hornblende diorite
[10 empty] | 2 |  |  |  |  | 1 | [6 empty] | 20% unaltered hornblende diorite with minor limonite staining
50 | 55 | 15.24 | 16.76 |  |  | DIO | MG |  |  | 3 | 3-4 |  |  |  | 1 | [5 empty] | 90 | 10% quartz vein, 50:50 altered to unaltered hornblende diorite
[6 empty] | QVN |  |  |  | 1 | [10 empty] | 10
55 | 60 | 16.76 | 18.29 |  |  | DIO | MG |  |  | 3 | 3-4 |  |  |  | 1 | [5 empty] | 100
1
60 | 65 | 18.29 | 19.81 |  |  | DIO | MG |  |  | 3 | 3-4 |  |  |  | 1 | [5 empty] | 100
1
65 | 70 | 19.81 | 21.34 |  |  | DIO | MG |  |  | 3 | 2-4 | [9 empty] | 100
[10 empty] | 1 |  |  |  |  | 1
70 | 75 | 21.34 | 22.86 |  |  | DIO | MG |  |  | 1 |  | 1 | [8 empty] | 100
75 | 80 | 22.86 | 24.38 |  |  | DIO | MG |  |  | 1-2 |  | 1 | [8 empty] | 100
80 | 85 | 24.38 | 25.91 |  |  | DIO | MG |  |  | 1 | 3-4 | 1 |  |  | 1% | [5 empty] | 100
3
85 | 90 | 25.91 | 27.43 |  |  | DIO | MG |  |  | 1 |  | 1 |  |  | 1 | [5 empty] | 100
90 | 95 | 27.43 | 28.96 |  |  | DIO | MG | DK | GY | 1 |  | 1 |  |  | 1 | [5 empty] | 100 | 100% fresh to very weakly altered hornblende diorite with slight limonite coating
95 | 100 | 28.96 | 30.48 |  |  | DIO | MG | DK | GY | 1 |  | 1 |  |  | 1 | [5 empty] | 100
[8 empty] | MD | OR | 3 | 3-4
100 | 105 | 30.48 | 32 |  |  | DIO | MG | DK | GY | 1-2 |  | 1 | [8 empty] | 100
105 | 110 | 32 | 33.53 |  |  | DIO | MG | DK | GY | 1 | 3-4 | 1 | [8 empty] | 100 | 100% fresh hornblende diorite with occasional very weak alteration
[8 empty] | MD | OR | 3
110 | 115 | 33.53 | 35.05 |  |  | DIO | MG | DK | GY | 1 |  | 1 | [8 empty] | 80 | 20% quartz vein with limonite staining, 20% fresh hornblende diorite
[6 empty] | QVN |  | LT-MD | OR | 3 | 3-4 | [9 empty] | 20 | 80% altered hornblende diorite with limonite and hematite staining
115 | 120 | 35.05 | 36.58 |  |  | DIO | MG | MD | OR | 2-3 | 2-4 | [9 empty] | 85 | 75% altered hornblende diorite with limonite and hematite altered to magnetite
[6 empty] | PEG |  | DK | PK | 1 |  | 1 |  |  | 1 | [5 empty] | 15 | 10% fresh +- limonite staining, 15% pegmatite
120 | 125 | 36.58 | 38.1 |  |  | DIO | MG | LT-MD | YW | 1-2 |  | 1 | [8 empty] | 90 | 90% fresh with 1/2 of chips very slightly limonite stained
[6 empty] | PEG |  | MD | PK | 1 | [10 empty] | 10 | 10% pegmatite
125 | 130 | 38.1 | 39.62 |  |  | DIO | MG | MD | GY | 1-2 |  | 1 |  |  | 1% | [5 empty] | 100 | 100% fresh hornblende diorite with disseminated pyrite and slight limonite staining on fractures
130 | 135 | 39.62 | 41.15 |  |  | DIO | MG | MD | GY | 1-2 |  | 1 |  |  | 1 | [5 empty] | 80 | 20% pegmatite, 80% fresh to very weakly altered with limonite coating
[6 empty] | PEG | [14 empty] | 20
135 | 140 | 41.15 | 42.67 |  |  | DIO | MG | MD | GY | 1-2 |  | 1 |  |  | 1 | [5 empty] | 60 | 40% pegmatite, 60% fresh to very weakly altered hornblende diorite
[6 empty] | PEG |  |  |  | 1-2 | [10 empty] | 40
140 | 145 | 42.67 | 44.2 |  |  | DIO | MG | MD | GY | 1-2 | [10 empty] | 60 | 40% pegmatite, 60% fresh to very weakly altered hornblende diorite
[6 empty] | PEG |  |  |  | 1-2 |  | 1 | [8 empty] | 40
145 | 150 | 44.2 | 45.72 |  |  | PEG | MG | MD | PK | 1-2 |  |  |  |  | 1 | [5 empty] | 60 | 60% pegmatite
[6 empty] | QVN |  | MD | GY | 1-2 |  | 1 | [8 empty] | 10 | 10% quartz vein, 30% fresh hornblende diorite
150 | 155 | 45.72 | 47.24 |  |  | DIO | MG | MD | PK | 1-2 |  |  |  |  | 1 | [5 empty] | 60 | 60% pegmatite
[6 empty] | QVN |  | MD | GY | 1-2 |  | 1 | [8 empty] | 10 | 10% quartz vein, 30% fresh hornblende diorite
155 | 160 | 47.24 | 48.77 |  |  | DIO | MG | MD | GY | 1 |  | 1 |  |  | 1 | [5 empty] | 70 | 70% fresh hornblende diorite with occasional limonite coating
[6 empty] | PEG |  | MD | PK | [11 empty] | 30 | 30% pegmatite
160 | 165 | 48.77 | 50.29 |  |  | DIO | MG | MD | GY | 1 |  | 1-2 |  |  | 1 | [5 empty] | 85 | 15% pegmatite, 85% unaltered hornblende diorite with limonite coating
[6 empty] | PEG |  | MD | PK | [11 empty] | 15
165 | 170 | 50.29 | 51.82 |  |  | DIO | MG | MD | GY | 1 |  | 1-2 |  |  | 1 | [5 empty] | 85 | 15% pegmatite, 85% unaltered hornblende diorite with limonite coating
[6 empty] | PEG |  | MD | PK | [11 empty] | 15
170 | 175 | 51.82 | 53.34 |  |  | DIO | MG | MD | GY | 1 |  | 1 |  |  | 1 | [5 empty] | 75 | 75% fresh to very weakly altered hornblende diorite
[6 empty] | PEG |  | MD | PK | [11 empty] | 25 | 25% pegmatite
175 | 180 | 53.34 | 54.86 |  |  | DIO | MG | MD | GY | 1 |  | 1 |  |  | 1 | [5 empty] | 90 | 10% quartz vein, 60% unaltered hornblende diorite
[6 empty] | QVN |  | MD | WH | [11 empty] | 10 | 30% pegmatite
180 | 185 | 54.86 | 56.39 |  |  | DIO | MG | LT | GN | 1 | 5 |  |  |  | 1% | [5 empty] | 100 | 70% strongly silicified (no mafics) hornblende diorite
[8 empty] | MD | GY | 1 |  | 2
185 | 190 | 56.39 | 57.91 |  |  | DIO | MG | LT | GN |  | 5 |  |  |  | 1 | [5 empty] | 100 | 100% intensely silicified hornblende diorite with occasional pegmatite fragments
190 | 195 | 57.91 | 59.44 |  |  | DIO | MG | LT | GY |  | 5 |  |  |  | 1% | [5 empty] | 100 | 100% intensely argillically altered/silicified hornblende diorite with dark magnetite and very fine grained sulphides
195 | 200 | 59.44 | 61 |  |  | DIO | MG | LT | GY |  | 5 |  |  |  | 1% | [5 empty] | 100 | 100% intensely argillically altered/silicified hornblende diorite with dark magnetite and less very fine grained sulphides (than 190-195')
EOH @ 200', 61.00m

## Sample
Hole: RCH-12-12 | [8 empty] | Date: June 28, 2012
From (ft) | To (ft) | From (m) | To (m) | Interval (m) | Sample Number | Batch | Au (g/t) | Ag (g/t) | As (ppm) | Comments
20 | 25 | 6.1 | 7.62 | 1.52 | M652643 | 12
25 | 30 | 7.62 | 9.14 | 1.52 | M652644 | 12
30 | 35 | 9.14 | 10.67 | 1.53 | M652645 | 12
35 | 40 | 10.67 | 12.19 | 1.52 | M652646 | 12
40 | 45 | 12.19 | 13.72 | 1.53 | M652647 | 12
[5 empty] | M652648 | 12 |  |  |  | Blank
45 | 50 | 13.72 | 15.24 | 1.52 | M652649 | 12
50 | 55 | 15.24 | 16.76 | 1.52 | M652650 | 12
55 | 60 | 16.76 | 18.29 | 1.53 | M652651 | 12
60 | 65 | 18.29 | 19.81 | 1.52 | M652652 | 12
65 | 70 | 19.81 | 21.34 | 1.53 | M652653 | 12
70 | 75 | 21.34 | 22.86 | 1.52 | M652654 | 12
75 | 80 | 22.86 | 24.38 | 1.52 | M652655 | 12
80 | 85 | 24.38 | 25.91 | 1.53 | M652656 | 12
85 | 90 | 25.91 | 27.43 | 1.52 | M652657 | 12
[5 empty] | M652658 | 12 |  |  |  | ML-2 Standard
90 | 95 | 27.43 | 28.96 | 1.53 | M652659 | 12
95 | 100 | 28.96 | 30.48 | 1.52 | M652660 | 12
100 | 105 | 30.48 | 32 | 1.52 | M652661 | 12
105 | 110 | 32 | 33.53 | 1.53 | M652662 | 12
110 | 115 | 33.53 | 35.05 | 1.52 | M652663 | 12
115 | 120 | 35.05 | 36.58 | 1.53 | M652664 | 12
120 | 125 | 36.58 | 38.1 | 1.52 | M652665 | 12
125 | 130 | 38.1 | 39.62 | 1.52 | M652666 | 12
130 | 135 | 39.62 | 41.15 | 1.53 | M652667 | 12
[5 empty] | M652668 | 12 |  |  |  | Blank
135 | 140 | 41.15 | 42.67 | 1.52 | M652669 | 12
140 | 145 | 42.67 | 44.2 | 1.53 | M652670 | 12
145 | 150 | 44.2 | 45.72 | 1.52 | M652671 | 12
150 | 155 | 45.72 | 47.24 | 1.52 | M652672 | 12
155 | 160 | 47.24 | 48.77 | 1.53 | M652673 | 12
160 | 165 | 48.77 | 50.29 | 1.52 | M652674 | 12
165 | 170 | 50.29 | 51.82 | 1.53 | M652675 | 12
170 | 175 | 51.82 | 53.34 | 1.52 | M652676 | 12
175 | 180 | 53.34 | 54.86 | 1.52 | M652677 | 12
[5 empty] | M652678 | 12 |  |  |  | ML-5 Standard
180 | 185 | 54.86 | 56.39 | 1.53 | M652679 | 12
185 | 190 | 56.39 | 57.91 | 1.52 | M652680 | 12
190 | 195 | 57.91 | 59.44 | 1.53 | M652681 | 12
195 | 200 | 59.44 | 61 | 1.56 | M652682 | 12
EOH @ 61.00m, 200 feet

## Batch
| Sample Number | QA-QC Sample Type | Hole Number | Sample Wt. (kg)
1 | M652643 |  | RCH-12-12
2 | M652644 |  | RCH-12-12
3 | M652645 |  | RCH-12-12
4 | M652646 |  | RCH-12-12
5 | M652647 |  | RCH-12-12
6 | M652648 | Blank | RCH-12-12
7 | M652649 |  | RCH-12-12
8 | M652650 |  | RCH-12-12
9 | M652651 |  | RCH-12-12
10 | M652652 |  | RCH-12-12
11 | M652653 |  | RCH-12-12
12 | M652654 |  | RCH-12-12
13 | M652655 |  | RCH-12-12
14 | M652656 |  | RCH-12-12
15 | M652657 |  | RCH-12-12
16 | M652658 | ML-2 Standard | RCH-12-12
17 | M652659 |  | RCH-12-12
18 | M652660 |  | RCH-12-12
19 | M652661 |  | RCH-12-12
20 | M652662 |  | RCH-12-12
21 | M652663 |  | RCH-12-12
22 | M652664 |  | RCH-12-12
23 | M652665 |  | RCH-12-12
24 | M652666 |  | RCH-12-12
25 | M652667 |  | RCH-12-12
26 | M652668 | Blank | RCH-12-12
27 | M652669 |  | RCH-12-12
28 | M652670 |  | RCH-12-12
29 | M652671 |  | RCH-12-12
30 | M652672 |  | RCH-12-12
31 | M652673 |  | RCH-12-12
32 | M652674 |  | RCH-12-12
33 | M652675 |  | RCH-12-12
34 | M652676 |  | RCH-12-12
35 | M652677 |  | RCH-12-12
36 | M652678 | ML-5 Standard | RCH-12-12
MUST INCLUDE: 2 STANDARDS, 2 BLANKS, 1 1/4 DUPLICATE, 1 COARSE REJECT DUPLICATE
| M652679 |  | RCH-12-12
| M652680 |  | RCH-12-12
| M652681 |  | RCH-12-12
| M652682 |  | RCH-12-12

## Sample Shipment
Batch: RCH-12-12 Area: RC ID Colour: Blue Weight: kg / lbs
SAMPLE SHIPMENT LOG | Bag # | From (sample #) | To (sample #) | Total # samples | ID #
| 1 | M652643 | M652645 | 3 | 26144 | Note: when using this template, all you have to change is the FIRST sample number in the "From (sample #)" column, and the number of samples for EACH bag under the "Total # Samples" column. The table will update itself. If your sample numbers don’t start with L, change the letter in column S of this spreadsheet. Dont adjust anything in column Q or R of this spreadsheet. | 652643 | 652645 | M
| 2 | M652646 | M652648 | 3 | 26145 |  | 652646 | 652648 | M
| 3 | M652649 | M652651 | 3 | 26146 |  | 652649 | 652651 | M
| 4 | M652652 | M652654 | 3 | 26147 |  | 652652 | 652654 | M
| 5 | M652655 | M652657 | 3 | 26148 |  | 652655 | 652657 | M
| 6 | M652658 | M652661 | 4 | 26149 |  | 652658 | 652661 | M
| 7 | M652662 | M652664 | 3 | 26150 |  | 652662 | 652664 | M
| 8 | M652665 | M652667 | 3 | 26151 |  | 652665 | 652667 | M
| 9 | M652668 | M652670 | 3 | 26152 |  | 652668 | 652670 | M
| 10 | M652671 | M652673 | 3 | 26153 |  | 652671 | 652673 | M
| 11 | M652674 | M652676 | 3 | 26154 |  | 652674 | 652676 | M
| 12 | M652677 | M652680 | 4 | 26155 |  | 652677 | 652680 | M
| 13 | M652681 | M652682 | 2 | 26156 |  | 652681 | 652682 | M
[7 empty] | 652683 | 652682 | M
[7 empty] | 652683 | 652682 | M
[7 empty] | 652683 | 652682 | M
[7 empty] | 652683 | 652682 | M
[7 empty] | 652683 | 652682 | M
[7 empty] | 652683 | 652682 | M
[7 empty] | 652683 | 652682 | M