## RC Log
|  | Project ___RC Drilling______________ | [5 empty] | Property ________Dade__________ | [13 empty] | Zone _____Pelly_________
Northing: | 6888469 |  | Dip: | -45 |  | Drilling Dates: |  |  | June 27 | [5 empty] | Comments:
Easting: | 391363 |  | Diameter: 3" |  |  |  |  | to | June 28
Azimuth: | 310 |  | Depth: | 61.00m, 200 feet |  |  |  |  | A | [13 empty] | A
|  | Hole______RCH-12-13____________ | [5 empty] | Logger Name _L.Flavelle_ | [13 empty] | Date ______June 29, 2012__________
INTERVAL |  |  |  | Magnetic Susceptibility | LITHOLOGY |  |  |  |  | ALTERATION |  |  |  |  | MINERALS | [6 empty] | DESCRIPTION
From (ft) | To (ft) | From (m) | To (m) |  | Unit | Rock Type | Grain Size | Shade | Colour | Oxidation | Argillic | Propylitic | Phyllic | Potassic | Py | Po | As | Gn | Cp | Sp
15 | 20 | 4.57 | 6.1 |  |  | DIO | MG | LT-MD | OR | 2-3 | 3 |  |  |  | 1 | [5 empty] | 95 | 5% white quartz vein hosting very fine grained sulfide, 95% altered hornblende diorite
[6 empty] | QVN | [14 empty] | 5
20 | 25 | 6.1 | 7.62 |  |  | DIO | MG | LT-MD | OR | 2-3 | 3-5 | [9 empty] | 100 | 100% altered hornblende diorite
25 | 30 | 7.62 | 9.14 |  |  | DIO | MG | LT | YW | 1-2 | 5 |  |  |  | 1 | [5 empty] | 60 | 40% quartz vein, 60% altered hornblende diorite with carbonate coating
[6 empty] | QVN |  | MD | PK | [11 empty] | 40
30 | 35 | 9.14 | 10.67 |  |  | DIO | MG | LT | YW | 1-2 | 5 |  |  |  | 1 | [5 empty] | 60 | 40% quartz vein, 60% altered hornblende diorite with carbonate coating
[6 empty] | QVN |  | MD | PK | [11 empty] | 40
35 | 40 | 10.67 | 12.19 |  |  | DIO | MG | LT | OR | 1 | 4-5 |  |  |  | 1 | [5 empty] | 80 | 20% quartz vein, 80% silicified/altered hornblende diorite
[6 empty] | QVN |  | MD | PK | [11 empty] | 20
40 | 45 | 12.19 | 13.72 |  |  | DIO | MG | LT | OR | 1 | 4-5 |  |  |  | 1 | [5 empty] | 90 | 20% fresh, 10% quartz vein, 70% altered/intensely silicified hornblende diorite
[6 empty] | QVN |  | MD | BL | [11 empty] | 10
45 | 50 | 13.72 | 15.24 |  |  | DIO | MG | LT | YW | 0-1 | 3-5 |  |  |  | 1 | [5 empty] | 95 | 5% quartz vein, 95% altered hornblende diorite with intense silification
[6 empty] | QVN |  | MD | PK | [11 empty] | 5
50 | 55 | 15.24 | 16.76 |  |  | DIO | MG | LT | OR | 1-2 | 4-5 |  |  |  | 1 | [5 empty] | 80 | 20% quartz vein, 80% altered hornblende diorite with strong silicification
[6 empty] | QVN | [14 empty] | 20
55 | 60 | 16.76 | 18.29 |  |  | DIO | MG | LT | PK | 1 | 5 | 1 |  |  | 1 | [5 empty] | 60 | 40% quartz vein, 60% altered hornblende diorite with trace propylitic alteration
[6 empty] | QVN | [14 empty] | 40
60 | 65 | 18.29 | 19.81 |  |  | DIO | MG | LT | OR | 1 | 5 |  |  |  | 1 | [5 empty] | 50 | 50% quartz vein, 50% silicified/altered hornblende diorite
[6 empty] | QVN |  | MD | PK | [11 empty] | 50
65 | 70 | 19.81 | 21.34 |  |  | DIO | MG | LT | OR | 1 | 5 |  |  |  | 1 | [5 empty] | 50 | 50% quartz vein, 50% silicified/altered hornblende diorite
[6 empty] | QVN |  | MD | PK | [11 empty] | 50
70 | 75 | 21.34 | 22.86 |  |  | DIO | MG | LT | OR | 1 | 5 |  |  |  | 1 | [5 empty] | 50 | 50% quartz vein, 50% silicified/altered hornblende diorite
[6 empty] | QVN |  | MD | PK | [11 empty] | 50
75 | 80 | 22.86 | 24.38 |  |  | DIO | MG | LT | OR | 2 | 3-5 |  |  |  | 1 | [5 empty] | 90 | 10% quartz vein, 90% altered hornblende diorite with carbonate coating
[6 empty] | QVN | [14 empty] | 10
80 | 85 | 24.38 | 25.91 |  |  | DIO | MG | LT-MD | OR | 2-3 | 3-5 | 1 |  |  | 1 | [5 empty] | 100 | 100% altered hornblende diorite with carbonate coatings and trace propylitic alteration
85 | 90 | 25.91 | 27.43 |  |  | DIO | MG | LT | OR | 1-2 | 4-5 |  |  |  | 1 | [5 empty] | 80 | 20% quartz vein, 80% altered hornblende diorite with patchy silicification
[6 empty] | QVN | [14 empty] | 20
90 | 95 | 27.43 | 28.96 |  |  | DIO | MG | LT | PK | 1-2 | 4-5 | 1-2 |  |  | 1 | [5 empty] | 80 | 20% quartz vein, 80% altered hornblende diorite with intense hematite staining on some chips
[6 empty] | QVN |  | MD | GN | [11 empty] | 20
95 | 100 | 28.96 | 30.48 |  |  | DIO | MG | LT | OR | 1 | 4-5 | 1-2 |  |  | 1 | [5 empty] | 90 | 10% quartz vein, 90% altered/silicified hornblende diorite
[6 empty] | QVN |  | MD | BL | [11 empty] | 10
100 | 105 | 30.48 | 32 |  |  | DIO | MG | LT | OR | 3 | 4-5 |  |  |  | 1 | [5 empty] | 90 | 10% quartz vein, 50% altered hornblende diorite with limonite and hematite staining
[6 empty] | QVN | [14 empty] | 10 | 40% altered hornblende diorite with no limonite staining
105 | 110 | 32 | 33.53 |  |  | DIO | MG | LT | OR | 3 | 4-5 |  |  |  | 1 | [5 empty] | 95 | 5% quartz vein, 60% altered hornblende diorite with hematite and limonite staining
[6 empty] | QVN | [14 empty] | 5 | 35% altered hornblende diorite with no limonite staining
110 | 115 | 33.53 | 35.05 |  |  | DIO | MG | LT | OR | 2-3 | 33-5 | 1-2 |  |  | 1 | [5 empty] | 100 | 100% altered hornblende diorite
[8 empty] | LT | GN
115 | 120 | 35.05 | 36.58 |  |  | DIO | MG | LT-MD | OR | 2-3 | 1-4 |  |  |  | 1 | [5 empty] | 100 | 100% altered hornblende diorite, trace quartz vein
120 | 125 | 36.58 | 38.1 |  |  | DIO | MG | LT | OR | 1 | 4-5 |  |  |  | 1 | [5 empty] | 80 | 20% quartz vein, 80% altered hornblende diorite with intense hematite staining
[6 empty] | QVN | [14 empty] | 20
125 | 130 | 38.1 | 39.62 |  |  | DIO | MG | LT | OR | 2 | 5 |  |  |  | 1 | [5 empty] | 60 | 40% quartz vein with hematite and magnetite staining, 60% altered hornblende diorite with silicification
[6 empty] | QVN | [14 empty] | 40
130 | 135 | 39.62 | 41.15 |  |  | DIO | MG | LT | YW | 1 | 3-5 |  |  |  | 1 | [5 empty] | 75 | 25% quartz vein, 75% altered hornblende diorite with hematite and magnetite staining
[6 empty] | QVN | [14 empty] | 25
135 | 140 | 41.15 | 42.67 |  |  | DIO | MG | LT-MD | OR | 2-4 | 2-4 |  |  |  | 1 | [5 empty] | 100 | 100% altered hornblende diorite
140 | 145 | 42.67 | 44.2 |  |  | DIO | MG | LT-MD | OR | 3 | 3-4 |  |  |  | 1 | [5 empty] | 95 | 5% quartz, 95% altered hornblende diorite
[6 empty] | QVN | [14 empty] | 5
145 | 150 | 44.2 | 45.72 |  |  | DIO | MG | LT | OR | 1-3 | 3-4 | 1 |  |  | 1 | [5 empty] | 90 | 10% quartz vein, 60% altered hornblende diorite
[6 empty] | QVN |  | MD | PK | [11 empty] | 10 | 30% pegmatite
150 | 155 | 45.72 | 47.24 |  |  | DIO | MG | LT-MD | OR | 3-2 | 3-5 |  |  |  | 1 | [5 empty] | 80 | 20% quartz vein, 80% altered hornblende diorite
[6 empty] | QVN | [14 empty] | 20
155 | 160 | 47.24 | 48.77 |  |  | DIO | MG | LT | OR | 1-2 | 4-5 |  |  |  | 1 | [5 empty] | 50 | 50% quartz vein, 50% altered hornblende diorite
[6 empty] | QVN | [14 empty] | 50
160 | 165 | 48.77 | 50.29 |  |  | DIO | MG | LT | OR | 2 | 4-5 | 1 |  |  | 1 | [5 empty] | 80 | 20% quartz vein, 80% altered hornblende diorite
[6 empty] | QVN | [14 empty] | 20
165 | 170 | 50.29 | 51.82 |  |  | DIO | MG | LT | OR | 2 | 3-4 | 2 |  |  | 1 | [5 empty] | 100 | 100% altered hornblende diorite with carbonate coatings
[8 empty] | LT | GN
170 | 175 | 51.82 | 53.34 |  |  | DIO | MG | LT | OR | 2 | 4-5 | 1 |  |  | 1-1% | [5 empty] | 95 | 5% quartz vein, 95% altered hornblende diorite with silicification
[6 empty] | QVN | [14 empty] | 5
175 | 180 | 53.34 | 54.86 |  |  | DIO | MG | MD | OR | 3 | 3-4 | 1 |  |  | 1 | [5 empty] | 80 | 20% quartz vein, 20% altered hornblende diorite with limonite staining, 60% altered/silicified hornblende diorite with no limonite staining
[6 empty] | QVN | [14 empty] | 20
180 | 185 | 54.86 | 56.39 |  |  | DIO | MG | LT | OR | 2-4 | 4-5 | 1 |  |  | 1-1% | [5 empty] | 80 | 10% fresh, 20% quartz vein, 70% altered hornblende diorite with hematite staining
[6 empty] | QVN |  | MD | GY | [11 empty] | 20
185 | 190 | 56.39 | 57.91 |  |  | DIO | MG | LT | OR | 2-4 | 4-5 | 1 |  |  | 1-1% | [5 empty] | 80 | 10% fresh, 20% quartz vein, 70% altered hornblende diorite with hematite staining
[6 empty] | QVN |  | MD | GY | [11 empty] | 20
190 | 195 | 57.91 | 59.44 |  |  | DIO | MG | LT-MD | OR | 2-4 | 4-5 | 1 |  |  | 1 | [5 empty] | 90 | 40% fresh hornblende diorite, 10% quartz vein, 50% altered hornblende diorite
[6 empty] | QVN | [14 empty] | 10
195 | 200 | 59.44 | 61 |  |  | DIO | MG | LT-MD | OR | 2-4 | 4-5 | 1 |  |  | 1 | [5 empty] | 90 | 40% fresh hornblende diorite, 10% quartz vein, 50% altered hornblende diorite
[6 empty] | QVN | [14 empty] | 10
EOH @ 200', 61.00m

## Sample
Hole: RCH-12-13 | [8 empty] | Date: June 28, 2012
From (ft) | To (ft) | From (m) | To (m) | Interval (m) | Sample Number | Batch | Au (g/t) | Ag (g/t) | As (ppm) | Comments
15 | 20 | 4.57 | 6.1 | 1.53 | M652683 | 13
20 | 25 | 6.1 | 7.62 | 1.52 | M652684 | 13
25 | 30 | 7.62 | 9.14 | 1.52 | M652685 | 13
30 | 35 | 9.14 | 10.67 | 1.53 | M652686 | 13
[5 empty] | M652687 | 13 |  |  |  | Blank
35 | 40 | 10.67 | 12.19 | 1.52 | M652688 | 13
40 | 45 | 12.19 | 13.72 | 1.53 | M652689 | 13
45 | 50 | 13.72 | 15.24 | 1.52 | M652690 | 13
50 | 55 | 15.24 | 16.76 | 1.52 | M652691 | 13
55 | 60 | 16.76 | 18.29 | 1.53 | M652692 | 13
60 | 65 | 18.29 | 19.81 | 1.52 | M652693 | 13
65 | 70 | 19.81 | 21.34 | 1.53 | M652694 | 13
70 | 75 | 21.34 | 22.86 | 1.52 | M652695 | 13
75 | 80 | 22.86 | 24.38 | 1.52 | M652696 | 13
[5 empty] | M652697 | 13 |  |  |  | ML-5 Standard
80 | 85 | 24.38 | 25.91 | 1.53 | M652698 | 13
85 | 90 | 25.91 | 27.43 | 1.52 | M652699 | 13
90 | 95 | 27.43 | 28.96 | 1.53 | M652700 | 13
95 | 100 | 28.96 | 30.48 | 1.52 | M652701 | 13
100 | 105 | 30.48 | 32 | 1.52 | M652702 | 13
105 | 110 | 32 | 33.53 | 1.53 | M652703 | 13
110 | 115 | 33.53 | 35.05 | 1.52 | M652704 | 13
115 | 120 | 35.05 | 36.58 | 1.53 | M652705 | 13
120 | 125 | 36.58 | 38.1 | 1.52 | M652706 | 13
[5 empty] | M652707 | 13 |  |  |  | Blank
125 | 130 | 38.1 | 39.62 | 1.52 | M652708 | 13
130 | 135 | 39.62 | 41.15 | 1.53 | M652709 | 13
135 | 140 | 41.15 | 42.67 | 1.52 | M652710 | 13
140 | 145 | 42.67 | 44.2 | 1.53 | M652711 | 13
145 | 150 | 44.2 | 45.72 | 1.52 | M652712 | 13
150 | 155 | 45.72 | 47.24 | 1.52 | M652713 | 13
155 | 160 | 47.24 | 48.77 | 1.53 | M652714 | 13
160 | 165 | 48.77 | 50.29 | 1.52 | M652715 | 13
165 | 170 | 50.29 | 51.82 | 1.53 | M652716 | 13
[5 empty] | M652717 | 13 |  |  |  | ML-2 Standard
170 | 175 | 51.82 | 53.34 | 1.52 | M652718 | 13
175 | 180 | 53.34 | 54.86 | 1.52 | M652719 | 13
180 | 185 | 54.86 | 56.39 | 1.53 | M652720 | 13
185 | 190 | 56.39 | 57.91 | 1.52 | M652721 | 13
190 | 195 | 57.91 | 59.44 | 1.53 | M652722 | 13
195 | 200 | 59.44 | 61 | 1.56 | M652723 | 13
EOH @ 61.00m, 200 feet

## Batch
| Sample Number | QA-QC Sample Type | Hole Number | Sample Wt. (kg)
1 | M652683 |  | RCH-12-13
2 | M652684 |  | RCH-12-13
3 | M652685 |  | RCH-12-13
4 | M652686 |  | RCH-12-13
5 | M652687 | Blank | RCH-12-13
6 | M652688 |  | RCH-12-13
7 | M652689 |  | RCH-12-13
8 | M652690 |  | RCH-12-13
9 | M652691 |  | RCH-12-13
10 | M652692 |  | RCH-12-13
11 | M652693 |  | RCH-12-13
12 | M652694 |  | RCH-12-13
13 | M652695 |  | RCH-12-13
14 | M652696 |  | RCH-12-13
15 | M652697 | ML-5 Standard | RCH-12-13
16 | M652698 |  | RCH-12-13
17 | M652699 |  | RCH-12-13
18 | M652700 |  | RCH-12-13
19 | M652701 |  | RCH-12-13
20 | M652702 |  | RCH-12-13
21 | M652703 |  | RCH-12-13
22 | M652704 |  | RCH-12-13
23 | M652705 |  | RCH-12-13
24 | M652706 |  | RCH-12-13
25 | M652707 | Blank | RCH-12-13
26 | M652708 |  | RCH-12-13
27 | M652709 |  | RCH-12-13
28 | M652710 |  | RCH-12-13
29 | M652711 |  | RCH-12-13
30 | M652712 |  | RCH-12-13
31 | M652713 |  | RCH-12-13
32 | M652714 |  | RCH-12-13
33 | M652715 |  | RCH-12-13
34 | M652716 |  | RCH-12-13
35 | M652717 | ML-2 Standard | RCH-12-13
36 | M652718 |  | RCH-12-13
MUST INCLUDE: 2 STANDARDS, 2 BLANKS, 1 1/4 DUPLICATE, 1 COARSE REJECT DUPLICATE
| M652719 |  | RCH-12-13
| M652720 |  | RCH-12-13
| M652721 |  | RCH-12-13
| M652722 |  | RCH-12-13
| M652723 |  | RCH-12-13

## Sample Shipment
Batch: RCH-12-13 Area: RC ID Colour: Pink/Black Dots Weight: kg / lbs
SAMPLE SHIPMENT LOG | Bag # | From (sample #) | To (sample #) | Total # samples | ID #
| 1 | M652683 | M652685 | 3 | 26157 | Note: when using this template, all you have to change is the FIRST sample number in the "From (sample #)" column, and the number of samples for EACH bag under the "Total # Samples" column. The table will update itself. If your sample numbers don’t start with L, change the letter in column S of this spreadsheet. Dont adjust anything in column Q or R of this spreadsheet. | 652683 | 652685 | M
| 2 | M652686 | M652688 | 3 | 26158 |  | 652686 | 652688 | M
| 3 | M652689 | M652691 | 3 | 26159 |  | 652689 | 652691 | M
| 4 | M652692 | M652694 | 3 | 26160 |  | 652692 | 652694 | M
| 5 | M652695 | M652698 | 4 | 26161 |  | 652695 | 652698 | M
| 6 | M652699 | M652701 | 3 | 26162 |  | 652699 | 652701 | M
| 7 | M652702 | M652704 | 3 | 26163 |  | 652702 | 652704 | M
| 8 | M652705 | M652707 | 3 | 26164 |  | 652705 | 652707 | M
| 9 | M652708 | M652710 | 3 | 26165 |  | 652708 | 652710 | M
| 10 | M652711 | M652713 | 3 | 26166 |  | 652711 | 652713 | M
| 11 | M652714 | M652417 | 4 | 26167 |  | 652714 | 652717 | M
| 12 | M652718 | M652720 | 3 | 26168 |  | 652718 | 652720 | M
| 13 | M652721 | M652723 | 3 | 26169 |  | 652721 | 652723 | M
[7 empty] | 652724 | 652723 | M
[7 empty] | 652724 | 652723 | M
[7 empty] | 652724 | 652723 | M
[7 empty] | 652724 | 652723 | M
[7 empty] | 652724 | 652723 | M
[7 empty] | 652724 | 652723 | M
[7 empty] | 652724 | 652723 | M