## RC Log
|  | Project ___RC Drilling______________ | [5 empty] | Property ________Dade__________ | [13 empty] | Zone _____Pelly_________
Northing: | 6888274 |  | Dip: | -45 |  | Drilling Dates: |  |  | June 28 | [5 empty] | Comments:
Easting: | 391429 |  | Diameter: 3" |  |  |  |  | to | June 28
Azimuth: | 130 |  | Depth: | 61.00m, 200 feet
|  | Hole______RCH-12-14____________ | [5 empty] | Logger Name _____L. Flavelle_____________ | [13 empty] | Date ______June 29, 2012__________
INTERVAL |  |  |  | Magnetic Susceptibility | LITHOLOGY |  |  |  |  | ALTERATION |  |  |  |  | MINERALS | [6 empty] | DESCRIPTION
From (ft) | To (ft) | From (m) | To (m) |  | Unit | Rock Type | Grain Size | Shade | Colour | Oxidation | Argillic | Propylitic | Phyllic | Potassic | Py | Po | As | Gn | Cp | Sp
20 | 25 | 6.1 | 7.62 |  |  | DIO | MG | MD-DK | OR | 4 | 2-3 | [9 empty] | 100 | 100% altered hornblende diorite
25 | 30 | 7.62 | 9.14 |  |  | DIO | MG | MD-DK | OR | 3-4 | 3 | [9 empty] | 100 | 40% altered/silicified hornblende diorite, 60% orange argillically altered hornblende diorite
30 | 35 | 9.14 | 10.67 |  |  | DIO | MG | MD | OR | 3-4 | 3 | [9 empty] | 95 | 5% quartz vein, 10% siliceous light grey hornblende diorite, 85% limonite stained altered hornblende diorite
[6 empty] | QVN | [14 empty] | 5
35 | 40 | 10.67 | 12.19 |  |  | DIO | MG | MD | OR | 3-4 | 3 | [9 empty] | 95 | 5% quartz vein, 95% altered hornblende diorite
[6 empty] | QVN | [14 empty] | 5
40 | 45 | 12.19 | 13.72 |  |  | DIO | MG | MD | OR | 3-+4 | 3 | [9 empty] | 95 | 5% quartz vein, 95% altered hornblende diorite
[6 empty] | QVN | [14 empty] | 5
45 | 50 | 13.72 | 15.24 |  |  | DIO | MG | LT-MD | OR | 3 | 3-4 |  |  |  | 1 | [5 empty] | 100 | 100% altered hornblende diorite
50 | 55 | 15.24 | 16.76 |  |  | DIO | MG | LT-MD | OR | 3 | 3 | 1 |  | 1 | [6 empty] | 100 | 100% altered hornblende diorite
55 | 60 | 16.76 | 18.29 |  |  | DIO | MG | MD-DK | OR | 3-4 | 3 | [9 empty] | 100 | 100% altered hornblende diorite with hematite staining on fractures
60 | 65 | 18.29 | 19.81 |  |  | DIO | MG | MD | OR | 3-4 | 3-4 |  |  |  | 1 | [5 empty] | 95 | 5% quartz vein, 95% altered hornblende diorite
[6 empty] | QVN | [14 empty] | 5
65 | 70 | 19.81 | 21.34 |  |  | DIO | MG | LT-MD | OR | 3 | 4 |  |  |  | 1 | [5 empty] | 100 | 100% altered hornblende diorite with hematite and magnetite on surfaces
70 | 75 | 21.34 | 22.86 |  |  | DIO | MG | MD-DK | OR | 3-4 | 4 |  |  |  | 1 | [5 empty] | 75 | 25% quartz vein, 75% altered hornblende diorite
[6 empty] | QVN | [14 empty] | 25
75 | 80 | 22.86 | 24.38 |  |  | DIO | MG | MD-DK | OR | 3-4 | 4 |  |  |  | 1 | [5 empty] | 100 | 10% fresh, 90% altered hornblende diorite
80 | 85 | 24.38 | 25.91 |  |  | DIO | MG | MD-DK | OR | 3-4 | 4 |  |  |  | 1 | [5 empty] | 100 | 10% fresh, 90% altered hornblende diorite
85 | 90 | 25.91 | 27.43 |  |  | DIO | MG | LT-MD | OR | 2-3 | 4-5 | [9 empty] | 100 | 100% altered hornblende diorite, 80% of which highly silicified
90 | 95 | 27.43 | 28.96 |  |  | DIO | MG | MD-DK | OR | 3-4 | 4 |  |  |  | 1 | [5 empty] | 95 | 5% quartz vein, 95% altered hornblende diorite with limonite staining
[6 empty] | QVN | [14 empty] | 5
95 | 100 | 28.96 | 30.48 |  |  | DIO | MG | MD-DK | OR | 3-4 | 4 |  |  |  | 1 | [5 empty] | 100 | 100% altered hornblende diorite
100 | 105 | 30.48 | 32 |  |  | DIO | MG | LT-MD | OR | 2-3 |  |  |  |  | 1 | [5 empty] | 95 | 10% pegmatite (?), 5% quartz vein, 85% altered/very silicified hornblende diorite
[6 empty] | QVN | [14 empty] | 5
105 | 110 | 32 | 33.53 |  |  | DIO | MG | LT-MD | OR | 3 | 3 | 2-3 |  |  | 1 | [5 empty] | 100 | 50% limonite stained altered hornblende diorite, 50% very weakly altered limonite stained, light green altered/siliceous hornblende diorite
110 | 115 | 33.53 | 35.05 |  |  | DIO | MG | LT-MD | OR | 3 | 4 |  |  |  | 1 | [5 empty] | 100 | 100% altered hornblende diorite - strong silicification
115 | 120 | 35.05 | 36.58 |  |  | DIO | MG | LT-MD | OR | 2-4 | 4 |  |  |  | 1 | [5 empty] | 95 | 5% quartz vein, 95% altered and silicified (3I) hornblende diorite
[6 empty] | QVN | [14 empty] | 5
120 | 125 | 36.58 | 38.1 |  |  | DIO | MG | DK | GY | 3 | 4 | 1-2 |  |  | 1 | [5 empty] | 85 | 15% quartz vein(?), 20% altered hornblende diorite, 65% limonite stained and silicified hornblende diorite
[6 empty] | QVN | [14 empty] | 15
125 | 130 | 38.1 | 39.62 |  |  | DIO | MG | LT-DK | GY | 3 | 4 | 1-2 |  |  | 1 | [5 empty] | 90 | 10% quartz vein, 20% altered hornblende diorite, 70% fresh hornblende diorite
[6 empty] | QVN | [14 empty] | 10
130 | 135 | 39.62 | 41.15 |  |  | DIO | MG | LT-MD | GY | 3 | 4 | 2 |  |  | 1 | [5 empty] | 95 | 5% quartz vein, 50:50 altered to unaltered hornblende diorite for remaining 95%
[6 empty] | QVN | [14 empty] | 5
135 | 140 | 41.15 | 42.67 |  |  | DIO | MG | LT | OR | 2 | 3 | 1 |  |  | 1% | [5 empty] | 95 | 5% quartz vein, 10% altered hornblende diorite, 10% fresh hornblende diorite
[6 empty] | QVN |  | DK | GY | [11 empty] | 5
140 | 145 | 42.67 | 44.2 |  |  | DIO | MG | LT | OR | 3 | 3 |  |  |  | 1 | [5 empty] | 90 | 10% quartz vein, 10% altered hornblende diorite, 80% fresh hornblende diorite
[6 empty] | QVN |  | MD | GY |  |  | 1 | [8 empty] | 10
145 | 150 | 44.2 | 45.72 |  |  | DIO | MG | MD | OR | 3 | 3-4 |  |  |  | 1 | [5 empty] | 95 | 5% quartz vein(?), 60% altered/silicified hornblende diorite, 35% fresh hornblende diorite
[6 empty] | QVN |  | MD | GY |  |  | 1 | [8 empty] | 5
150 | 155 | 45.72 | 47.24 |  |  | DIO | MG | MD | OR | 3 | 3-4 |  |  |  | 1 | [5 empty] | 90 | 10% quartz vein, 50:50 altered to unaltered hornblende diorite for remaining 90%
[6 empty] | QVN |  | MD | GY |  |  | 1 | [8 empty] | 10
155 | 160 | 47.24 | 48.77 |  |  | DIO | MG | LT | OR | 2-3 | 3-4 |  |  |  | 1-1% | [5 empty] | 100 | 40% altered hornblende diorite
[8 empty] | MD | GY |  |  | 1 | [9 empty] | 60% fresh hornblende diorite
160 | 165 | 48.77 | 50.29 |  |  | DIO | MG | MD | OR | 2-3 | 3-4 |  |  |  | 1-1% | [5 empty] | 100 | 50% altered hornblende diorite
[8 empty] | MD | GY |  |  | 1 | [9 empty] | 50% unaltered hornblende diorite
165 | 170 | 50.29 | 51.82 |  |  | DIO | MG | LT | OR | 1-2 | 3-4 |  |  |  | 1 | [5 empty] | 100 | 60% altered hornblende diorite
[8 empty] | MD | GY |  |  | 1 | [9 empty] | 40% unaltered hornblende diorite
170 | 175 | 51.82 | 53.34 |  |  | DIO | MG | LT | OR | 1-2 | 2-3 |  |  |  | 1-1% | [5 empty] | 100 | 50% altered hornblende diorite
[8 empty] | MD | GY |  |  | 1 | [9 empty] | 50% unaltered hornblende diorite
175 | 180 | 53.34 | 54.86 |  |  | DIO | MG | MD | OR | [5 empty] | 1 | [5 empty] | 100 | 70% fresh hornblende diorite with pink metallic mineral
[8 empty] | LT | GY | 1-3 | 3 | 1 | [9 empty] | 30% altered hornblende diorite
180 | 185 | 54.86 | 56.39 |  |  | DIO | MG | LT | OR | 1-2 | 3 |  |  |  | 1 | [5 empty] | 80 | 20% quartz vein, 30% altered and silicified hornblende diorite
[6 empty] | QVN |  | MD | GY | [11 empty] | 20 | 50% fresh hornblende diorite
185 | 190 | 56.39 | 57.91 |  |  | DIO | MG | LT | OR | 2-3 | 3-4 |  |  |  | 1 | [5 empty] | 90 | 10% quartz vein(?), 90% altered hornblende diorite
[6 empty] | QVN | [14 empty] | 10
190 | 195 | 57.91 | 59.44 |  |  | DIO | MG | LT-MD | OR | 2-3 | 3-4 | [9 empty] | 100 | 100% altered hornblende diorite - no pyrite
195 | 200 | 59.44 | 61 |  |  | DIO | MG | LT-MD | OR | 2-3 | 3-4 | [9 empty] | 100 | 100% altered hornblende diorite - no pyrite

## Sample
Hole: RCH-12-14 | [8 empty] | Date: June 29, 2012
From (ft) | To (ft) | From (m) | To (m) | Interval (m) | Sample Number | Batch | Au (g/t) | Ag (g/t) | As (ppm) | Comments
20 | 25 | 6.1 | 7.62 | 1.52 | M652724 | 14
25 | 30 | 7.62 | 9.14 | 1.52 | M652725 | 14
[5 empty] | M652726 | 14 |  |  |  | Blank
30 | 35 | 9.14 | 10.67 | 1.53 | M652727 | 14
35 | 40 | 10.67 | 12.19 | 1.52 | M652728 | 14
40 | 45 | 12.19 | 13.72 | 1.53 | M652729 | 14
45 | 50 | 13.72 | 15.24 | 1.52 | M652730 | 14
50 | 55 | 15.24 | 16.76 | 1.52 | M652731 | 14
55 | 60 | 16.76 | 18.29 | 1.53 | M652732 | 14
60 | 65 | 18.29 | 19.81 | 1.52 | M652733 | 14
65 | 70 | 19.81 | 21.34 | 1.53 | M652734 | 14
70 | 75 | 21.34 | 22.86 | 1.52 | M652735 | 14
[5 empty] | M652736 | 14 |  |  |  | ML-5 Standard
75 | 80 | 22.86 | 24.38 | 1.52 | M652737 | 14
80 | 85 | 24.38 | 25.91 | 1.53 | M652738 | 14
85 | 90 | 25.91 | 27.43 | 1.52 | M652739 | 14
90 | 95 | 27.43 | 28.96 | 1.53 | M652740 | 14
95 | 100 | 28.96 | 30.48 | 1.52 | M652741 | 14
100 | 105 | 30.48 | 32 | 1.52 | M652742 | 14
105 | 110 | 32 | 33.53 | 1.53 | M652743 | 14
110 | 115 | 33.53 | 35.05 | 1.52 | M652744 | 14
115 | 120 | 35.05 | 36.58 | 1.53 | M652745 | 14
[5 empty] | M652746 | 14 |  |  |  | Blank
120 | 125 | 36.58 | 38.1 | 1.52 | M652747 | 14
125 | 130 | 38.1 | 39.62 | 1.52 | M652748 | 14
130 | 135 | 39.62 | 41.15 | 1.53 | M652749 | 14
135 | 140 | 41.15 | 42.67 | 1.52 | M652750 | 14
140 | 145 | 42.67 | 44.2 | 1.53 | M652751 | 14
145 | 150 | 44.2 | 45.72 | 1.52 | M652752 | 14
150 | 155 | 45.72 | 47.24 | 1.52 | M652753 | 14
155 | 160 | 47.24 | 48.77 | 1.53 | M652754 | 14
160 | 165 | 48.77 | 50.29 | 1.52 | M652755 | 14
[5 empty] | M652756 | 14 |  |  |  | ML-2 Standard
165 | 170 | 50.29 | 51.82 | 1.53 | M652757 | 14
170 | 175 | 51.82 | 53.34 | 1.52 | M652758 | 14
175 | 180 | 53.34 | 54.86 | 1.52 | M652759 | 14
180 | 185 | 54.86 | 56.39 | 1.53 | M652760 | 14
185 | 190 | 56.39 | 57.91 | 1.52 | M652761 | 14
190 | 195 | 57.91 | 59.44 | 1.53 | M652762 | 14
195 | 200 | 59.44 | 61 | 1.56 | M652763 | 14
EOH @ 61.00m, 200 feet

## Batch
| Sample Number | QA-QC Sample Type | Hole Number | Sample Wt. (kg)
1 | M652724 |  | RCH-12-14
2 | M652725 |  | RCH-12-14
3 | M652726 | Blank | RCH-12-14
4 | M652727 |  | RCH-12-14
5 | M652728 |  | RCH-12-14
6 | M652729 |  | RCH-12-14
7 | M652730 |  | RCH-12-14
8 | M652731 |  | RCH-12-14
9 | M652732 |  | RCH-12-14
10 | M652733 |  | RCH-12-14
11 | M652734 |  | RCH-12-14
12 | M652735 |  | RCH-12-14
13 | M652736 | ML-5 Standard | RCH-12-14
14 | M652737 |  | RCH-12-14
15 | M652738 |  | RCH-12-14
16 | M652739 |  | RCH-12-14
17 | M652740 |  | RCH-12-14
18 | M652741 |  | RCH-12-14
19 | M652742 |  | RCH-12-14
20 | M652743 |  | RCH-12-14
21 | M652744 |  | RCH-12-14
22 | M652745 |  | RCH-12-14
23 | M652746 | Blank | RCH-12-14
24 | M652747 |  | RCH-12-14
25 | M652748 |  | RCH-12-14
26 | M652749 |  | RCH-12-14
27 | M652750 |  | RCH-12-14
28 | M652751 |  | RCH-12-14
29 | M652752 |  | RCH-12-14
30 | M652753 |  | RCH-12-14
31 | M652754 |  | RCH-12-14
32 | M652755 |  | RCH-12-14
33 | M652756 | ML-2 Standard | RCH-12-14
34 | M652757 |  | RCH-12-14
35 | M652758 |  | RCH-12-14
36 | M652759 |  | RCH-12-14
MUST INCLUDE: 2 STANDARDS, 2 BLANKS, 1 1/4 DUPLICATE, 1 COARSE REJECT DUPLICATE
| M652760 |  | RCH-12-14
| M652761 |  | RCH-12-14
| M652762 |  | RCH-12-14
| M652763 |  | RCH-12-14

## Sample Shipment
Batch: RCH-12-14 Area: RC ID Colour: Yellow/Black Stripes Weight: kg / lbs
SAMPLE SHIPMENT LOG | Bag # | From (sample #) | To (sample #) | Total # samples | ID #
| 1 | M652724 | M652726 | 3 | 26170 | Note: when using this template, all you have to change is the FIRST sample number in the "From (sample #)" column, and the number of samples for EACH bag under the "Total # Samples" column. The table will update itself. If your sample numbers don’t start with L, change the letter in column S of this spreadsheet. Dont adjust anything in column Q or R of this spreadsheet. | 652724 | 652726 | M
| 2 | M652727 | M652729 | 3 | 26171 |  | 652727 | 652729 | M
| 3 | M652730 | M652732 | 3 | 26172 |  | 652730 | 652732 | M
| 4 | M652733 | M652736 | 4 | 26173 |  | 652733 | 652736 | M
| 5 | M652737 | M652739 | 3 | 26174 |  | 652737 | 652739 | M
| 6 | M652740 | M652742 | 3 | 26175 |  | 652740 | 652742 | M
| 7 | M652743 | M652745 | 3 | 26176 |  | 652743 | 652745 | M
| 8 | M652746 | M652748 | 3 | 26177 |  | 652746 | 652748 | M
| 9 | M652749 | M652751 | 3 | 26178 |  | 652749 | 652751 | M
| 10 | M652752 | M652754 | 3 | 26179 |  | 652752 | 652754 | M
| 11 | M652755 | M652758 | 4 | 26180 |  | 652755 | 652758 | M
| 12 | M652759 | M652761 | 3 | 26181 |  | 652759 | 652761 | M
| 13 | M652762 | M652763 | 2 | 26182 |  | 652762 | 652763 | M
[7 empty] | 652764 | 652763 | M
[7 empty] | 652764 | 652763 | M
[7 empty] | 652764 | 652763 | M
[7 empty] | 652764 | 652763 | M
[7 empty] | 652764 | 652763 | M
[7 empty] | 652764 | 652763 | M
[7 empty] | 652764 | 652763 | M