## RC Log
|  | Project ___RC Drilling______________ | [5 empty] | Property ________Dade__________ | [13 empty] | Zone _______Pelly_______
Northing: | 6888196 |  | Dip: | -45 |  | Drilling Dates: |  |  | June 30 | [5 empty] | Comments:
Easting: | 391522 |  | Diameter: 3" |  |  |  |  | to | June 30
Azimuth: | 130 |  | Depth: | 61.00m, 200 feet
|  | Hole______RCH-12-16____________ | [5 empty] | Logger Name _____H. Smith_____________ | [13 empty] | Date ______July 1, 2012__________
INTERVAL |  |  |  | Magnetic Susceptibility | LITHOLOGY |  |  |  |  | ALTERATION |  |  |  |  | MINERALS | [6 empty] | DESCRIPTION
From (ft) | To (ft) | From (m) | To (m) |  | Unit | Rock Type | Grain Size | Shade | Colour | Oxidation | Argillic | Propylitic | Phyllic | Potassic | Py | Po | As | Gn | Cp | Sp
20 | 25 | 6.1 | 7.62 |  |  | DIO | MG | MD | OR | 2-3 | 1-2 |  |  |  | 0 | [5 empty] | 97 | 100% altered hornblened diorite, magnetite present
[6 empty] | QVN | [14 empty] | 3 | 3% possible vein quartz
25 | 30 | 7.62 | 9.14 |  |  | DIO | MG | MD-DK | OR | 2 | 2 |  |  |  | 0 | [5 empty] | 95 | 95% weakly altered hornblende diorite
[6 empty] | QVN | [14 empty] | 5 | 5% vein quartz
30 | 35 | 9.14 | 10.67 |  |  | DIO | MG | MD | OR | 3 | 3 |  |  |  | 1 | [5 empty] | 100 | 60% altered hornblende diorite
40% fresh hornblende diorite
35 | 40 | 10.67 | 12.19 |  |  | DIO | MG | [13 empty] | 100 | 70% fresh hornblende diorite
[8 empty] | MD | OR | 3-4 | 3 | [10 empty] | 30% altered hornblende diorite
40 | 45 | 12.19 | 13.72 |  |  | DIO | MG | MD | OR | 4 | 4 |  |  |  | 0 | [5 empty] | 100 | 100% altered hornblende diorite, prevalent clay gouge present
45 | 50 | 13.72 | 15.24 |  |  | DIO | MG | [7 empty] | 1 | [5 empty] | 90 | 10% vein quartz, 30% fresh hornblende diorite
[6 empty] | QVN |  | LT | OR | 2-3 | 2 | [9 empty] | 10 | 60% altered hornblende diorite
50 | 55 | 15.24 | 16.76 |  |  | DIO | MG | MD | OR | 3-4 | 3 | [9 empty] | 95 | 95% altered hornblende diorite
[6 empty] | QVN | [14 empty] | 5 | 5% possible vein quartz with magnetite
55 | 60 | 16.76 | 18.29 |  |  | DIO | MG | LT-MD | OR | 4 | 3 |  |  |  | 0 | [5 empty] | 100 | 100% altered hornblende diorite
60 | 65 | 18.29 | 19.81 |  |  | DIO | MG | MD-DK | BN | 2 | 3 |  |  |  | 0 | [5 empty] | 100 | 100% altered hornblende diorite
65 | 70 | 19.81 | 21.34 |  |  | DIO | MG | [13 empty] | 60 | 40% possible vein quartz
[6 empty] | QVN |  | LT | BN | 0 | 3 |  |  |  | 1 | [5 empty] | 40 | 60% altered hornblende diorite, trace magnetite
70 | 75 | 21.34 | 22.86 |  |  | DIO | MG | [13 empty] | 90 | 60% fresh hornblende diorite
[6 empty] | QVN |  | LT | BN-OR | 1 | 1 |  |  |  | 1 | [5 empty] | 10 | 30% altered, 10% possible vein quartz
75 | 80 | 22.86 | 24.38 |  |  | DIO | MG | [13 empty] | 90 | 60% fresh hornblende diorite
[6 empty] | QVN |  | LT | BN-OR | 1 | 1 | [9 empty] | 10 | 30% altered, 10% possible vein quartz
80 | 85 | 24.38 | 25.91 |  |  | DIO | MG |  |  | 0-1 | 1 |  |  |  | 1 | [5 empty] | 100 | 75% fresh hornblende diorite, magnetite present
[8 empty] | LT | OR | 2 | 2 | 1 | [9 empty] | 25% altered hornblende diorite
85 | 90 | 25.91 | 27.43 |  |  | DIO | MG | [13 empty] | 90 | 80% fresh hornnblende diorite, 10% vein quartz
[6 empty] | QVN |  | LT | OR | 2 | 2 | [9 empty] | 10 | 10% altered hornblende diorite, magnetite present
90 | 95 | 27.43 | 28.96 |  |  | DIO | MG | [7 empty] | 1 | [5 empty] | 100 | 60% fresh hornblende diorite
[8 empty] | MD-DK | OR-BN | 3 | 3-4 | [10 empty] | 40% altered hornblende diorite
95 | 100 | 28.96 | 30.48 |  |  | DIO | MG | [7 empty] | 1 | [5 empty] | 95 | 40% fresh hornblende diorite
[6 empty] | QVN |  | MD-DK | OR | 3-4 | 2-3 | [9 empty] | 5 | 55% altered hornblende diorite, 5% possible vein quartz
100 | 105 | 30.48 | 32 |  |  | DIO | MG | [7 empty] | 1% | [5 empty] | 100 | 50% fresh hornblende diorite
[8 empty] | LT | OR | 2-3 | 1 | [10 empty] | 50% altered hornblende diorite
105 | 110 | 32 | 33.53 |  |  | DIO | MG | [7 empty] | 1 | [5 empty] | 100 | 60% fresh hornblende diorite
[8 empty] | LT | OR | 2-3 | 3 | 2 | [9 empty] | 40% altered hornblende diorite
110 | 115 | 33.53 | 35.05 |  |  | DIO | MG | MD-DK | OR-BN | 2 | 3 |  |  |  | 0 | [5 empty] | 100 | 100% altered hornblende diorite
115 | 120 | 35.05 | 36.58 |  |  | DIO | MG | LT | OR | 1-2 | 1 |  |  |  | 0 | [5 empty] | 100 | 100% lightly altered hornblende diorite
120 | 125 | 36.58 | 38.1 |  |  | DIO | MG | MD | OR |  | 3 | 2 | [8 empty] | 100 | 5% pegmatite, 5% altered hornblende diorite
[11 empty] | 3 |  |  |  | 1 | [6 empty] | 40% altered hornblende diorite, 50% fresh hornblende diorite
125 | 130 | 38.1 | 39.62 |  |  | DIO | MG | LT | OR |  | 4 | 4 |  |  | 0 | [5 empty] | 100 | 100% altered hornblende diorite
130 | 135 | 39.62 | 41.15 |  |  | DIO | MG | LT | OR | 3 | 3 | 4 |  |  | 1 | [5 empty] | 95 | 100% altered hornblende diorite
[6 empty] | QVN | [14 empty] | 5 | 5% possible vein quartz, magnetite present
135 | 140 | 41.15 | 42.67 |  |  | DIO | MG | MD | OR | 2 | 3 |  |  | 1 | 0 | [5 empty] | 100 | 100% altered/silicified (2-3) hornblende diorite with manganese dendrites
140 | 145 | 42.67 | 44.2 |  |  | DIO | MG | MD | PK | [11 empty] | 100 | 20% pegmatite, 40% fresh hornblende diorite
[8 empty] | MD | OR | 3 | 2 |  |  |  | 0 | [6 empty] | 40% altered hornblende diorite
145 | 150 | 44.2 | 45.72 |  |  | DIO | MG | [7 empty] | 1 | [5 empty] | 95 | 80% fresh hornblende diorite
[6 empty] | QVN |  | MD | OR | 3 | 1 | [9 empty] | 5 | 15% altered hornblende diorite, 5% possible vein quartz
150 | 155 | 45.72 | 47.24 |  |  | DIO | MG | MD | OR | 3 | 1 | 4 | [8 empty] | 95 | 80% fresh hornblende diorite - clay rich interval
[6 empty] | QVN | [14 empty] | 5 | 15% altered hornblende diorite, 5% possible vein quartz
155 | 160 | 47.24 | 48.77 |  |  | DIO | MG |  |  | 1 |  |  |  |  | 0 | [5 empty] | 95 | 100% fresh hornblende diorite, 5% possible vein quartz
[6 empty] | QVN | [14 empty] | 5
160 | 165 | 48.77 | 50.29 |  |  | DIO | MG |  |  | 2 | 1 |  |  |  | 1 | [5 empty] | 95 | 100% fresh hornblende diorite, 5% possible vein quartz
[6 empty] | QVN | [14 empty] | 5
165 | 170 | 50.29 | 51.82 |  |  | DIO | MG | LT-MD | OR | 3 | 2 | 3 |  |  | 0 | [5 empty] | 100 | 70% altered hornblende diorite with manganese dendrites
30% fresh hornblende diorite
170 | 175 | 51.82 | 53.34 |  |  | DIO | MG | [13 empty] | 50 | low recovery: 50% vein quartz
[6 empty] | QVN |  | MD-DK | OR | 4 | 3-4 | 4-5 |  |  | 0 | [5 empty] | 50 | 50% altered hornblende diorite
175 | 180 | 53.34 | 54.86 |  |  | DIO | MG | MD-DK | OR | 3 | 2 | 3 |  |  | 0 | [5 empty] | 100 | 100% altered hornblende diorite
180 | 185 | 54.86 | 56.39 |  |  | DIO | MG | LT | TN | 2 | 3 |  |  |  | 0 | [5 empty] | 90 | 10% possible vein quartz, 90% altered/silicified (2) hornblende diorite
[6 empty] | QVN | [14 empty] | 10
185 | 190 | 56.39 | 57.91 |  |  | DIO | MG | MD | PK | [5 empty] | 0 | [5 empty] | 95 | 15% pegmatite
[6 empty] | QVN |  | LT-MD | OR | 2 | 3-4 |  |  |  | 0 | [5 empty] | 5 | 5% vein quartz, 80% altered/silicified (3) hornblende diorite
190 | 195 | 57.91 | 59.44 |  |  | DIO | MG | MD | OR |  | 2 | 1 |  |  | 0 | [5 empty] | 90 | 90% altered/silicified (3) hornblende diorite
[6 empty] | QVN | [8 empty] | 1 | [5 empty] | 10 | 5-10% vein quartz
195 | 200 | 59.44 | 61 |  |  | DIO | MG | MD | OR |  | 2 | 2 |  |  | 2 | [5 empty] | 90 | 90% altered/silicified (3) hornblende diorite
[6 empty] | QVN | [14 empty] | 10 | 5-10% vein quartz
EOH @ 200', 61.00m

## Sample
Hole: RCH-12-16 | [8 empty] | Date: July 1, 2012
From (ft) | To (ft) | From (m) | To (m) | Interval (m) | Sample Number | Batch | Au (g/t) | Ag (g/t) | As (ppm) | Comments
20 | 25 | 6.1 | 7.62 | 1.52 | M652805 | 16
25 | 30 | 7.62 | 9.14 | 1.52 | M652806 | 16
30 | 35 | 9.14 | 10.67 | 1.53 | M652807 | 16
35 | 40 | 10.67 | 12.19 | 1.52 | M652808 | 16
40 | 45 | 12.19 | 13.72 | 1.53 | M652809 | 16
45 | 50 | 13.72 | 15.24 | 1.52 | M652810 | 16
50 | 55 | 15.24 | 16.76 | 1.52 | M652811 | 16
55 | 60 | 16.76 | 18.29 | 1.53 | M652812 | 16
60 | 65 | 18.29 | 19.81 | 1.52 | M652813 | 16
65 | 70 | 19.81 | 21.34 | 1.53 | M652814 | 16
70 | 75 | 21.34 | 22.86 | 1.52 | M652815 | 16
75 | 80 | 22.86 | 24.38 | 1.52 | M652816 | 16
80 | 85 | 24.38 | 25.91 | 1.53 | M652817 | 16
[5 empty] | M652818 | 16 |  |  |  | ML-2 Standard
85 | 90 | 25.91 | 27.43 | 1.52 | M652819 | 16
90 | 95 | 27.43 | 28.96 | 1.53 | M652820 | 16
95 | 100 | 28.96 | 30.48 | 1.52 | M652821 | 16
100 | 105 | 30.48 | 32 | 1.52 | M652822 | 16
105 | 110 | 32 | 33.53 | 1.53 | M652823 | 16
[5 empty] | M652824 | 16 |  |  |  | Blank
110 | 115 | 33.53 | 35.05 | 1.52 | M652825 | 16
115 | 120 | 35.05 | 36.58 | 1.53 | M652826 | 16
120 | 125 | 36.58 | 38.1 | 1.52 | M652827 | 16
125 | 130 | 38.1 | 39.62 | 1.52 | M652828 | 16
130 | 135 | 39.62 | 41.15 | 1.53 | M652829 | 16
135 | 140 | 41.15 | 42.67 | 1.52 | M652830 | 16
140 | 145 | 42.67 | 44.2 | 1.53 | M652831 | 16
145 | 150 | 44.2 | 45.72 | 1.52 | M652832 | 16
150 | 155 | 45.72 | 47.24 | 1.52 | M652833 | 16
155 | 160 | 47.24 | 48.77 | 1.53 | M652834 | 16
[5 empty] | M652835 | 16 |  |  |  | ML-5 Standard
160 | 165 | 48.77 | 50.29 | 1.52 | M652836 | 16
165 | 170 | 50.29 | 51.82 | 1.53 | M652837 | 16
170 | 175 | 51.82 | 53.34 | 1.52 | M652838 | 16
175 | 180 | 53.34 | 54.86 | 1.52 | M652839 | 16
[5 empty] | M652840 | 16 |  |  |  | Blank
180 | 185 | 54.86 | 56.39 | 1.53 | M652841 | 16
185 | 190 | 56.39 | 57.91 | 1.52 | M652842 | 16
190 | 195 | 57.91 | 59.44 | 1.53 | M652843 | 16
195 | 200 | 59.44 | 61 | 1.56 | M652844 | 16
EOH @ 61.00m, 200 feet

## Batch
| Sample Number | QA-QC Sample Type | Hole Number | Sample Wt. (kg)
1 | M652805 |  | RCH-12-16
2 | M652806 |  | RCH-12-16
3 | M652807 |  | RCH-12-16
4 | M652808 |  | RCH-12-16
5 | M652809 |  | RCH-12-16
6 | M652810 |  | RCH-12-16
7 | M652811 |  | RCH-12-16
8 | M652812 |  | RCH-12-16
9 | M652813 |  | RCH-12-16
10 | M652814 |  | RCH-12-16
11 | M652815 |  | RCH-12-16
12 | M652816 |  | RCH-12-16
13 | M652817 |  | RCH-12-16
14 | M652818 | ML-2 Standard | RCH-12-16
15 | M652819 |  | RCH-12-16
16 | M652820 |  | RCH-12-16
17 | M652821 |  | RCH-12-16
18 | M652822 |  | RCH-12-16
19 | M652823 |  | RCH-12-16
20 | M652824 | Blank | RCH-12-16
21 | M652825 |  | RCH-12-16
22 | M652826 |  | RCH-12-16
23 | M652827 |  | RCH-12-16
24 | M652828 |  | RCH-12-16
25 | M652829 |  | RCH-12-16
26 | M652830 |  | RCH-12-16
27 | M652831 |  | RCH-12-16
28 | M652832 |  | RCH-12-16
29 | M652833 |  | RCH-12-16
30 | M652834 |  | RCH-12-16
31 | M652835 | ML-5 Standard | RCH-12-16
32 | M652836 |  | RCH-12-16
33 | M652837 |  | RCH-12-16
34 | M652838 |  | RCH-12-16
35 | M652839 |  | RCH-12-16
36 | M652840 | Blank | RCH-12-16
MUST INCLUDE: 2 STANDARDS, 2 BLANKS, 1 1/4 DUPLICATE, 1 COARSE REJECT DUPLICATE
| M652841 |  | RCH-12-16
| M652842 |  | RCH-12-16
| M652843 |  | RCH-12-16
| M652844 |  | RCH-12-16

## Sample Shipment
Batch: RCH-12-16 Area: RC ID Colour: Green Weight: kg / lbs
SAMPLE SHIPMENT LOG | Bag # | From (sample #) | To (sample #) | Total # samples | ID #
| 1 | M652805 | M652807 | 3 | 26196 |  | Note: when using this template, all you have to change is the FIRST sample number in the "From (sample #)" column, and the number of samples for EACH bag under the "Total # Samples" column. The table will update itself. If your sample numbers don’t start with L, change the letter in column S of this spreadsheet. Dont adjust anything in column Q or R of this spreadsheet. | 652805 | 652807 | M
| 2 | M652808 | M652810 | 3 | 26197 |  |  | 652808 | 652810 | M
| 3 | M652811 | M652813 | 3 | 26198 |  |  | 652811 | 652813 | M
| 4 | M652814 | M652816 | 3 | 26199 |  |  | 652814 | 652816 | M
| 5 | M652817 | M652820 | 4 | 26200 |  |  | 652817 | 652820 | M
| 6 | M652821 | M652823 | 3 | 26801 | **jump in tag number |  | 652821 | 652823 | M
| 7 | M652824 | M652826 | 3 | 26802 |  |  | 652824 | 652826 | M
| 8 | M652827 | M652829 | 3 | 26803 |  |  | 652827 | 652829 | M
| 9 | M652830 | M652832 | 3 | 26804 |  |  | 652830 | 652832 | M
| 10 | M652833 | M652836 | 4 | 26805 |  |  | 652833 | 652836 | M
| 11 | M652837 | M652839 | 3 | 26806 |  |  | 652837 | 652839 | M
| 12 | M652840 | M652842 | 3 | 26807 |  |  | 652840 | 652842 | M
| 13 | M652843 | M652844 | 2 | 26808 |  |  | 652843 | 652844 | M
[8 empty] | 652845 | 652844 | M
[8 empty] | 652845 | 652844 | M
[8 empty] | 652845 | 652844 | M
[8 empty] | 652845 | 652844 | M
[8 empty] | 652845 | 652844 | M
[8 empty] | 652845 | 652844 | M
[8 empty] | 652845 | 652844 | M