## RC Log
|  | Project ___RC Drilling______________ | [5 empty] | Property ________Dade__________ | [13 empty] | Zone ______Pelly________
Northing: | 6888169 |  | Dip: | -45 |  | Drilling Dates: |  |  | June 30 | [5 empty] | Comments:
Easting: | 391557 |  | Diameter: 3" |  |  |  |  | to | July 1
Azimuth: | 130 |  | Depth: | 61.00m, 200 feet
|  | Hole______RCH-12-17____________ | [5 empty] | Logger Name _____L. Flavelle_____________ | [13 empty] | Date ______July 1, 2012__________
INTERVAL |  |  |  | Magnetic Susceptibility | LITHOLOGY |  |  |  |  | ALTERATION |  |  |  |  | MINERALS | [6 empty] | DESCRIPTION
From (ft) | To (ft) | From (m) | To (m) |  | Unit | Rock Type | Grain Size | Shade | Colour | Oxidation | Argillic | Propylitic | Phyllic | Potassic | Py | Po | As | Gn | Cp | Sp
20 | 25 | 6.1 | 7.62 |  |  | DIO | MG | MD | OR | 3-4 | 2 |  |  |  | 0 | [5 empty] | 95 | 5% limonite stained vein quartz, 95% altered hornblende diorite - silicified (2)
[6 empty] | QVN | [14 empty] | 5
25 | 30 | 7.62 | 9.14 |  |  | DIO | MG | MD | OR | 3 | 3 |  |  |  | 1 | [5 empty] | 75 | 25% quartz vein hosting pyrite and pink sulfide, 75% altered hornblende diorite
[6 empty] | QVN | [14 empty] | 25
30 | 35 | 9.14 | 10.67 |  |  | DIO | MG | MD | OR | 2-3 | 3-4 |  |  |  | 1 | [5 empty] | 100 | 100% altered hornblende diorite, red-pink sulfide present, carbonate coating on some chips
35 | 40 | 10.67 | 12.19 |  |  | DIO | MG | MD | OR | 3 | 3-4 |  |  |  | 1 | [5 empty] | 90 | 10% quartz vein, 90% altered hornblende diorite with hematite and trace pyrite
[6 empty] | QVN | [14 empty] | 10
40 | 45 | 12.19 | 13.72 |  |  | DIO | MG | MD | OR | 3 | 3-4 |  |  |  | 1 | [5 empty] | 90 | 10% quartz vein, 90% altered hornblende diorite with some carbonate coated chips and trace magnetite
[6 empty] | QVN | [14 empty] | 10
45 | 50 | 13.72 | 15.24 |  |  | DIO | MG | MD | OR | 3 | 3-4 |  |  |  | 1 | [5 empty] | 90 | 10% quartz vein, 90% altered hornblende diorite with some carbonate coated chips and trace magnetite
[6 empty] | QVN | [14 empty] | 10
50 | 55 | 15.24 | 16.76 |  |  | DIO | MG | MD | OR | 2-3 | 2-4 |  |  |  | 1 | [5 empty] | 100 | 100% altered hornblende diorite with magnetite and hematite staining, trace quartz vein
55 | 60 | 16.76 | 18.29 |  |  | DIO | MG | MD | OR | 2-3 | 2-4 |  |  |  | 1 | [5 empty] | 70 | 30% vein quartz, 70% altered hornblende diorite, with trace pyrite in quartz and altered hornblende diorite
[6 empty] | QVN | [14 empty] | 30
60 | 65 | 18.29 | 19.81 |  |  | DIO | MG | LT-MD | OR | 2-3 | 3 |  |  |  | 1 | [5 empty] | 95 | 5% vein quartz, 95% altered/silicified (3) hornblende diorite, trace pyrite in altered hornblende diorite
[6 empty] | QVN | [14 empty] | 5
65 | 70 | 19.81 | 21.34 |  |  | DIO | MG | LT-MD | OR | 2-3 | 3 |  |  |  | 1 | [5 empty] | 100 | 100% altered hornblende diorite with light carbonate coating and silicification (3), trace vein quartz,
70 | 75 | 21.34 | 22.86 |  |  | DIO | MG | LT-MD | OR | 2-3 | 3 |  |  |  | 1 | [5 empty] | 95 | 95% altered hornblende diorite with light carbonate coating, 5% quartz vein
[6 empty] | QVN | [14 empty] | 5
75 | 80 | 22.86 | 24.38 |  |  | DIO | MG | MD-DK | OR | 3 | 2-3 |  |  |  | 1 | [5 empty] | 100 | FAULT(?) Decrease in recovery: 100% altered hornblende diorite, clay gouge present, small quartz stringers and hematite staining
80 | 85 | 24.38 | 25.91 |  |  | DIO | MG | MD | OR | 3-4 | 3 |  |  |  | 0 | [5 empty] | 50 | low recovery: 50% quartz vein, 5% fresh hornblende diorite, 45% altered/silicified (3) hornblende diorite
[6 empty] | QVN | [14 empty] | 50
85 | 90 | 25.91 | 27.43 |  |  | DIO | MG | MD | OR | 3-4 | 2-3 |  |  |  | 0 | [5 empty] | 85 | low recovery: 15% quartz vein, 85% altered hornblende diorite with manganese dendrites and silicification (1-2)
15
90 | 95 | 27.43 | 28.96 |  |  | DIO | MG | MD | OR | 3 | 3 |  |  |  | 0 | [5 empty] | 100 | 100% altered hornblende diorite, 5% possible vein (?) quartz
95 | 100 | 28.96 | 30.48 |  |  | DIO | MG | LT-MD | OR | 2-3 | 2012-04-02 |  |  |  | 0 | [5 empty] | 80 | 20% possible vein quartz, 80% altered hornblende diorite with silicification (2-4) and hematite stringers
[6 empty] | QVN | [14 empty] | 20
100 | 105 | 30.48 | 32 |  |  | DIO | MG | LT | OR |  | 5 |  |  |  | 0 | [5 empty] | 100 | 100% altered hornblende diorite split between two alteration types
[8 empty] | MD | OR | 3 | 3 | [10 empty] | hematite staining
105 | 110 | 32 | 33.53 |  |  | DIO | MG | LT | OR |  | 5 |  |  |  | 0 | [5 empty] | 85 | 15% vein quartz, 85% two types of altered hornblende diorite as mentioned above
[6 empty] | QVN |  | MD | OR | 3 | 3 | [9 empty] | 15
110 | 115 | 33.53 | 35.05 |  |  | DIO | MG | LT | OR |  | 5 |  |  |  | 0 | [5 empty] | 80 | 20% vein quartz, same two hornblende diorite alterations as previously mentioned, manganese stringers
[6 empty] | QVN |  | MD | OR | 3 | 3 | [9 empty] | 20
115 | 120 | 35.05 | 36.58 |  |  | DIO | MG | LT-MD | OR | 2-3 | 2-3 |  |  |  | 1 | [5 empty] | 90 | 10% vein quartz, 90% altered hornblende diorite
[6 empty] | QVN | [14 empty] | 10
120 | 125 | 36.58 | 38.1 |  |  | DIO | MG | MD | OR | 3 | 3 | 2 |  |  | 1 | [5 empty] | 90 | low recovery: 10% vein quartz, 90% altered hornblende diorite with silicification (3) and tracee pyrite/hematite staining
[6 empty] | QVN | [14 empty] | 10
125 | 130 | 38.1 | 39.62 |  |  | DIO | MG | MD | OR | 3 | 3 | 2 |  |  | 1 | [5 empty] | 70 | low recovery: similar to previous but 30% vein quartz
[6 empty] | QVN | [14 empty] | 30
130 | 135 | 39.62 | 41.15 |  |  | DIO | MG | MD | OR | 3 | 3 | 2 |  |  | 1 | [5 empty] | 70 | low recovery: same as previous, manganese dendrites
[6 empty] | QVN | [14 empty] | 30
135 | 140 | 41.15 | 42.67 |  |  | DIO | MG | LT-MD | OR | 2-3 | 3-4 |  |  |  | 0 | [5 empty] | 100 | normal recovery: 100% altered hornblende diorite, silification (3), magnetite present
140 | 145 | 42.67 | 44.2 |  |  | DIO | MG | LT-MD | OR | 2-3 | 3 |  |  |  | 1 | [5 empty] | 80 | 20% vein quartz, 80% altered hornblende diorite, silification (2-3)
[6 empty] | QVN | [14 empty] | 20
145 | 150 | 44.2 | 45.72 |  |  | DIO | MG | LT-MD | OR | 2-3 | 2-4 | 0-1 |  |  | 1 | [5 empty] | 85 | mixed, 15% vein quartz, 15% fresh hornblende diorite, 70% altered hornblende diorite
[6 empty] | QVN | [14 empty] | 15
150 | 155 | 45.72 | 47.24 |  |  | DIO | MG | LT-MD | OR | 2-3 | 2-4 | 1 |  |  | 1 | [5 empty] | 85 | same alteration as previous, 15% fresh with weak propylitic alteration, 5% vein quartz, 80% altered hornblende diorite with hematite staining
[6 empty] | QVN | [14 empty] | 15
155 | 160 | 47.24 | 48.77 |  |  | DIO | MG | LT-MD | OR | 2-3 | 3-4 |  |  |  | 1 | [5 empty] | 100 | 100% altered hornblende diorite, silicified (1-3), trace disseminated pyrite
160 | 165 | 48.77 | 50.29 |  |  | DIO | MG | LT-MD | OR | 2-3 | 3-4 |  |  |  | 1 | [5 empty] | 95 | 5% vein quartz, 95% altered hornblende diorite
[6 empty] | QVN | [14 empty] | 5
165 | 170 | 50.29 | 51.82 |  |  | DIO | MG | LT-MD | OR | 2 | 2-3 |  |  |  | 0 | [5 empty] | 9010 | 10% vein quartz, 90% altered hornblende diorite
[6 empty] | QVN | [14 empty] | 85
170 | 175 | 51.82 | 53.34 |  |  | DIO | MG | LT-MD | OR | 2 | 2-3 |  |  |  | 0 | [5 empty] | 15 | 15% vein quartz, 85% altered hornblende diorite
[6 empty] | QVN | [14 empty] | 8515
175 | 180 | 53.34 | 54.86 |  |  | DIO | MG | MD | OR | 3 | 3 | 1 |  |  | 0 | [5 empty] | 85 | 15% vein quartz, 85% altered hornblende diorite
[6 empty] | QVN | [14 empty] | 15
180 | 185 | 54.86 | 56.39 |  |  | DIO | MG | LT-MD | OR | 2-3 | 3 |  |  |  | 0 | [5 empty] | 90 | 10% vein quartz, 90% altered hornblende diorite
[6 empty] | QVN | [14 empty] | 10
185 | 190 | 56.39 | 57.91 |  |  | DIO | MG | LT-MD | OR | 2-3 | 2-3 |  |  |  | 0 | [5 empty] | 100 | 100% altered hornblende diorite, hematite and magnetite on surfaces
190 | 195 | 57.91 | 59.44 |  |  | DIO | MG | LT-MD | OR | 2-3 | 2-3 | 1 |  |  | 0 | [5 empty] | 100 | 100% altered hornblende diorite, hematite and magnetite on surfaces
195 | 200 | 59.44 | 61 |  |  | DIO | MG | LT-MD | OR | 2-3 | 2-3 |  |  |  | 1 | [5 empty] | 90 | 5% vein quartz, 95% altered hornblende diorite (hosts pyrite) with weak silicification (1-2)
[6 empty] | QVN | [14 empty] | 10
EOH @ 200', 61.00m

## Sample
Hole: RCH-12-17 | [8 empty] | Date: July 1, 2012
From (ft) | To (ft) | From (m) | To (m) | Interval (m) | Sample Number | Batch | Au (g/t) | Ag (g/t) | As (ppm) | Comments
20 | 25 | 6.1 | 7.62 | 1.52 | M652845 | 17
25 | 30 | 7.62 | 9.14 | 1.52 | M652846 | 17
30 | 35 | 9.14 | 10.67 | 1.53 | M652847 | 17
35 | 40 | 10.67 | 12.19 | 1.52 | M652848 | 17
40 | 45 | 12.19 | 13.72 | 1.53 | M652849 | 17
45 | 50 | 13.72 | 15.24 | 1.52 | M652850 | 17
50 | 55 | 15.24 | 16.76 | 1.52 | M652851 | 17
55 | 60 | 16.76 | 18.29 | 1.53 | M652852 | 17
[5 empty] | M652853 | 17 |  |  |  | ML-2 Standard
60 | 65 | 18.29 | 19.81 | 1.52 | M652854 | 17
65 | 70 | 19.81 | 21.34 | 1.53 | M652855 | 17
70 | 75 | 21.34 | 22.86 | 1.52 | M652856 | 17
75 | 80 | 22.86 | 24.38 | 1.52 | M652857 | 17
80 | 85 | 24.38 | 25.91 | 1.53 | M652858 | 17
85 | 90 | 25.91 | 27.43 | 1.52 | M652859 | 17
90 | 95 | 27.43 | 28.96 | 1.53 | M652860 | 17
95 | 100 | 28.96 | 30.48 | 1.52 | M652861 | 17
[5 empty] | M652862 | 17 |  |  |  | Blank
100 | 105 | 30.48 | 32 | 1.52 | M652863 | 17
105 | 110 | 32 | 33.53 | 1.53 | M652864 | 17
110 | 115 | 33.53 | 35.05 | 1.52 | M652865 | 17
115 | 120 | 35.05 | 36.58 | 1.53 | M652866 | 17
120 | 125 | 36.58 | 38.1 | 1.52 | M652867 | 17
125 | 130 | 38.1 | 39.62 | 1.52 | M652868 | 17
[5 empty] | M652869 | 17 |  |  |  | ML-5 Standard
130 | 135 | 39.62 | 41.15 | 1.53 | M652870 | 17
135 | 140 | 41.15 | 42.67 | 1.52 | M652871 | 17
140 | 145 | 42.67 | 44.2 | 1.53 | M652872 | 17
145 | 150 | 44.2 | 45.72 | 1.52 | M652873 | 17
150 | 155 | 45.72 | 47.24 | 1.52 | M652874 | 17
155 | 160 | 47.24 | 48.77 | 1.53 | M652875 | 17
160 | 165 | 48.77 | 50.29 | 1.52 | M652876 | 17
165 | 170 | 50.29 | 51.82 | 1.53 | M652877 | 17
[5 empty] | M652878 | 17 |  |  |  | Blank
170 | 175 | 51.82 | 53.34 | 1.52 | M652879 | 17
175 | 180 | 53.34 | 54.86 | 1.52 | M652880 | 17
180 | 185 | 54.86 | 56.39 | 1.53 | M652881 | 17
185 | 190 | 56.39 | 57.91 | 1.52 | M652882 | 17
190 | 195 | 57.91 | 59.44 | 1.53 | M652883 | 17
195 | 200 | 59.44 | 61 | 1.56 | M652884 | 17
EOH @ 61.00m, 200 feet

## Batch
| Sample Number | QA-QC Sample Type | Hole Number | Sample Wt. (kg)
1 | M652845 |  | RCH-12-17
2 | M652846 |  | RCH-12-17
3 | M652847 |  | RCH-12-17
4 | M652848 |  | RCH-12-17
5 | M652849 |  | RCH-12-17
6 | M652850 |  | RCH-12-17
7 | M652851 |  | RCH-12-17
8 | M652852 |  | RCH-12-17
9 | M652853 | ML-2 Standard | RCH-12-17
10 | M652854 |  | RCH-12-17
11 | M652855 |  | RCH-12-17
12 | M652856 |  | RCH-12-17
13 | M652857 |  | RCH-12-17
14 | M652858 |  | RCH-12-17
15 | M652859 |  | RCH-12-17
16 | M652860 |  | RCH-12-17
17 | M652861 |  | RCH-12-17
18 | M652862 | Blank | RCH-12-17
19 | M652863 |  | RCH-12-17
20 | M652864 |  | RCH-12-17
21 | M652865 |  | RCH-12-17
22 | M652866 |  | RCH-12-17
23 | M652867 |  | RCH-12-17
24 | M652868 |  | RCH-12-17
25 | M652869 | ML-5 Standard | RCH-12-17
26 | M652870 |  | RCH-12-17
27 | M652871 |  | RCH-12-17
28 | M652872 |  | RCH-12-17
29 | M652873 |  | RCH-12-17
30 | M652874 |  | RCH-12-17
31 | M652875 |  | RCH-12-17
32 | M652876 |  | RCH-12-17
33 | M652877 |  | RCH-12-17
34 | M652878 | Blank | RCH-12-17
35 | M652879 |  | RCH-12-17
36 | M652880 |  | RCH-12-17
MUST INCLUDE: 2 STANDARDS, 2 BLANKS, 1 1/4 DUPLICATE, 1 COARSE REJECT DUPLICATE
| M652881 |  | RCH-12-17
| M652882 |  | RCH-12-17
| M652883 |  | RCH-12-17
| M652884 |  | RCH-12-17

## Sample Shipment
Batch: RCH-12-17 Area: RC ID Colour: Blue Weight: kg / lbs
SAMPLE SHIPMENT LOG | Bag # | From (sample #) | To (sample #) | Total # samples | ID #
| 1 | M652845 | M652847 | 3 | 26809 | Note: when using this template, all you have to change is the FIRST sample number in the "From (sample #)" column, and the number of samples for EACH bag under the "Total # Samples" column. The table will update itself. If your sample numbers don’t start with L, change the letter in column S of this spreadsheet. Dont adjust anything in column Q or R of this spreadsheet. | 652845 | 652847 | M
| 2 | M652848 | M652850 | 3 | 26810 |  | 652848 | 652850 | M
| 3 | M652851 | M652854 | 4 | 26811 |  | 652851 | 652854 | M
| 4 | M652855 | M652857 | 3 | 26812 |  | 652855 | 652857 | M
| 5 | M652858 | M652860 | 3 | 26813 |  | 652858 | 652860 | M
| 6 | M652861 | M652863 | 3 | 26814 |  | 652861 | 652863 | M
| 7 | M652864 | M652866 | 3 | 26815 |  | 652864 | 652866 | M
| 8 | M652867 | M652870 | 4 | 26816 |  | 652867 | 652870 | M
| 9 | M652871 | M652873 | 3 | 26817 |  | 652871 | 652873 | M
| 10 | M652874 | M652876 | 3 | 26818 |  | 652874 | 652876 | M
| 11 | M652877 | M652879 | 3 | 26819 |  | 652877 | 652879 | M
| 12 | M652880 | M652882 | 3 | 26820 |  | 652880 | 652882 | M
| 13 | M652883 | M652884 | 2 | 26821 |  | 652883 | 652884 | M
[7 empty] | 652885 | 652884 | M
[7 empty] | 652885 | 652884 | M
[7 empty] | 652885 | 652884 | M
[7 empty] | 652885 | 652884 | M
[7 empty] | 652885 | 652884 | M
[7 empty] | 652885 | 652884 | M
[7 empty] | 652885 | 652884 | M