## RC Log
|  | Project ___RC Drilling______________ | [5 empty] | Property ________Dade__________ | [13 empty] | Zone ______Pelly________
Northing: | 6888104 |  | Dip: | -45 |  | Drilling Dates: |  |  | July 2 | [5 empty] | Comments: Hole cut short due to lack of booster/air.
Easting: | 391447 |  | Diameter: 3" |  |  |  |  | to | July 2
Azimuth: | 130 |  | Depth: | 56.39m, 185 feet
|  | Hole______RCH-12-19____________ | [5 empty] | Logger Name _____L. Flavelle/H. Smith________ | [13 empty] | Date ______July 3, 2012__________
INTERVAL |  |  |  | Magnetic Susceptibility | LITHOLOGY |  |  |  |  | ALTERATION |  |  |  |  | MINERALS | [6 empty] | DESCRIPTION
From (ft) | To (ft) | From (m) | To (m) |  | Unit | Rock Type | Grain Size | Shade | Colour | Oxidation | Argillic | Propylitic | Phyllic | Potassic | Py | Po | As | Gn | Cp | Sp
20 | 25 | 6.1 | 7.62 |  |  | DIO | MG | MD | OR | 3-4 | 2 |  |  |  | 0 | [5 empty] | 100 | 100% altered, good recovery
25 | 30 | 7.62 | 9.14 |  |  | DIO | MG | LT-MD | OR | 2-3 | 1 |  |  |  | 0 | [5 empty] | 80 | 20% quartz vein, 80% altered/silicified (1-2) hornblende diorite, good recovery
[6 empty] | QVN | [14 empty] | 20
30 | 35 | 9.14 | 10.67 |  |  | DIO | MG | MD | OR | 3 |  |  |  |  | 0 | [5 empty] | 100 | 100% altered/silicified (3) hornblende diorite, poor recovery
35 | 40 | 10.67 | 12.19 |  |  | DIO | MG | LT-MD | OR | 2-3 |  |  |  |  | 0 | [5 empty] | 90 | Lowest recovery in hole: 10% quartz vein, 90% altered hornblende diorite
[6 empty] | QVN | [14 empty] | 10
40 | 45 | 12.19 | 13.72 |  |  | DIO | MG |  |  |  |  | 1 |  |  | 0 | [5 empty] | 90 | 10% vein quartz, 10% fresh, 80% altered/silicified (2) hornblende diorite, low recovery
[6 empty] | QVN |  | LT-MD | OR | 3 | [10 empty] | 10
45 | 50 | 13.72 | 15.24 |  |  | DIO | MG | MD | OR | 3 |  |  |  |  | 0 | [5 empty] | 100 | 100% altered/silicified (1-2) hornblende diorite, low recovery
50 | 55 | 15.24 | 16.76 |  |  | DIO | MG | MD | OR | 3 |  |  |  |  | 0 | [5 empty] | 100 | 100% altered/silicified (2) hornblende diorite, low recovery, 10% possible vein quartz
55 | 60 | 16.76 | 18.29 |  |  | DIO | MG | MD | OR | 3 | 2 |  |  |  | 0 | [5 empty] | 100 | 100% altered/silicified (2) hornblende diorite, low recovery
60 | 65 | 18.29 | 19.81 |  |  | DIO | MG | LT | OR | 2-3 | 2 |  |  |  | 0 | [5 empty] | 70 | 30% vein quartz, 70% altered/silicified (3) hornblende diorite, low recovery, carbonate coating
[6 empty] | QVN | [14 empty] | 30
65 | 70 | 19.81 | 21.34 |  |  | DIO | MG | LT-MD | OR | 2-3 |  |  |  |  | 0 | [5 empty] | 90 | 10% vein quartz, 90% altered/silicified (3) hornblende diorite, low recovery
[6 empty] | QVN | [14 empty] | 10
70 | 75 | 21.34 | 22.86 |  |  | DIO | MG | LT-MD | OR | 2-3 | 2 |  |  |  | 0 | [5 empty] | 75 | 25% vein quartz, 75% altered/silicified (2) hornblende diorite, hematite staining, normal recovery
[6 empty] | QVN | [14 empty] | 25
75 | 80 | 22.86 | 24.38 |  |  | DIO | MG | LT-MD | OR | 2-3 | 2 |  |  |  | 0 | [5 empty] | 75 | 25% vein quartz, 75% altered/silicified (2) hornblende diorite, hematite staining, normal recovery
[6 empty] | QVN | [14 empty] | 25
80 | 85 | 24.38 | 25.91 |  |  | DIO | MG | MD | OR | 3 | 2 |  |  |  | 1 | [5 empty] | 80 | 20% vein quartz, 80% altered/silicified (3) hornblende diorite with quartz stringers and fine grained sulfide and pyrite
[6 empty] | QVN | [14 empty] | 20
85 | 90 | 25.91 | 27.43 |  |  | DIO | MG | LT-MD | OR | 2-3 | 1-2 |  |  |  | 0 | [5 empty] | 80 | 20% vein quartz, 80% altered/silicified (3) hornblende diorite
[6 empty] | QVN | [14 empty] | 20
90 | 95 | 27.43 | 28.96 |  |  | DIO | MG | MD | OR | 2-3 | 1 |  |  |  | 1 | [5 empty] | 90 | 10% vein quartz, 90% altered/silicified (3) hornblende diorite with trace pyrite
[6 empty] | QVN | [14 empty] | 10
95 | 100 | 28.96 | 30.48 |  |  | DIO | MG | LT-MD | OR | 2-3 | 1 |  |  |  | 1 | [5 empty] | 90 | 10% vein quartz, 90% altered/silicified (3) hornblende diorite
[6 empty] | QVN | [14 empty] | 10
100 | 105 | 30.48 | 32 |  |  | DIO | MG | LT-MD | OR | 2-3 | 1 |  |  |  | 0 | [5 empty] | 80 | 20% vein quartz, 80% altered/silicified (3) hornblende diorite with hematite staining
[6 empty] | QVN | [14 empty] | 20
105 | 110 | 32 | 33.53 |  |  | DIO | MG | LT-MD | OR | 2-3 |  |  |  |  | 0 | [5 empty] | 90 | 10% vein quartz, 90% altered/silicified (2) hornblende diorite
[6 empty] | QVN | [14 empty] | 10
110 | 115 | 33.53 | 35.05 |  |  | DIO | MG | MD | OR | 3 | 1-2 | [9 empty] | 100 | 100% altered/silicified (1) hornblende diorite with hematite and magnetite staining, trace vein quartz
115 | 120 | 35.05 | 36.58 |  |  | DIO | MG | LT-MD | OR | 2-3 | 2 |  |  |  | 0 | [5 empty] | 90 | 10% vein quartz, 90% altered/silicified (2-3) hornblende diorite
[6 empty] | QVN | [14 empty] | 10
120 | 125 | 36.58 | 38.1 |  |  | DIO | MG | LT-MD | OR | 2-3 | 1 |  |  |  | 0 | [5 empty] | 95 | 95% altered hornblende diorite, 5% vein quartz, manganese on surfaces, light carbonate coating
[6 empty] | QVN | [14 empty] | 5
125 | 130 | 38.1 | 39.62 |  |  | DIO | MG | MD | OR | 3 | 1 |  |  |  | 0 | [5 empty] | 100 | 100% altered/silicified (1) hornblende diorite
130 | 135 | 39.62 | 41.15 |  |  | DIO | MG | MD | OR | 3 | 3 |  |  |  | 1 | [5 empty] | 100 | 100% altered hornblende diorite with hematite staining and possible pink sulfide
135 | 140 | 41.15 | 42.67 |  |  | DIO | MG | LT | OR | 1-2 | 3-4 | [9 empty] | 65 | 35% vein quartz, 65% altered hornblende diorite
[6 empty] | QVN | [14 empty] | 35
140 | 145 | 42.67 | 44.2 | [18 empty] | NO SAMPLE: BAG SKIPPED? Inserted extra blank.
145 | 150 | 44.2 | 45.72 |  |  | DIO | MG | MD | OR | 3 | 3 | [9 empty] | 98 | 98% altered/silicified (1-2) hornblende diorite, 2% vein quartz
[6 empty] | QVN | [14 empty] | 2
150 | 155 | 45.72 | 47.24 |  |  | DIO | MG | MD | OR | 3-4 | 2-3 |  |  |  | 1 | [5 empty] | 65 | 65% altered/silicified (1) hornblende diorite with hematite stringers, 35% vein quartz
[6 empty] | QVN | [14 empty] | 35
155 | 160 | 47.24 | 48.77 |  |  | DIO | MG | MD | OR | 3-4 | 2-3 |  |  |  | 0 | [5 empty] | 90 | 90% altered/silicified (1) hornblende diorite with hematite stringers, 10% vein quartz
[6 empty] | QVN | [14 empty] | 10
160 | 165 | 48.77 | 50.29 |  |  | DIO | MG | LT | OR | 2 | 3-4 |  |  |  | 1 | [5 empty] | 90 | 90% altered hornblende diorite, 10% vein quartz
[6 empty] | QVN | [14 empty] | 10
165 | 170 | 50.29 | 51.82 |  |  | DIO | MG | MD-DK | BN | 1 | 0 |  |  |  | 0 | [5 empty] | 95 | 95% weakly altered/silicified (3) hornblende diorite, 5% vein quartz
[6 empty] | QVN | [14 empty] | 5
170 | 175 | 51.82 | 53.34 |  |  | QVN | MG | MD | WH | [11 empty] | 95 | 95% vein quartz with hematite staining
[6 empty] | DIO |  | MD | OR | 3-4 | 3-4 |  |  |  | 1 | [5 empty] | 5 | 5% altered hornblende diorite with pyrite/hematite stringers
175 | 180 | 53.34 | 54.86 |  |  | QVN | MG | MD | WH | [11 empty] | 95 | 95% vein quartz with hematite staining
[6 empty] | DIO |  | MD | OR | 3-4 | 3-4 |  |  |  | 1 | [5 empty] | 5 | 5% altered hornblende diorite with pyrite/hematite stringers
180 | 185 | 54.86 | 56.39 |  |  | QVN | MG | MD | WH | [11 empty] | 50 | 50% vein quartz
[6 empty] | DIO |  | MD | OR | 3-4 | 2-3 |  |  |  | 1 | [5 empty] | 50 | 50% altered/silicified (2) hornblende diorite with hematite stringers and pyrite
EOH @ 185', 56.39m

## Sample
Hole: RCH-12-19 | [8 empty] | Date: July 2, 2012
From (ft) | To (ft) | From (m) | To (m) | Interval (m) | Sample Number | Batch | Au (g/t) | Ag (g/t) | As (ppm) | Comments
20 | 25 | 6.1 | 7.62 | 1.52 | M652906 | 19
25 | 30 | 7.62 | 9.14 | 1.52 | M652907 | 19
30 | 35 | 9.14 | 10.67 | 1.53 | M652908 | 19
35 | 40 | 10.67 | 12.19 | 1.52 | M652909 | 19
[5 empty] | M652910 | 19 |  |  |  | Blank
40 | 45 | 12.19 | 13.72 | 1.53 | M652911 | 19
45 | 50 | 13.72 | 15.24 | 1.52 | M652912 | 19
50 | 55 | 15.24 | 16.76 | 1.52 | M652913 | 19
55 | 60 | 16.76 | 18.29 | 1.53 | M652914 | 19
60 | 65 | 18.29 | 19.81 | 1.52 | M652915 | 19
65 | 70 | 19.81 | 21.34 | 1.53 | M652916 | 19
70 | 75 | 21.34 | 22.86 | 1.52 | M652917 | 19
75 | 80 | 22.86 | 24.38 | 1.52 | M652918 | 19
80 | 85 | 24.38 | 25.91 | 1.53 | M652919 | 19
[5 empty] | M652920 | 19 |  |  |  | ML-2 Standard
85 | 90 | 25.91 | 27.43 | 1.52 | M652921 | 19
90 | 95 | 27.43 | 28.96 | 1.53 | M652922 | 19
95 | 100 | 28.96 | 30.48 | 1.52 | M652923 | 19
100 | 105 | 30.48 | 32 | 1.52 | M652924 | 19
105 | 110 | 32 | 33.53 | 1.53 | M652925 | 19
110 | 115 | 33.53 | 35.05 | 1.52 | M652926 | 19
115 | 120 | 35.05 | 36.58 | 1.53 | M652927 | 19
120 | 125 | 36.58 | 38.1 | 1.52 | M652928 | 19
125 | 130 | 38.1 | 39.62 | 1.52 | M652929 | 19
[5 empty] | M652930 | 19 |  |  |  | Blank
130 | 135 | 39.62 | 41.15 | 1.53 | M652931 | 19
135 | 140 | 41.15 | 42.67 | 1.52 | M652932 | 19
[5 empty] | M652933 | 19 |  |  |  | Blank
0 | 5 | 0 | 45.72 | 45.72 | M652934 | 19
5 | 10 | 45.72 | 47.24 | 1.52 | M652935 | 19
10 | 15 | 47.24 | 48.77 | 1.53 | M652936 | 19
15 | 20 | 48.77 | 50.29 | 1.52 | M652937 | 19
20 | 25 | 50.29 | 51.82 | 1.53 | M652938 | 19
25 | 30 | 51.82 | 53.34 | 1.52 | M652939 | 19
[5 empty] | M652940 | 19 |  |  |  | ML-5 Standard
30 | 35 | 53.34 | 54.86 | 1.52 | M652941 | 19
35 | 40 | 54.86 | 56.39 | 1.53 | M652942 | 19
EOH @ 56.39m, 185 feet

## Batch
| Sample Number | QA-QC Sample Type | Hole Number | Sample Wt. (kg)
1 | M652906 |  | RCH-12-19
2 | M652907 |  | RCH-12-19
3 | M652908 |  | RCH-12-19
4 | M652909 |  | RCH-12-19
5 | M652910 | Blank | RCH-12-19
6 | M652911 |  | RCH-12-19
7 | M652912 |  | RCH-12-19
8 | M652913 |  | RCH-12-19
9 | M652914 |  | RCH-12-19
10 | M652915 |  | RCH-12-19
11 | M652916 |  | RCH-12-19
12 | M652917 |  | RCH-12-19
13 | M652918 |  | RCH-12-19
14 | M652919 |  | RCH-12-19
15 | M652920 | ML-2 Standard | RCH-12-19
16 | M652921 |  | RCH-12-19
17 | M652922 |  | RCH-12-19
18 | M652923 |  | RCH-12-19
19 | M652924 |  | RCH-12-19
20 | M652925 |  | RCH-12-19
21 | M652926 |  | RCH-12-19
22 | M652927 |  | RCH-12-19
23 | M652928 |  | RCH-12-19
24 | M652929 |  | RCH-12-19
25 | M652930 | Blank | RCH-12-19
26 | M652931 |  | RCH-12-19
27 | M652932 |  | RCH-12-19
28 | M652933 | Blank | RCH-12-19
29 | M652934 |  | RCH-12-19
30 | M652935 |  | RCH-12-19
31 | M652936 |  | RCH-12-19
32 | M652937 |  | RCH-12-19
33 | M652938 |  | RCH-12-19
34 | M652939 |  | RCH-12-19
35 | M652940 | ML-5 Standard | RCH-12-19
36 | M652941 |  | RCH-12-19
MUST INCLUDE: 2 STANDARDS, 2 BLANKS, 1 1/4 DUPLICATE, 1 COARSE REJECT DUPLICATE
| M652942 |  | RCH-12-19

## Sample Shipment
Batch: RCH-12-19 Area: RC ID Colour: Pink Weight: kg / lbs
SAMPLE SHIPMENT LOG | Bag # | From (sample #) | To (sample #) | Total # samples | ID #
| 1 | M652906 | M652908 | 3 | 26829 | Note: when using this template, all you have to change is the FIRST sample number in the "From (sample #)" column, and the number of samples for EACH bag under the "Total # Samples" column. The table will update itself. If your sample numbers don’t start with L, change the letter in column S of this spreadsheet. Dont adjust anything in column Q or R of this spreadsheet. | 652906 | 652908 | M
| 2 | M652909 | M652911 | 3 | 26830 |  | 652909 | 652911 | M
| 3 | M652912 | M652914 | 3 | 26831 |  | 652912 | 652914 | M
| 4 | M652915 | M652917 | 3 | 26832 |  | 652915 | 652917 | M
| 5 | M652918 | M652921 | 4 | 26833 |  | 652918 | 652921 | M
| 6 | M652922 | M652924 | 3 | 26834 |  | 652922 | 652924 | M
| 7 | M652925 | M652927 | 3 | 26835 |  | 652925 | 652927 | M
| 8 | M652928 | M652930 | 3 | 26836 |  | 652928 | 652930 | M
| 9 | M652931 | M652933 | 3 | 26837 |  | 652931 | 652933 | M
| 10 | M652934 | M652936 | 3 | 26838 |  | 652934 | 652936 | M
| 11 | M652937 | M652940 | 4 | 26839 |  | 652937 | 652940 | M
| 12 | M652941 | M652942 | 2 | 26840 |  | 652941 | 652942 | M
[7 empty] | 652943 | 652942 | M
[7 empty] | 652943 | 652942 | M
[7 empty] | 652943 | 652942 | M
[7 empty] | 652943 | 652942 | M
[7 empty] | 652943 | 652942 | M
[7 empty] | 652943 | 652942 | M
[7 empty] | 652943 | 652942 | M
[7 empty] | 652943 | 652942 | M