## RC Log
|  | Project ___RC Drilling______________ | [5 empty] | Property ________Dade__________ | [13 empty] | Zone ___Minto (Jimmy)___
Northing: | 6888301 |  | Dip: | -45 |  | Drilling Dates: |  |  | July 4 | [5 empty] | Comments:
Easting: | 390931 |  | Diameter: |  |  |  |  | to | July 4
Azimuth: | 130 |  | Depth: | 57.91m, 190 feet
|  | Hole______RCH-12-21____________ | [5 empty] | Logger Name _____H. Smith_____ | [13 empty] | Date ______July 5, 2012__________
INTERVAL |  |  |  | Magnetic Susceptibility | LITHOLOGY |  |  |  |  | ALTERATION |  |  |  |  | MINERALS | [6 empty] | DESCRIPTION
From (ft) | To (ft) | From (m) | To (m) |  | Unit | Rock Type | Grain Size | Shade | Colour | Oxidation | Argillic | Propylitic | Phyllic | Potassic | Py | Po | As | Gn | Cp | Sp | % of Run
15 | 20 | 4.57 | 6.1 |  |  | DIO | MG | MD-DK | OR-BN | 2 | <1 |  |  |  | 0 | [5 empty] | 100 | 100% altered hornblende diorite
20 | 25 | 6.1 | 7.62 |  |  | DIO | MG | MD | OR-BN | 1-2 |  |  |  |  | 1 | [5 empty] | 95 | 95% altered hornblende diorite
[6 empty] | QVN | [8 empty] | 1 | [5 empty] | 5 | 5% vein quartz
25 | 30 | 7.62 | 9.14 |  |  | DIO | MG | LT-MD | OR-BN | 1-2 | 1 |  |  |  | 1 | [5 empty] | 96 | 96% altered hornblende diorite, 2% fresh
[6 empty] | QVN | [14 empty] | 2 | 2% vein quartz, hematite bands
30 | 35 | 9.14 | 10.67 |  |  | DIO | MG | MD | OR-BN | 2 | 2 | [9 empty] | 100 | 100% altered hornblende diorite, possible trace vein quartz
35 | 40 | 10.67 | 12.19 |  |  | DIO | MG | MD | OR-BN | 2 | 2 |  | 2 |  | 1 | [5 empty] | 98 | 98% altered hornblende diorite, 2% phyllic altered chips with trace pyrite and hematite staining, possible trace vein quartz
40 | 45 | 12.19 | 13.72 |  |  | DIO | MG | LT | OR | 1 | 2 |  |  |  | 1 | [5 empty] | 50 | 50% altered hornblende diorite
[6 empty] | DIO | [8 empty] | 1% | [5 empty] | 50 | 50% fresh hornblende diorite
45 | 50 | 13.72 | 15.24 |  |  | DIO | MG | LT | OR | 1 | 2 | [9 empty] | 60 | 60% fresh hornblende diorite
[6 empty] | DIO | [14 empty] | 40 | 40% altered hornblende diorite
50 | 55 | 15.24 | 16.76 |  |  | DIO | MG | DK | GY | [5 empty] | 1 | [5 empty] | 100 | 100% fresh hornblende diorite
[6 empty] | DIO |  |  |  |  | 2 | [9 empty] | 1 | 1% argilically altered hornblende diorite
55 | 60 | 16.76 | 18.29 |  |  | DIO | MG | [7 empty] | 1 | [5 empty] | 90 | 90% fresh hornblende diorite
[6 empty] | DIO |  | MD | BN | 0 | [10 empty] | 10 | 10% altered hornblende diorite
60 | 65 | 18.29 | 19.81 |  |  | DIO | MG |  |  |  |  | 1 |  |  | 1-2 | [5 empty] | 80 | 80% fresh hornblende diorite, 10% altered hornblende diorite
[6 empty] | QVN | [14 empty] | 10 | 10% pink quartz vein (chalcedony)
65 | 70 | 19.81 | 21.34 |  |  | DIO | MG | [7 empty] | 1 | [5 empty] | 65 | 65% fresh hornblende diorite, 10% vein quartz
[6 empty] | QVN |  | LT | OR | 2 | 1 | [9 empty] | 25 | 25% altered hornblende diorite
70 | 75 | 21.34 | 22.86 |  |  | DIO | MG | [13 empty] | 95 | 95% fresh hornblende diorite
[6 empty] | DIO |  | LT | OR | 2 | 3 | [9 empty] | 5 | 5% altered hornblende diorite
75 | 80 | 22.86 | 24.38 |  |  | DIO | MG | [13 empty] | 95 | 95% fresh hornblende diorite with carbonate coating
[6 empty] | QVN |  | LT-MD | OR | 2 | 2 | [9 empty] | 3 | 3% quartz vein, 2% altered hornblende diorite with hematite staining
80 | 85 | 24.38 | 25.91 |  |  | DIO | MG | [7 empty] | 1 | [5 empty] | 50 | 50% fresh hornblende diorite, possible vein quartz
[6 empty] | DIO |  | LT | OR | 2 | 2 | [9 empty] | 50 | 50% altered hornblende diorite
85 | 90 | 25.91 | 27.43 |  |  | QVN | MG | [13 empty] | 95 | 95% quartz vein
[6 empty] | DIO | MG | MD | OR | 3-4 | 2-3 |  |  |  | 1 | [5 empty] | 5 | 5% altered hornblende diorite
90 | 95 | 27.43 | 28.96 |  |  | DIO | MG | [7 empty] | 1 | [5 empty] | 30 | 30% quartz vein, 40% fresh hornblende diorite with possible trace pink sulfide
[6 empty] | DIO |  | MD-DK | OR | 3-4 | 3 |  |  |  | 1 | [5 empty] | 30 | 30% altered hornblende diorite
95 | 100 | 28.96 | 30.48 |  |  | DIO | MG | [7 empty] | 1 | [5 empty] | 85 | 85% fresh hornblende diorite, 5% quartz vein
[6 empty] | DIO |  | MD | OR | 3 | 3 | [9 empty] | 10 | 10% altered /silicified (2) hornblende diorite
100 | 105 | 30.48 | 32 |  |  | DIO | MG | [13 empty] | 95 | 95% fresh hornblende diorite
[6 empty] | DIO |  | LT | OR |  |  |  | 1 |  | 1 | [5 empty] | 5 | 5% altered hornblende diorite
105 | 110 | 32 | 33.53 |  |  | DIO | MG | [7 empty] | 1 | [5 empty] | 40 | 40% fresh hornblende diorite with minor carbonate coating
[6 empty] | DIO |  | MD | OR | 3-4 | 3-4 | [9 empty] | 60 | 60% altered/silicified (2) hornblende diorite
110 | 115 | 33.53 | 35.05 |  |  | DIO | MG | [13 empty] | 50 | 50% fresh hornblende diorite with pink metallic mineral
[6 empty] | DIO |  | MD | OR | 3 | 3 | [9 empty] | 50 | 50% altered/silicified (3) hornblende diorite with hematite staining
115 | 120 | 35.05 | 36.58 |  |  | DIO | MG | [13 empty] | 90 | 80% fresh hornblende diorite, 10% vein quartz
[6 empty] | QVN |  | MD | OR | 4 | 2 | 1 | [8 empty] | 10 | 10% altered/silicified (1) hornblende diorite
120 | 125 | 36.58 | 38.1 |  |  | DIO | MG | [13 empty] | 95 | 95% fresh hornblende diorite
[6 empty] | DIO |  | LT | OR | 2 | 3 | 3 |  |  | 1 | [5 empty] | 5 | 5% altered hornblende diorite
125 | 130 | 38.1 | 39.62 |  |  | DIO | MG | DK | GY | [5 empty] | 1 | [5 empty] | 95 | 95% fresh hornblende diorite
[6 empty] | QVN | [14 empty] | 5 | 5% vein quartz
130 | 135 | 39.62 | 41.15 |  |  | DIO | MG | [7 empty] | 1 | [5 empty] | 60 | 60% fresh hornblende diorite, 20% pink chalcedony
[6 empty] | DIO |  | LT | YW-OR | 1-2 | 3-4 | 2 | [8 empty] | 20 | 20% altered/silicified (2) hornblende diorite + weak chlorite
135 | 140 | 41.15 | 42.67 |  |  | DIO | MG | [7 empty] | 1 | [5 empty] | 95 | 95% fresh hornblende diorite
[6 empty] | DIO |  | MD | OR | 2 | 4 | [9 empty] | 5 | 5% altered/silicified (3) hornblende diorite
140 | 145 | 42.67 | 44.2 |  |  | DIO | MG | [13 empty] | 100 | 100% fresh hornblende diorite
[6 empty] | DIO |  | MD | OR | 3 | 1 | [9 empty] | 1 | 1% altered hornblende diorite
145 | 150 | 44.2 | 45.72 |  |  | DIO | MG | [7 empty] | 1 | [5 empty] | 80 | 80% fresh hornblende diorite, possible vein quartz
[6 empty] | DIO |  | LT | YW-OR | 1-2 | 2 | 3 |  |  | 1 | [5 empty] | 20 | 20% altered/silicified (3) hornblende diorite
150 | 155 | 45.72 | 47.24 |  |  | DIO | MG | [13 empty] | 50 | 50% fresh hornblende diorite
[6 empty] | DIO |  | MD | OR | 1-2 | 2 | 2 |  |  | 1 | [5 empty] | 50 | 50% altered /silicified (2) hornblende diorite
155 | 160 | 47.24 | 48.77 |  |  | DIO | MG | [7 empty] | 1 | [5 empty] | 50 | 50% fresh hornblende diorite, possible vein quartz
[6 empty] | DIO |  | MD | OR | 3 | 2-4 | 4 |  |  | 1 | [5 empty] | 50 | 50% altered hornblende diorite
160 | 165 | 48.77 | 50.29 |  |  | DIO | MG | LT | WH-CR |  |  |  | 3 | [7 empty] | 40 | 40% altered/silicified (3) hornblende diorite
[6 empty] | DIO | [14 empty] | 60 | 60% fresh hornblende diorite, possible quartz vein
165 | 170 | 50.29 | 51.82 |  |  | DIO | MG | LT | WH-BL |  |  |  | 3 | [7 empty] | 70 | 70% fresh hornblende diorite, 15% phyllically altered/silicified (3) hornblende diorite
[6 empty] | DIO |  | MD | OR | 3 | 2 | [9 empty] | 15 | 15% altered/silicified (3) hornblende diorite
170 | 175 | 51.82 | 53.34 |  |  | DIO | MG | [13 empty] | 60 | 60% fresh hornblende diorite
[6 empty] | QVN |  | LT-MD | OR | 3 | 2 |  |  |  | 1 | [5 empty] | 20 | 20% vein quartz, 20% altered hornblende diorite
175 | 180 | 53.34 | 54.86 |  |  | DIO | MG | [13 empty] | 50 | 50% fresh hornblende diorite, possible vein quartz
[6 empty] | DIO |  | MD | OR | 3-4 | 2 | [9 empty] | 50 | 50% altered/silicified (3) hornblende diorite with hematite staining
180 | 185 | 54.86 | 56.39 |  |  | DIO | MG | MD | OR | 3-4 | 3 | [9 empty] | 85 | 85% altered hornblende diorite
[6 empty] | DIO |  | MD | WH-GY |  |  |  | 3-4 |  | 1 | [5 empty] | 15 | 15% bleached/altered hornblende diorite
185 | 190 | 56.39 | 57.91 |  |  | DIO | MG | MD | WH-GY |  |  |  | 4 | [7 empty] | 10 | 10% altered hornblende diorite, 80% fresh hornblende diorite, 10% vein quartz
[6 empty] | DIO |  | MD | OR | 3 | 3 | [9 empty] | 1 | 1% altered hornblende diorite
EOH @ 190', 57.91m

## Sample
Hole: RCH-12-21 | [8 empty] | Date: July 5, 2012
From (ft) | To (ft) | From (m) | To (m) | Interval (m) | Sample Number | Batch | Au (g/t) | Ag (g/t) | As (ppm) | Comments
15 | 20 | 4.57 | 6.1 | 1.53 | M652983 | 21
20 | 25 | 6.1 | 7.62 | 1.52 | M652984 | 21
25 | 30 | 7.62 | 9.14 | 1.52 | M652985 | 21
30 | 35 | 9.14 | 10.67 | 1.53 | M652986 | 21
35 | 40 | 10.67 | 12.19 | 1.52 | M652987 | 21
[5 empty] | M652988 | 21 |  |  |  | Blank
40 | 45 | 12.19 | 13.72 | 1.53 | M652989 | 21
45 | 50 | 13.72 | 15.24 | 1.52 | M652990 | 21
50 | 55 | 15.24 | 16.76 | 1.52 | M652991 | 21
55 | 60 | 16.76 | 18.29 | 1.53 | M652992 | 21
60 | 65 | 18.29 | 19.81 | 1.52 | M652993 | 21
65 | 70 | 19.81 | 21.34 | 1.53 | M652994 | 21
70 | 75 | 21.34 | 22.86 | 1.52 | M652995 | 21
75 | 80 | 22.86 | 24.38 | 1.52 | M652996 | 21
80 | 85 | 24.38 | 25.91 | 1.53 | M652997 | 21
[5 empty] | M652998 | 21 |  |  |  | ML-2 Standard
85 | 90 | 25.91 | 27.43 | 1.52 | M652999 | 21
90 | 95 | 27.43 | 28.96 | 1.53 | M653000 | 21
95 | 100 | 28.96 | 30.48 | 1.52 | M653001 | 21
100 | 105 | 30.48 | 32 | 1.52 | M653002 | 21
105 | 110 | 32 | 33.53 | 1.53 | M653003 | 21
110 | 115 | 33.53 | 35.05 | 1.52 | M653004 | 21
115 | 120 | 35.05 | 36.58 | 1.53 | M653005 | 21
120 | 125 | 36.58 | 38.1 | 1.52 | M653006 | 21
125 | 130 | 38.1 | 39.62 | 1.52 | M653007 | 21
[5 empty] | M653008 | 21 |  |  |  | Blank
130 | 135 | 39.62 | 41.15 | 1.53 | M653009 | 21
135 | 140 | 41.15 | 42.67 | 1.52 | M653010 | 21
140 | 145 | 42.67 | 44.2 | 1.53 | M653011 | 21
145 | 150 | 44.2 | 45.72 | 1.52 | M653012 | 21
150 | 155 | 45.72 | 47.24 | 1.52 | M653013 | 21
155 | 160 | 47.24 | 48.77 | 1.53 | M653014 | 21
160 | 165 | 48.77 | 50.29 | 1.52 | M653015 | 21
165 | 170 | 50.29 | 51.82 | 1.53 | M653016 | 21
170 | 175 | 51.82 | 53.34 | 1.52 | M653017 | 21
[5 empty] | M653018 | 21 |  |  |  | ML-5 Standard
175 | 180 | 53.34 | 54.86 | 1.52 | M653019 | 21
180 | 185 | 54.86 | 56.39 | 1.53 | M653020 | 21
185 | 190 | 56.39 | 57.91 | 1.52 | M653021 | 21
EOH @ 57.91m, 190 feet

## Batch
| Sample Number | QA-QC Sample Type | Hole Number | Sample Wt. (kg)
1 | M652983 |  | RCH-12-21
2 | M652984 |  | RCH-12-21
3 | M652985 |  | RCH-12-21
4 | M652986 |  | RCH-12-21
5 | M652987 |  | RCH-12-21
6 | M652988 | Blank | RCH-12-21
7 | M652989 |  | RCH-12-21
8 | M652990 |  | RCH-12-21
9 | M652991 |  | RCH-12-21
10 | M652992 |  | RCH-12-21
11 | M652993 |  | RCH-12-21
12 | M652994 |  | RCH-12-21
13 | M652995 |  | RCH-12-21
14 | M652996 |  | RCH-12-21
15 | M652997 |  | RCH-12-21
16 | M652998 | ML-2 Standard | RCH-12-21
17 | M652999 |  | RCH-12-21
18 | M653000 |  | RCH-12-21
19 | M653001 |  | RCH-12-21
20 | M653002 |  | RCH-12-21
21 | M653003 |  | RCH-12-21
22 | M653004 |  | RCH-12-21
23 | M653005 |  | RCH-12-21
24 | M653006 |  | RCH-12-21
25 | M653007 |  | RCH-12-21
26 | M653008 | Blank | RCH-12-21
27 | M653009 |  | RCH-12-21
28 | M653010 |  | RCH-12-21
29 | M653011 |  | RCH-12-21
30 | M653012 |  | RCH-12-21
31 | M653013 |  | RCH-12-21
32 | M653014 |  | RCH-12-21
33 | M653015 |  | RCH-12-21
34 | M653016 |  | RCH-12-21
35 | M653017 |  | RCH-12-21
36 | M653018 | ML-5 Standard | RCH-12-21
MUST INCLUDE: 2 STANDARDS, 2 BLANKS, 1 1/4 DUPLICATE, 1 COARSE REJECT DUPLICATE
| M653019 |  | RCH-12-21
| M653020 |  | RCH-12-21
| M653021 |  | RCH-12-21

## Sample Shipment
Batch: RCH-12-21 Area: RC ID Colour: Blue Weight: kg / lbs
SAMPLE SHIPMENT LOG | Bag # | From (sample #) | To (sample #) | Total # samples | ID #
| 1 | M652983 | M652985 | 3 | 26854 | Note: when using this template, all you have to change is the FIRST sample number in the "From (sample #)" column, and the number of samples for EACH bag under the "Total # Samples" column. The table will update itself. If your sample numbers don’t start with L, change the letter in column S of this spreadsheet. Dont adjust anything in column Q or R of this spreadsheet. | 652983 | 652985 | M
| 2 | M652986 | M652988 | 3 | 26855 |  | 652986 | 652988 | M
| 3 | M652989 | M652991 | 3 | 26856 |  | 652989 | 652991 | M
| 4 | M652992 | M652994 | 3 | 26857 |  | 652992 | 652994 | M
| 5 | M652995 | M652998 | 4 | 26858 |  | 652995 | 652998 | M
| 6 | M652999 | M653001 | 3 | 26859 |  | 652999 | 653001 | M
| 7 | M653002 | M653004 | 3 | 26860 |  | 653002 | 653004 | M
| 8 | M653005 | M653007 | 3 | 26861 |  | 653005 | 653007 | M
| 9 | M653008 | M653010 | 3 | 26862 |  | 653008 | 653010 | M
| 10 | M653011 | M653013 | 3 | 26863 |  | 653011 | 653013 | M
| 11 | M653014 | M653016 | 3 | 26864 |  | 653014 | 653016 | M
| 12 | M653017 | M653020 | 4 | 26865 |  | 653017 | 653020 | M
| 13 | M653021 | M653021 | 1 | 26866 |  | 653021 | 653021 | M
[7 empty] | 653022 | 653021 | M
[7 empty] | 653022 | 653021 | M
[7 empty] | 653022 | 653021 | M
[7 empty] | 653022 | 653021 | M
[7 empty] | 653022 | 653021 | M
[7 empty] | 653022 | 653021 | M
[7 empty] | 653022 | 653021 | M