## RC Log
|  | Project ___RC Drilling______________ | [5 empty] | Property ________Dade__________ | [13 empty] | Zone ___Minto (Jimmy)____
Northing: | 6888123 |  | Dip: | -45 |  | Drilling Dates: |  |  | July 5 | [5 empty] | Comments:
Easting: | 391130 |  | Diameter: 3" |  |  |  |  | to | July 5
Azimuth: | 130 |  | Depth: | 61.00m, 200 feet
|  | Hole______RCH-12-23____________ | [5 empty] | Logger Name ___H.Smith/L. Flavelle___ | [13 empty] | Date ______July 6, 2012__________
INTERVAL |  |  |  | Magnetic Susceptibility | LITHOLOGY |  |  |  |  | ALTERATION |  |  |  |  | MINERALS | [6 empty] | DESCRIPTION
From (ft) | To (ft) | From (m) | To (m) |  | Unit | Rock Type | Grain Size | Shade | Colour | Oxidation | Argillic | Propylitic | Phyllic | Potassic | Py | Po | As | Gn | Cp | Sp
40 | 45 | 12.19 | 13.72 |  |  | DIO | MG | MD | OR | 3 | 3 |  |  |  | 0 | [5 empty] | 98 | 98% altered hornblende diorite
[6 empty] | QVN | [14 empty] | 2 | 2% vein quartz
45 | 50 | 13.72 | 15.24 |  |  | DIO | MG | MD | OR | 3 | [10 empty] | 100 | Poor recovery: clay-rich, altered/silicified (3) hornblende diorite
1 chip fresh hornblende diorite
50 | 55 | 15.24 | 16.76 |  |  | DIO | MG | MD | OR | 3 | 3 | 1-2 |  |  | 0 | [5 empty] | 100 | Poor recovery: 100% altered hornblende diorite
55 | 60 | 16.76 | 18.29 |  |  | DIO | MG | MD | OR | 3 | 3 | 1-2 |  |  | 0 | [5 empty] | 100 | Poor recovery: 100% altered hornblende diorite
60 | 65 | 18.29 | 19.81 |  |  | DIO | MG | MD | OR | 3 | 3 | 1-2 |  |  | 0 | [5 empty] | 90 | 90% altered hornblende diorite, clay-rich
[6 empty] | QVN | [14 empty] | 10 | 10% white quartz vein
65 | 70 | 19.81 | 21.34 |  |  | DIO | MG | LT-MD | OR | 2-3 | 3 |  |  |  | 1? | [5 empty] | 90 | Better recovery: 90% altered hornblende diorite
[6 empty] | QVN | [14 empty] | 10 | 10% quartz vein
70 | 75 | 21.34 | 22.86 |  |  | DIO | MG | LT-MD | YW | 1 | 4 | 3 |  |  | 1 | [5 empty] | 100 | 100% altere/silicified (2) hornblende diorite
75 | 80 | 22.86 | 24.38 |  |  | DIO | MG | LT-MD | YW | 1 | 4 | 3 | [8 empty] | 100 | 10% altered hornblende diorite
[8 empty] | MD | OR | 3 | 3 |  |  |  | 1 | [6 empty] | 90% altered hornblende diorite
80 | 85 | 24.38 | 25.91 |  |  | DIO | MG | LT-MD | YW | 1 | 4 | 3 |  |  | 1 | [5 empty] | 100 | 50% altered hornblende diorite
[8 empty] | MD | OT | 3 | 3 | [10 empty] | 50% altered hornblende diorite
85 | 90 | 25.91 | 27.43 |  |  | DIO | MG | MD | YW | 3 | 1 |  |  |  | 1 | [5 empty] | 100 | 95% altered hornblende diorite
[8 empty] | LT | OT |  | 3 | [10 empty] | 5% altered hornblende diorite
90 | 95 | 27.43 | 28.96 |  |  | DIO | MG | MD | OR | 3 | 1 |  |  |  | 1 | [5 empty] | 100 | 95% altered hornblende diorite
[8 empty] | LT | YW |  | 3 | [10 empty] | 5% altered hornblende diorite hosting grey sulfide
95 | 100 | 28.96 | 30.48 |  |  | DIO | MG | MD | OR | 3 | 1 |  |  |  | 1 | [5 empty] | 100 | 70% altered hornblende diorite
[8 empty] | LT | YW |  | 3 | [10 empty] | 30% altered hornblende diorite
100 | 105 | 30.48 | 32 |  |  | DIO | MG | MD | OR-BN | 3 | [10 empty] | 100 | 50% altered/silicified (3) hornblende diorite
[8 empty] | LT | YW |  | 2 | 2 | 1 |  | 1 | [6 empty] | 50% altered hornblende diorite hosting pink sulfide
105 | 110 | 32 | 33.53 |  |  | DIO | MG | MD | OR-BN | 3 | 2-3 | [9 empty] | 100 | 85% altered/silicified (3) hornblende diorite
[8 empty] | LT | GY-WH |  |  | 2 |  |  | 1 | [6 empty] | 15% altered/silicified (2) hornblende diorite
110 | 115 | 33.53 | 35.05 |  |  | DIO | MG | MD | OR-BN | 3 | 2-3 | [9 empty] | 100 | 90% altered/silicified (3) hornblende diorite
[8 empty] | LT | GY-WH |  |  | 2 |  |  | 1 | [6 empty] | 10% altered/silicified (2) hornblende diorite
115 | 120 | 35.05 | 36.58 |  |  | DIO | MG | MD | OR | 3-4 | 2-3 | 1 |  |  | 0 | [5 empty] | 100 | 100% altered hornblende diorite
120 | 125 | 36.58 | 38.1 |  |  | DIO | MG | MD | OR | 3 | 3 | [9 empty] | 100 | 50% altered/silicified (3) hornblende diorite
[8 empty] | LT | YW |  | 3 | 3 |  |  | 1? | [6 empty] | 50% altered/silicified (2) hornblende diorite
125 | 130 | 38.1 | 39.62 |  |  | DIO | MG | MD | OR | 3 | 3 | [9 empty] | 100 | 100% altered/silicified (3) hornblende diorite, slightly more clay-rich
130 | 135 | 39.62 | 41.15 |  |  | DIO | MG | LT-MD | OR | 2 | 2-3 |  |  |  | 1 | [5 empty] | 100 | 100% altered/silicified (2) hornblende diorite, clay-rich
135 | 140 | 41.15 | 42.67 |  |  | DIO | MG | MD | BN | 4 | 2 | [9 empty] | 90 | 90% altered hornblende diorite, 1 chip of magnetite, magnetite prevalent
[6 empty] | QVN | [14 empty] | 10 | 10% possible vein quartz, or very siliceous hornblende diorite
140 | 145 | 42.67 | 44.2 |  |  | DIO | MG | MD | BN | 4 | 1-2 | [9 empty] | 95 | 90% altered/silicified (2) hornblende diorite with hematite staining
[6 empty] | QVN | [14 empty] | 5 | 5% possible vein quartz
145 | 150 | 44.2 | 45.72 |  |  | DIO | MG | MD | GY | 2 | 1 |  |  |  | 1 | [5 empty] | 100 | Low recovery: 100% fresh hornblende diorite
150 | 155 | 45.72 | 47.24 |  |  | DIO | MG | MD | GY | 2 | 1 | [9 empty] | 100 | Low recovery: 50% fresh hornblende diorite
[8 empty] | LT | OR | 1 | 2 | 3 |  |  | 0 | [6 empty] | 50% altered hornblende diorite with prevalent hematite staining
155 | 160 | 47.24 | 48.77 |  |  | DIO | MG | LT-DK | YW-OR | 3-4 | 2-3 | 2-3 |  |  | 1 | [5 empty] | 100 | 100% altered hornblende diorite
160 | 165 | 48.77 | 50.29 |  |  | DIO | MG | [13 empty] | 100 | 95% fresh/silicified (3) hornblende diorite
[8 empty] | MD | OR | 3 | 2 | [10 empty] | 5% altered hornblende diorite
165 | 170 | 50.29 | 51.82 |  |  | DIO | MG | [13 empty] | 100 | 100% fresh hornblende diorite with carbonate on some surfaces
170 | 175 | 51.82 | 53.34 |  |  | DIO | MG | [13 empty] | 100 | 90% fresh hornblende diorite
[11 empty] | 3-4 | 4 | [9 empty] | 10% clay-altered - NO silicification
175 | 180 | 53.34 | 54.86 |  |  | DIO | MG | [13 empty] | 100 | 50% fresh hornblende diorite
[6 empty] | VOL | FG | DK | GY | [12 empty] | 50% volcanic rock, 5% possible vein quartz
180 | 185 | 54.86 | 56.39 |  |  | VOL | FG | DK | GY | [11 empty] | 98 | 98% mafic volcanic with weak epidote
[6 empty] | QVN | MG | MD | WH | [11 empty] | 2 | 2% white quartz vein
185 | 190 | 56.39 | 57.91 |  |  | VOL | FG | DK | GY | [11 empty] | 50 | 50% mafic volcanic with weak epidote
[6 empty] | QVN | MG | MD | WH | [5 empty] | 1 | [5 empty] | 50 | 50% white quartz vein
190 | 195 | 57.91 | 59.44 |  |  | DIO | MG | MD | GY | [11 empty] | 100 | 100% fresh hornblende diorite, quartz rich, hematite staining on fracture surfaces (resembles diorite, not hornblende diorite)
195 | 200 | 59.44 | 61 |  |  | DIO | MG | [13 empty] | 100 | 80% fresh hornblende diorite
[8 empty] | LT | YW | 1 | 4 | 4 | [9 empty] | 20% altered hornblende diorite
EOH @ 200', 61.00m

## Sample
Hole: RCH-12-23 | [8 empty] | Date: July 6, 2012
From (ft) | To (ft) | From (m) | To (m) | Interval (m) | Sample Number | Batch | Au (g/t) | Ag (g/t) | As (ppm) | Comments
40 | 45 | 6.1 | 7.62 | 1.52 | M653062 | 23
45 | 50 | 7.62 | 9.14 | 1.52 | M653063 | 23
50 | 55 | 9.14 | 10.67 | 1.53 | M653064 | 23
55 | 60 | 10.67 | 12.19 | 1.52 | M653065 | 23
60 | 65 | 12.19 | 13.72 | 1.53 | M653066 | 23
65 | 70 | 13.72 | 15.24 | 1.52 | M653067 | 23
70 | 75 | 15.24 | 16.76 | 1.52 | M653068 | 23
75 | 80 | 16.76 | 18.29 | 1.53 | M653069 | 23
[5 empty] | M653070 | 23 |  |  |  | ML-5 Standard
80 | 85 | 18.29 | 19.81 | 1.52 | M653071 | 23
85 | 90 | 19.81 | 21.34 | 1.53 | M653072 | 23
90 | 95 | 21.34 | 22.86 | 1.52 | M653073 | 23
95 | 100 | 22.86 | 24.38 | 1.52 | M653074 | 23
100 | 105 | 24.38 | 25.91 | 1.53 | M653075 | 23
105 | 110 | 25.91 | 27.43 | 1.52 | M653076 | 23
[5 empty] | M653077 | 23 |  |  |  | Blank
110 | 115 | 27.43 | 28.96 | 1.53 | M653078 | 23
115 | 120 | 28.96 | 30.48 | 1.52 | M653079 | 23
120 | 125 | 30.48 | 32 | 1.52 | M653080 | 23
125 | 130 | 32 | 33.53 | 1.53 | M653081 | 23
130 | 135 | 33.53 | 35.05 | 1.52 | M653082 | 23
135 | 140 | 35.05 | 36.58 | 1.53 | M653083 | 23
140 | 145 | 36.58 | 38.1 | 1.52 | M653084 | 23
145 | 150 | 38.1 | 39.62 | 1.52 | M653085 | 23
150 | 155 | 39.62 | 41.15 | 1.53 | M653086 | 23
155 | 160 | 41.15 | 42.67 | 1.52 | M653087 | 23
160 | 165 | 42.67 | 44.2 | 1.53 | M653088 | 23
165 | 170 | 44.2 | 45.72 | 1.52 | M653089 | 23
[5 empty] | M653090 | 23 |  |  |  | Blank
170 | 175 | 45.72 | 47.24 | 1.52 | M653091 | 23
175 | 180 | 47.24 | 48.77 | 1.53 | M653092 | 23
180 | 185 | 48.77 | 50.29 | 1.52 | M653093 | 23
[5 empty] | M653094 | 23 |  |  |  | ML-2 Standard
185 | 190 | 50.29 | 51.82 | 1.53 | M653095 | 23
190 | 195 | 51.82 | 53.34 | 1.52 | M653096 | 23
195 | 200 | 53.34 | 54.86 | 1.52 | M653097 | 23
EOH @ 61.00m, 200 feet

## Batch
| Sample Number | QA-QC Sample Type | Hole Number | Sample Wt. (kg)
1 | M653062 |  | RCH-12-23
2 | M653063 |  | RCH-12-23
3 | M653064 |  | RCH-12-23
4 | M653065 |  | RCH-12-23
5 | M653066 |  | RCH-12-23
6 | M653067 |  | RCH-12-23
7 | M653068 |  | RCH-12-23
8 | M653069 |  | RCH-12-23
9 | M653070 | ML-5 Standard | RCH-12-23
10 | M653071 |  | RCH-12-23
11 | M653072 |  | RCH-12-23
12 | M653073 |  | RCH-12-23
13 | M653074 |  | RCH-12-23
14 | M653075 |  | RCH-12-23
15 | M653076 |  | RCH-12-23
16 | M653077 | Blank | RCH-12-23
17 | M653078 |  | RCH-12-23
18 | M653079 |  | RCH-12-23
19 | M653080 |  | RCH-12-23
20 | M653081 |  | RCH-12-23
21 | M653082 |  | RCH-12-23
22 | M653083 |  | RCH-12-23
23 | M653084 |  | RCH-12-23
24 | M653085 |  | RCH-12-23
25 | M653086 |  | RCH-12-23
26 | M653087 |  | RCH-12-23
27 | M653088 |  | RCH-12-23
28 | M653089 |  | RCH-12-23
29 | M653090 | Blank | RCH-12-23
30 | M653091 |  | RCH-12-23
31 | M653092 |  | RCH-12-23
32 | M653093 |  | RCH-12-23
33 | M653094 | ML-2 Standard | RCH-12-23
34 | M653095 |  | RCH-12-23
35 | M653096 |  | RCH-12-23
36 | M653097 |  | RCH-12-23
MUST INCLUDE: 2 STANDARDS, 2 BLANKS, 1 1/4 DUPLICATE, 1 COARSE REJECT DUPLICATE

## Sample Shipment
Batch: RCH-12-23 Area: RC ID Colour: Yellow/Black Stripes Weight: kg / lbs
SAMPLE SHIPMENT LOG | Bag # | From (sample #) | To (sample #) | Total # samples | ID #
| 1 | M653062 | M653064 | 3 | 26880 | Note: when using this template, all you have to change is the FIRST sample number in the "From (sample #)" column, and the number of samples for EACH bag under the "Total # Samples" column. The table will update itself. If your sample numbers don’t start with L, change the letter in column S of this spreadsheet. Dont adjust anything in column Q or R of this spreadsheet. | 653062 | 653064 | M
| 2 | M653065 | M653067 | 3 | 26881 |  | 653065 | 653067 | M
| 3 | M653068 | M653071 | 4 | 26882 |  | 653068 | 653071 | M
| 4 | M653072 | M653074 | 3 | 26883 |  | 653072 | 653074 | M
| 5 | M653075 | M653077 | 3 | 26884 |  | 653075 | 653077 | M
| 6 | M653078 | M653080 | 3 | 26885 |  | 653078 | 653080 | M
| 7 | M653081 | M653083 | 3 | 26886 |  | 653081 | 653083 | M
| 8 | M653084 | M653086 | 3 | 26887 |  | 653084 | 653086 | M
| 9 | M653087 | M653090 | 4 | 26888 |  | 653087 | 653090 | M
| 10 | M653091 | M653092 | 2 | 26889 |  | 653091 | 653092 | M
| 11 | M653093 | M653095 | 3 | 26890 |  | 653093 | 653095 | M
| 12 | M653096 | M653097 | 2 | 26891 |  | 653096 | 653097 | M
[7 empty] | 653098 | 653097 | M
[7 empty] | 653098 | 653097 | M
[7 empty] | 653098 | 653097 | M
[7 empty] | 653098 | 653097 | M
[7 empty] | 653098 | 653097 | M
[7 empty] | 653098 | 653097 | M
[7 empty] | 653098 | 653097 | M
[7 empty] | 653098 | 653097 | M