## Sheet1
[5 empty] | B PROJECT, Yukon Territory | Au in red in g/t
2012 ROCK SAMPLE DESCRIPTIONS AND RESULTS
SAMPLE | NAD 83 | ZONE | ELEV. |  |  | Au | Ag | As | Sb | In
NUMBER | EASTING | NORTHING | (m) | TYPE | DESCRIPTION | ppb | ppm | ppm | ppm | ppm
B12R-1 | 489403 | 7094616 | 871 | rock grab | aplite wallrock, from Moon adit, analyzed for whole rock to determine composition
B12R-2 | 489358 | 7094598 | 866 | rock grab | sulphide (galena and sphalerite) from concentrate bucket at Moon adit | 1.5 | >200 | >10,000 | 680.4 | 43.3
B12R-3 | 489371 | 7094592 | 865 | rock grab | quartz with sulphide (arsenopyrite, galena, sphalerite chalcopyrite) from box of old truck at Moon adit | 5.9 | >200 | >10,000 | 234.2 | 1.16
B12R-4 | 487661 | 7094036 | 805 | rock grab | orange weathering, strongly limonitic, altered aplite | 20 | 3.3 | 281.1 | 2.2 | 459 Pb 927 Zn
B12R-5 | 487661 | 7093860 | 808 | rock grab | orthogneiss/aplite?, not assayed
B12R-6 | 487372 | 7094040 | 808 | rock grab | fresh aplite from B claims with fine quartz eyes, not assayed
B12R-7 | 489253 | 7094592 | 776 | rock grab | silicified aplite from Moon adit area | 11 | 0.9 | 173.1 | 0.5 | 76 Pb 56 Zn