## Collars
Project | Hole | Hole_Type | Length_m | Contractor | Rig | Prospect | NAT_Grid_ID | NAT_East | NAT_North | NAT_RL | Survey_Method | Surface_Azimuth | Surface_Dip | Hole_Status | Date_Started | Date_Completed | Program | Core_Size | H_Casing_Depth_m | H_Depth_m | Gear_Left_In_Hole
Keno | K-12-0487 | DDS | 78 | BLY | BLY3 | McQuesten | Nad83 Zone 8 | 466857.1555 | 7083865.012 | 765.2303 | RTK | 360 | -60 | ABND | 2012-09-25 | 2012-09-27 | 2012 | HQ | 20 | 78 | Hole lost at 78 meters as rods snapped and were un-retrievible. One core barrel and 15 meters of Casing.
Keno | K-12-0489 | DDS | 216 | BLY | BLY3 | McQuesten | Nad83 Zone 8 | 466857.0916 | 7083865.657 | 765.2331 | RTK | 360 | -55 | COMP | 2012-09-28 | 2012-10-01 | 2012 | HQ | 21 | 216
Keno | K-12-0490 | DDS | 350 | BLY | BLY3 | McQuesten | Nad83 Zone 8 | 466767.6947 | 7083780.137 | 759.7824 | RTK | 360 | -60 | COMP | 2012-10-02 | 2012-10-07 | 2012 | HQ | 6 | 350
Keno | K-12-0492 | DDS | 287 | BLY | BLY3 | McQuesten | Nad83 Zone 8 | 466659.7799 | 7083759.939 | 752.4043 | RTK | 360 | -60 | COMP | 2012-10-08 | 2012-10-12 | 2012 | HQ | 4.5 | 287
Keno | K-12-0493 | DDS | 344 | BLY | BLY3 | McQuesten | Nad83 Zone 8 | 467430.3884 | 7083514.956 | 790.4818 | RTK | 360 | -50 | COMP | 2012-10-13 | 2012-10-20 | 2012 | HQ | 12

## Surveys
Down Hole Surveys
Hole | Depth_m | Pull_Back | Code | Raw_Azimuth | Correction_Factor | Corrected_Azimuth | Dip | Mag_Field | Temp | Roll
K-12-0487 | 0 |  | 1 |  |  | 360 | -60
K-12-0487 | 30 | 6 | 1 | 336.2 |  | 359.2 | -59.2 | 5868
K-12-0487 | 54 | 6 | 6 | 328 |  | 359.5 | -58.8 | 5764
K-12-0487 | 78 | 6 | 6 | 333.4 |  | 359.8 | -57.9 | 5733
Hole | Depth_m | Pull_Back | Code | Raw_Azimuth | Correction_Factor | Corrected_Azimuth | Dip | Mag_Field | Temp | Roll
K-12-0489 | 0 |  | 1 |  |  | 360 | -55
K-12-0489 | 42 | 6 | 1 | 338.2 |  | 1.2 | -54.4 | 5819
K-12-0489 | 66 | 6 | 1 | 338.2 |  | 1.2 | -54.5 | 5819
K-12-0489 | 90 | 6 | 6 | 296.6 |  | 1.4 | -54.5 | 5780
K-12-0489 | 114 | 6 | 6 | 327.7 |  | 2 | -54.1 | 5710
K-12-0489 | 138 | 6 | 1 | 339.7 |  | 2.7 | -54.1 | 5855
K-12-0489 | 162 | 6 | 1 | 334.9 |  | 2.9 | -53.8 | 5803
K-12-0489 | 186 | 6 | 1 | 339.2 |  | 2.2 | -53.6 | 5799
K-12-0489 | 210 | 6 | 1 | 339.2 |  | 2.2 | -53.1 | 5854
Hole | Depth_m | Pull_Back | Code | Raw_Azimuth | Correction_Factor | Corrected_Azimuth | Dip | Mag_Field | Temp | Roll
K-12-0490 | 0 |  | 1 |  |  | 356.5 | -60
K-12-0490 | 15 | 6 | 1 | 333.7 |  | 356.7 | -59.5 | 5854
K-12-0490 | 39 | 6 | 1 | 336.9 | 23 | 359.9 | -59.1 | 5809 | 30 | 263.9
K-12-0490 | 63 | 6 | 1 | 338.3 | 23 | 1.3 | -58.5 | 5873 | 34.2 | 155.3
K-12-0490 | 87 | 6 | 1 | 336.2 | 23 | 359.2 | -58.1 | 5839 | 29.5 | 45.3
K-12-0490 | 111 | 6 | 6 | 339.1 | 23 | 359.5 | -58.1 | 5764 | 35.5 | 181.7
K-12-0490 | 135 | 6 | 1 | 336.8 | 23 | 359.8 | -57.8 | 5876 | 22.9 | 209.8
K-12-0490 | 159 | 6 | 6 | 336.8 | 23 | 0.1 | -57.7 | 5978 | 16 | 37.2
K-12-0490 | 183 | 6 | 6 | 340.8 | 23 | 1.1 | -57 | 5800 | 25.5 | 167.4
K-12-0490 | 207 | 6 | 6 | 335.9 | 23 | 2.2 | -56.6 | 5840 | 31 | 38
K-12-0490 | 231 | 6 | 1 | 340.1 | 23 | 3.1 | -56 | 5894 | 31.5 | 37.5
K-12-0490 | 255 | 6 | 1 | 339.3 | 23 | 2.3 | -55.5 | 5870 | 25.9 | 141.2
K-12-0490 | 278 | 6 | 1 | 341.5 | 23 | 4.5 | -54.4 | 5887 | 29.7 | 284.8
K-12-0490 | 302 | 6 | 6 | 338.6 | 23 | 4 | -54.2 | 6039 | 24 | 349.1
K-12-0490 | 327 | 6 | 1 | 340.4 | 23 | 3.4 | -53.8 | 5841 | 29.4 | 258.3
K-12-0490 | 350 | 6 | 1 | 343.5 | 23 | 6.5 | -53.4 | 5917 | 13.1 | 197.4
Hole | Depth_m | Pull_Back | Code | Raw_Azimuth | Correction_Factor | Corrected_Azimuth | Dip | Mag_Field | Temp | Roll
K-12-0492 | 0 |  | 1 | 337 | 23 | 360 | -60
K-12-0492 | 11 | 6 | 1 | 339.1 | 23 | 2.1 | -60.3 | 5927 | 30.7 | 43
K-12-0492 | 35 | 6 | 5 | 339.5 | 23 | 2.5 | -60.4 | 2041 | 29.7 | 44.9
K-12-0492 | 59 | 6 | 1 | 340 | 23 | 3 | -60.2 | 5848 | 22.9 | 322
K-12-0492 | 83 | 6 | 1 | 341.7 | 23 | 4.7 | -59.7 | 5860 | 26.3 | 160.1
K-12-0492 | 107 | 6 | 1 | 341.9 | 23 | 4.9 | -59.1 | 5859 | 34 | 120
K-12-0492 | 131 | 6 | 6 | 333.9 | 23 | 5.7 | -58.8 | 5893 | 20.7 | 294.4
K-12-0492 | 155 | 6 | 6 | 332.4 | 23 | 6.5 | -57.9 | 5776 | 26.7 | 73.7
K-12-0492 | 179 | 6 | 1 | 344.2 | 23 | 7.2 | -57.3 | 5813 | 22.1 | 352.1
K-12-0492 | 206 | 6 | 1 | 341.7 | 23 | 4.7 | -56.5 | 5871 | 18.9 | 161.3
K-12-0492 | 227 | 6 | 1 | 342.3 | 23 | 5.3 | -56.3 | 5865 | 24.1 | 8.8
K-12-0492 | 251 | 6 | 1 | 341.6 | 23 | 4.6 | -55.3 | 5788 | 19.7 | 293.5
K-12-0492 | 275 | 6 | 1 | 344 | 23 | 7 | -54.5 | 5879 | 23.9 | 32.6
Hole | Depth_m | Pull_Back | Code | Raw_Azimuth | Correction_Factor | Corrected_Azimuth | Dip | Mag_Field | Temp | Roll
K-12-0493 | 0 |  | 1 |  |  | 5 | -50
K-12-0493 | 20 | 6 | 1 | 342.4 | 23 | 5.4 | -50 | 5911 | 23.2 | 61.5
K-12-0493 | 44 | 6 | 1 | 342.6 | 23 | 5.6 | -49.1 | 5854 | 24.7 | 53.1
K-12-0493 | 68 | 6 | 1 | 343.1 | 23 | 6.1 | -48.1 | 5852 | 40.2 | 171.3
K-12-0493 | 92 | 6 | 6 | 341.4 | 23 | 7.6 | -47.6 | 5839 | 14.6 | 211.6
K-12-0493 | 116 | 6 | 1 | 346.2 | 23 | 9.2 | -47.3 | 5900 | 18.5 | 149.4
K-12-0493 | 140 | 6 | 1 | 344 | 23 | 7 | -47.4 | 5862 | 32.2 | 29.9
K-12-0493 | 164 | 6 | 1 | 344.4 | 23 | 7.4 | -46.4 | 5854 | 34.3 | 71.5
K-12-0493 | 188 | 6 | 1 | 344.4 | 23 | 7.4 | -46.3 | 5837 | 18.2 | 7
K-12-0493 | 212 | 6 | 6 | 348.9 | 23 | 8.5 | -45.5 | 5909 | 18.9 | 23.8
K-12-0493 | 236 | 6 | 1 | 346.7 | 23 | 9.7 | -45.2 | 5870 | 27 | 315
K-12-0493 | 260 | 6 | 1 | 347.5 | 23 | 10.5 | -44.8 | 5866 | 26.3 | 8.6
K-12-0493 | 284 | 6 | 5 | 347 | 23 | 10 | -44.3 | 6083 | 30.4 | 325.8
K-12-0493 | 308 | 6 | 1 | 348.7 | 23 | 11.7 | -43.4 | 6101 | 22.4 | 54.9
K-12-0493 | 332 | 6 | 1 | 346.5 | 23 | 9.5 | -43.3 | 5886 | 24.4 | 199.9

## DrillHoleAssays
Drill Hole Assays
Hole | DHSample | From_m | To_m | DHSample_Type | QC_Exists | Primary_Sample | Au_Best_ppm | Ag_Best_ppm | Pb_Best_ppm | Zn_Best_ppm | Au_FA_ppm | Ag_ICP_ppm | Ag_OL_ppm | Pb_ICP_ppm | Zn_ICP_ppm | Al_ICP_pct | As_ICP_ppm | Ba_ICP_ppm | Be_ICP_ppm | Bi_ICP_ppm | Ca_ICP_pct | Cd_ICP_ppm | Co_ICP_ppm | Cr_ICP_ppm | Cu_ICP_ppm | Fe_ICP_pct | Ga_ICP_ppm | K_ICP_pct | La_ICP_ppm | Mg_ICP_pct | Mn_ICP_ppm | Mo_ICP_ppm | Na_ICP_pct | Ni_ICP_ppm | P_ICP_ppm | S_ICP_pct | Sb_ICP_ppm | Sc_ICP_ppm | Sr_ICP_ppm | Th_ICP_ppm | Ti_ICP_pct | Tl_ICP_ppm | U_ICP_ppm | V_ICP_ppm | W_ICP_ppm | Lab | Certificate | Date_Received | Date_Finalized
K-12-0487 | M376557 | 0 | 9 | HCORE | FALSE |  | -0.01 | 1.2 | 44 | 75 | -0.01 | 1.2 |  | 44 | 75 | 7.05 | 132 | 980 | 1.8 | 4 | 0.56 | 1.9 | 7 | 49 | 27 | 2.73 | 20 | 3.13 | 40 | 0.64 | 301 | -1 | 0.21 | 14 | 350 | 0.04 | -5 | 11 | 45 | -20 | 0.3 | -10 | -10 | 73 | -10 | ALS | WH12258671 | 2012-11-05 | 2012-11-21
K-12-0487 | M376558 | 12 | 15 | HCORE | FALSE |  | 0.01 | 1.9 | 38 | 181 | 0.01 | 1.9 |  | 38 | 181 | 4.07 | 131 | 460 | 1.1 | 2 | 0.35 | 2.3 | 19 | 36 | 41 | 3.08 | 10 | 1.59 | 20 | 0.49 | 747 | -1 | 0.08 | 32 | 250 | 0.78 | -5 | 7 | 35 | -20 | 0.16 | -10 | -10 | 34 | -10 | ALS | WH12258671 | 2012-11-05 | 2012-11-21
K-12-0487 | M376559 | 15 | 15.6 | HCORE | FALSE |  | 0.04 | 1.6 | 134 | 643 | 0.04 | 1.6 |  | 134 | 643 | 7.5 | 304 | 860 | 1.9 | 6 | 0.17 | 5.5 | 19 | 55 | 27 | 4.65 | 20 | 2.63 | 30 | 0.76 | 1185 | -1 | 0.29 | 34 | 370 | 0.65 | -5 | 12 | 37 | -20 | 0.33 | -10 | -10 | 67 | -10 | ALS | WH12258671 | 2012-11-05 | 2012-11-21
K-12-0487 | M376560 | 15.6 | 18 | HCORE | FALSE |  | 0.01 | 1.8 | 111 | 382 | 0.01 | 1.8 |  | 111 | 382 | 7.74 | 124 | 900 | 2 | 3 | 0.25 | 6 | 18 | 55 | 21 | 3.44 | 20 | 3.42 | 40 | 0.72 | 1340 | -1 | 0.1 | 27 | 420 | 0.52 | -5 | 11 | 37 | 20 | 0.34 | -10 | -10 | 64 | -10 | ALS | WH12258671 | 2012-11-05 | 2012-11-21
K-12-0487 | M376561 | 18 | 20 | HCORE | FALSE |  | -0.01 | 0.6 | 19 | 85 | -0.01 | 0.6 |  | 19 | 85 | 7.33 | 125 | 910 | 1.9 | 3 | 0.4 | -0.5 | 14 | 54 | 23 | 3.42 | 20 | 3.25 | 40 | 0.7 | 794 | -1 | 0.31 | 25 | 300 | 0.73 | -5 | 11 | 54 | -20 | 0.31 | -10 | -10 | 62 | -10 | ALS | WH12258671 | 2012-11-05 | 2012-11-21
K-12-0487 | M376562 | 20 | 22 | HCORE | FALSE |  | -0.01 | 1 | 40 | 112 | -0.01 | 1 |  | 40 | 112 | 6.84 | 239 | 800 | 1.7 | 2 | 0.68 | 0.8 | 12 | 47 | 19 | 3.17 | 20 | 2.92 | 40 | 0.61 | 970 | -1 | 0.14 | 19 | 290 | 0.92 | -5 | 9 | 52 | 20 | 0.25 | -10 | -10 | 51 | -10 | ALS | WH12258671 | 2012-11-05 | 2012-11-21
K-12-0487 | M376563 | 22 | 24 | HCORE | FALSE |  | 0.05 | 4.1 | 435 | 1195 | 0.05 | 4.1 |  | 435 | 1195 | 6.9 | 314 | 850 | 1.6 | 5 | 0.71 | 20.3 | 11 | 45 | 18 | 2.99 | 20 | 2.98 | 40 | 0.59 | 2600 | -1 | 0.09 | 19 | 240 | 0.74 | -5 | 9 | 52 | 20 | 0.25 | -10 | -10 | 50 | -10 | ALS | WH12258671 | 2012-11-05 | 2012-11-21
K-12-0487 | M376564 | 24 | 26 | HCORE | FALSE |  | -0.01 | 1.2 | 59 | 163 | -0.01 | 1.2 |  | 59 | 163 | 6.99 | 86 | 820 | 1.7 | 4 | 0.38 | 1.7 | 13 | 51 | 24 | 3.48 | 20 | 2.94 | 30 | 0.68 | 636 | -1 | 0.13 | 22 | 400 | 0.63 | -5 | 10 | 50 | -20 | 0.21 | -10 | -10 | 57 | -10 | ALS | WH12258671 | 2012-11-05 | 2012-11-21
K-12-0487 | M376565 |  |  | PM 1129 | FALSE |  | 3.61 | 33.6 | 74 | 104 | 3.61 | 33.6 |  | 74 | 104 | 7.75 | 48 | 830 | 0.7 | 3 | 3.92 | 0.6 | 26 | 20 | 2490 | 6.01 | 20 | 0.98 | 10 | 1.33 | 1035 | 213 | 2.46 | 32 | 730 | 1.93 | 85 | 13 | 567 | -20 | 0.3 | -10 | -10 | 132 | -10 | ALS | WH12258671 | 2012-11-05 | 2012-11-21
K-12-0487 | M376566 | 26 | 28 | HCORE | FALSE |  | 0.04 | 0.5 | 16 | 91 | 0.04 | 0.5 |  | 16 | 91 | 6.77 | 93 | 730 | 1.5 | 3 | 0.63 | 0.8 | 12 | 44 | 18 | 3.15 | 20 | 2.53 | 30 | 0.6 | 708 | -1 | 0.39 | 21 | 270 | 0.66 | -5 | 9 | 64 | 20 | 0.21 | -10 | -10 | 48 | -10 | ALS | WH12258671 | 2012-11-05 | 2012-11-21
K-12-0487 | M376567 | 28 | 30 | HCORE | FALSE |  | 0.02 | -0.5 | 18 | 93 | 0.02 | -0.5 |  | 18 | 93 | 6.41 | 898 | 750 | 1.5 | 3 | 0.73 | 0.7 | 11 | 40 | 17 | 2.79 | 20 | 2.44 | 40 | 0.54 | 653 | -1 | 0.35 | 20 | 310 | 0.56 | -5 | 8 | 63 | 20 | 0.2 | -10 | -10 | 45 | -10 | ALS | WH12258671 | 2012-11-05 | 2012-11-21
K-12-0487 | M376568 | 30 | 32 | HCORE | FALSE |  | 0.02 | 1 | 26 | 121 | 0.02 | 1 |  | 26 | 121 | 6.41 | 373 | 880 | 1.6 | 6 | 0.83 | 1.9 | 11 | 39 | 22 | 3.23 | 20 | 2.53 | 30 | 0.52 | 679 | -1 | 0.24 | 19 | 260 | 1.51 | -5 | 8 | 62 | 20 | 0.19 | -10 | -10 | 43 | -10 | ALS | WH12258671 | 2012-11-05 | 2012-11-21
K-12-0487 | M376569 | 32 | 33.79 | HCORE | TRUE |  | 0.02 | 0.5 | 13 | 79 | 0.02 | 0.5 |  | 13 | 79 | 7.64 | 127 | 1170 | 1.9 | 5 | 0.69 | -0.5 | 13 | 55 | 24 | 3.34 | 20 | 3.12 | 40 | 0.75 | 689 | -1 | 0.33 | 25 | 280 | 0.79 | -5 | 11 | 63 | 20 | 0.3 | -10 | -10 | 62 | -10 | ALS | WH12258671 | 2012-11-05 | 2012-11-21
K-12-0487 | M376570 | 32 | 33.79 | DUP | FALSE | M376569 | 0.06 | -0.5 | 13 | 82 | 0.06 | -0.5 |  | 13 | 82 | 7.74 | 115 | 1210 | 1.9 | 3 | 0.69 | -0.5 | 15 | 57 | 24 | 3.44 | 20 | 3.27 | 40 | 0.77 | 706 | -1 | 0.33 | 28 | 290 | 0.84 | -5 | 11 | 65 | 20 | 0.3 | -10 | -10 | 65 | -10 | ALS | WH12258671 | 2012-11-05 | 2012-11-21
K-12-0487 | M376571 | 33.79 | 35.97 | HCORE | FALSE |  | 0.05 | 0.6 | 15 | 111 | 0.05 | 0.6 |  | 15 | 111 | 8.02 | 420 | 1710 | 2.3 | 2 | 1 | 1.6 | 14 | 64 | 27 | 3.89 | 20 | 3.62 | 40 | 0.73 | 489 | -1 | 0.15 | 31 | 260 | 1.54 | -5 | 14 | 80 | 20 | 0.3 | -10 | -10 | 78 | 10 | ALS | WH12258671 | 2012-11-05 | 2012-11-21
K-12-0487 | M376572 | 35.97 | 37.5 | HCORE | FALSE |  | -0.01 | -0.5 | 15 | 122 | -0.01 | -0.5 |  | 15 | 122 | 7.98 | 68 | 1340 | 2.2 | 2 | 0.41 | 1 | 19 | 65 | 50 | 4.45 | 20 | 3.41 | 40 | 0.94 | 367 | -1 | 0.28 | 36 | 380 | 0.46 | -5 | 14 | 64 | -20 | 0.37 | -10 | -10 | 84 | -10 | ALS | WH12258671 | 2012-11-05 | 2012-11-21
K-12-0487 | M376573 | 37.5 | 39.61 | HCORE | FALSE |  | 0.01 | 0.5 | 9 | 86 | 0.01 | 0.5 |  | 9 | 86 | 7.73 | 34 | 1280 | 1.9 | -2 | 0.43 | 0.6 | 15 | 63 | 68 | 3.78 | 20 | 2.88 | 40 | 0.77 | 467 | -1 | 0.5 | 32 | 230 | 0.58 | -5 | 13 | 65 | 20 | 0.31 | -10 | -10 | 74 | -10 | ALS | WH12258671 | 2012-11-05 | 2012-11-21
K-12-0487 | M376574 | 39.61 | 42 | HCORE | FALSE |  | 0.01 | 0.5 | 11 | 83 | 0.01 | 0.5 |  | 11 | 83 | 7.57 | 89 | 1740 | 2 | 3 | 0.4 | 0.6 | 14 | 57 | 33 | 3.46 | 20 | 3.07 | 40 | 0.72 | 262 | -1 | 0.14 | 30 | 250 | 0.75 | -5 | 12 | 57 | 20 | 0.29 | -10 | -10 | 72 | -10 | ALS | WH12258671 | 2012-11-05 | 2012-11-21
K-12-0487 | M376575 |  |  | BLANK | FALSE |  | -0.01 | -0.5 | 4 | 17 | -0.01 | -0.5 |  | 4 | 17 | 0.14 | -5 | 60 | -0.5 | -2 | 20.5 | -0.5 | 2 | -1 | 1 | 0.49 | -10 | 0.06 | -10 | 12.8 | 218 | -1 | 0.01 | 1 | 190 | 0.01 | -5 | -1 | 39 | -20 | 0.01 | -10 | -10 | 3 | -10 | ALS | WH12258671 | 2012-11-05 | 2012-11-21
K-12-0487 | M376576 | 42 | 43.35 | HCORE | FALSE |  | -0.01 | -0.5 | 7 | 66 | -0.01 | -0.5 |  | 7 | 66 | 5.79 | 126 | 2200 | 1.7 | 6 | 0.13 | 0.5 | 11 | 62 | 31 | 2.25 | 20 | 2.23 | 30 | 0.48 | 89 | 2 | 0.12 | 22 | 270 | 0.33 | -5 | 10 | 54 | -20 | 0.25 | -10 | -10 | 95 | -10 | ALS | WH12258671 | 2012-11-05 | 2012-11-21
K-12-0487 | M376577 | 43.35 | 45 | HCORE | FALSE |  | 0.02 | -0.5 | 9 | 63 | 0.02 | -0.5 |  | 9 | 63 | 6.03 | 121 | 4000 | 2 | -2 | 1.49 | -0.5 | 8 | 70 | 24 | 1.87 | 20 | 1.95 | 20 | 0.54 | 240 | 3 | 0.51 | 46 | 540 | 0.24 | -5 | 10 | 164 | -20 | 0.28 | -10 | -10 | 152 | -10 | ALS | WH12258671 | 2012-11-05 | 2012-11-21
K-12-0487 | M376578 | 47 | 48.86 | HCORE | FALSE |  | 0.55 | -0.5 | -2 | 65 | 0.55 | -0.5 |  | -2 | 65 | 3.66 | 133 | 570 | 1.7 | 10 | 3.19 | -0.5 | 7 | 41 | 26 | 1.6 | 10 | 0.49 | 20 | 0.51 | 422 | 2 | 0.31 | 31 | 250 | 0.36 | -5 | 6 | 155 | -20 | 0.16 | -10 | -10 | 133 | 10 | ALS | WH12258671 | 2012-11-05 | 2012-11-21
K-12-0487 | M376579 | 48.86 | 49.16 | HCORE | FALSE |  | 1.17 | 0.9 | 3 | 68 | 1.17 | 0.9 |  | 3 | 68 | 1.3 | 8 | 350 | 1.4 | 22 | 20.8 | -0.5 | 10 | 10 | 131 | 4.13 | 10 | 0.11 | 10 | 0.7 | 855 | -1 | 0.05 | 9 | 260 | 1.87 | -5 | 3 | 535 | -20 | 0.06 | -10 | -10 | 68 | 310 | ALS | WH12258671 | 2012-11-05 | 2012-11-21
K-12-0487 | M376580 | 49.16 | 50.62 | HCORE | FALSE |  | 0.05 | -0.5 | 7 | 51 | 0.05 | -0.5 |  | 7 | 51 | 0.96 | 9 | 300 | 0.6 | -2 | 26.5 | -0.5 | 5 | 6 | 8 | 1.14 | 10 | 0.11 | -10 | 0.63 | 611 | -1 | 0.02 | 8 | 330 | 0.13 | -5 | 2 | 642 | -20 | 0.04 | -10 | -10 | 12 | 10 | ALS | WH12258671 | 2012-11-05 | 2012-11-21
K-12-0487 | M376581 | 50.62 | 52 | HCORE | FALSE |  | 0.48 | 0.5 | 6 | 85 | 0.48 | 0.5 |  | 6 | 85 | 6.64 | 27 | 1480 | 2 | 11 | 5.97 | -0.5 | 16 | 52 | 75 | 4.14 | 20 | 2 | 30 | 1.33 | 572 | -1 | 0.13 | 27 | 470 | 1.5 | -5 | 12 | 220 | -20 | 0.31 | -10 | -10 | 80 | 10 | ALS | WH12258671 | 2012-11-05 | 2012-11-21
K-12-0487 | M376582 | 52 | 54 | HCORE | FALSE |  | 8.65 | 1.7 | 13 | 85 | 8.65 | 1.7 |  | 13 | 85 | 4.09 | 40 | 730 | 1.2 | 215 | 4.54 | 1.6 | 10 | 33 | 29 | 2.41 | 10 | 1.28 | 20 | 0.63 | 476 | -1 | 0.14 | 19 | 260 | 0.83 | -5 | 6 | 166 | -20 | 0.18 | -10 | -10 | 38 | 470 | ALS | WH12258671 | 2012-11-05 | 2012-11-21
K-12-0487 | M376583 |  |  | PM 1130 | FALSE |  | 3.75 | 101 | 63 | 243 | 3.75 | 100 | 101 | 63 | 243 | 7.45 | 49 | 600 | 0.7 | 2 | 4.32 | 1.1 | 16 | 19 | 2760 | 5.07 | 20 | 0.98 | 10 | 1.46 | 1105 | 240 | 2.28 | 14 | 640 | 0.52 | 115 | 15 | 499 | -20 | 0.29 | -10 | -10 | 136 | -10 | ALS | WH12258671 | 2012-11-05 | 2012-11-21
K-12-0487 | M376584 | 54 | 56 | HCORE | FALSE |  | 0.69 | 0.5 | 9 | 70 | 0.69 | 0.5 |  | 9 | 70 | 4.96 | 48 | 870 | 1.4 | 18 | 4.51 | 0.5 | 10 | 43 | 40 | 2.65 | 10 | 1.41 | 30 | 0.89 | 542 | -1 | 0.15 | 18 | 420 | 0.69 | -5 | 8 | 192 | -20 | 0.24 | -10 | -10 | 49 | 20 | ALS | WH12258671 | 2012-11-05 | 2012-11-21
K-12-0487 | M376585 | 56 | 58 | HCORE | FALSE |  | 0.24 | -0.5 | 11 | 69 | 0.24 | -0.5 |  | 11 | 69 | 6.86 | 63 | 1130 | 1.8 | 7 | 4.54 | -0.5 | 12 | 56 | 56 | 3.45 | 20 | 2.03 | 30 | 0.97 | 469 | -1 | 0.29 | 29 | 480 | 1.27 | -5 | 11 | 226 | -20 | 0.3 | -10 | -10 | 80 | 10 | ALS | WH12258671 | 2012-11-05 | 2012-11-21
K-12-0487 | M376586 | 58 | 59.77 | HCORE | FALSE |  | 0.23 | -0.5 | 2 | 60 | 0.23 | -0.5 |  | 2 | 60 | 3.72 | 12 | 1090 | 1.4 | 5 | 3.74 | -0.5 | 6 | 31 | 63 | 2.41 | 10 | 0.68 | 20 | 0.78 | 492 | -1 | 0.23 | 13 | 210 | 0.72 | -5 | 5 | 164 | -20 | 0.15 | -10 | -10 | 40 | 50 | ALS | WH12258671 | 2012-11-05 | 2012-11-21
K-12-0487 | M376587 | 59.77 | 60.47 | HCORE | FALSE |  | -0.01 | -0.5 | 6 | 27 | -0.01 | -0.5 |  | 6 | 27 | 5.79 | 33 | 1410 | 1.5 | 2 | 1.58 | -0.5 | 10 | 43 | 37 | 2.38 | 20 | 1.78 | 30 | 0.65 | 180 | -1 | 0.32 | 20 | 290 | 0.94 | -5 | 8 | 132 | -20 | 0.21 | -10 | -10 | 49 | -10 | ALS | WH12258671 | 2012-11-05 | 2012-11-21
K-12-0487 | M376588 | 60.47 | 61.86 | HCORE | FALSE |  | 1.36 | 1.3 | 9 | 91 | 1.36 | 1.3 |  | 9 | 91 | 6.51 | 88 | 2700 | 2.6 | 29 | 4.47 | -0.5 | 13 | 60 | 131 | 4.96 | 20 | 1.07 | 30 | 2.15 | 581 | -1 | 0.29 | 29 | 410 | 1.41 | -5 | 11 | 265 | -20 | 0.31 | -10 | -10 | 182 | 30 | ALS | WH12258671 | 2012-11-05 | 2012-11-21
K-12-0487 | M376589 | 61.86 | 62.24 | HCORE | TRUE |  | 0.22 | 1.1 | 4 | 36 | 0.22 | 1.1 |  | 4 | 36 | 3.46 | 939 | 980 | 2.6 | 5 | 1.58 | -0.5 | 8 | 44 | 66 | 2.25 | 10 | 0.48 | 10 | 0.61 | 214 | 13 | 0.04 | 61 | 430 | 0.32 | 5 | 6 | 97 | -20 | 0.15 | -10 | -10 | 305 | 10 | ALS | WH12258671 | 2012-11-05 | 2012-11-21
K-12-0487 | M376590 | 61.86 | 62.24 | DUP | FALSE | M376589 | 0.28 | 1.2 | 5 | 37 | 0.28 | 1.2 |  | 5 | 37 | 3.41 | 975 | 900 | 2.7 | 5 | 1.56 | -0.5 | 8 | 44 | 67 | 2.2 | 10 | 0.48 | 10 | 0.61 | 212 | 13 | 0.04 | 60 | 440 | 0.3 | 7 | 6 | 93 | -20 | 0.15 | -10 | -10 | 301 | 10 | ALS | WH12258671 | 2012-11-05 | 2012-11-21
K-12-0487 | M376591 | 62.24 | 64 | HCORE | FALSE |  | 0.02 | -0.5 | 2 | 60 | 0.02 | -0.5 |  | 2 | 60 | 3.94 | 535 | 4310 | 2 | -2 | 0.88 | 0.5 | 7 | 45 | 23 | 1.5 | 10 | 1.24 | 20 | 0.54 | 105 | 17 | 0.04 | 69 | 330 | 0.12 | -5 | 7 | 65 | -20 | 0.16 | -10 | 10 | 575 | 10 | ALS | WH12258671 | 2012-11-05 | 2012-11-21
K-12-0487 | M376592 | 64 | 66 | HCORE | FALSE |  | -0.01 | -0.5 | 2 | 255 | -0.01 | -0.5 |  | 2 | 255 | 3.26 | 42 | 640 | 1.3 | -2 | 1.17 | 3 | 6 | 44 | 38 | 1.63 | 10 | 1.23 | 10 | 0.42 | 150 | 20 | 0.06 | 70 | 390 | 0.77 | -5 | 6 | 65 | -20 | 0.13 | -10 | 10 | 685 | -10 | ALS | WH12258671 | 2012-11-05 | 2012-11-21
K-12-0487 | M376593 | 66 | 68 | HCORE | FALSE |  | -0.01 | -0.5 | -2 | 83 | -0.01 | -0.5 |  | -2 | 83 | 3.7 | 64 | 1440 | 1.4 | -2 | 0.81 | 1.2 | 5 | 56 | 33 | 1.56 | 10 | 1.37 | 20 | 0.54 | 111 | 16 | 0.08 | 67 | 340 | 0.68 | -5 | 7 | 64 | -20 | 0.13 | -10 | 10 | 557 | -10 | ALS | WH12258671 | 2012-11-05 | 2012-11-21
K-12-0487 | M376594 | 68 | 70 | HCORE | FALSE |  | -0.01 | -0.5 | 4 | 58 | -0.01 | -0.5 |  | 4 | 58 | 3.26 | 44 | 1460 | 1.2 | -2 | 0.47 | -0.5 | 6 | 52 | 83 | 1.67 | 10 | 1.14 | 20 | 0.51 | 102 | 3 | 0.05 | 54 | 170 | 0.6 | -5 | 7 | 40 | -20 | 0.13 | -10 | -10 | 201 | -10 | ALS | WH12258671 | 2012-11-05 | 2012-11-21
K-12-0487 | M376595 | 70 | 72 | HCORE | FALSE |  | 0.04 | -0.5 | 3 | 87 | 0.04 | -0.5 |  | 3 | 87 | 2.99 | 109 | 1070 | 1 | 4 | 0.57 | 1 | 6 | 50 | 78 | 1.57 | 10 | 1.08 | 10 | 0.43 | 113 | 1 | 0.03 | 45 | 190 | 0.56 | -5 | 6 | 33 | -20 | 0.12 | -10 | -10 | 115 | -10 | ALS | WH12258671 | 2012-11-05 | 2012-11-21
K-12-0487 | M376596 | 72 | 74 | HCORE | FALSE |  | 0.01 | -0.5 | 2 | 147 | 0.01 | -0.5 |  | 2 | 147 | 3.16 | 133 | 1170 | 1 | -2 | 0.78 | 2.8 | 6 | 50 | 55 | 1.92 | 10 | 1.22 | 20 | 0.54 | 185 | 5 | 0.04 | 39 | 360 | 0.68 | -5 | 5 | 46 | -20 | 0.14 | -10 | -10 | 208 | -10 | ALS | WH12258671 | 2012-11-05 | 2012-11-21
K-12-0487 | M376597 | 74 | 76 | HCORE | FALSE |  | 1.2 | 1.2 | 14 | 57 | 1.2 | 1.2 |  | 14 | 57 | 6.72 | 789 | 700 | 1.6 | 23 | 2.72 | -0.5 | 21 | 54 | 73 | 4.73 | 20 | 1.84 | 30 | 1.88 | 702 | 1 | 0.12 | 42 | 470 | 2.28 | -5 | 11 | 223 | -20 | 0.29 | -10 | -10 | 88 | -10 | ALS | WH12258671 | 2012-11-05 | 2012-11-21
K-12-0487 | M376598 |  |  | BLANK | FALSE |  | -0.01 | -0.5 | 2 | 13 | -0.01 | -0.5 |  | 2 | 13 | 0.06 | -5 | 40 | -0.5 | -2 | 20 | -0.5 | 1 | -1 | -1 | 0.46 | -10 | 0.02 | -10 | 12.5 | 182 | -1 | -0.01 | 2 | 180 | 0.01 | -5 | -1 | 45 | -20 | -0.01 | -10 | -10 | 3 | -10 | ALS | WH12258671 | 2012-11-05 | 2012-11-21
K-12-0487 | M376599 | 76 | 77.06 | HCORE | FALSE |  | 0.08 | 0.5 | 12 | 67 | 0.08 | 0.5 |  | 12 | 67 | 7.95 | 377 | 970 | 1.9 | 2 | 3.42 | -0.5 | 20 | 60 | 79 | 5.18 | 20 | 1.93 | 40 | 1.9 | 851 | -1 | 0.09 | 46 | 500 | 2.51 | 5 | 13 | 347 | 20 | 0.36 | -10 | -10 | 77 | -10 | ALS | WH12258671 | 2012-11-05 | 2012-11-21
K-12-0487 | M376600 | 77.06 | 78 | HCORE | FALSE |  | 0.03 | -0.5 | 7 | 66 | 0.03 | -0.5 |  | 7 | 66 | 8.27 | 103 | 1290 | 2.1 | -2 | 2.44 | -0.5 | 17 | 67 | 69 | 4.49 | 20 | 2.8 | 30 | 1.93 | 648 | -1 | 0.14 | 41 | 470 | 1.84 | -5 | 13 | 270 | -20 | 0.36 | -10 | -10 | 90 | -10 | ALS | WH12258671 | 2012-11-05 | 2012-11-21
K-12-0487 | M376601 | 45 | 47 | HCORE | FALSE |  | 0.01 | -0.5 | 5 | 70 | 0.01 | -0.5 |  | 5 | 70 | 4.85 | 140 | 2930 | 2.1 | -2 | 2.36 | -0.5 | 8 | 60 | 35 | 1.77 | 10 | 1.1 | 20 | 0.47 | 258 | 4 | 0.37 | 45 | 590 | 0.37 | -5 | 9 | 166 | -20 | 0.21 | -10 | -10 | 131 | 10 | ALS | WH12267130 | 2012-11-13 | 2012-11-26
K-12-0487 | NR_K-12-0487_12_15 | 9 | 12 | NR | FALSE
Hole | DHSample | From_m | To_m | DHSample_Type | QC_Exists | Primary_Sample | Au_Best_ppm | Ag_Best_ppm | Pb_Best_ppm | Zn_Best_ppm | Au_FA_ppm | Ag_ICP_ppm | Ag_OL_ppm | Pb_ICP_ppm | Zn_ICP_ppm | Al_ICP_pct | As_ICP_ppm | Ba_ICP_ppm | Be_ICP_ppm | Bi_ICP_ppm | Ca_ICP_pct | Cd_ICP_ppm | Co_ICP_ppm | Cr_ICP_ppm | Cu_ICP_ppm | Fe_ICP_pct | Ga_ICP_ppm | K_ICP_pct | La_ICP_ppm | Mg_ICP_pct | Mn_ICP_ppm | Mo_ICP_ppm | Na_ICP_pct | Ni_ICP_ppm | P_ICP_ppm | S_ICP_pct | Sb_ICP_ppm | Sc_ICP_ppm | Sr_ICP_ppm | Th_ICP_ppm | Ti_ICP_pct | Tl_ICP_ppm | U_ICP_ppm | V_ICP_ppm | W_ICP_ppm | Lab | Certificate | Date_Received | Date_Finalized
K-12-0489 | M376602 | 0 | 22.3 | HCORE | FALSE |  | 0.02 | -0.5 | 19 | 82 | 0.02 | -0.5 |  | 19 | 82 | 4.68 | 73 | 520 | 1.3 | 3 | 1.28 | 1.3 | 11 | 39 | 21 | 2.51 | 10 | 1.31 | 20 | 0.58 | 531 | -1 | 0.8 | 22 | 310 | 0.45 | -5 | 6 | 186 | -20 | 0.21 | -10 | -10 | 43 | -10 | ALS | WH12267130 | 2012-11-13 | 2012-11-26
K-12-0489 | M376603 | 22.3 | 24 | HCORE | FALSE |  | 0.08 | 0.7 | 29 | 59 | 0.08 | 0.7 |  | 29 | 59 | 5.69 | 61 | 620 | 1.3 | 2 | 0.42 | -0.5 | 10 | 41 | 21 | 2.75 | 10 | 2.09 | 30 | 0.51 | 680 | -1 | 0.56 | 18 | 210 | 0.57 | -5 | 7 | 62 | 20 | 0.23 | -10 | -10 | 40 | -10 | ALS | WH12267130 | 2012-11-13 | 2012-11-26
K-12-0489 | M376604 | 24 | 27 | HCORE | TRUE |  | 0.02 | 0.8 | 43 | 178 | 0.02 | 0.8 |  | 43 | 178 | 6.6 | 223 | 910 | 1.6 | 4 | 0.51 | 1.3 | 11 | 45 | 27 | 2.96 | 20 | 2.78 | 30 | 0.59 | 827 | -1 | 0.21 | 22 | 370 | 0.83 | -5 | 8 | 60 | 20 | 0.17 | -10 | -10 | 47 | 10 | ALS | WH12267130 | 2012-11-13 | 2012-11-26
K-12-0489 | M376605 |  |  | PM 1129 | FALSE |  | 3.48 | 34.4 | 79 | 106 | 3.48 | 34.4 |  | 79 | 106 | 7.36 | 40 | 830 | 0.7 | 2 | 3.76 | -0.5 | 25 | 20 | 2480 | 6.13 | 20 | 0.95 | 10 | 1.35 | 1030 | 204 | 2.51 | 31 | 740 | 1.92 | 91 | 13 | 574 | -20 | 0.29 | -10 | -10 | 125 | -10 | ALS | WH12267130 | 2012-11-13 | 2012-11-26
K-12-0489 | M376606 | 27 | 29 | HCORE | FALSE |  | 0.06 | -0.5 | 13 | 79 | 0.06 | -0.5 |  | 13 | 79 | 6.54 | 392 | 940 | 1.7 | 3 | 0.57 | -0.5 | 11 | 46 | 32 | 3.03 | 20 | 2.7 | 40 | 0.57 | 480 | -1 | 0.59 | 20 | 320 | 0.91 | -5 | 8 | 88 | 20 | 0.18 | -10 | -10 | 49 | 10 | ALS | WH12267130 | 2012-11-13 | 2012-11-26
K-12-0489 | M376607 | 29 | 30 | HCORE | FALSE |  | 0.04 | -0.5 | 15 | 97 | 0.04 | -0.5 |  | 15 | 97 | 7.08 | 990 | 1020 | 1.9 | 3 | 0.84 | 1.1 | 12 | 48 | 24 | 2.91 | 20 | 2.76 | 40 | 0.58 | 620 | -1 | 0.68 | 21 | 280 | 0.85 | -5 | 9 | 125 | 20 | 0.2 | -10 | -10 | 53 | -10 | ALS | WH12267130 | 2012-11-13 | 2012-11-26
K-12-0489 | M376608 | 30 | 33 | HCORE | FALSE |  | 0.05 | -0.5 | 33 | 52 | 0.05 | -0.5 |  | 33 | 52 | 5.78 | 202 | 870 | 1.5 | 2 | 0.56 | -0.5 | 14 | 44 | 31 | 2.96 | 20 | 2.42 | 20 | 0.56 | 485 | -1 | 0.36 | 25 | 180 | 1.25 | 11 | 7 | 63 | -20 | 0.15 | -10 | -10 | 43 | -10 | ALS | WH12267130 | 2012-11-13 | 2012-11-26
K-12-0489 | M376609 | 33 | 34.5 | HCORE | FALSE |  | 0.01 | -0.5 | 16 | 95 | 0.01 | -0.5 |  | 16 | 95 | 7.38 | 77 | 840 | 1.8 | 3 | 0.56 | -0.5 | 18 | 58 | 25 | 4.31 | 20 | 2.73 | 40 | 0.95 | 776 | -1 | 0.42 | 35 | 370 | 1.04 | -5 | 11 | 76 | 20 | 0.24 | -10 | -10 | 60 | -10 | ALS | WH12267130 | 2012-11-13 | 2012-11-26
K-12-0489 | M376610 | 34.5 | 36 | HCORE | TRUE |  | -0.01 | -0.5 | 18 | 91 | -0.01 | -0.5 |  | 18 | 91 | 8.12 | 16 | 1250 | 2.3 | -2 | 0.4 | -0.5 | 15 | 61 | 22 | 4.52 | 20 | 3.13 | 40 | 0.88 | 380 | -1 | 0.53 | 32 | 450 | 0.38 | -5 | 14 | 78 | 20 | 0.39 | -10 | -10 | 82 | -10 | ALS | WH12267130 | 2012-11-13 | 2012-11-26
K-12-0489 | M376611 | 34.5 | 36 | DUP | FALSE | M376610 | 0.01 | -0.5 | 19 | 97 | 0.01 | -0.5 |  | 19 | 97 | 8.35 | 16 | 1300 | 2.4 | -2 | 0.43 | -0.5 | 14 | 68 | 24 | 4.66 | 20 | 3.29 | 40 | 0.92 | 397 | -1 | 0.52 | 34 | 480 | 0.39 | -5 | 15 | 81 | 20 | 0.41 | -10 | -10 | 85 | -10 | ALS | WH12267130 | 2012-11-13 | 2012-11-26
K-12-0489 | M376612 | 36 | 36.43 | HCORE | FALSE |  | 0.01 | -0.5 | 8 | 99 | 0.01 | -0.5 |  | 8 | 99 | 9.18 | 5 | 1480 | 2.5 | -2 | 0.31 | -0.5 | 20 | 78 | 96 | 5.15 | 30 | 3.72 | 50 | 1.1 | 544 | -1 | 0.28 | 45 | 210 | 0.67 | -5 | 17 | 94 | 20 | 0.44 | -10 | -10 | 101 | -10 | ALS | WH12267130 | 2012-11-13 | 2012-11-26
K-12-0489 | M376613 | 36.43 | 38 | HCORE | FALSE |  | -0.01 | -0.5 | 13 | 46 | -0.01 | -0.5 |  | 13 | 46 | 5.19 | 35 | 600 | 1.1 | -2 | 0.93 | -0.5 | 7 | 30 | 20 | 2.2 | 10 | 1.68 | 30 | 0.4 | 560 | -1 | 0.81 | 12 | 190 | 0.74 | -5 | 5 | 74 | 20 | 0.14 | -10 | -10 | 30 | -10 | ALS | WH12267130 | 2012-11-13 | 2012-11-26
K-12-0489 | M376614 | 38 | 40 | HCORE | FALSE |  | 0.29 | -0.5 | 8 | 84 | 0.29 | -0.5 |  | 8 | 84 | 7.15 | 223 | 1160 | 1.8 | -2 | 0.66 | 0.9 | 14 | 53 | 30 | 3.5 | 20 | 2.73 | 40 | 0.72 | 387 | 1 | 0.57 | 28 | 240 | 0.84 | 5 | 11 | 82 | 20 | 0.24 | -10 | -10 | 61 | -10 | ALS | WH12267130 | 2012-11-13 | 2012-11-26
K-12-0489 | M376615 | 40 | 42 | HCORE | FALSE |  | -0.01 | -0.5 | 9 | 53 | -0.01 | -0.5 |  | 9 | 53 | 6.89 | 70 | 1290 | 1.7 | -2 | 0.59 | -0.5 | 11 | 56 | 31 | 3.17 | 20 | 2.73 | 40 | 0.59 | 372 | -1 | 0.35 | 20 | 280 | 0.92 | -5 | 11 | 64 | 20 | 0.23 | -10 | -10 | 62 | -10 | ALS | WH12267130 | 2012-11-13 | 2012-11-26
K-12-0489 | M376616 | 42 | 44 | HCORE | FALSE |  | 0.12 | 0.6 | 3 | 52 | 0.12 | 0.6 |  | 3 | 52 | 4.89 | 849 | 3000 | 1.6 | 3 | 0.35 | -0.5 | 5 | 58 | 70 | 2.48 | 10 | 1.77 | 20 | 0.45 | 155 | 1 | 0.09 | 23 | 450 | 0.67 | -5 | 10 | 54 | -20 | 0.18 | -10 | -10 | 124 | 10 | ALS | WH12267130 | 2012-11-13 | 2012-11-26
K-12-0489 | M376617 |  |  | BLANK | FALSE |  | -0.01 | -0.5 | -2 | 14 | -0.01 | -0.5 |  | -2 | 14 | 0.04 | -5 | 30 | -0.5 | -2 | 22.1 | -0.5 | 2 | -1 | 2 | 0.47 | -10 | 0.01 | -10 | 13.45 | 208 | -1 | 0.01 | 2 | 270 | 0.01 | -5 | -1 | 40 | -20 | -0.01 | -10 | -10 | 2 | -10 | ALS | WH12267130 | 2012-11-13 | 2012-11-26
K-12-0489 | M376618 | 44 | 46 | HCORE | FALSE |  | 0.05 | -0.5 | 4 | 94 | 0.05 | -0.5 |  | 4 | 94 | 6.24 | 136 | 590 | 2.3 | -2 | 0.9 | 2.5 | 10 | 69 | 84 | 4.11 | 20 | 2.07 | 20 | 0.73 | 190 | 3 | 0.34 | 60 | 500 | 1.69 | -5 | 11 | 104 | -20 | 0.24 | -10 | -10 | 170 | -10 | ALS | WH12267130 | 2012-11-13 | 2012-11-26
K-12-0489 | M376619 | 46 | 46.98 | HCORE | FALSE |  | 0.01 | -0.5 | 5 | 134 | 0.01 | -0.5 |  | 5 | 134 | 6.54 | 87 | 2940 | 2.2 | 2 | 1.56 | 1.9 | 11 | 73 | 52 | 2.89 | 20 | 2.12 | 30 | 0.67 | 322 | 4 | 0.44 | 61 | 600 | 0.62 | -5 | 11 | 160 | -20 | 0.26 | -10 | -10 | 178 | -10 | ALS | WH12267130 | 2012-11-13 | 2012-11-26
K-12-0489 | M376620 | 46.98 | 48 | HCORE | FALSE |  | 0.04 | -0.5 | 5 | 113 | 0.04 | -0.5 |  | 5 | 113 | 4.47 | 243 | 3540 | 1.9 | 3 | 2.03 | 0.8 | 9 | 54 | 23 | 1.68 | 10 | 1.09 | 20 | 0.39 | 321 | 13 | 0.38 | 73 | 300 | 0.32 | -5 | 8 | 159 | -20 | 0.19 | -10 | -10 | 308 | -10 | ALS | WH12267130 | 2012-11-13 | 2012-11-26
K-12-0489 | M376621 | 48 | 50 | HCORE | FALSE |  | 1.91 | 1.5 | 9 | 116 | 1.91 | 1.5 |  | 9 | 116 | 4.84 | 459 | 1890 | 2 | 40 | 5.55 | -0.5 | 11 | 48 | 71 | 3.07 | 20 | 1.1 | 20 | 1.07 | 735 | 6 | 0.29 | 48 | 390 | 0.98 | -5 | 9 | 169 | -20 | 0.22 | -10 | -10 | 242 | 30 | ALS | WH12267130 | 2012-11-13 | 2012-11-26
K-12-0489 | M376622 |  |  | PM 1130 | FALSE |  | 3.69 | 104 | 65 | 257 | 3.69 | 100 | 104 | 65 | 257 | 7.9 | 41 | 630 | 0.7 | 3 | 4.32 | 1.3 | 14 | 20 | 2840 | 5.33 | 20 | 1.01 | 10 | 1.58 | 1145 | 241 | 2.38 | 13 | 680 | 0.53 | 123 | 17 | 522 | -20 | 0.3 | -10 | -10 | 136 | 10 | ALS | WH12267130 | 2012-11-13 | 2012-11-26
K-12-0489 | M376623 | 50 | 51 | HCORE | FALSE |  | 0.45 | -0.5 | 7 | 145 | 0.45 | -0.5 |  | 7 | 145 | 7.27 | 84 | 1890 | 2.2 | 12 | 4.76 | 2.6 | 13 | 64 | 106 | 3.52 | 20 | 1.85 | 40 | 1.18 | 412 | 1 | 0.12 | 34 | 510 | 1.19 | -5 | 14 | 246 | 20 | 0.33 | -10 | -10 | 103 | 20 | ALS | WH12267130 | 2012-11-13 | 2012-11-26
K-12-0489 | M376624 | 51 | 52.15 | HCORE | FALSE |  | 0.09 | -0.5 | 5 | 59 | 0.09 | -0.5 |  | 5 | 59 | 3.11 | 23 | 760 | 1.1 | 3 | 7.32 | -0.5 | 5 | 29 | 38 | 2.24 | 10 | 0.57 | 20 | 0.81 | 596 | -1 | 0.15 | 13 | 220 | 0.6 | -5 | 5 | 315 | -20 | 0.15 | -10 | -10 | 39 | 40 | ALS | WH12267130 | 2012-11-13 | 2012-11-26
K-12-0489 | M376625 | 52.15 | 52.6 | HCORE | FALSE |  | 0.12 | -0.5 | 5 | 89 | 0.12 | -0.5 |  | 5 | 89 | 1.54 | 13 | 300 | 0.8 | -2 | 21.2 | -0.5 | 7 | 16 | 21 | 1.97 | 10 | 0.1 | 10 | 0.92 | 1005 | -1 | 0.09 | 15 | 460 | 0.23 | -5 | 4 | 709 | -20 | 0.1 | -10 | -10 | 24 | 40 | ALS | WH12267130 | 2012-11-13 | 2012-11-26
K-12-0489 | M376626 | 52.6 | 54 | HCORE | FALSE |  | 0.07 | -0.5 | 2 | 41 | 0.07 | -0.5 |  | 2 | 41 | 5.57 | 205 | 940 | 1.4 | 2 | 1.09 | -0.5 | 11 | 47 | 34 | 2.45 | 10 | 2.12 | 30 | 0.59 | 373 | -1 | 0.12 | 26 | 250 | 0.92 | -5 | 8 | 73 | -20 | 0.21 | -10 | -10 | 45 | -10 | ALS | WH12267130 | 2012-11-13 | 2012-11-26
K-12-0489 | M376627 | 54 | 54.39 | HCORE | FALSE |  | 0.06 | -0.5 | 6 | 47 | 0.06 | -0.5 |  | 6 | 47 | 5.73 | 315 | 900 | 1.5 | 2 | 1.14 | -0.5 | 11 | 50 | 33 | 3.16 | 20 | 2.13 | 30 | 0.77 | 386 | -1 | 0.14 | 20 | 320 | 1.15 | -5 | 10 | 76 | -20 | 0.22 | -10 | -10 | 53 | -10 | ALS | WH12267130 | 2012-11-13 | 2012-11-26
K-12-0489 | M376628 | 54.39 | 55.86 | HCORE | TRUE |  | 0.38 | -0.5 | 4 | 93 | 0.38 | -0.5 |  | 4 | 93 | 6.14 | 35 | 1130 | 1.9 | 8 | 7.63 | -0.5 | 12 | 47 | 63 | 3.77 | 20 | 1.11 | 30 | 1.65 | 898 | -1 | 0.17 | 27 | 470 | 1 | -5 | 12 | 317 | -20 | 0.3 | -10 | -10 | 72 | 20 | ALS | WH12267130 | 2012-11-13 | 2012-11-26
K-12-0489 | M376629 | 54.39 | 55.86 | DUP | FALSE | M376628 | 0.38 | -0.5 | 7 | 96 | 0.38 | -0.5 |  | 7 | 96 | 6.43 | 65 | 1180 | 2 | 7 | 7.72 | -0.5 | 12 | 50 | 67 | 3.86 | 20 | 1.18 | 30 | 1.71 | 912 | -1 | 0.17 | 26 | 460 | 1.02 | -5 | 12 | 324 | -20 | 0.31 | -10 | -10 | 75 | -10 | ALS | WH12267130 | 2012-11-13 | 2012-11-26
K-12-0489 | M376630 | 55.86 | 57 | HCORE | FALSE |  | 0.7 | 1 | 10 | 55 | 0.7 | 1 |  | 10 | 55 | 6.37 | 385 | 1380 | 1.7 | 12 | 5.59 | -0.5 | 13 | 51 | 64 | 3.48 | 20 | 1.71 | 30 | 1.13 | 549 | 1 | 0.18 | 30 | 510 | 1.63 | -5 | 11 | 277 | -20 | 0.28 | -10 | -10 | 72 | 30 | ALS | WH12267130 | 2012-11-13 | 2012-11-26
K-12-0489 | M376631 | 57 | 59 | HCORE | FALSE |  | 0.11 | -0.5 | 4 | 51 | 0.11 | -0.5 |  | 4 | 51 | 4.05 | 200 | 870 | 1.3 | -2 | 4.61 | -0.5 | 6 | 34 | 38 | 1.93 | 10 | 1.15 | 20 | 0.7 | 453 | -1 | 0.23 | 15 | 260 | 0.64 | -5 | 5 | 163 | -20 | 0.15 | -10 | -10 | 35 | -10 | ALS | WH12267130 | 2012-11-13 | 2012-11-26
K-12-0489 | M376632 | 59 | 60.4 | HCORE | FALSE |  | 0.28 | -0.5 | 8 | 52 | 0.28 | -0.5 |  | 8 | 52 | 3.32 | 146 | 2090 | 1.3 | 4 | 3.35 | -0.5 | 5 | 34 | 45 | 2.16 | 10 | 0.86 | 20 | 0.59 | 440 | -1 | 0.24 | 13 | 200 | 0.65 | -5 | 5 | 136 | -20 | 0.13 | -10 | -10 | 35 | 40 | ALS | WH12267130 | 2012-11-13 | 2012-11-26
K-12-0489 | M376633 | 60.4 | 62.14 | HCORE | FALSE |  | 3 | 1.6 | 6 | 100 | 3 | 1.6 |  | 6 | 100 | 6.63 | 279 | 940 | 2.6 | 52 | 5.02 | -0.5 | 13 | 59 | 178 | 5.37 | 20 | 1.76 | 30 | 2.43 | 726 | 1 | 0.28 | 33 | 550 | 1.88 | 11 | 11 | 242 | -20 | 0.28 | -10 | -10 | 155 | 10 | ALS | WH12267130 | 2012-11-13 | 2012-11-26
K-12-0489 | M376634 | 62.14 | 64.01 | HCORE | FALSE |  | 0.04 | -0.5 | -2 | 66 | 0.04 | -0.5 |  | -2 | 66 | 4.05 | 110 | 10000 | 1.9 | 2 | 1.73 | -0.5 | 7 | 47 | 46 | 2.05 | 10 | 0.97 | 10 | 0.97 | 294 | 17 | 0.04 | 63 | 340 | 0.1 | -5 | 8 | 117 | -20 | 0.16 | -10 | -10 | 441 | 10 | ALS | WH12267130 | 2012-11-13 | 2012-11-26
K-12-0489 | M376635 | 64.01 | 66 | HCORE | FALSE |  | -0.01 | -0.5 | -2 | 327 | -0.01 | -0.5 |  | -2 | 327 | 3.38 | 57 | 860 | 1.4 | -2 | 0.69 | 3.6 | 6 | 52 | 40 | 1.74 | 10 | 1.35 | 10 | 0.46 | 96 | 19 | 0.07 | 82 | 420 | 0.69 | -5 | 7 | 47 | -20 | 0.14 | -10 | 10 | 698 | -10 | ALS | WH12267130 | 2012-11-13 | 2012-11-26
K-12-0489 | M376636 | 66 | 68 | HCORE | FALSE |  | -0.01 | -0.5 | -2 | 332 | -0.01 | -0.5 |  | -2 | 332 | 3.44 | 22 | 820 | 1.4 | -2 | 0.86 | 2.8 | 5 | 54 | 40 | 1.87 | 10 | 1.24 | 10 | 0.69 | 150 | 18 | 0.07 | 72 | 400 | 0.73 | -5 | 7 | 64 | -20 | 0.14 | -10 | 10 | 585 | 10 | ALS | WH12267130 | 2012-11-13 | 2012-11-26
K-12-0489 | M376637 |  |  | BLANK | FALSE |  | -0.01 | -0.5 | -2 | 16 | -0.01 | -0.5 |  | -2 | 16 | 0.05 | -5 | 30 | -0.5 | -2 | 22.4 | -0.5 | 1 | -1 | 8 | 0.5 | -10 | 0.02 | -10 | 13.6 | 218 | -1 | -0.01 | 2 | 200 | -0.01 | -5 | -1 | 39 | -20 | -0.01 | -10 | -10 | 3 | -10 | ALS | WH12267130 | 2012-11-13 | 2012-11-26
K-12-0489 | M376638 | 68 | 70 | HCORE | FALSE |  | -0.01 | -0.5 | 5 | 169 | -0.01 | -0.5 |  | 5 | 169 | 2.9 | 43 | 690 | 1.2 | -2 | 0.56 | 2.1 | 5 | 54 | 58 | 1.82 | 10 | 1.01 | 10 | 0.5 | 140 | 9 | 0.05 | 60 | 440 | 0.77 | -5 | 6 | 45 | -20 | 0.12 | -10 | -10 | 311 | -10 | ALS | WH12267130 | 2012-11-13 | 2012-11-26
K-12-0489 | M376639 | 70 | 72 | HCORE | FALSE |  | -0.01 | -0.5 | 2 | 89 | -0.01 | -0.5 |  | 2 | 89 | 2.89 | 138 | 710 | 1.2 | -2 | 0.43 | 0.9 | 5 | 57 | 77 | 1.86 | 10 | 1.07 | 20 | 0.44 | 105 | 2 | 0.05 | 50 | 250 | 0.73 | -5 | 6 | 29 | -20 | 0.11 | -10 | -10 | 116 | -10 | ALS | WH12267130 | 2012-11-13 | 2012-11-26
K-12-0489 | M376640 | 72 | 73.68 | HCORE | FALSE |  | 0.01 | -0.5 | 8 | 113 | 0.01 | -0.5 |  | 8 | 113 | 3.98 | 103 | 760 | 1.3 | 4 | 1.23 | 2.5 | 7 | 60 | 60 | 2.21 | 10 | 1.43 | 20 | 0.66 | 202 | 6 | 0.09 | 46 | 430 | 0.84 | -5 | 7 | 61 | -20 | 0.17 | -10 | -10 | 223 | -10 | ALS | WH12267130 | 2012-11-13 | 2012-11-26
K-12-0489 | M376641 | 73.68 | 75 | HCORE | FALSE |  | 0.42 | 1.7 | 27 | 81 | 0.42 | 1.7 |  | 27 | 81 | 7.44 | 286 | 1070 | 2 | 15 | 3.52 | 0.6 | 17 | 63 | 86 | 4.68 | 20 | 2.05 | 40 | 1.81 | 752 | -1 | 0.13 | 34 | 550 | 2.31 | 5 | 13 | 274 | -20 | 0.36 | -10 | -10 | 82 | -10 | ALS | WH12267130 | 2012-11-13 | 2012-11-26
K-12-0489 | M376642 |  |  | PM 1129 | FALSE |  | 3.45 | 33.7 | 74 | 104 | 3.45 | 33.7 |  | 74 | 104 | 7.39 | 45 | 820 | 0.7 | 2 | 3.71 | 0.7 | 25 | 20 | 2410 | 6.01 | 20 | 0.93 | 10 | 1.33 | 1015 | 204 | 2.45 | 32 | 710 | 1.89 | 90 | 13 | 563 | -20 | 0.29 | -10 | -10 | 122 | -10 | ALS | WH12267130 | 2012-11-13 | 2012-11-26
K-12-0489 | M376643 | 75 | 76 | HCORE | FALSE |  | 0.02 | 0.5 | 11 | 91 | 0.02 | 0.5 |  | 11 | 91 | 7.9 | 158 | 1340 | 2 | 4 | 2.56 | -0.5 | 13 | 64 | 61 | 3.55 | 20 | 2.91 | 40 | 1.51 | 773 | -1 | 0.12 | 36 | 500 | 1.42 | -5 | 14 | 174 | -20 | 0.35 | -10 | -10 | 77 | -10 | ALS | WH12267130 | 2012-11-13 | 2012-11-26
K-12-0489 | M376644 | 76 | 77.14 | HCORE | FALSE |  | -0.01 | 0.5 | 13 | 74 | -0.01 | 0.5 |  | 13 | 74 | 8.62 | 110 | 1350 | 2.1 | -2 | 2.51 | -0.5 | 20 | 69 | 69 | 4.92 | 30 | 2.58 | 40 | 1.88 | 1035 | 1 | 0.12 | 56 | 480 | 2.11 | -5 | 15 | 306 | 20 | 0.4 | -10 | -10 | 87 | -10 | ALS | WH12267130 | 2012-11-13 | 2012-11-26
K-12-0489 | M376645 | 77.14 | 79 | HCORE | FALSE |  | -0.01 | -0.5 | 10 | 69 | -0.01 | -0.5 |  | 10 | 69 | 8.33 | 95 | 1230 | 2.1 | 3 | 2.38 | -0.5 | 18 | 67 | 60 | 4.23 | 20 | 2.57 | 40 | 1.88 | 727 | 1 | 0.11 | 38 | 520 | 1.8 | -5 | 15 | 237 | 20 | 0.38 | -10 | -10 | 83 | -10 | ALS | WH12267130 | 2012-11-13 | 2012-11-26
K-12-0489 | M376646 | 79 | 81 | HCORE | FALSE |  | -0.01 | 0.5 | 5 | 193 | -0.01 | 0.5 |  | 5 | 193 | 7.34 | 212 | 2070 | 2 | -2 | 1.61 | 2.5 | 11 | 71 | 52 | 3.45 | 20 | 2.55 | 40 | 1.18 | 413 | 9 | 0.25 | 63 | 680 | 1.34 | -5 | 13 | 181 | -20 | 0.33 | -10 | -10 | 309 | -10 | ALS | WH12267130 | 2012-11-13 | 2012-11-26
K-12-0489 | M376647 | 81 | 83 | HCORE | TRUE |  | 0.01 | 0.8 | 4 | 687 | 0.01 | 0.8 |  | 4 | 687 | 3.03 | 100 | 240 | 1.3 | 3 | 1.28 | 11.3 | 6 | 67 | 52 | 2.06 | 10 | 1.19 | 10 | 0.54 | 147 | 15 | 0.05 | 84 | 2190 | 0.97 | -5 | 6 | 65 | -20 | 0.13 | -10 | 10 | 586 | -10 | ALS | WH12267130 | 2012-11-13 | 2012-11-26
K-12-0489 | M376648 | 81 | 83 | DUP | FALSE | M376647 | 0.01 | 0.7 | 3 | 652 | 0.01 | 0.7 |  | 3 | 652 | 2.96 | 105 | 210 | 1.2 | 3 | 1.22 | 10.9 | 5 | 62 | 51 | 2.08 | 10 | 1.12 | 10 | 0.54 | 146 | 15 | 0.05 | 81 | 2240 | 0.95 | -5 | 6 | 66 | -20 | 0.12 | -10 | 10 | 552 | -10 | ALS | WH12267130 | 2012-11-13 | 2012-11-26
K-12-0489 | M376649 | 83 | 85 | HCORE | FALSE |  | -0.01 | -0.5 | 6 | 293 | -0.01 | -0.5 |  | 6 | 293 | 6.2 | 165 | 1140 | 1.8 | 4 | 1.6 | 6.1 | 10 | 67 | 42 | 2.9 | 20 | 2.61 | 30 | 1.01 | 323 | 8 | 0.16 | 59 | 670 | 1.04 | 5 | 11 | 113 | -20 | 0.31 | -10 | -10 | 321 | -10 | ALS | WH12267130 | 2012-11-13 | 2012-11-26
K-12-0489 | M376650 | 85 | 86.34 | HCORE | FALSE |  | 0.04 | -0.5 | 3 | 187 | 0.04 | -0.5 |  | 3 | 187 | 4.66 | 565 | 470 | 1.6 | 3 | 2.21 | 3.2 | 9 | 54 | 46 | 2.4 | 10 | 1.72 | 20 | 0.81 | 305 | 7 | 0.21 | 53 | 860 | 0.98 | -5 | 8 | 119 | -20 | 0.2 | -10 | -10 | 289 | -10 | ALS | WH12267130 | 2012-11-13 | 2012-11-26
K-12-0489 | M376651 | 86.34 | 87 | HCORE | FALSE |  | 0.11 | 0.8 | 7 | 52 | 0.11 | 0.8 |  | 7 | 52 | 5.29 | 792 | 550 | 1.6 | 9 | 2.81 | -0.5 | 21 | 54 | 50 | 3.26 | 10 | 1.68 | 30 | 1.26 | 560 | -1 | 0.35 | 31 | 320 | 1.3 | -5 | 10 | 199 | -20 | 0.3 | -10 | -10 | 65 | -10 | ALS | WH12267130 | 2012-11-13 | 2012-11-26
K-12-0489 | M376652 | 87 | 89.02 | HCORE | FALSE |  | 0.63 | -0.5 | 6 | 65 | 0.63 | -0.5 |  | 6 | 65 | 5.48 | 98 | 930 | 1.6 | 22 | 5.71 | -0.5 | 10 | 49 | 67 | 3.46 | 10 | 1.57 | 30 | 0.99 | 507 | 3 | 0.56 | 28 | 460 | 1.23 | -5 | 9 | 252 | -20 | 0.25 | -10 | -10 | 126 | 70 | ALS | WH12267130 | 2012-11-13 | 2012-11-26
K-12-0489 | M376653 | 89.02 | 91 | HCORE | FALSE |  | -0.01 | 0.5 | 5 | 449 | -0.01 | 0.5 |  | 5 | 449 | 3.16 | 574 | 280 | 1.3 | 3 | 1.33 | 7.5 | 6 | 71 | 43 | 1.86 | 10 | 1.2 | 10 | 0.41 | 130 | 19 | 0.07 | 99 | 1090 | 0.83 | -5 | 6 | 68 | -20 | 0.14 | -10 | 10 | 599 | -10 | ALS | WH12267130 | 2012-11-13 | 2012-11-26
K-12-0489 | M376654 | 91 | 92.94 | HCORE | FALSE |  | 0.09 | 0.5 | 4 | 304 | 0.09 | 0.5 |  | 4 | 304 | 4.16 | 151 | 390 | 1.5 | 9 | 2.5 | 5.3 | 7 | 60 | 35 | 1.91 | 10 | 1.26 | 20 | 0.72 | 228 | 11 | 0.23 | 59 | 500 | 0.71 | -5 | 8 | 149 | -20 | 0.18 | -10 | 10 | 369 | -10 | ALS | WH12267130 | 2012-11-13 | 2012-11-26
K-12-0489 | M376655 | 92.94 | 93.64 | HCORE | FALSE |  | -0.01 | -0.5 | 5 | 20 | -0.01 | -0.5 |  | 5 | 20 | 0.79 | 11 | 220 | -0.5 | -2 | 31.4 | -0.5 | 3 | 5 | 4 | 0.89 | -10 | 0.21 | -10 | 0.69 | 466 | 1 | 0.03 | 7 | 300 | 0.31 | -5 | 2 | 1300 | -20 | 0.04 | -10 | -10 | 9 | -10 | ALS | WH12267130 | 2012-11-13 | 2012-11-26
K-12-0489 | M376656 |  |  | BLANK | FALSE |  | -0.01 | -0.5 | -2 | 15 | -0.01 | -0.5 |  | -2 | 15 | 0.05 | 17 | 20 | -0.5 | -2 | 21.8 | -0.5 | 1 | -1 | 1 | 0.51 | -10 | 0.03 | -10 | 12.95 | 215 | 1 | 0.01 | 5 | 180 | 0.01 | -5 | -1 | 51 | -20 | -0.01 | -10 | 10 | 3 | -10 | ALS | WH12267130 | 2012-11-13 | 2012-11-26
K-12-0489 | M376657 | 93.64 | 95 | HCORE | FALSE |  | 0.12 | -0.5 | 8 | 41 | 0.12 | -0.5 |  | 8 | 41 | 6.08 | 50 | 960 | 1.7 | 6 | 6.6 | -0.5 | 15 | 55 | 57 | 3.52 | 20 | 1.25 | 30 | 1.33 | 507 | 1 | 0.24 | 32 | 390 | 1.7 | -5 | 10 | 408 | -20 | 0.3 | -10 | -10 | 75 | -10 | ALS | WH12267130 | 2012-11-13 | 2012-11-26
K-12-0489 | M376658 | 95 | 97 | HCORE | FALSE |  | 0.02 | 0.6 | 5 | 51 | 0.02 | 0.6 |  | 5 | 51 | 7.41 | 279 | 460 | 2 | 5 | 3.78 | -0.5 | 16 | 67 | 68 | 4.38 | 20 | 2.39 | 30 | 1.72 | 562 | -1 | 0.35 | 40 | 510 | 1.89 | 6 | 12 | 213 | -20 | 0.36 | -10 | -10 | 81 | -10 | ALS | WH12267130 | 2012-11-13 | 2012-11-26
K-12-0489 | M376659 | 97 | 99 | HCORE | FALSE |  | 0.01 | -0.5 | 6 | 57 | 0.01 | -0.5 |  | 6 | 57 | 8.02 | 25 | 1040 | 2 | 6 | 1.97 | -0.5 | 16 | 70 | 58 | 4.14 | 20 | 3.11 | 40 | 1.74 | 421 | -1 | 0.17 | 42 | 440 | 1.88 | 7 | 14 | 139 | -20 | 0.39 | -10 | -10 | 86 | -10 | ALS | WH12267130 | 2012-11-13 | 2012-11-26
K-12-0489 | M376660 | 99 | 101 | HCORE | FALSE |  | 0.21 | -0.5 | 6 | 60 | 0.21 | -0.5 |  | 6 | 60 | 7.34 | 77 | 1120 | 2 | 11 | 2.83 | -0.5 | 14 | 69 | 54 | 3.7 | 20 | 2.33 | 40 | 1.63 | 396 | -1 | 0.16 | 37 | 420 | 1.29 | 6 | 12 | 191 | -20 | 0.36 | -10 | -10 | 85 | -10 | ALS | WH12267130 | 2012-11-13 | 2012-11-26
K-12-0489 | M376661 | 101 | 103 | HCORE | FALSE |  | 0.03 | -0.5 | 7 | 58 | 0.03 | -0.5 |  | 7 | 58 | 7.36 | 72 | 890 | 1.8 | 7 | 1.8 | -0.5 | 13 | 63 | 47 | 3.54 | 20 | 3.02 | 30 | 1.27 | 317 | 1 | 0.19 | 32 | 480 | 1.4 | -5 | 12 | 116 | -20 | 0.33 | -10 | -10 | 73 | -10 | ALS | WH12267130 | 2012-11-13 | 2012-11-26
K-12-0489 | M376662 | 103 | 104.11 | HCORE | FALSE |  | 0.37 | 2.1 | 18 | 65 | 0.37 | 2.1 |  | 18 | 65 | 6.94 | 206 | 840 | 1.8 | 18 | 4.03 | -0.5 | 15 | 61 | 76 | 4.33 | 20 | 2.61 | 30 | 1.63 | 504 | 1 | 0.24 | 39 | 600 | 1.92 | 17 | 12 | 167 | -20 | 0.3 | -10 | -10 | 75 | -10 | ALS | WH12267130 | 2012-11-13 | 2012-11-26
K-12-0489 | M376663 | 104.11 | 106 | HCORE | FALSE |  | 0.29 | 1 | 31 | 118 | 0.29 | 1 |  | 31 | 118 | 6.78 | 464 | 700 | 2.3 | 7 | 3.68 | 0.7 | 13 | 59 | 44 | 3.59 | 20 | 2.06 | 30 | 1.03 | 414 | 1 | 0.38 | 34 | 440 | 2.5 | 16 | 12 | 205 | -20 | 0.3 | -10 | -10 | 74 | -10 | ALS | WH12267130 | 2012-11-13 | 2012-11-26
K-12-0489 | M376664 | 106 | 108 | HCORE | FALSE |  | 0.16 | -0.5 | 7 | 53 | 0.16 | -0.5 |  | 7 | 53 | 5.82 | 61 | 780 | 1.5 | 6 | 2.81 | -0.5 | 11 | 47 | 39 | 3.04 | 10 | 2.2 | 30 | 0.89 | 336 | -1 | 0.18 | 27 | 360 | 1.35 | 7 | 9 | 106 | -20 | 0.24 | -10 | -10 | 54 | -10 | ALS | WH12267130 | 2012-11-13 | 2012-11-26
K-12-0489 | M376665 | 108 | 109 | HCORE | FALSE |  | 0.81 | 0.8 | 5 | 62 | 0.81 | 0.8 |  | 5 | 62 | 6.52 | 41 | 880 | 1.7 | 22 | 3.12 | -0.5 | 16 | 56 | 86 | 4.38 | 20 | 2.31 | 30 | 1.55 | 424 | -1 | 0.17 | 36 | 570 | 1.78 | 5 | 11 | 145 | -20 | 0.31 | -10 | -10 | 66 | -10 | ALS | WH12267130 | 2012-11-13 | 2012-11-26
K-12-0489 | M376666 | 109 | 110.45 | HCORE | FALSE |  | 0.72 | 0.6 | 5 | 58 | 0.72 | 0.6 |  | 5 | 58 | 5.28 | 72 | 690 | 1.7 | 12 | 4.24 | -0.5 | 11 | 54 | 56 | 3.02 | 10 | 1.52 | 20 | 1.05 | 448 | 1 | 0.28 | 24 | 490 | 1.07 | -5 | 9 | 168 | -20 | 0.27 | -10 | -10 | 90 | -10 | ALS | WH12267130 | 2012-11-13 | 2012-11-26
K-12-0489 | M376667 |  |  | PM 1130 | FALSE |  | 3.47 | 103 | 61 | 246 | 3.47 | 100 | 103 | 61 | 246 | 8.02 | 47 | 600 | 0.7 | 5 | 4.56 | 1.3 | 15 | 19 | 2870 | 5 | 20 | 1.07 | 10 | 1.54 | 1160 | 249 | 2.29 | 15 | 670 | 0.54 | 120 | 16 | 487 | -20 | 0.3 | -10 | 10 | 137 | -10 | ALS | WH12267130 | 2012-11-13 | 2012-11-26
K-12-0489 | M376668 | 110.45 | 112 | HCORE | FALSE |  | 0.07 | -0.5 | 5 | 37 | 0.07 | -0.5 |  | 5 | 37 | 2.51 | 37 | 850 | 0.8 | 5 | 8.04 | 0.5 | 7 | 32 | 22 | 1.39 | 10 | 0.78 | 10 | 0.23 | 221 | 3 | 0.16 | 20 | 320 | 0.62 | -5 | 5 | 295 | -20 | 0.12 | -10 | -10 | 92 | -10 | ALS | WH12267130 | 2012-11-13 | 2012-11-26
K-12-0489 | M376669 | 112 | 114.06 | HCORE | FALSE |  | 0.08 | -0.5 | 3 | 49 | 0.08 | -0.5 |  | 3 | 49 | 2.5 | 73 | 490 | 1.3 | 5 | 12.8 | 0.6 | 5 | 32 | 21 | 1.32 | 10 | 0.26 | 10 | 0.36 | 439 | 4 | 0.28 | 25 | 180 | 0.35 | -5 | 5 | 482 | -20 | 0.12 | -10 | 10 | 163 | -10 | ALS | WH12267130 | 2012-11-13 | 2012-11-26
K-12-0489 | M376670 | 114.06 | 116 | HCORE | FALSE |  | 0.1 | -0.5 | 4 | 52 | 0.1 | -0.5 |  | 4 | 52 | 5.89 | 47 | 860 | 1.7 | 6 | 4.43 | -0.5 | 13 | 53 | 64 | 3.87 | 20 | 2 | 30 | 0.77 | 345 | -1 | 0.14 | 27 | 350 | 1.4 | -5 | 10 | 181 | -20 | 0.28 | -10 | -10 | 70 | -10 | ALS | WH12267130 | 2012-11-13 | 2012-11-26
K-12-0489 | M376671 | 116 | 117.98 | HCORE | TRUE |  | 0.22 | -0.5 | 6 | 70 | 0.22 | -0.5 |  | 6 | 70 | 5.28 | 44 | 780 | 1.7 | 8 | 6.53 | -0.5 | 11 | 51 | 50 | 3.59 | 10 | 1.44 | 30 | 0.84 | 688 | -1 | 0.13 | 22 | 510 | 1.03 | -5 | 10 | 236 | -20 | 0.3 | -10 | -10 | 75 | -10 | ALS | WH12267130 | 2012-11-13 | 2012-11-26
K-12-0489 | M376672 | 116 | 117.98 | DUP | FALSE | M376671 | 0.23 | -0.5 | 4 | 67 | 0.23 | -0.5 |  | 4 | 67 | 5.45 | 53 | 810 | 1.7 | 9 | 6.63 | -0.5 | 10 | 52 | 49 | 3.69 | 10 | 1.46 | 30 | 0.86 | 691 | -1 | 0.14 | 23 | 560 | 1.07 | -5 | 10 | 244 | -20 | 0.3 | -10 | -10 | 75 | -10 | ALS | WH12267130 | 2012-11-13 | 2012-11-26
K-12-0489 | M376673 | 117.98 | 119.26 | HCORE | FALSE |  | 0.04 | -0.5 | 2 | 32 | 0.04 | -0.5 |  | 2 | 32 | 0.59 | 21 | 70 | -0.5 | 3 | 25.5 | 0.7 | 3 | 5 | 10 | 0.67 | -10 | 0.13 | -10 | 0.24 | 462 | -1 | 0.04 | 9 | 290 | 0.18 | -5 | 2 | 653 | -20 | 0.02 | -10 | 10 | 8 | -10 | ALS | WH12267130 | 2012-11-13 | 2012-11-26
K-12-0489 | M376674 | 119.26 | 120.94 | HCORE | FALSE |  | 0.03 | -0.5 | 4 | 40 | 0.03 | -0.5 |  | 4 | 40 | 4.32 | 36 | 700 | 1.3 | 3 | 1.99 | -0.5 | 10 | 42 | 29 | 2.41 | 10 | 1.67 | 20 | 0.6 | 334 | -1 | 0.08 | 18 | 360 | 0.52 | -5 | 8 | 64 | -20 | 0.22 | -10 | -10 | 47 | -10 | ALS | WH12267130 | 2012-11-13 | 2012-11-26
K-12-0489 | M376675 | 120.94 | 123 | HCORE | FALSE |  | -0.01 | -0.5 | 2 | 14 | -0.01 | -0.5 |  | 2 | 14 | 0.53 | 8 | 100 | -0.5 | 2 | 30.3 | -0.5 | 2 | 3 | 4 | 0.42 | -10 | 0.21 | -10 | 0.25 | 271 | -1 | 0.02 | 5 | 230 | 0.13 | -5 | 1 | 929 | -20 | 0.02 | -10 | 10 | 7 | -10 | ALS | WH12267130 | 2012-11-13 | 2012-11-26
K-12-0489 | M376676 | 123 | 123.1 | HCORE | FALSE |  | 2.86 | 0.5 | 4 | 103 | 2.86 | 0.5 |  | 4 | 103 | 6.12 | 55 | 500 | 2.4 | 69 | 6.58 | -0.5 | 27 | 48 | 95 | 5.35 | 20 | 0.85 | 20 | 2.16 | 1175 | -1 | 1.22 | 79 | 560 | 1.11 | -5 | 13 | 238 | -20 | 0.29 | -10 | 10 | 83 | 500 | ALS | WH12267130 | 2012-11-13 | 2012-11-26
K-12-0489 | M376677 | 123.1 | 124.23 | HCORE | FALSE |  | 0.09 | -0.5 | 3 | 22 | 0.09 | -0.5 |  | 3 | 22 | 3.48 | 37 | 490 | 0.9 | -2 | 0.49 | -0.5 | 5 | 33 | 15 | 1.68 | 10 | 1.24 | 20 | 0.49 | 198 | 1 | 0.06 | 16 | 190 | 0.46 | -5 | 5 | 51 | -20 | 0.17 | -10 | -10 | 27 | -10 | ALS | WH12267130 | 2012-11-13 | 2012-11-26
K-12-0489 | M376678 | 124.23 | 126 | HCORE | FALSE |  | 0.01 | -0.5 | 3 | 30 | 0.01 | -0.5 |  | 3 | 30 | 4.5 | 83 | 600 | 1.1 | 3 | 0.38 | -0.5 | 8 | 40 | 17 | 1.85 | 10 | 1.86 | 30 | 0.47 | 175 | -1 | 0.06 | 17 | 240 | 0.38 | -5 | 6 | 50 | -20 | 0.23 | -10 | -10 | 38 | -10 | ALS | WH12267130 | 2012-11-13 | 2012-11-26
K-12-0489 | M376679 |  |  | BLANK | FALSE |  | -0.01 | -0.5 | -2 | 16 | -0.01 | -0.5 |  | -2 | 16 | 0.09 | -5 | 20 | -0.5 | -2 | 21.5 | -0.5 | -1 | -1 | 2 | 0.52 | -10 | 0.03 | -10 | 12.95 | 213 | 1 | 0.01 | 4 | 180 | -0.01 | -5 | -1 | 49 | -20 | 0.01 | -10 | -10 | 3 | -10 | ALS | WH12267130 | 2012-11-13 | 2012-11-26
K-12-0489 | M376680 | 126 | 127.99 | HCORE | FALSE |  | -0.01 | -0.5 | 6 | 65 | -0.01 | -0.5 |  | 6 | 65 | 6.6 | 34 | 1160 | 1.8 | 3 | 1.09 | -0.5 | 14 | 65 | 50 | 3.94 | 20 | 2.68 | 30 | 1.08 | 351 | 1 | 0.12 | 35 | 440 | 1.26 | -5 | 13 | 101 | -20 | 0.36 | -10 | -10 | 86 | -10 | ALS | WH12267130 | 2012-11-13 | 2012-11-26
K-12-0489 | M376681 | 127.99 | 128.51 | HCORE | FALSE |  | 0.13 | -0.5 | 4 | 54 | 0.13 | -0.5 |  | 4 | 54 | 6.09 | 56 | 650 | 1.9 | 7 | 2.43 | -0.5 | 16 | 61 | 77 | 3.97 | 10 | 1.43 | 30 | 1.27 | 330 | 3 | 0.17 | 46 | 600 | 1.36 | -5 | 12 | 196 | -20 | 0.34 | -10 | -10 | 123 | -10 | ALS | WH12267130 | 2012-11-13 | 2012-11-26
K-12-0489 | M376682 | 128.51 | 130 | HCORE | FALSE |  | -0.01 | -0.5 | 7 | 76 | -0.01 | -0.5 |  | 7 | 76 | 5.91 | 164 | 1050 | 1.6 | -2 | 0.71 | -0.5 | 10 | 77 | 51 | 3.04 | 10 | 1.78 | 30 | 0.65 | 433 | 1 | 0.25 | 51 | 510 | 0.77 | -5 | 11 | 132 | -20 | 0.24 | -10 | -10 | 170 | -10 | ALS | WH12267130 | 2012-11-13 | 2012-11-26
K-12-0489 | M376683 | 130 | 132 | HCORE | FALSE |  | -0.01 | -0.5 | 14 | 98 | -0.01 | -0.5 |  | 14 | 98 | 4.87 | 62 | 740 | 1.2 | -2 | 0.51 | -0.5 | 8 | 62 | 67 | 3.59 | 10 | 1.21 | 20 | 0.65 | 496 | 4 | 0.2 | 46 | 450 | 1.04 | -5 | 9 | 101 | -20 | 0.16 | -10 | -10 | 129 | -10 | ALS | WH12267130 | 2012-11-13 | 2012-11-26
K-12-0489 | M376684 |  |  | PM 1129 | FALSE |  | 3.52 | 32.2 | 75 | 100 | 3.52 | 32.2 |  | 75 | 100 | 7.22 | 45 | 790 | 0.7 | 2 | 3.93 | -0.5 | 23 | 19 | 2370 | 5.79 | 20 | 1.01 | 10 | 1.25 | 991 | 204 | 2.41 | 32 | 690 | 1.87 | 84 | 12 | 555 | -20 | 0.29 | -10 | -10 | 123 | -10 | ALS | WH12267130 | 2012-11-13 | 2012-11-26
K-12-0489 | M376685 | 132 | 134 | HCORE | FALSE |  | -0.01 | 0.6 | 4 | 639 | -0.01 | 0.6 |  | 4 | 639 | 3.03 | 62 | 640 | 1.1 | 3 | 0.56 | 9.8 | 5 | 62 | 70 | 1.98 | 10 | 1.01 | 20 | 0.28 | 189 | 13 | 0.11 | 67 | 2060 | 1.04 | -5 | 6 | 73 | -20 | 0.11 | -10 | 10 | 603 | -10 | ALS | WH12267130 | 2012-11-13 | 2012-11-26
K-12-0489 | M376686 | 134 | 136 | HCORE | FALSE |  | -0.01 | 0.5 | 2 | 374 | -0.01 | 0.5 |  | 2 | 374 | 3.11 | 60 | 380 | 1.2 | 2 | 0.48 | 5.7 | 5 | 64 | 71 | 2.58 | 10 | 0.95 | 20 | 0.41 | 387 | 14 | 0.1 | 64 | 1520 | 1.41 | -5 | 6 | 80 | -20 | 0.11 | -10 | 10 | 399 | -10 | ALS | WH12267130 | 2012-11-13 | 2012-11-26
K-12-0489 | M376687 | 136 | 138 | HCORE | FALSE |  | -0.01 | 0.5 | 4 | 92 | -0.01 | 0.5 |  | 4 | 92 | 2.98 | 43 | 880 | 1.3 | 3 | 0.7 | 1 | 5 | 74 | 62 | 2.22 | 10 | 0.92 | 20 | 0.39 | 156 | 11 | 0.09 | 66 | 2710 | 1.02 | -5 | 6 | 94 | -20 | 0.1 | -10 | 10 | 302 | -10 | ALS | WH12267130 | 2012-11-13 | 2012-11-26
K-12-0489 | M376688 | 138 | 139.95 | HCORE | TRUE |  | -0.01 | -0.5 | 4 | 32 | -0.01 | -0.5 |  | 4 | 32 | 3.34 | 53 | 1420 | 1.1 | 2 | 0.14 | -0.5 | 6 | 44 | 45 | 1.62 | 10 | 0.88 | 10 | 0.32 | 152 | 2 | 0.16 | 24 | 310 | 0.5 | -5 | 8 | 86 | -20 | 0.15 | -10 | 10 | 89 | -10 | ALS | WH12267130 | 2012-11-13 | 2012-11-26
K-12-0489 | M376689 | 138 | 139.95 | DUP | FALSE | M376688 | -0.01 | -0.5 | -2 | 32 | -0.01 | -0.5 |  | -2 | 32 | 3.05 | 46 | 1320 | 1 | -2 | 0.11 | -0.5 | 5 | 42 | 44 | 1.68 | 10 | 0.8 | 10 | 0.33 | 155 | 2 | 0.13 | 25 | 270 | 0.49 | -5 | 7 | 72 | -20 | 0.13 | -10 | -10 | 83 | -10 | ALS | WH12267130 | 2012-11-13 | 2012-11-26
K-12-0489 | M376690 | 139.95 | 141.65 | HCORE | FALSE |  | 0.01 | -0.5 | 10 | 58 | 0.01 | -0.5 |  | 10 | 58 | 8.78 | 140 | 3180 | 2.3 | -2 | 0.35 | -0.5 | 9 | 94 | 37 | 3.78 | 20 | 1.93 | 40 | 0.56 | 340 | 3 | 0.62 | 49 | 690 | 0.91 | -5 | 14 | 238 | -20 | 0.31 | -10 | 10 | 173 | -10 | ALS | WH12267130 | 2012-11-13 | 2012-11-26
K-12-0489 | M376691 | 141.65 | 145 | HCORE | FALSE |  | -0.01 | -0.5 | 4 | 125 | -0.01 | -0.5 |  | 4 | 125 | 3.97 | 92 | 270 | 1.1 | -2 | 0.76 | 1.3 | 7 | 56 | 41 | 3.12 | 10 | 1 | 20 | 0.47 | 488 | 6 | 0.17 | 37 | 950 | 1.82 | -5 | 7 | 101 | -20 | 0.13 | -10 | 10 | 252 | -10 | ALS | WH12267130 | 2012-11-13 | 2012-11-26
K-12-0489 | M376692 | 145 | 146 | HCORE | FALSE |  | -0.01 | -0.5 | 10 | 62 | -0.01 | -0.5 |  | 10 | 62 | 6.9 | 82 | 1600 | 2.1 | 2 | 0.43 | -0.5 | 9 | 88 | 43 | 3.26 | 20 | 1.4 | 30 | 0.48 | 263 | 3 | 0.57 | 44 | 680 | 1.1 | -5 | 11 | 274 | -20 | 0.26 | -10 | -10 | 144 | -10 | ALS | WH12267130 | 2012-11-13 | 2012-11-26
K-12-0489 | M376693 | 146 | 148 | HCORE | FALSE |  | -0.01 | -0.5 | 11 | 81 | -0.01 | -0.5 |  | 11 | 81 | 7.29 | 113 | 1160 | 1.8 | 4 | 0.62 | -0.5 | 11 | 90 | 35 | 4.08 | 20 | 1.19 | 30 | 0.68 | 484 | 3 | 0.66 | 47 | 670 | 1.44 | -5 | 12 | 247 | -20 | 0.26 | -10 | 10 | 157 | -10 | ALS | WH12267130 | 2012-11-13 | 2012-11-26
K-12-0489 | M376694 | 148 | 150 | HCORE | FALSE |  | -0.01 | -0.5 | 6 | 39 | -0.01 | -0.5 |  | 6 | 39 | 2.85 | 61 | 1050 | 0.7 | 2 | 0.22 | -0.5 | 5 | 49 | 19 | 1.7 | 10 | 0.51 | 10 | 0.26 | 236 | 3 | 0.23 | 20 | 300 | 0.47 | -5 | 5 | 83 | -20 | 0.14 | -10 | -10 | 63 | -10 | ALS | WH12267130 | 2012-11-13 | 2012-11-26
K-12-0489 | M376695 | 150 | 152 | HCORE | FALSE |  | -0.01 | -0.5 | 9 | 56 | -0.01 | -0.5 |  | 9 | 56 | 5.93 | 91 | 2480 | 1.4 | 2 | 0.25 | -0.5 | 8 | 76 | 35 | 2.57 | 20 | 1.44 | 20 | 0.42 | 448 | 3 | 0.43 | 42 | 440 | 0.62 | -5 | 10 | 152 | -20 | 0.23 | -10 | -10 | 147 | -10 | ALS | WH12267130 | 2012-11-13 | 2012-11-26
K-12-0489 | M376696 | 152 | 154 | HCORE | FALSE |  | -0.01 | -0.5 | 6 | 68 | -0.01 | -0.5 |  | 6 | 68 | 4.71 | 91 | 1680 | 1.2 | 4 | 0.54 | -0.5 | 7 | 63 | 40 | 2.47 | 10 | 1.2 | 20 | 0.57 | 547 | 2 | 0.24 | 34 | 360 | 0.68 | -5 | 9 | 119 | -20 | 0.18 | -10 | -10 | 123 | -10 | ALS | WH12267130 | 2012-11-13 | 2012-11-26
K-12-0489 | M376697 | 154 | 154.47 | HCORE | FALSE |  | -0.01 | -0.5 | 6 | 160 | -0.01 | -0.5 |  | 6 | 160 | 5.58 | 104 | 330 | 1.9 | -2 | 0.5 | 1.5 | 9 | 63 | 59 | 3.08 | 20 | 1.58 | 20 | 0.54 | 165 | 20 | 0.29 | 92 | 830 | 1.63 | -5 | 10 | 157 | -20 | 0.17 | -10 | 10 | 383 | -10 | ALS | WH12267130 | 2012-11-13 | 2012-11-26
K-12-0489 | M376698 |  |  | BLANK | FALSE |  | -0.01 | -0.5 | 3 | 18 | -0.01 | -0.5 |  | 3 | 18 | 0.06 | 6 | 20 | -0.5 | -2 | 20.9 | -0.5 | -1 | -1 | 1 | 0.48 | -10 | 0.02 | -10 | 12.6 | 191 | 2 | 0.01 | -1 | 190 | 0.02 | -5 | -1 | 47 | -20 | -0.01 | -10 | 10 | 3 | -10 | ALS | WH12267130 | 2012-11-13 | 2012-11-26
K-12-0489 | M376699 | 154.47 | 156.1 | HCORE | FALSE |  | 0.08 | -0.5 | 6 | 152 | 0.08 | -0.5 |  | 6 | 152 | 6.36 | 258 | 1660 | 2.5 | 7 | 3.52 | 1.4 | 13 | 65 | 70 | 3.26 | 20 | 1.59 | 30 | 1.07 | 471 | 9 | 0.17 | 59 | 1270 | 0.94 | -5 | 11 | 224 | -20 | 0.27 | -10 | 10 | 386 | -10 | ALS | WH12267130 | 2012-11-13 | 2012-11-26
K-12-0489 | M376700 | 156.1 | 158 | HCORE | FALSE |  | 0.13 | -0.5 | 3 | 50 | 0.13 | -0.5 |  | 3 | 50 | 2.77 | 9 | 660 | 1 | -2 | 26.1 | -0.5 | 8 | 16 | 26 | 1.73 | 10 | 0.5 | 10 | 0.97 | 1385 | 2 | 0.08 | 11 | 400 | 0.45 | -5 | 4 | 1080 | -20 | 0.1 | -10 | 10 | 26 | -10 | ALS | WH12267130 | 2012-11-13 | 2012-11-26
K-12-0489 | M376701 | 158 | 158.99 | HCORE | FALSE |  | 0.11 | 2.3 | 6 | 87 | 0.11 | 2.3 |  | 6 | 87 | 3.13 | 17 | 500 | 1.2 | -2 | 26.9 | 1.3 | 9 | 19 | 34 | 1.95 | 10 | 0.49 | 20 | 1.03 | 1610 | 1 | 0.17 | 16 | 430 | 0.45 | -5 | 5 | 985 | -20 | 0.12 | -10 | 20 | 29 | 10 | ALS | WH12267130 | 2012-11-13 | 2012-11-26
K-12-0489 | M376702 | 158.99 | 160.56 | HCORE | FALSE |  | 0.26 | -0.5 | 8 | 124 | 0.26 | -0.5 |  | 8 | 124 | 5.88 | 18 | 1130 | 2.4 | 5 | 15.8 | 0.9 | 14 | 38 | 53 | 3.2 | 20 | 0.99 | 30 | 1.43 | 1285 | 2 | 0.38 | 29 | 440 | 0.69 | -5 | 9 | 594 | -20 | 0.26 | -10 | 10 | 57 | 10 | ALS | WH12267130 | 2012-11-13 | 2012-11-26
K-12-0489 | M376703 |  |  | PM 1130 | FALSE |  | 3.93 | 99.6 | 63 | 236 | 3.93 | 99.6 |  | 63 | 236 | 7.29 | 37 | 580 | 0.6 | 2 | 4.33 | 1.1 | 14 | 19 | 2640 | 4.93 | 20 | 1.02 | 10 | 1.42 | 1060 | 239 | 2.26 | 12 | 640 | 0.5 | 117 | 14 | 494 | -20 | 0.28 | -10 | 10 | 127 | -10 | ALS | WH12267130 | 2012-11-13 | 2012-11-26
K-12-0489 | M376704 | 161 | 162.07 | HCORE | FALSE |  | 0.56 | 0.7 | 12 | 52 | 0.56 | 0.7 |  | 12 | 52 | 6.88 | 5 | 1110 | 1.7 | 23 | 3.27 | -0.5 | 11 | 54 | 56 | 3.75 | 20 | 1.79 | 40 | 1.42 | 710 | 2 | 0.1 | 29 | 500 | 1.49 | -5 | 11 | 249 | -20 | 0.33 | -10 | 10 | 66 | -10 | ALS | WH12267130 | 2012-11-13 | 2012-11-26
K-12-0489 | M376705 | 162.07 | 164 | HCORE | FALSE |  | -0.01 | -0.5 | 2 | 50 | -0.01 | -0.5 |  | 2 | 50 | 4.09 | 20 | 1470 | 1.3 | 4 | 1.55 | -0.5 | 7 | 50 | 68 | 2.47 | 10 | 1.41 | 20 | 0.64 | 459 | 5 | 0.09 | 36 | 2450 | 0.86 | -5 | 7 | 116 | -20 | 0.17 | -10 | -10 | 107 | -10 | ALS | WH12267130 | 2012-11-13 | 2012-11-26
K-12-0489 | M376706 | 164 | 166 | HCORE | FALSE |  | 0.01 | -0.5 | 5 | 65 | 0.01 | -0.5 |  | 5 | 65 | 3.11 | 25 | 1690 | 1 | 3 | 0.65 | -0.5 | 7 | 44 | 68 | 2.36 | 10 | 1 | 10 | 0.57 | 3870 | 3 | 0.07 | 27 | 260 | 0.66 | -5 | 7 | 84 | -20 | 0.14 | -10 | -10 | 102 | -10 | ALS | WH12267130 | 2012-11-13 | 2012-11-26
K-12-0489 | M376707 | 166 | 168 | HCORE | FALSE |  | 0.03 | -0.5 | 5 | 42 | 0.03 | -0.5 |  | 5 | 42 | 2.27 | 60 | 1490 | 0.8 | 5 | 1.07 | -0.5 | 5 | 39 | 54 | 1.79 | 10 | 0.78 | 10 | 0.49 | 381 | 2 | 0.05 | 19 | 150 | 0.47 | -5 | 6 | 54 | -20 | 0.1 | -10 | -10 | 68 | -10 | ALS | WH12267130 | 2012-11-13 | 2012-11-26
K-12-0489 | M376708 | 168 | 169.34 | HCORE | FALSE |  | 0.04 | -0.5 | 3 | 22 | 0.04 | -0.5 |  | 3 | 22 | 1.84 | 61 | 960 | 0.6 | 4 | 0.6 | -0.5 | 3 | 43 | 35 | 1.26 | 10 | 0.63 | 10 | 0.28 | 142 | 2 | 0.06 | 18 | 290 | 0.47 | -5 | 4 | 54 | -20 | 0.11 | -10 | -10 | 47 | -10 | ALS | WH12267130 | 2012-11-13 | 2012-11-26
K-12-0489 | M376709 | 169.34 | 171 | HCORE | FALSE |  | 0.03 | -0.5 | 4 | 23 | 0.03 | -0.5 |  | 4 | 23 | 2.55 | 24 | 1080 | 0.7 | 3 | 0.34 | -0.5 | 3 | 50 | 21 | 1.31 | 10 | 0.82 | 10 | 0.23 | 146 | 2 | 0.09 | 19 | 290 | 0.38 | -5 | 5 | 54 | -20 | 0.15 | -10 | -10 | 59 | -10 | ALS | WH12267130 | 2012-11-13 | 2012-11-26
K-12-0489 | M376710 | 171 | 173.37 | HCORE | TRUE |  | 0.01 | -0.5 | 2 | 16 | 0.01 | -0.5 |  | 2 | 16 | 2.16 | 103 | 890 | 0.6 | 2 | 0.32 | -0.5 | 5 | 52 | 31 | 1.58 | 10 | 0.71 | 10 | 0.27 | 129 | 2 | 0.08 | 24 | 270 | 0.73 | -5 | 4 | 52 | -20 | 0.1 | -10 | -10 | 54 | -10 | ALS | WH12267130 | 2012-11-13 | 2012-11-26
K-12-0489 | M376711 | 171 | 173 | DUP | FALSE | M376710 | -0.01 | -0.5 | -2 | 17 | -0.01 | -0.5 |  | -2 | 17 | 2.24 | 99 | 930 | 0.6 | 4 | 0.34 | -0.5 | 3 | 50 | 33 | 1.63 | 10 | 0.75 | 10 | 0.29 | 135 | 2 | 0.08 | 26 | 290 | 0.75 | -5 | 4 | 55 | -20 | 0.13 | -10 | 10 | 57 | -10 | ALS | WH12267130 | 2012-11-13 | 2012-11-26
K-12-0489 | M376712 | 173.37 | 174.25 | HCORE | FALSE |  | 0.02 | -0.5 | 3 | 15 | 0.02 | -0.5 |  | 3 | 15 | 1.33 | 329 | 650 | -0.5 | 3 | 0.22 | -0.5 | 3 | 46 | 30 | 1.4 | -10 | 0.45 | 10 | 0.24 | 122 | 2 | 0.04 | 15 | 370 | 0.7 | -5 | 2 | 26 | -20 | 0.09 | -10 | -10 | 33 | -10 | ALS | WH12267130 | 2012-11-13 | 2012-11-26
K-12-0489 | M376713 | 174.25 | 175.66 | HCORE | FALSE |  | 0.02 | -0.5 | -2 | 3 | 0.02 | -0.5 |  | -2 | 3 | 0.68 | 212 | 210 | -0.5 | 2 | 0.06 | -0.5 | 1 | 37 | 7 | 0.47 | -10 | 0.2 | 10 | 0.05 | 41 | 2 | 0.05 | 5 | 90 | 0.08 | -5 | 1 | 29 | -20 | 0.06 | -10 | -10 | 11 | -10 | ALS | WH12267130 | 2012-11-13 | 2012-11-26
K-12-0489 | M376714 | 175.66 | 177.82 | HCORE | FALSE |  | 0.07 | -0.5 | 2 | 17 | 0.07 | -0.5 |  | 2 | 17 | 1.83 | 78 | 790 | 0.5 | 3 | 0.32 | -0.5 | 5 | 48 | 29 | 1.42 | 10 | 0.58 | 10 | 0.23 | 151 | 2 | 0.07 | 15 | 350 | 0.67 | -5 | 4 | 55 | -20 | 0.12 | -10 | 10 | 39 | -10 | ALS | WH12267130 | 2012-11-13 | 2012-11-26
K-12-0489 | M376715 | 177.82 | 179 | HCORE | FALSE |  | 0.03 | -0.5 | 4 | 23 | 0.03 | -0.5 |  | 4 | 23 | 2.73 | 66 | 910 | 0.8 | 6 | 0.23 | -0.5 | 5 | 53 | 121 | 2.15 | 10 | 0.91 | 10 | 0.34 | 207 | 2 | 0.09 | 43 | 200 | 1.13 | -5 | 5 | 65 | -20 | 0.12 | -10 | -10 | 78 | -10 | ALS | WH12267130 | 2012-11-13 | 2012-11-26
K-12-0489 | M376716 | 179 | 181 | HCORE | FALSE |  | -0.01 | 0.5 | 7 | 81 | -0.01 | 0.5 |  | 7 | 81 | 4.44 | 63 | 960 | 1.2 | 2 | 0.39 | -0.5 | 8 | 69 | 61 | 3.73 | 10 | 1.24 | 20 | 0.56 | 940 | 2 | 0.2 | 44 | 590 | 1.1 | 6 | 8 | 103 | -20 | 0.18 | -10 | -10 | 111 | -10 | ALS | WH12267130 | 2012-11-13 | 2012-11-26
K-12-0489 | M376717 | 181 | 183 | HCORE | FALSE |  | 0.08 | 0.6 | 6 | 75 | 0.08 | 0.6 |  | 6 | 75 | 4.27 | 163 | 260 | 1.2 | 5 | 1.56 | -0.5 | 6 | 58 | 78 | 4.29 | 10 | 1.27 | 20 | 0.89 | 2920 | 2 | 0.16 | 33 | 2150 | 1.69 | -5 | 8 | 120 | -20 | 0.16 | -10 | -10 | 102 | -10 | ALS | WH12267130 | 2012-11-13 | 2012-11-26
K-12-0489 | M376718 |  |  | BLANK | FALSE |  | -0.01 | -0.5 | -2 | 16 | -0.01 | -0.5 |  | -2 | 16 | 0.08 | -5 | 40 | -0.5 | -2 | 21 | -0.5 | -1 | -1 | 2 | 0.48 | -10 | 0.03 | -10 | 12.9 | 196 | 2 | 0.01 | -1 | 180 | -0.01 | -5 | -1 | 47 | -20 | -0.01 | -10 | 10 | 3 | -10 | ALS | WH12267130 | 2012-11-13 | 2012-11-26
K-12-0489 | M376719 | 160.56 | 161 | HCORE | FALSE |  | 0.25 | -0.5 | 7 | 81 | 0.25 | -0.5 |  | 7 | 81 | 9.02 | 15 | 2810 | 2.7 | 13 | 2.74 | -0.5 | 19 | 76 | 68 | 3.1 | 20 | 3.63 | 40 | 1.41 | 534 | -1 | 0.18 | 40 | 430 | 1.18 | -5 | 13 | 195 | -20 | 0.44 | -10 | -10 | 88 | -10 | ALS | WH12267130 | 2012-11-13 | 2012-11-26
K-12-0489 | M376720 | 183 | 183.7 | HCORE | FALSE |  | 0.06 | 0.9 | 3 | 47 | 0.06 | 0.9 |  | 3 | 47 | 3.34 | 1080 | 1370 | 0.9 | 3 | 0.97 | -0.5 | 7 | 52 | 50 | 2.36 | 10 | 1.11 | 20 | 0.6 | 505 | 1 | 0.08 | 58 | 260 | 0.69 | 9 | 7 | 88 | -20 | 0.14 | -10 | -10 | 102 | -10 | ALS | WH12267130 | 2012-11-13 | 2012-11-26
K-12-0489 | M376721 | 183.7 | 185 | HCORE | FALSE |  | 0.06 | -0.5 | -2 | 46 | 0.06 | -0.5 |  | -2 | 46 | 3.17 | 57 | 1520 | 1.1 | 2 | 0.61 | -0.5 | 9 | 41 | 65 | 2.38 | 10 | 1.19 | 20 | 0.53 | 864 | 2 | 0.06 | 36 | 330 | 0.51 | -5 | 7 | 81 | -20 | 0.14 | -10 | -10 | 106 | -10 | ALS | WH12267130 | 2012-11-13 | 2012-11-26
K-12-0489 | M376722 |  |  | PM 1129 | FALSE |  | 3.37 | 31.9 | 72 | 97 | 3.37 | 31.9 |  | 72 | 97 | 6.96 | 43 | 770 | 0.7 | 3 | 3.78 | -0.5 | 24 | 19 | 2250 | 5.56 | 10 | 0.94 | 10 | 1.27 | 953 | 194 | 2.37 | 32 | 680 | 1.83 | 87 | 12 | 529 | -20 | 0.28 | -10 | -10 | 121 | -10 | ALS | WH12267130 | 2012-11-13 | 2012-11-26
K-12-0489 | M376723 | 185 | 186.3 | HCORE | FALSE |  | 0.1 | -0.5 | 3 | 40 | 0.1 | -0.5 |  | 3 | 40 | 2.45 | 165 | 1510 | 0.8 | 2 | 0.47 | -0.5 | 6 | 34 | 61 | 1.77 | 10 | 0.88 | 10 | 0.46 | 281 | 1 | 0.06 | 24 | 310 | 0.46 | -5 | 7 | 76 | -20 | 0.1 | -10 | -10 | 76 | -10 | ALS | WH12267130 | 2012-11-13 | 2012-11-26
K-12-0489 | M376724 | 186.3 | 188 | HCORE | FALSE |  | 0.24 | -0.5 | -2 | 41 | 0.24 | -0.5 |  | -2 | 41 | 1.08 | 273 | 450 | 0.9 | 3 | 1.69 | -0.5 | 3 | 41 | 44 | 2.06 | -10 | 0.3 | 10 | 0.71 | 935 | 1 | 0.04 | 15 | 330 | 0.68 | 5 | 2 | 56 | -20 | 0.08 | -10 | -10 | 30 | 30 | ALS | WH12267130 | 2012-11-13 | 2012-11-26
K-12-0489 | M376725 | 188 | 189.4 | HCORE | FALSE |  | 0.06 | 0.7 | 17 | 40 | 0.06 | 0.7 |  | 17 | 40 | 3.67 | 57 | 1470 | 1.3 | 2 | 0.99 | -0.5 | 6 | 65 | 40 | 1.8 | 10 | 1.19 | 20 | 0.38 | 537 | 2 | 0.19 | 53 | 430 | 0.5 | -5 | 7 | 142 | -20 | 0.19 | -10 | -10 | 95 | -10 | ALS | WH12267130 | 2012-11-13 | 2012-11-26
K-12-0489 | M376726 | 189.4 | 191.5 | HCORE | FALSE |  | 0.39 | 0.7 | 38 | 48 | 0.39 | 0.7 |  | 38 | 48 | 6.57 | 196 | 3470 | 2.2 | 9 | 1.98 | -0.5 | 1 | 7 | 16 | 0.96 | 20 | 1.63 | 10 | 0.46 | 315 | 1 | 1.37 | 2 | 160 | 0.16 | -5 | 1 | 359 | -20 | 0.07 | -10 | 10 | 4 | -10 | ALS | WH12267130 | 2012-11-13 | 2012-11-26
K-12-0489 | M376727 | 191.5 | 193 | HCORE | TRUE |  | 0.53 | -0.5 | 23 | 24 | 0.53 | -0.5 |  | 23 | 24 | 6.59 | 74 | 3640 | 2.3 | 3 | 1.97 | -0.5 | 2 | 7 | 15 | 0.85 | 20 | 1.25 | 10 | 0.47 | 225 | 4 | 1.45 | 2 | 150 | 0.17 | -5 | 1 | 455 | -20 | 0.06 | -10 | 10 | 5 | -10 | ALS | WH12267130 | 2012-11-13 | 2012-11-26
K-12-0489 | M376728 | 191.5 | 193 | DUP | FALSE | M376727 | 0.55 | -0.5 | 25 | 23 | 0.55 | -0.5 |  | 25 | 23 | 6.76 | 67 | 3680 | 2.2 | 6 | 1.94 | -0.5 | 1 | 6 | 15 | 0.87 | 20 | 1.22 | 10 | 0.48 | 224 | 3 | 1.48 | 2 | 150 | 0.17 | -5 | 1 | 461 | -20 | 0.06 | -10 | 10 | 4 | -10 | ALS | WH12267130 | 2012-11-13 | 2012-11-26
K-12-0489 | M376729 | 193 | 195 | HCORE | FALSE |  | 0.79 | -0.5 | 26 | 23 | 0.79 | -0.5 |  | 26 | 23 | 6.7 | 90 | 4790 | 1.9 | 8 | 2.06 | -0.5 | 1 | 7 | 22 | 1.05 | 20 | 1.36 | 10 | 0.35 | 181 | 1 | 1.8 | 3 | 150 | 0.31 | -5 | 1 | 533 | -20 | 0.07 | -10 | 10 | 5 | -10 | ALS | WH12267130 | 2012-11-13 | 2012-11-26
K-12-0489 | M376730 | 195 | 197 | HCORE | FALSE |  | 0.95 | 2.8 | 94 | 98 | 0.95 | 2.8 |  | 94 | 98 | 6.54 | 305 | 3270 | 2.5 | 9 | 2.78 | 0.8 | 2 | 6 | 23 | 1.15 | 20 | 1.63 | 10 | 0.27 | 368 | 1 | 1.51 | 2 | 190 | 0.35 | -5 | 1 | 441 | -20 | 0.06 | 10 | -10 | 5 | 60 | ALS | WH12267130 | 2012-11-13 | 2012-11-26
K-12-0489 | M376731 | 197 | 199 | HCORE | FALSE |  | 0.72 | -0.5 | 25 | 28 | 0.72 | -0.5 |  | 25 | 28 | 6.51 | 107 | 2670 | 2.4 | 4 | 2.78 | -0.5 | 1 | 7 | 15 | 0.91 | 20 | 1.22 | 10 | 0.22 | 159 | -1 | 2.01 | 2 | 140 | 0.23 | -5 | 1 | 550 | -20 | 0.06 | -10 | 10 | 5 | -10 | ALS | WH12267130 | 2012-11-13 | 2012-11-26
K-12-0489 | M376732 | 199 | 200.35 | HCORE | FALSE |  | 0.33 | -0.5 | 22 | 31 | 0.33 | -0.5 |  | 22 | 31 | 6.65 | 113 | 3100 | 2.6 | 7 | 2.37 | -0.5 | 1 | 7 | 17 | 1.09 | 20 | 1.22 | 10 | 0.3 | 183 | -1 | 1.75 | 2 | 140 | 0.3 | -5 | 1 | 509 | -20 | 0.06 | -10 | 10 | 4 | -10 | ALS | WH12267130 | 2012-11-13 | 2012-11-26
K-12-0489 | M376733 | 200.35 | 201 | HCORE | FALSE |  | 0.14 | -0.5 | 2 | 31 | 0.14 | -0.5 |  | 2 | 31 | 4.1 | 1010 | 230 | 1.4 | 4 | 0.47 | -0.5 | 6 | 60 | 74 | 3.38 | 10 | 1.21 | 20 | 0.59 | 293 | 4 | 0.18 | 42 | 420 | 1.74 | -5 | 7 | 97 | -20 | 0.18 | -10 | -10 | 99 | -10 | ALS | WH12267130 | 2012-11-13 | 2012-11-26
K-12-0489 | M376734 | 201 | 203 | HCORE | FALSE |  | -0.01 | -0.5 | 5 | 34 | -0.01 | -0.5 |  | 5 | 34 | 5.04 | 90 | 430 | 1.4 | 5 | 0.62 | -0.5 | 9 | 67 | 49 | 3.08 | 10 | 1.57 | 20 | 0.6 | 215 | 1 | 0.2 | 48 | 560 | 1.29 | -5 | 9 | 117 | -20 | 0.2 | -10 | -10 | 101 | -10 | ALS | WH12267130 | 2012-11-13 | 2012-11-26
K-12-0489 | M376735 | 203 | 205 | HCORE | FALSE |  | -0.01 | -0.5 | 6 | 20 | -0.01 | -0.5 |  | 6 | 20 | 2.51 | 48 | 1100 | 0.7 | 2 | 0.27 | -0.5 | 4 | 50 | 27 | 1.58 | 10 | 0.83 | 20 | 0.35 | 167 | 1 | 0.08 | 23 | 260 | 0.49 | -5 | 5 | 57 | -20 | 0.18 | -10 | -10 | 57 | -10 | ALS | WH12267130 | 2012-11-13 | 2012-11-26
K-12-0489 | M376736 | 205 | 207 | HCORE | FALSE |  | -0.01 | -0.5 | 2 | 20 | -0.01 | -0.5 |  | 2 | 20 | 1.76 | 176 | 790 | 0.5 | -2 | 0.33 | -0.5 | 3 | 39 | 22 | 1.35 | -10 | 0.6 | 10 | 0.3 | 201 | 1 | 0.05 | 17 | 230 | 0.43 | -5 | 3 | 41 | -20 | 0.13 | -10 | -10 | 39 | -10 | ALS | WH12267130 | 2012-11-13 | 2012-11-26
K-12-0489 | M376737 |  |  | BLANK | FALSE |  | -0.01 | -0.5 | -2 | 17 | -0.01 | -0.5 |  | -2 | 17 | 0.05 | 8 | 50 | -0.5 | 2 | 20.9 | -0.5 | 1 | -1 | 4 | 0.45 | -10 | 0.01 | -10 | 12.55 | 176 | -1 | -0.01 | 6 | 150 | 0.01 | -5 | -1 | 52 | -20 | -0.01 | -10 | -10 | 2 | -10 | ALS | WH12267130 | 2012-11-13 | 2012-11-26
K-12-0489 | M376738 | 207 | 208.1 | HCORE | FALSE |  | -0.01 | 3.2 | 412 | 668 | -0.01 | 3.2 |  | 412 | 668 | 1.5 | 50 | 540 | 0.5 | -2 | 0.45 | 6.9 | 4 | 38 | 25 | 1.5 | -10 | 0.57 | 10 | 0.32 | 2380 | 1 | 0.03 | 20 | 250 | 0.44 | -5 | 3 | 25 | -20 | 0.1 | -10 | -10 | 37 | -10 | ALS | WH12267130 | 2012-11-13 | 2012-11-26
K-12-0489 | M376739 | 208.1 | 208.58 | HCORE | FALSE |  | 0.33 | 42.4 | 4420 | 10950 | 0.33 | 42.4 |  | 4420 | 10000 | 2.57 | 75 | 390 | 1.1 | -2 | 1.43 | 104 | 6 | 38 | 232 | 5.89 | 10 | 0.82 | 10 | 0.58 | 17650 | 2 | 0.04 | 27 | 200 | 1.78 | 11 | 5 | 72 | -20 | 0.09 | -10 | -10 | 78 | -10 | ALS | WH12267130 | 2012-11-13 | 2012-11-26
K-12-0489 | M376740 | 208.58 | 209.86 | HCORE | FALSE |  | 0.01 | 2.5 | 771 | 1515 | 0.01 | 2.5 |  | 771 | 1515 | 6.64 | 32 | 1200 | 1.1 | -2 | 2.97 | 14.3 | 11 | 61 | 72 | 3.95 | 10 | 1.41 | 10 | 1.13 | 3400 | 1 | 1.76 | 29 | 570 | 0.55 | -5 | 14 | 270 | -20 | 0.32 | -10 | -10 | 129 | -10 | ALS | WH12267130 | 2012-11-13 | 2012-11-26
K-12-0489 | M376741 | 209.86 | 210.55 | HCORE | FALSE |  | 0.1 | 8.8 | 1100 | 1665 | 0.1 | 8.8 |  | 1100 | 1665 | 1.76 | 100 | 910 | 0.6 | 3 | 0.77 | 17.2 | 4 | 38 | 66 | 1.82 | -10 | 0.62 | 10 | 0.5 | 2520 | 1 | 0.04 | 21 | 150 | 0.6 | -5 | 5 | 58 | -20 | 0.09 | -10 | -10 | 56 | -10 | ALS | WH12275233 | 2012-12-03 | 2012-12-13
K-12-0489 | M376742 | 210.55 | 211.09 | HCORE | FALSE |  | 0.2 | 16 | 5310 | 242 | 0.2 | 16 |  | 5310 | 242 | 2.3 | 280 | 80 | 0.8 | 3 | 1.74 | 2.8 | 5 | 26 | 35 | 5.75 | 10 | 0.81 | 10 | 0.6 | 11300 | 1 | 0.03 | 43 | 260 | 3.53 | 9 | 4 | 70 | -20 | 0.08 | -10 | -10 | 54 | -10 | ALS | WH12275233 | 2012-12-03 | 2012-12-13
K-12-0489 | M376743 |  |  | PM 1130 | FALSE |  | 3.9 | 100 | 65 | 231 | 3.9 | 100 | 100 | 65 | 231 | 8.3 | 44 | 600 | 0.7 | -2 | 4.36 | 1.2 | 13 | 19 | 2660 | 5.14 | 20 | 1.06 | 10 | 1.49 | 1105 | 235 | 2.31 | 11 | 650 | 0.53 | 123 | 17 | 502 | -20 | 0.28 | -10 | -10 | 137 | -10 | ALS | WH12275233 | 2012-12-03 | 2012-12-13
K-12-0489 | M376744 | 211.09 | 212.41 | HCORE | FALSE |  | 0.13 | 5.9 | 634 | 1380 | 0.13 | 5.9 |  | 634 | 1380 | 1.78 | 40 | 410 | 0.9 | -2 | 0.77 | 14.1 | 2 | 45 | 64 | 2.52 | 10 | 0.42 | 10 | 0.78 | 3350 | 1 | 0.04 | 45 | 280 | 0.76 | -5 | 4 | 66 | -20 | 0.1 | -10 | -10 | 53 | -10 | ALS | WH12275233 | 2012-12-03 | 2012-12-13
K-12-0489 | M376745 | 212.41 | 212.66 | HCORE | FALSE |  | 7.92 | 13.9 | 49 | 186 | 7.92 | 13.9 |  | 49 | 186 | 2.07 | 44 | 90 | 1.1 | 156 | 1.97 | 1.2 | 4 | 33 | 442 | 12.65 | 10 | 0.23 | 10 | 1.68 | 6670 | 4 | 0.01 | 144 | 570 | 9 | 43 | 5 | 105 | -20 | 0.08 | -10 | -10 | 67 | -10 | ALS | WH12275233 | 2012-12-03 | 2012-12-13
K-12-0489 | M376746 | 212.66 | 214.8 | HCORE | FALSE |  | 0.03 | 1.4 | 10 | 39 | 0.03 | 1.4 |  | 10 | 39 | 4.52 | 191 | 1100 | 1.1 | -2 | 0.7 | -0.5 | 7 | 63 | 55 | 2.71 | 10 | 1.29 | 20 | 0.63 | 1165 | 2 | 0.21 | 61 | 400 | 0.76 | -5 | 8 | 116 | -20 | 0.21 | -10 | -10 | 108 | -10 | ALS | WH12275233 | 2012-12-03 | 2012-12-13
K-12-0489 | M376747 | 214.8 | 216 | HCORE | FALSE |  | 0.01 | -0.5 | 5 | 22 | 0.01 | -0.5 |  | 5 | 22 | 2.75 | 74 | 1040 | 0.7 | -2 | 0.23 | -0.5 | 5 | 46 | 22 | 2.02 | 10 | 0.77 | 20 | 0.35 | 338 | 1 | 0.12 | 19 | 460 | 0.44 | -5 | 5 | 64 | -20 | 0.18 | -10 | -10 | 52 | -10 | ALS | WH12275233 | 2012-12-03 | 2012-12-13
Hole | DHSample | From_m | To_m | DHSample_Type | QC_Exists | Primary_Sample | Au_Best_ppm | Ag_Best_ppm | Pb_Best_ppm | Zn_Best_ppm | Au_FA_ppm | Ag_ICP_ppm | Ag_OL_ppm | Pb_ICP_ppm | Zn_ICP_ppm | Al_ICP_pct | As_ICP_ppm | Ba_ICP_ppm | Be_ICP_ppm | Bi_ICP_ppm | Ca_ICP_pct | Cd_ICP_ppm | Co_ICP_ppm | Cr_ICP_ppm | Cu_ICP_ppm | Fe_ICP_pct | Ga_ICP_ppm | K_ICP_pct | La_ICP_ppm | Mg_ICP_pct | Mn_ICP_ppm | Mo_ICP_ppm | Na_ICP_pct | Ni_ICP_ppm | P_ICP_ppm | S_ICP_pct | Sb_ICP_ppm | Sc_ICP_ppm | Sr_ICP_ppm | Th_ICP_ppm | Ti_ICP_pct | Tl_ICP_ppm | U_ICP_ppm | V_ICP_ppm | W_ICP_ppm | Lab | Certificate | Date_Received | Date_Finalized
K-12-0490 | M381461 | 210 | 212 | HCORE | FALSE |  | 0.02 | -0.5 | 3 | 63 | 0.02 | -0.5 |  | 3 | 63 | 3 | 29 | 640 | 1 | -2 | 1.03 | -0.5 | 9 | 41 | 83 | 2.88 | 10 | 0.99 | 20 | 0.99 | 1165 | 3 | 0.07 | 38 | 490 | 1.05 | -5 | 8 | 99 | -20 | 0.13 | -10 | -10 | 131 | -10 | ALS | WH12289698 | 2012-12-17 | 2013-01-05
K-12-0490 | M381462 | 212 | 212.71 | HCORE | FALSE |  | 0.01 | -0.5 | 6 | 42 | 0.01 | -0.5 |  | 6 | 42 | 2.5 | -5 | 1450 | 0.8 | 2 | 0.34 | -0.5 | 6 | 40 | 68 | 1.65 | 10 | 0.93 | 10 | 0.42 | 116 | -1 | 0.05 | 28 | 130 | 0.63 | -5 | 7 | 39 | -20 | 0.11 | -10 | -10 | 82 | -10 | ALS | WH12289698 | 2012-12-17 | 2013-01-05
K-12-0490 | M381463 | 212.71 | 213.99 | HCORE | FALSE |  | 0.02 | -0.5 | -2 | 20 | 0.02 | -0.5 |  | -2 | 20 | 2.08 | 63 | 1210 | 0.7 | 2 | 0.48 | -0.5 | 2 | 49 | 19 | 1.07 | 10 | 0.73 | 10 | 0.25 | 121 | 1 | 0.08 | 17 | 380 | 0.31 | -5 | 4 | 62 | -20 | 0.13 | -10 | -10 | 53 | 10 | ALS | WH12289698 | 2012-12-17 | 2013-01-05
K-12-0490 | M381464 |  |  | PM 1129 | FALSE |  | 3.58 | 34 | 77 | 103 | 3.58 | 34 |  | 77 | 103 | 7.65 | 48 | 840 | 0.8 | -2 | 3.99 | -0.5 | 26 | 20 | 2460 | 5.86 | 20 | 1.01 | 10 | 1.36 | 1050 | 219 | 2.53 | 34 | 730 | 1.94 | 87 | 13 | 582 | -20 | 0.31 | -10 | -10 | 134 | 10 | ALS | WH12289698 | 2012-12-17 | 2013-01-05
K-12-0490 | M381465 | 213.99 | 216 | HCORE | FALSE |  | 0.01 | -0.5 | 3 | 21 | 0.01 | -0.5 |  | 3 | 21 | 1.6 | 22 | 820 | 0.5 | -2 | 0.51 | -0.5 | 2 | 44 | 14 | 0.79 | -10 | 0.54 | 10 | 0.25 | 103 | 1 | 0.07 | 13 | 160 | 0.23 | -5 | 3 | 56 | -20 | 0.12 | -10 | -10 | 41 | 10 | ALS | WH12289698 | 2012-12-17 | 2013-01-05
K-12-0490 | M381466 | 216 | 218 | HCORE | FALSE |  | 0.02 | -0.5 | -2 | 14 | 0.02 | -0.5 |  | -2 | 14 | 1.65 | 25 | 820 | 0.5 | -2 | 0.32 | -0.5 | 4 | 43 | 18 | 0.92 | -10 | 0.59 | 10 | 0.18 | 86 | -1 | 0.05 | 18 | 150 | 0.32 | -5 | 3 | 40 | -20 | 0.13 | -10 | -10 | 38 | -10 | ALS | WH12289698 | 2012-12-17 | 2013-01-05
K-12-0490 | M381467 | 218 | 220 | HCORE | FALSE |  | 0.01 | 0.6 | 17 | 31 | 0.01 | 0.6 |  | 17 | 31 | 2.83 | 63 | 1090 | 0.8 | -2 | 1.43 | -0.5 | 5 | 48 | 20 | 2.07 | 10 | 0.84 | 20 | 0.37 | 511 | -1 | 0.12 | 20 | 320 | 0.76 | -5 | 5 | 135 | -20 | 0.17 | -10 | -10 | 55 | -10 | ALS | WH12289698 | 2012-12-17 | 2013-01-05
K-12-0490 | M381468 | 220 | 222 | HCORE | FALSE |  | 0.01 | -0.5 | 8 | 35 | 0.01 | -0.5 |  | 8 | 35 | 1.89 | 21 | 850 | 0.5 | -2 | 0.55 | -0.5 | 3 | 45 | 24 | 1.36 | 10 | 0.63 | 10 | 0.3 | 180 | -1 | 0.07 | 23 | 460 | 0.5 | -5 | 4 | 60 | -20 | 0.12 | -10 | -10 | 46 | -10 | ALS | WH12289698 | 2012-12-17 | 2013-01-05
K-12-0490 | M381469 | 222 | 224 | HCORE | FALSE |  | 0.05 | 0.6 | 11 | 31 | 0.05 | 0.6 |  | 11 | 31 | 3.22 | 59 | 1660 | 1 | 2 | 0.48 | -0.5 | 5 | 52 | 46 | 1.53 | 10 | 1.11 | 10 | 0.39 | 161 | 1 | 0.11 | 38 | 270 | 0.63 | 5 | 7 | 74 | -20 | 0.15 | -10 | -10 | 94 | 10 | ALS | WH12289698 | 2012-12-17 | 2013-01-05
K-12-0490 | M381470 | 224 | 226 | HCORE | TRUE |  | 0.04 | -0.5 | 7 | 8 | 0.04 | -0.5 |  | 7 | 8 | 0.65 | 43 | 240 | -0.5 | 2 | 0.3 | -0.5 | 2 | 37 | 14 | 0.65 | -10 | 0.2 | 10 | 0.06 | 165 | -1 | 0.03 | 7 | 90 | 0.42 | -5 | 1 | 19 | -20 | 0.06 | -10 | -10 | 12 | -10 | ALS | WH12289698 | 2012-12-17 | 2013-01-05
K-12-0490 | M381471 | 224 | 226 | DUP | FALSE | M381470 | 0.04 | -0.5 | 7 | 7 | 0.04 | -0.5 |  | 7 | 7 | 0.64 | 46 | 240 | -0.5 | -2 | 0.31 | -0.5 | 2 | 39 | 12 | 0.67 | -10 | 0.2 | 10 | 0.06 | 168 | 1 | 0.03 | 9 | 80 | 0.44 | -5 | 1 | 20 | -20 | 0.06 | 10 | -10 | 12 | -10 | ALS | WH12289698 | 2012-12-17 | 2013-01-05
K-12-0490 | M381472 | 226 | 228 | HCORE | FALSE |  | 0.02 | -0.5 | 10 | 17 | 0.02 | -0.5 |  | 10 | 17 | 1.52 | 143 | 750 | 0.5 | -2 | 0.36 | -0.5 | 3 | 38 | 15 | 0.68 | 10 | 0.51 | 10 | 0.11 | 122 | -1 | 0.05 | 14 | 160 | 0.29 | -5 | 3 | 32 | -20 | 0.12 | -10 | -10 | 35 | -10 | ALS | WH12289698 | 2012-12-17 | 2013-01-05
K-12-0490 | M381473 | 228 | 230.02 | HCORE | FALSE |  | -0.01 | -0.5 | 3 | 16 | -0.01 | -0.5 |  | 3 | 16 | 1.44 | 33 | 710 | 0.5 | 2 | 0.27 | -0.5 | 3 | 37 | 18 | 0.74 | -10 | 0.44 | 10 | 0.12 | 93 | 1 | 0.08 | 17 | 370 | 0.27 | -5 | 2 | 44 | -20 | 0.11 | -10 | -10 | 37 | -10 | ALS | WH12289698 | 2012-12-17 | 2013-01-05
K-12-0490 | M381474 | 230.02 | 232 | HCORE | FALSE |  | 0.05 | -0.5 | 6 | 19 | 0.05 | -0.5 |  | 6 | 19 | 1.29 | 282 | 640 | -0.5 | -2 | 0.25 | -0.5 | 3 | 39 | 15 | 0.97 | -10 | 0.41 | 10 | 0.2 | 88 | 2 | 0.06 | 17 | 190 | 0.34 | -5 | 2 | 39 | -20 | 0.11 | -10 | -10 | 29 | 10 | ALS | WH12289698 | 2012-12-17 | 2013-01-05
K-12-0490 | M381475 | 232 | 234 | HCORE | FALSE |  | 0.02 | -0.5 | 4 | 27 | 0.02 | -0.5 |  | 4 | 27 | 3.16 | 53 | 1260 | 0.9 | -2 | 1.04 | -0.5 | 5 | 61 | 30 | 1.74 | 10 | 0.92 | 20 | 0.45 | 234 | 1 | 0.19 | 29 | 330 | 0.63 | -5 | 6 | 128 | -20 | 0.17 | -10 | -10 | 70 | 10 | ALS | WH12289698 | 2012-12-17 | 2013-01-05
K-12-0490 | M381476 | 234 | 236 | HCORE | FALSE |  | 0.08 | -0.5 | 3 | 37 | 0.08 | -0.5 |  | 3 | 37 | 4.61 | 950 | 840 | 1.2 | -2 | 0.85 | -0.5 | 7 | 64 | 40 | 2.84 | 10 | 1.28 | 20 | 0.61 | 390 | -1 | 0.22 | 48 | 970 | 0.9 | -5 | 9 | 130 | -20 | 0.22 | -10 | -10 | 108 | 10 | ALS | WH12289698 | 2012-12-17 | 2013-01-05
K-12-0490 | M381477 | 236 | 238 | HCORE | FALSE |  | 0.02 | -0.5 | -2 | 39 | 0.02 | -0.5 |  | -2 | 39 | 3.26 | 69 | 1100 | 1 | -2 | 0.52 | -0.5 | 5 | 57 | 75 | 2.24 | 10 | 0.93 | 10 | 0.51 | 437 | -1 | 0.16 | 48 | 430 | 0.89 | -5 | 7 | 105 | -20 | 0.13 | -10 | -10 | 134 | 10 | ALS | WH12289698 | 2012-12-17 | 2013-01-05
K-12-0490 | M381478 | 238 | 240 | HCORE | FALSE |  | 0.08 | -0.5 | 3 | 43 | 0.08 | -0.5 |  | 3 | 43 | 4.52 | 436 | 1650 | 1.3 | -2 | 0.53 | -0.5 | 8 | 70 | 41 | 2.05 | 10 | 1.15 | 20 | 0.53 | 319 | 1 | 0.32 | 41 | 330 | 0.56 | -5 | 8 | 161 | -20 | 0.19 | -10 | -10 | 113 | 10 | ALS | WH12289698 | 2012-12-17 | 2013-01-05
K-12-0490 | M381479 |  |  | BLANK | FALSE |  | -0.01 | -0.5 | -2 | 13 | -0.01 | -0.5 |  | -2 | 13 | 0.06 | -5 | 60 | -0.5 | -2 | 21.4 | -0.5 | 1 | -1 | 3 | 0.47 | -10 | 0.02 | -10 | 12.8 | 209 | -1 | 0.01 | 4 | 150 | 0.01 | -5 | -1 | 53 | -20 | -0.01 | -10 | -10 | 3 | -10 | ALS | WH12289698 | 2012-12-17 | 2013-01-05
K-12-0490 | M381480 | 240 | 242 | HCORE | FALSE |  | 0.07 | -0.5 | 4 | 38 | 0.07 | -0.5 |  | 4 | 38 | 2.9 | 11 | 1190 | 0.8 | 3 | 0.54 | -0.5 | 7 | 51 | 63 | 1.71 | 10 | 0.88 | 10 | 0.53 | 799 | 1 | 0.13 | 34 | 230 | 0.69 | -5 | 6 | 100 | -20 | 0.13 | -10 | -10 | 100 | 10 | ALS | WH12289698 | 2012-12-17 | 2013-01-05
K-12-0490 | M381481 | 242 | 244.01 | HCORE | FALSE |  | 0.24 | -0.5 | -2 | 51 | 0.24 | -0.5 |  | -2 | 51 | 3.12 | 27 | 920 | 1 | 3 | 0.45 | -0.5 | 8 | 40 | 83 | 2.28 | 10 | 1.14 | 20 | 0.71 | 457 | 1 | 0.05 | 30 | 300 | 0.82 | -5 | 7 | 75 | -20 | 0.14 | -10 | -10 | 101 | 10 | ALS | WH12289698 | 2012-12-17 | 2013-01-05
K-12-0490 | M381482 |  |  | PM 1130 | FALSE |  | 4.03 | 99.5 | 64 | 240 | 4.03 | 99.5 |  | 64 | 240 | 7.83 | 40 | 600 | 0.7 | -2 | 4.3 | 1.2 | 15 | 18 | 2660 | 4.88 | 20 | 1.05 | 10 | 1.53 | 1105 | 244 | 2.3 | 14 | 630 | 0.51 | 119 | 16 | 504 | -20 | 0.3 | -10 | -10 | 136 | 10 | ALS | WH12289698 | 2012-12-17 | 2013-01-05
K-12-0490 | M381483 | 244.01 | 246 | HCORE | FALSE |  | 0.14 | 0.9 | 2 | 29 | 0.14 | 0.9 |  | 2 | 29 | 2.35 | 43 | 1480 | 0.8 | -2 | 0.73 | -0.5 | 8 | 31 | 53 | 1.72 | 10 | 0.85 | 10 | 0.51 | 429 | -1 | 0.04 | 22 | 240 | 0.48 | -5 | 6 | 85 | -20 | 0.11 | -10 | -10 | 73 | 10 | ALS | WH12289698 | 2012-12-17 | 2013-01-05
K-12-0490 | M381484 | 246 | 248 | HCORE | FALSE |  | 0.12 | 0.6 | 3 | 13 | 0.12 | 0.6 |  | 3 | 13 | 1.43 | 16 | 730 | 0.5 | -2 | 0.51 | -0.5 | 2 | 36 | 18 | 0.94 | -10 | 0.45 | 10 | 0.25 | 253 | 1 | 0.06 | 12 | 240 | 0.29 | -5 | 3 | 53 | -20 | 0.11 | -10 | -10 | 34 | 10 | ALS | WH12289698 | 2012-12-17 | 2013-01-05
K-12-0490 | M381485 | 248 | 248.6 | HCORE | FALSE |  | 0.02 | 2.3 | 124 | 203 | 0.02 | 2.3 |  | 124 | 203 | 5.22 | 20 | 750 | 1.5 | -2 | 0.7 | 1.6 | 12 | 68 | 49 | 3.52 | 10 | 1.38 | 20 | 0.86 | 1390 | -1 | 0.23 | 48 | 490 | 1.16 | -5 | 10 | 137 | -20 | 0.19 | -10 | -10 | 112 | 10 | ALS | WH12289698 | 2012-12-17 | 2013-01-05
K-12-0490 | M381486 | 250.87 | 252 | HCORE | FALSE |  | 0.16 | 1.7 | 20 | 55 | 0.16 | 1.7 |  | 20 | 55 | 3.09 | 59 | 1410 | 1 | 3 | 0.32 | -0.5 | 6 | 50 | 52 | 1.79 | 10 | 1.01 | 20 | 0.37 | 187 | -1 | 0.09 | 42 | 290 | 0.57 | -5 | 6 | 72 | -20 | 0.18 | -10 | -10 | 79 | 10 | ALS | WH12289698 | 2012-12-17 | 2013-01-05
K-12-0490 | M381487 | 252 | 254 | HCORE | TRUE |  | 0.05 | 1.2 | 8 | 20 | 0.05 | 1.2 |  | 8 | 20 | 1.79 | 34 | 810 | 0.6 | 2 | 0.48 | -0.5 | 4 | 42 | 24 | 1.27 | 10 | 0.61 | 10 | 0.29 | 232 | -1 | 0.06 | 21 | 220 | 0.46 | -5 | 4 | 52 | -20 | 0.12 | -10 | -10 | 48 | 10 | ALS | WH12289698 | 2012-12-17 | 2013-01-05
K-12-0490 | M381488 | 252 | 254 | DUP | FALSE | M381487 | 0.04 | 1.2 | 8 | 20 | 0.04 | 1.2 |  | 8 | 20 | 1.82 | 32 | 820 | 0.6 | -2 | 0.48 | -0.5 | 4 | 42 | 26 | 1.27 | 10 | 0.61 | 10 | 0.3 | 224 | -1 | 0.06 | 22 | 220 | 0.47 | -5 | 4 | 52 | -20 | 0.12 | -10 | -10 | 48 | -10 | ALS | WH12289698 | 2012-12-17 | 2013-01-05
K-12-0490 | M381489 | 254 | 256 | HCORE | FALSE |  | 0.02 | 2.9 | 229 | 365 | 0.02 | 2.9 |  | 229 | 365 | 3.96 | 16 | 550 | 1.2 | -2 | 0.73 | 3.6 | 8 | 64 | 86 | 2.45 | 10 | 1.35 | 20 | 0.6 | 356 | 3 | 0.12 | 43 | 340 | 1.09 | -5 | 8 | 110 | -20 | 0.17 | -10 | -10 | 133 | 10 | ALS | WH12289698 | 2012-12-17 | 2013-01-05
K-12-0490 | M381490 | 256 | 258 | HCORE | FALSE |  | 0.01 | -0.5 | 5 | 49 | 0.01 | -0.5 |  | 5 | 49 | 3.12 | 66 | 2320 | 1 | -2 | 0.76 | -0.5 | 8 | 34 | 95 | 1.82 | 10 | 1.08 | 20 | 0.58 | 347 | -1 | 0.06 | 30 | 250 | 0.32 | -5 | 8 | 67 | -20 | 0.13 | 10 | -10 | 84 | 10 | ALS | WH12289698 | 2012-12-17 | 2013-01-05
K-12-0490 | M381491 | 258 | 260 | HCORE | FALSE |  | 0.05 | -0.5 | 3 | 30 | 0.05 | -0.5 |  | 3 | 30 | 2.71 | 32 | 1340 | 0.9 | 2 | 0.58 | -0.5 | 9 | 33 | 67 | 1.93 | 10 | 1 | 10 | 0.68 | 203 | -1 | 0.04 | 28 | 260 | 0.71 | -5 | 7 | 74 | -20 | 0.1 | -10 | -10 | 77 | 10 | ALS | WH12289698 | 2012-12-17 | 2013-01-05
K-12-0490 | M381492 | 260 | 262 | HCORE | FALSE |  | 0.01 | -0.5 | -2 | 36 | 0.01 | -0.5 |  | -2 | 36 | 2.62 | 40 | 1110 | 0.8 | -2 | 0.26 | -0.5 | 7 | 37 | 61 | 1.69 | 10 | 0.96 | 10 | 0.51 | 187 | -1 | 0.04 | 28 | 120 | 0.55 | -5 | 7 | 47 | -20 | 0.11 | -10 | -10 | 80 | 10 | ALS | WH12289698 | 2012-12-17 | 2013-01-05
K-12-0490 | M381493 | 262 | 264 | HCORE | FALSE |  | 0.14 | -0.5 | -2 | 30 | 0.14 | -0.5 |  | -2 | 30 | 2.52 | 8 | 1680 | 0.8 | 3 | 0.39 | -0.5 | 5 | 39 | 53 | 1.78 | 10 | 0.92 | 10 | 0.5 | 237 | -1 | 0.04 | 24 | 140 | 0.53 | -5 | 6 | 46 | -20 | 0.12 | 10 | -10 | 78 | 10 | ALS | WH12289698 | 2012-12-17 | 2013-01-05
K-12-0490 | M381494 | 264 | 266 | HCORE | FALSE |  | 0.03 | -0.5 | -2 | 14 | 0.03 | -0.5 |  | -2 | 14 | 1.7 | 88 | 830 | 0.6 | -2 | 0.11 | -0.5 | 4 | 39 | 16 | 1.02 | -10 | 0.52 | 10 | 0.2 | 63 | 1 | 0.09 | 16 | 220 | 0.32 | -5 | 3 | 54 | -20 | 0.12 | -10 | -10 | 40 | 10 | ALS | WH12289698 | 2012-12-17 | 2013-01-05
K-12-0490 | M381495 | 266 | 267.04 | HCORE | FALSE |  | 0.08 | -0.5 | 2 | 9 | 0.08 | -0.5 |  | 2 | 9 | 1.02 | 5 | 500 | -0.5 | -2 | 0.03 | -0.5 | 1 | 32 | 9 | 0.59 | -10 | 0.32 | 10 | 0.08 | 41 | -1 | 0.05 | 8 | 90 | 0.13 | -5 | 2 | 32 | -20 | 0.1 | -10 | -10 | 20 | 10 | ALS | WH12289698 | 2012-12-17 | 2013-01-05
K-12-0490 | M381496 |  |  | BLANK | FALSE |  | -0.01 | -0.5 | 3 | 15 | -0.01 | -0.5 |  | 3 | 15 | 0.03 | -5 | 20 | -0.5 | -2 | 22 | -0.5 | -1 | -1 | 1 | 0.46 | -10 | 0.01 | -10 | 13.2 | 201 | -1 | 0.01 | 1 | 170 | -0.01 | -5 | -1 | 56 | -20 | -0.01 | -10 | -10 | 2 | -10 | ALS | WH12289698 | 2012-12-17 | 2013-01-05
K-12-0490 | M381497 | 267.04 | 268.27 | HCORE | FALSE |  | 0.01 | -0.5 | 2 | 13 | 0.01 | -0.5 |  | 2 | 13 | 1.62 | 19 | 700 | 0.6 | -2 | 0.06 | -0.5 | 3 | 41 | 12 | 0.94 | -10 | 0.49 | 10 | 0.15 | 60 | 1 | 0.08 | 19 | 150 | 0.17 | -5 | 3 | 58 | -20 | 0.11 | -10 | -10 | 36 | 10 | ALS | WH12289698 | 2012-12-17 | 2013-01-05
K-12-0490 | M381498 | 268.27 | 269.62 | HCORE | FALSE |  | 0.05 | -0.5 | 4 | 25 | 0.05 | -0.5 |  | 4 | 25 | 3.48 | 62 | 620 | 0.9 | 2 | 0.26 | -0.5 | 7 | 56 | 74 | 2.61 | 10 | 1.09 | 20 | 0.55 | 380 | 2 | 0.12 | 45 | 310 | 1.04 | -5 | 7 | 82 | -20 | 0.15 | -10 | -10 | 101 | 10 | ALS | WH12289698 | 2012-12-17 | 2013-01-05
K-12-0490 | M381499 | 269.62 | 271.39 | HCORE | FALSE |  | 0.06 | 0.5 | 3 | 30 | 0.06 | 0.5 |  | 3 | 30 | 7.12 | 94 | 230 | 1.9 | -2 | 0.72 | -0.5 | 12 | 88 | 149 | 5.6 | 20 | 2.16 | 30 | 0.97 | 253 | 1 | 0.27 | 79 | 1070 | 2.1 | -5 | 14 | 168 | -20 | 0.26 | -10 | -10 | 156 | 10 | ALS | WH12289698 | 2012-12-17 | 2013-01-05
K-12-0490 | M381500 | 271.39 | 272.97 | HCORE | FALSE |  | 0.05 | -0.5 | -2 | 22 | 0.05 | -0.5 |  | -2 | 22 | 4.51 | 82 | 340 | 1.2 | -2 | 0.44 | -0.5 | 8 | 61 | 66 | 3.06 | 10 | 1.43 | 20 | 0.61 | 274 | -1 | 0.16 | 44 | 420 | 1.3 | -5 | 9 | 122 | -20 | 0.17 | -10 | -10 | 112 | 10 | ALS | WH12289698 | 2012-12-17 | 2013-01-05
K-12-0490 | M381700 | 3 | 6 | HCORE | FALSE |  | 0.15 | 8.3 | 66 | 49 | 0.15 | 8.3 |  | 66 | 49 | 2.24 | 423 | 120 | -0.5 | 3 | 0.4 | -0.5 | 5 | 22 | 19 | 1.21 | -10 | 0.63 | 10 | 0.17 | 319 | -1 | 0.63 | 7 | 260 | 0.76 | 14 | 2 | 36 | -20 | 0.08 | -10 | -10 | 9 | -10 | ALS | WH12289694 | 2012-12-10 | 2013-01-10
K-12-0490 | M381701 | 6 | 7.46 | HCORE | FALSE |  | 0.13 | 1.4 | 14 | 54 | 0.13 | 1.4 |  | 14 | 54 | 2.76 | 987 | 340 | 0.7 | -2 | 0.39 | -0.5 | 4 | 28 | 7 | 1.3 | 10 | 1.17 | 20 | 0.25 | 325 | -1 | 0.16 | 7 | 160 | 1.05 | 11 | 3 | 30 | -20 | 0.15 | -10 | -10 | 22 | -10 | ALS | WH12289694 | 2012-12-10 | 2013-01-10
K-12-0490 | M381702 | 7.46 | 9.33 | HCORE | FALSE |  | 0.1 | 2.1 | 34 | 56 | 0.1 | 2.1 |  | 34 | 56 | 1.98 | 390 | 210 | 0.6 | -2 | 0.25 | -0.5 | 3 | 27 | 15 | 1.21 | -10 | 0.67 | 10 | 0.22 | 227 | -1 | 0.06 | 6 | 180 | 1.05 | 5 | 2 | 27 | -20 | 0.1 | -10 | -10 | 15 | 10 | ALS | WH12289694 | 2012-12-10 | 2013-01-10
K-12-0490 | M381703 |  |  | PM 1129 | FALSE |  | 3.51 | 34.2 | 79 | 106 | 3.51 | 34.2 |  | 79 | 106 | 7.5 | 44 | 820 | 0.7 | -2 | 3.92 | -0.5 | 25 | 20 | 2460 | 5.84 | 20 | 1.02 | 10 | 1.29 | 1015 | 211 | 2.46 | 32 | 720 | 1.95 | 90 | 13 | 563 | -20 | 0.3 | -10 | -10 | 130 | -10 | ALS | WH12289694 | 2012-12-10 | 2013-01-10
K-12-0490 | M381704 | 9.33 | 10.63 | HCORE | FALSE |  | 0.02 | -0.5 | 6 | 39 | 0.02 | -0.5 |  | 6 | 39 | 3.64 | 138 | 340 | 1 | 2 | 0.51 | -0.5 | 9 | 39 | 23 | 1.69 | 10 | 1.44 | 30 | 0.32 | 206 | 1 | 0.05 | 13 | 500 | 0.46 | 6 | 5 | 41 | -20 | 0.14 | -10 | -10 | 29 | -10 | ALS | WH12289694 | 2012-12-10 | 2013-01-10
K-12-0490 | M381705 | 11.4 | 12 | HCORE | FALSE |  | 0.18 | -0.5 | 13 | 46 | 0.18 | -0.5 |  | 13 | 46 | 4.82 | 782 | 480 | 1.4 | 2 | 1.21 | -0.5 | 7 | 36 | 24 | 1.97 | 10 | 1.91 | 20 | 0.42 | 361 | -1 | 0.54 | 14 | 280 | 0.49 | -5 | 6 | 88 | -20 | 0.15 | -10 | -10 | 39 | -10 | ALS | WH12289694 | 2012-12-10 | 2013-01-10
K-12-0490 | M381706 | 12 | 12.9 | HCORE | FALSE |  | 0.57 | -0.5 | 7 | 39 | 0.57 | -0.5 |  | 7 | 39 | 3.51 | 26 | 330 | 0.8 | -2 | 0.81 | -0.5 | 5 | 33 | 15 | 1.58 | 10 | 1.13 | 20 | 0.38 | 351 | -1 | 0.4 | 11 | 200 | 0.24 | -5 | 4 | 59 | -20 | 0.17 | -10 | -10 | 29 | -10 | ALS | WH12289694 | 2012-12-10 | 2013-01-10
K-12-0490 | M381707 | 12.9 | 15 | HCORE | FALSE |  | 0.01 | -0.5 | 13 | 38 | 0.01 | -0.5 |  | 13 | 38 | 3.16 | 42 | 300 | 0.9 | 3 | 0.56 | -0.5 | 4 | 28 | 14 | 1.37 | 10 | 1.04 | 20 | 0.32 | 259 | -1 | 0.23 | 9 | 300 | 0.13 | -5 | 4 | 41 | -20 | 0.16 | -10 | -10 | 26 | -10 | ALS | WH12289694 | 2012-12-10 | 2013-01-10
K-12-0490 | M381708 | 15 | 16.05 | HCORE | FALSE |  | 0.01 | -0.5 | 8 | 29 | 0.01 | -0.5 |  | 8 | 29 | 2.98 | 62 | 290 | 0.8 | 2 | 0.53 | -0.5 | 5 | 29 | 9 | 1.38 | 10 | 1.09 | 20 | 0.32 | 282 | -1 | 0.1 | 8 | 130 | 0.06 | -5 | 4 | 33 | -20 | 0.16 | -10 | -10 | 25 | -10 | ALS | WH12289694 | 2012-12-10 | 2013-01-10
K-12-0490 | M381709 | 16.05 | 17.21 | HCORE | FALSE |  | -0.01 | -0.5 | 12 | 46 | -0.01 | -0.5 |  | 12 | 46 | 3.11 | 68 | 300 | 0.8 | -2 | 0.68 | -0.5 | 6 | 32 | 8 | 1.34 | 10 | 1.15 | 20 | 0.33 | 362 | -1 | 0.04 | 10 | 130 | 0.06 | -5 | 4 | 43 | -20 | 0.17 | -10 | -10 | 28 | 10 | ALS | WH12289694 | 2012-12-10 | 2013-01-10
K-12-0490 | M381710 | 17.21 | 18.22 | HCORE | FALSE |  | 0.02 | -0.5 | 13 | 39 | 0.02 | -0.5 |  | 13 | 39 | 3.6 | 294 | 380 | 1.1 | -2 | 0.44 | -0.5 | 6 | 31 | 20 | 2.19 | 10 | 1.25 | 20 | 0.43 | 279 | -1 | 0.17 | 12 | 160 | 0.35 | -5 | 5 | 25 | -20 | 0.19 | -10 | -10 | 32 | -10 | ALS | WH12289694 | 2012-12-10 | 2013-01-10
K-12-0490 | M381711 | 18.22 | 20.18 | HCORE | FALSE |  | -0.01 | -0.5 | 14 | 42 | -0.01 | -0.5 |  | 14 | 42 | 4.06 | 127 | 440 | 0.9 | -2 | 0.89 | -0.5 | 7 | 34 | 13 | 1.84 | 10 | 1.5 | 20 | 0.43 | 372 | -1 | 0.46 | 13 | 160 | 0.16 | -5 | 5 | 110 | -20 | 0.21 | -10 | -10 | 35 | 20 | ALS | WH12289694 | 2012-12-10 | 2013-01-10
K-12-0490 | M381712 | 18.22 | 20.18 | DUP | FALSE | M381711 | 0.01 | -0.5 | 13 | 42 | 0.01 | -0.5 |  | 13 | 42 | 3.87 | 91 | 420 | 0.9 | -2 | 0.85 | -0.5 | 8 | 34 | 11 | 1.74 | 10 | 1.42 | 20 | 0.41 | 348 | -1 | 0.43 | 12 | 160 | 0.16 | -5 | 5 | 105 | -20 | 0.2 | -10 | -10 | 33 | 10 | ALS | WH12289694 | 2012-12-10 | 2013-01-10
K-12-0490 | M381713 | 20.18 | 22.04 | HCORE | FALSE |  | 0.02 | -0.5 | 12 | 71 | 0.02 | -0.5 |  | 12 | 71 | 4.13 | 65 | 520 | 1 | -2 | 1.02 | 1.1 | 8 | 36 | 19 | 2.01 | 10 | 1.4 | 20 | 0.45 | 615 | -1 | 0.76 | 13 | 150 | 0.42 | -5 | 5 | 98 | -20 | 0.2 | -10 | -10 | 35 | 10 | ALS | WH12289694 | 2012-12-10 | 2013-01-10
K-12-0490 | M381714 | 22.04 | 24 | HCORE | FALSE |  | 0.05 | 0.6 | 20 | 71 | 0.05 | 0.6 |  | 20 | 71 | 6.23 | 132 | 830 | 1.6 | 2 | 0.61 | -0.5 | 13 | 53 | 26 | 2.89 | 20 | 2.84 | 30 | 0.63 | 399 | -1 | 0.24 | 22 | 300 | 0.51 | -5 | 9 | 50 | -20 | 0.24 | -10 | -10 | 58 | -10 | ALS | WH12289694 | 2012-12-10 | 2013-01-10
K-12-0490 | M381715 | 24 | 26 | HCORE | FALSE |  | 0.2 | -0.5 | 23 | 106 | 0.2 | -0.5 |  | 23 | 106 | 4.66 | 1015 | 770 | 1.5 | 3 | 1.11 | 0.7 | 8 | 35 | 22 | 2 | 10 | 1.73 | 20 | 0.42 | 433 | -1 | 0.43 | 14 | 190 | 0.4 | -5 | 5 | 105 | -20 | 0.18 | -10 | -10 | 38 | -10 | ALS | WH12289694 | 2012-12-10 | 2013-01-10
K-12-0490 | M381716 | 26 | 28 | HCORE | FALSE |  | -0.01 | -0.5 | 15 | 44 | -0.01 | -0.5 |  | 15 | 44 | 3.27 | 40 | 410 | 0.9 | -2 | 0.78 | -0.5 | 5 | 29 | 12 | 1.37 | 10 | 1.05 | 20 | 0.34 | 281 | -1 | 0.33 | 10 | 170 | 0.06 | -5 | 4 | 47 | -20 | 0.18 | -10 | -10 | 29 | -10 | ALS | WH12289694 | 2012-12-10 | 2013-01-10
K-12-0490 | M381717 |  |  | BLANK | FALSE |  | -0.01 | -0.5 | -2 | 17 | -0.01 | -0.5 |  | -2 | 17 | 0.07 | -5 | 110 | -0.5 | -2 | 21.4 | -0.5 | 2 | -1 | 2 | 0.47 | -10 | 0.02 | -10 | 12.65 | 201 | -1 | 0.01 | 3 | 170 | -0.01 | -5 | -1 | 52 | -20 | 0.01 | -10 | -10 | 3 | -10 | ALS | WH12289694 | 2012-12-10 | 2013-01-10
K-12-0490 | M381718 | 28 | 30.13 | HCORE | FALSE |  | 0.08 | -0.5 | 7 | 38 | 0.08 | -0.5 |  | 7 | 38 | 3.34 | 199 | 370 | 0.9 | -2 | 0.79 | -0.5 | 7 | 26 | 20 | 1.54 | 10 | 1.14 | 20 | 0.35 | 348 | -1 | 0.22 | 10 | 170 | 0.24 | -5 | 4 | 45 | -20 | 0.17 | -10 | -10 | 28 | -10 | ALS | WH12289694 | 2012-12-10 | 2013-01-10
K-12-0490 | M381719 | 30.13 | 32 | HCORE | FALSE |  | 0.01 | -0.5 | 9 | 59 | 0.01 | -0.5 |  | 9 | 59 | 6.38 | 82 | 820 | 1.6 | 2 | 0.82 | -0.5 | 10 | 42 | 21 | 3.06 | 20 | 2.71 | 30 | 0.69 | 592 | -1 | 0.58 | 18 | 330 | 0.52 | -5 | 9 | 86 | 20 | 0.31 | 10 | -10 | 50 | -10 | ALS | WH12289694 | 2012-12-10 | 2013-01-10
K-12-0490 | M381720 | 32 | 32.57 | HCORE | FALSE |  | 0.05 | -0.5 | 14 | 71 | 0.05 | -0.5 |  | 14 | 71 | 7.35 | 59 | 970 | 1.7 | 2 | 0.67 | -0.5 | 11 | 47 | 20 | 3.05 | 20 | 3.44 | 40 | 0.71 | 699 | -1 | 0.49 | 20 | 260 | 0.52 | -5 | 10 | 78 | 20 | 0.34 | -10 | -10 | 57 | -10 | ALS | WH12289694 | 2012-12-10 | 2013-01-10
K-12-0490 | M381721 | 32.57 | 34.57 | HCORE | FALSE |  | 0.14 | -0.5 | 9 | 55 | 0.14 | -0.5 |  | 9 | 55 | 6.45 | 120 | 770 | 1.5 | -2 | 0.7 | -0.5 | 9 | 42 | 15 | 2.68 | 20 | 2.48 | 30 | 0.63 | 871 | -1 | 0.75 | 16 | 250 | 0.47 | -5 | 8 | 93 | 20 | 0.29 | -10 | -10 | 45 | 10 | ALS | WH12289698 | 2012-12-17 | 2013-01-05
K-12-0490 | M381722 | 34.57 | 36.65 | HCORE | FALSE |  | 0.05 | -0.5 | 12 | 72 | 0.05 | -0.5 |  | 12 | 72 | 7.12 | 26 | 890 | 1.8 | -2 | 0.66 | -0.5 | 12 | 51 | 23 | 3.15 | 20 | 3.24 | 40 | 0.74 | 891 | -1 | 0.53 | 22 | 460 | 0.58 | -5 | 10 | 100 | 20 | 0.34 | 10 | -10 | 56 | 10 | ALS | WH12289698 | 2012-12-17 | 2013-01-05
K-12-0490 | M381723 |  |  | PM 1130 | FALSE |  | 3.62 | 106 | 62 | 246 | 3.62 | 100 | 106 | 62 | 246 | 7.86 | 41 | 600 | 0.7 | -2 | 4.32 | 1.3 | 15 | 19 | 2720 | 4.91 | 20 | 1.05 | 10 | 1.54 | 1115 | 238 | 2.33 | 14 | 640 | 0.52 | 116 | 16 | 508 | -20 | 0.3 | -10 | -10 | 137 | -10 | ALS | WH12289698 | 2012-12-17 | 2013-01-05
K-12-0490 | M381724 | 36.65 | 38 | HCORE | FALSE |  | -0.01 | -0.5 | 10 | 68 | -0.01 | -0.5 |  | 10 | 68 | 7.27 | 25 | 920 | 1.8 | 2 | 0.48 | -0.5 | 13 | 51 | 19 | 3.09 | 20 | 3.34 | 40 | 0.75 | 710 | -1 | 0.6 | 20 | 270 | 0.31 | -5 | 10 | 85 | 20 | 0.35 | -10 | -10 | 56 | 10 | ALS | WH12289698 | 2012-12-17 | 2013-01-05
K-12-0490 | M381725 | 38 | 40.02 | HCORE | FALSE |  | 0.06 | -0.5 | 13 | 66 | 0.06 | -0.5 |  | 13 | 66 | 6.68 | 69 | 900 | 1.8 | -2 | 0.35 | -0.5 | 17 | 48 | 23 | 3.02 | 20 | 3.05 | 40 | 0.69 | 782 | -1 | 0.53 | 23 | 330 | 0.5 | -5 | 9 | 81 | 20 | 0.33 | 10 | -10 | 54 | 10 | ALS | WH12289698 | 2012-12-17 | 2013-01-05
K-12-0490 | M381726 | 40.02 | 42 | HCORE | FALSE |  | 0.01 | -0.5 | 16 | 94 | 0.01 | -0.5 |  | 16 | 94 | 7.4 | 17 | 1130 | 2.5 | -2 | 0.4 | -0.5 | 25 | 67 | 36 | 4.01 | 20 | 4.01 | 30 | 0.8 | 865 | -1 | 0.23 | 36 | 420 | 0.71 | -5 | 12 | 77 | 20 | 0.42 | -10 | -10 | 86 | 10 | ALS | WH12289698 | 2012-12-17 | 2013-01-05
K-12-0490 | M381727 | 42 | 44.52 | HCORE | FALSE |  | 0.04 | -0.5 | 16 | 90 | 0.04 | -0.5 |  | 16 | 90 | 7.8 | 31 | 1150 | 2.2 | -2 | 0.64 | -0.5 | 23 | 61 | 61 | 3.6 | 20 | 3.59 | 40 | 0.83 | 985 | -1 | 0.56 | 34 | 340 | 0.65 | -5 | 13 | 104 | 20 | 0.37 | 10 | -10 | 76 | -10 | ALS | WH12289698 | 2012-12-17 | 2013-01-05
K-12-0490 | M381728 | 44.52 | 44.9 | HCORE | FALSE |  | 0.02 | -0.5 | 10 | 46 | 0.02 | -0.5 |  | 10 | 46 | 6.85 | 39 | 1110 | 1.9 | 2 | 1.3 | -0.5 | 8 | 38 | 17 | 2.22 | 20 | 2.37 | 40 | 0.52 | 928 | -1 | 1.32 | 17 | 290 | 0.44 | -5 | 7 | 182 | 20 | 0.26 | -10 | -10 | 43 | -10 | ALS | WH12289698 | 2012-12-17 | 2013-01-05
K-12-0490 | M381729 | 44.52 | 44.9 | DUP | FALSE | M381728 | 0.02 | -0.5 | 12 | 42 | 0.02 | -0.5 |  | 12 | 42 | 6.74 | 32 | 1100 | 1.9 | -2 | 1.25 | -0.5 | 9 | 37 | 17 | 2.2 | 20 | 2.36 | 30 | 0.52 | 897 | -1 | 1.33 | 15 | 270 | 0.44 | -5 | 7 | 181 | 20 | 0.26 | -10 | -10 | 42 | -10 | ALS | WH12289698 | 2012-12-17 | 2013-01-05
K-12-0490 | M381730 | 44.9 | 45.63 | HCORE | TRUE |  | 0.14 | 1 | 49 | 265 | 0.14 | 1 |  | 49 | 265 | 6.38 | 133 | 2630 | 3.3 | 3 | 2.4 | 6.4 | 1 | 8 | 5 | 0.62 | 20 | 1.6 | 10 | 0.15 | 199 | -1 | 2.68 | 1 | 170 | 0.1 | -5 | 1 | 540 | -20 | 0.09 | -10 | -10 | 5 | 10 | ALS | WH12289698 | 2012-12-17 | 2013-01-05
K-12-0490 | M381731 | 45.63 | 47 | HCORE | FALSE |  | 0.05 | -0.5 | 14 | 55 | 0.05 | -0.5 |  | 14 | 55 | 6.66 | 17 | 890 | 1.7 | -2 | 0.64 | -0.5 | 9 | 48 | 16 | 2.59 | 20 | 2.9 | 40 | 0.65 | 1080 | -1 | 0.84 | 20 | 300 | 0.44 | -5 | 8 | 113 | 20 | 0.32 | -10 | -10 | 49 | 10 | ALS | WH12289698 | 2012-12-17 | 2013-01-05
K-12-0490 | M381732 | 47 | 48.66 | HCORE | FALSE |  | 0.01 | -0.5 | 13 | 54 | 0.01 | -0.5 |  | 13 | 54 | 6.06 | 35 | 790 | 1.5 | -2 | 0.66 | -0.5 | 11 | 44 | 16 | 2.52 | 20 | 2.65 | 30 | 0.57 | 1130 | -1 | 0.83 | 16 | 260 | 0.45 | -5 | 7 | 123 | 20 | 0.29 | -10 | -10 | 44 | 10 | ALS | WH12289698 | 2012-12-17 | 2013-01-05
K-12-0490 | M381733 | 48.66 | 49.46 | HCORE | FALSE |  | 0.01 | -0.5 | 10 | 73 | 0.01 | -0.5 |  | 10 | 73 | 7.7 | 26 | 1060 | 2.1 | -2 | 0.39 | -0.5 | 15 | 56 | 21 | 3.2 | 20 | 3.81 | 40 | 0.76 | 1530 | -1 | 0.65 | 24 | 320 | 0.48 | -5 | 11 | 88 | 20 | 0.39 | -10 | -10 | 65 | -10 | ALS | WH12289698 | 2012-12-17 | 2013-01-05
K-12-0490 | M381734 | 49.46 | 51 | HCORE | FALSE |  | -0.01 | -0.5 | 27 | 57 | -0.01 | -0.5 |  | 27 | 57 | 5.66 | 21 | 640 | 1.3 | -2 | 0.81 | 0.9 | 8 | 38 | 12 | 2 | 10 | 2.16 | 30 | 0.45 | 1880 | -1 | 1.03 | 13 | 290 | 0.44 | -5 | 6 | 130 | 20 | 0.26 | -10 | -10 | 37 | 10 | ALS | WH12289698 | 2012-12-17 | 2013-01-05
K-12-0490 | M381735 | 51 | 52.95 | HCORE | FALSE |  | 0.06 | 0.6 | 27 | 95 | 0.06 | 0.6 |  | 27 | 95 | 6.53 | 202 | 840 | 1.7 | -2 | 0.77 | 1.8 | 16 | 49 | 23 | 2.74 | 20 | 2.74 | 40 | 0.6 | 1505 | -1 | 0.75 | 22 | 390 | 0.76 | -5 | 9 | 116 | 20 | 0.3 | -10 | -10 | 50 | -10 | ALS | WH12289698 | 2012-12-17 | 2013-01-05
K-12-0490 | M381736 | 52.95 | 54.59 | HCORE | FALSE |  | 0.05 | -0.5 | 14 | 55 | 0.05 | -0.5 |  | 14 | 55 | 6.56 | 66 | 780 | 1.6 | 2 | 0.67 | -0.5 | 10 | 44 | 20 | 2.64 | 20 | 2.66 | 30 | 0.6 | 1340 | -1 | 0.8 | 20 | 310 | 0.65 | -5 | 8 | 103 | 20 | 0.29 | 10 | -10 | 47 | 10 | ALS | WH12289698 | 2012-12-17 | 2013-01-05
K-12-0490 | M381737 | 54.59 | 56 | HCORE | FALSE |  | 0.1 | 0.5 | 16 | 59 | 0.1 | 0.5 |  | 16 | 59 | 6.99 | 53 | 990 | 1.7 | -2 | 0.57 | -0.5 | 12 | 50 | 25 | 3.14 | 20 | 3.09 | 40 | 0.72 | 665 | -1 | 0.51 | 19 | 250 | 0.83 | -5 | 9 | 95 | 20 | 0.31 | 10 | -10 | 54 | 10 | ALS | WH12289698 | 2012-12-17 | 2013-01-05
K-12-0490 | M381738 |  |  | BLANK | FALSE |  | -0.01 | -0.5 | -2 | 17 | -0.01 | -0.5 |  | -2 | 17 | 0.05 | -5 | 60 | -0.5 | -2 | 20.2 | -0.5 | 1 | -1 | 2 | 0.45 | -10 | 0.02 | -10 | 12.05 | 194 | -1 | -0.01 | 2 | 160 | -0.01 | -5 | -1 | 49 | -20 | -0.01 | -10 | -10 | 2 | -10 | ALS | WH12289698 | 2012-12-17 | 2013-01-05
K-12-0490 | M381739 | 56 | 58 | HCORE | FALSE |  | 0.17 | -0.5 | 13 | 53 | 0.17 | -0.5 |  | 13 | 53 | 6.27 | 35 | 990 | 1.6 | 3 | 1.01 | -0.5 | 10 | 43 | 17 | 2.49 | 20 | 2.68 | 30 | 0.65 | 989 | -1 | 0.29 | 16 | 330 | 0.57 | -5 | 8 | 105 | 20 | 0.28 | -10 | -10 | 46 | 10 | ALS | WH12289698 | 2012-12-17 | 2013-01-05
K-12-0490 | M381740 | 58 | 60 | HCORE | FALSE |  | 0.01 | -0.5 | 8 | 50 | 0.01 | -0.5 |  | 8 | 50 | 6.52 | 38 | 960 | 1.6 | -2 | 0.62 | -0.5 | 10 | 48 | 17 | 2.76 | 20 | 2.88 | 40 | 0.67 | 552 | -1 | 0.5 | 19 | 340 | 0.6 | -5 | 9 | 87 | 20 | 0.3 | -10 | -10 | 50 | 10 | ALS | WH12289698 | 2012-12-17 | 2013-01-05
K-12-0490 | M381741 | 60 | 62.08 | HCORE | FALSE |  | 0.09 | -0.5 | 10 | 60 | 0.09 | -0.5 |  | 10 | 60 | 6.21 | 91 | 770 | 1.5 | -2 | 0.57 | -0.5 | 10 | 45 | 12 | 3.18 | 20 | 2.52 | 30 | 0.68 | 595 | -1 | 0.56 | 19 | 440 | 0.55 | -5 | 8 | 95 | 20 | 0.3 | -10 | -10 | 46 | -10 | ALS | WH12289698 | 2012-12-17 | 2013-01-05
K-12-0490 | M381742 |  |  | PM 1129 | FALSE |  | 3.51 | 32.5 | 71 | 98 | 3.51 | 32.5 |  | 71 | 98 | 7.22 | 42 | 800 | 0.7 | -2 | 3.76 | -0.5 | 24 | 20 | 2340 | 5.58 | 20 | 0.97 | 10 | 1.29 | 995 | 207 | 2.4 | 33 | 690 | 1.82 | 88 | 13 | 558 | -20 | 0.29 | -10 | -10 | 126 | 10 | ALS | WH12289698 | 2012-12-17 | 2013-01-05
K-12-0490 | M381743 | 62.08 | 63.48 | HCORE | FALSE |  | 0.03 | -0.5 | 12 | 63 | 0.03 | -0.5 |  | 12 | 63 | 6.84 | 32 | 920 | 1.8 | -2 | 0.66 | 0.6 | 11 | 48 | 15 | 2.67 | 20 | 3.04 | 40 | 0.63 | 668 | -1 | 0.52 | 20 | 370 | 0.61 | -5 | 9 | 96 | 20 | 0.33 | -10 | -10 | 52 | 10 | ALS | WH12289698 | 2012-12-17 | 2013-01-05
K-12-0490 | M381744 | 63.48 | 65 | HCORE | FALSE |  | -0.01 | 0.9 | 26 | 60 | -0.01 | 0.9 |  | 26 | 60 | 6.77 | 39 | 860 | 1.7 | -2 | 0.56 | -0.5 | 10 | 50 | 19 | 2.97 | 20 | 2.96 | 30 | 0.68 | 723 | -1 | 0.66 | 20 | 290 | 0.65 | -5 | 9 | 93 | 20 | 0.32 | -10 | -10 | 52 | -10 | ALS | WH12289698 | 2012-12-17 | 2013-01-05
K-12-0490 | M381745 | 65 | 67 | HCORE | FALSE |  | 0.04 | -0.5 | 19 | 68 | 0.04 | -0.5 |  | 19 | 68 | 6.52 | 36 | 850 | 1.7 | -2 | 0.65 | 0.6 | 12 | 48 | 25 | 2.82 | 20 | 2.61 | 40 | 0.66 | 1265 | -1 | 0.78 | 21 | 380 | 0.51 | -5 | 9 | 104 | 20 | 0.3 | -10 | -10 | 50 | 10 | ALS | WH12289698 | 2012-12-17 | 2013-01-05
K-12-0490 | M381746 | 67 | 69 | HCORE | FALSE |  | 0.01 | -0.5 | 18 | 66 | 0.01 | -0.5 |  | 18 | 66 | 6.07 | 32 | 700 | 1.4 | 2 | 0.85 | 1.1 | 9 | 40 | 17 | 2.39 | 20 | 2.38 | 30 | 0.57 | 1365 | -1 | 0.73 | 17 | 280 | 0.72 | -5 | 8 | 105 | 20 | 0.24 | -10 | -10 | 42 | 10 | ALS | WH12289698 | 2012-12-17 | 2013-01-05
K-12-0490 | M381747 | 69 | 71.6 | HCORE | FALSE |  | 0.1 | -0.5 | 12 | 67 | 0.1 | -0.5 |  | 12 | 67 | 6.59 | 68 | 810 | 1.6 | 3 | 0.54 | -0.5 | 12 | 46 | 25 | 3.09 | 20 | 2.51 | 30 | 0.64 | 761 | -1 | 0.78 | 23 | 340 | 0.51 | -5 | 9 | 98 | 20 | 0.32 | -10 | -10 | 53 | 10 | ALS | WH12289698 | 2012-12-17 | 2013-01-05
K-12-0490 | M381748 | 71.6 | 72.85 | HCORE | FALSE |  | 0.06 | 0.5 | 12 | 58 | 0.06 | 0.5 |  | 12 | 58 | 7.11 | 27 | 1130 | 1.9 | -2 | 0.8 | 0.5 | 16 | 54 | 31 | 3.54 | 20 | 3.23 | 40 | 0.79 | 746 | -1 | 0.22 | 26 | 370 | 1.17 | -5 | 11 | 129 | 20 | 0.27 | -10 | -10 | 61 | 10 | ALS | WH12289698 | 2012-12-17 | 2013-01-05
K-12-0490 | M381749 | 72.85 | 74.37 | HCORE | FALSE |  | -0.01 | -0.5 | 16 | 42 | -0.01 | -0.5 |  | 16 | 42 | 6.41 | 45 | 860 | 1.6 | -2 | 0.91 | -0.5 | 14 | 45 | 21 | 2.65 | 20 | 2.48 | 40 | 0.6 | 617 | -1 | 0.72 | 18 | 440 | 0.81 | -5 | 9 | 109 | 20 | 0.25 | 10 | -10 | 49 | 10 | ALS | WH12289698 | 2012-12-17 | 2013-01-05
K-12-0490 | M381750 | 72.85 | 74.37 | DUP | FALSE | M381749 | -0.01 | -0.5 | 14 | 43 | -0.01 | -0.5 |  | 14 | 43 | 6.58 | 40 | 860 | 1.6 | -2 | 0.9 | -0.5 | 12 | 45 | 21 | 2.6 | 20 | 2.47 | 30 | 0.6 | 620 | -1 | 0.73 | 19 | 440 | 0.77 | -5 | 8 | 109 | 20 | 0.25 | -10 | -10 | 49 | 10 | ALS | WH12289698 | 2012-12-17 | 2013-01-05
K-12-0490 | M381751 | 74.37 | 76.02 | HCORE | FALSE |  | -0.01 | -0.5 | 8 | 49 | -0.01 | -0.5 |  | 8 | 49 | 6.17 | 25 | 870 | 1.6 | 2 | 0.59 | -0.5 | 14 | 50 | 22 | 3.34 | 20 | 2.65 | 30 | 0.67 | 329 | -1 | 0.23 | 23 | 260 | 0.88 | -5 | 9 | 70 | -20 | 0.26 | -10 | -10 | 53 | 10 | ALS | WH12289698 | 2012-12-17 | 2013-01-05
K-12-0490 | M381752 | 76.02 | 77.55 | HCORE | FALSE |  | -0.01 | -0.5 | 8 | 88 | -0.01 | -0.5 |  | 8 | 88 | 8.41 | 88 | 1160 | 2 | -2 | 0.61 | -0.5 | 16 | 70 | 31 | 4.6 | 20 | 3.67 | 40 | 1.04 | 425 | 1 | 0.24 | 33 | 270 | 0.94 | -5 | 12 | 91 | 20 | 0.38 | -10 | -10 | 74 | -10 | ALS | WH12289698 | 2012-12-17 | 2013-01-05
K-12-0490 | M381753 | 77.55 | 79.63 | HCORE | FALSE |  | 0.01 | -0.5 | 6 | 67 | 0.01 | -0.5 |  | 6 | 67 | 7.81 | 295 | 1740 | 2.1 | 2 | 0.4 | -0.5 | 16 | 69 | 36 | 4.24 | 20 | 3.53 | 40 | 1.03 | 341 | -1 | 0.13 | 36 | 320 | 0.93 | -5 | 14 | 90 | -20 | 0.33 | -10 | -10 | 79 | 10 | ALS | WH12289698 | 2012-12-17 | 2013-01-05
K-12-0490 | M381754 | 79.63 | 81 | HCORE | FALSE |  | -0.01 | -0.5 | 7 | 105 | -0.01 | -0.5 |  | 7 | 105 | 3.23 | 57 | 1180 | 1 | -2 | 0.74 | 1.5 | 12 | 50 | 108 | 2.57 | 10 | 1.24 | 20 | 0.77 | 238 | 2 | 0.04 | 43 | 470 | 0.91 | -5 | 8 | 48 | -20 | 0.13 | -10 | -10 | 147 | -10 | ALS | WH12289698 | 2012-12-17 | 2013-01-05
K-12-0490 | M381755 | 81 | 83 | HCORE | FALSE |  | -0.01 | -0.5 | 5 | 48 | -0.01 | -0.5 |  | 5 | 48 | 2.84 | 30 | 1610 | 0.8 | 3 | 0.38 | 0.5 | 5 | 49 | 33 | 1.73 | 10 | 1.02 | 20 | 0.38 | 194 | 1 | 0.07 | 28 | 370 | 0.53 | -5 | 6 | 44 | -20 | 0.16 | 10 | -10 | 90 | -10 | ALS | WH12289698 | 2012-12-17 | 2013-01-05
K-12-0490 | M381756 | 83 | 85 | HCORE | FALSE |  | -0.01 | -0.5 | 6 | 82 | -0.01 | -0.5 |  | 6 | 82 | 2.99 | 45 | 860 | 0.9 | 3 | 0.68 | 1.7 | 7 | 56 | 54 | 2.11 | 10 | 1.08 | 20 | 0.53 | 158 | 2 | 0.12 | 45 | 1020 | 0.79 | -5 | 7 | 58 | -20 | 0.14 | -10 | -10 | 140 | -10 | ALS | WH12289698 | 2012-12-17 | 2013-01-05
K-12-0490 | M381757 |  |  | BLANK | FALSE |  | -0.01 | -0.5 | 2 | 16 | -0.01 | -0.5 |  | 2 | 16 | 0.07 | -5 | 20 | -0.5 | -2 | 20.2 | -0.5 | 1 | -1 | 1 | 0.45 | -10 | 0.02 | -10 | 12 | 210 | -1 | 0.01 | -1 | 210 | -0.01 | -5 | -1 | 49 | -20 | -0.01 | -10 | -10 | 3 | -10 | ALS | WH12289698 | 2012-12-17 | 2013-01-05
K-12-0490 | M381758 | 85 | 87 | HCORE | FALSE |  | -0.01 | -0.5 | 5 | 25 | -0.01 | -0.5 |  | 5 | 25 | 2.59 | 25 | 1610 | 0.6 | 2 | 0.26 | -0.5 | 4 | 45 | 17 | 1.06 | 10 | 0.99 | 10 | 0.27 | 79 | -1 | 0.08 | 18 | 150 | 0.29 | -5 | 5 | 32 | -20 | 0.17 | -10 | -10 | 57 | -10 | ALS | WH12289698 | 2012-12-17 | 2013-01-05
K-12-0490 | M381759 | 87 | 89 | HCORE | FALSE |  | -0.01 | -0.5 | 4 | 26 | -0.01 | -0.5 |  | 4 | 26 | 4.45 | 36 | 1160 | 1.2 | -2 | 0.38 | -0.5 | 7 | 59 | 33 | 2.08 | 10 | 1.66 | 20 | 0.42 | 146 | 1 | 0.17 | 34 | 350 | 0.94 | -5 | 8 | 72 | -20 | 0.19 | 10 | -10 | 109 | -10 | ALS | WH12289698 | 2012-12-17 | 2013-01-05
K-12-0490 | M381760 | 89 | 90 | HCORE | FALSE |  | -0.01 | -0.5 | 7 | 46 | -0.01 | -0.5 |  | 7 | 46 | 6.06 | 12 | 1250 | 1.6 | 3 | 0.45 | -0.5 | 7 | 72 | 39 | 2.69 | 20 | 1.84 | 30 | 0.52 | 241 | -1 | 0.45 | 39 | 440 | 0.98 | -5 | 11 | 143 | -20 | 0.21 | 10 | -10 | 138 | 10 | ALS | WH12289698 | 2012-12-17 | 2013-01-05
K-12-0490 | M381761 | 90 | 92 | HCORE | FALSE |  | -0.01 | -0.5 | 11 | 78 | -0.01 | -0.5 |  | 11 | 78 | 7.61 | 26 | 2350 | 2.2 | -2 | 0.48 | -0.5 | 9 | 91 | 35 | 3.79 | 20 | 2.18 | 30 | 0.75 | 304 | 1 | 0.47 | 45 | 610 | 1.13 | -5 | 13 | 175 | -20 | 0.3 | -10 | -10 | 172 | 10 | ALS | WH12289698 | 2012-12-17 | 2013-01-05
K-12-0490 | M381762 | 92 | 93.76 | HCORE | FALSE |  | -0.01 | -0.5 | 3 | 200 | -0.01 | -0.5 |  | 3 | 200 | 4.82 | 52 | 520 | 1.4 | 4 | 1.17 | 2.8 | 6 | 56 | 32 | 2.32 | 10 | 1.56 | 20 | 0.52 | 158 | 9 | 0.21 | 60 | 660 | 0.87 | -5 | 8 | 108 | -20 | 0.18 | -10 | -10 | 380 | 10 | ALS | WH12289698 | 2012-12-17 | 2013-01-05
K-12-0490 | M381763 |  |  | PM 1130 | FALSE |  | 3.8 | 93.8 | 58 | 223 | 3.8 | 93.8 |  | 58 | 223 | 7.46 | 37 | 570 | 0.7 | -2 | 3.98 | 1.1 | 14 | 17 | 2540 | 4.63 | 20 | 0.99 | 10 | 1.45 | 1020 | 223 | 2.21 | 13 | 600 | 0.48 | 106 | 16 | 483 | -20 | 0.28 | -10 | -10 | 128 | 10 | ALS | WH12289698 | 2012-12-17 | 2013-01-05
K-12-0490 | M381764 | 93.76 | 95 | HCORE | FALSE |  | 0.08 | -0.5 | 8 | 55 | 0.08 | -0.5 |  | 8 | 55 | 3.36 | 72 | 920 | 1 | 2 | 4.7 | -0.5 | 5 | 36 | 29 | 1.66 | 10 | 0.68 | 20 | 0.71 | 437 | -1 | 0.21 | 15 | 140 | 0.39 | -5 | 4 | 388 | -20 | 0.13 | -10 | -10 | 37 | 10 | ALS | WH12289698 | 2012-12-17 | 2013-01-05
K-12-0490 | M381765 | 10.63 | 11.4 | HCORE | FALSE |  | 25.2 | 3.1 | 40 | 9 | 25.2 | 3.1 |  | 40 | 9 | 1.35 | 10000 | 130 | 0.7 | 44 | 0.32 | -0.5 | 63 | 19 | 7 | 7.99 | -10 | 0.46 | 10 | 0.16 | 125 | 1 | 0.08 | 26 | 120 | 4.45 | 62 | 2 | 25 | -20 | 0.02 | 10 | -10 | 14 | 10 | ALS | WH12289698 | 2012-12-17 | 2013-01-05
K-12-0490 | M381766 | 95 | 96.12 | HCORE | FALSE |  | 0.3 | -0.5 | 2 | 76 | 0.3 | -0.5 |  | 2 | 76 | 3.58 | 28 | 360 | 1.1 | 7 | 5.01 | -0.5 | 6 | 34 | 48 | 2.5 | 10 | 0.5 | 20 | 1.03 | 582 | 1 | 0.12 | 17 | 360 | 0.69 | -5 | 6 | 229 | -20 | 0.16 | -10 | -10 | 36 | 10 | ALS | WH12289698 | 2012-12-17 | 2013-01-05
K-12-0490 | M381767 | 96.12 | 96.79 | HCORE | FALSE |  | 0.03 | -0.5 | 6 | 30 | 0.03 | -0.5 |  | 6 | 30 | 9.14 | 57 | 1390 | 2.9 | 4 | 2.47 | -0.5 | 18 | 79 | 89 | 4.12 | 30 | 2.71 | 40 | 1.07 | 318 | -1 | 0.26 | 42 | 440 | 1.96 | -5 | 16 | 314 | 20 | 0.44 | -10 | -10 | 106 | -10 | ALS | WH12289698 | 2012-12-17 | 2013-01-05
K-12-0490 | M381768 | 96.79 | 98.52 | HCORE | FALSE |  | 0.22 | -0.5 | 3 | 144 | 0.22 | -0.5 |  | 3 | 144 | 5.77 | 45 | 520 | 2 | 7 | 11.85 | 0.5 | 14 | 50 | 56 | 4.29 | 20 | 0.77 | 30 | 1.7 | 1120 | 1 | 0.17 | 29 | 580 | 1.03 | 5 | 11 | 524 | -20 | 0.33 | -10 | -10 | 84 | 40 | ALS | WH12289698 | 2012-12-17 | 2013-01-05
K-12-0490 | M381769 | 98.52 | 100.03 | HCORE | FALSE |  | 0.65 | 0.5 | 6 | 110 | 0.65 | 0.5 |  | 6 | 110 | 6.15 | 187 | 900 | 2.1 | 14 | 7.46 | -0.5 | 12 | 53 | 76 | 4.23 | 20 | 1.21 | 30 | 1.84 | 841 | 1 | 0.24 | 27 | 460 | 1.42 | -5 | 11 | 391 | -20 | 0.33 | -10 | -10 | 86 | -10 | ALS | WH12289698 | 2012-12-17 | 2013-01-05
K-12-0490 | M381770 | 100.03 | 102 | HCORE | TRUE |  | -0.01 | 0.5 | 7 | 65 | -0.01 | 0.5 |  | 7 | 65 | 8.44 | 37 | 1180 | 2.3 | -2 | 2.45 | -0.5 | 20 | 72 | 72 | 4.86 | 20 | 2.85 | 40 | 1.93 | 508 | 1 | 0.15 | 44 | 680 | 2.22 | -5 | 17 | 227 | 20 | 0.41 | -10 | -10 | 121 | -10 | ALS | WH12289698 | 2012-12-17 | 2013-01-05
K-12-0490 | M381771 | 100.03 | 102 | DUP | FALSE | M381770 | -0.01 | -0.5 | 6 | 66 | -0.01 | -0.5 |  | 6 | 66 | 8.68 | 33 | 1210 | 2.4 | 3 | 2.5 | -0.5 | 19 | 74 | 69 | 4.8 | 30 | 2.94 | 40 | 1.93 | 510 | 2 | 0.16 | 42 | 710 | 2.23 | -5 | 17 | 234 | 20 | 0.43 | 10 | -10 | 126 | -10 | ALS | WH12289698 | 2012-12-17 | 2013-01-05
K-12-0490 | M381772 | 102 | 103.61 | HCORE | FALSE |  | -0.01 | 0.6 | 7 | 69 | -0.01 | 0.6 |  | 7 | 69 | 9.49 | 25 | 1580 | 2.6 | 5 | 1.4 | -0.5 | 21 | 88 | 66 | 4.82 | 30 | 3.97 | 50 | 1.56 | 444 | -1 | 0.16 | 49 | 770 | 2.34 | -5 | 20 | 176 | 20 | 0.48 | -10 | -10 | 137 | -10 | ALS | WH12289698 | 2012-12-17 | 2013-01-05
K-12-0490 | M381773 | 103.61 | 105.4 | HCORE | FALSE |  | 0.18 | 0.5 | 3 | 66 | 0.18 | 0.5 |  | 3 | 66 | 6.05 | 133 | 610 | 1.8 | 7 | 2.18 | -0.5 | 13 | 55 | 78 | 3.83 | 20 | 2.05 | 30 | 1.15 | 339 | 6 | 0.14 | 51 | 540 | 1.54 | -5 | 11 | 145 | -20 | 0.29 | -10 | -10 | 276 | -10 | ALS | WH12289698 | 2012-12-17 | 2013-01-05
K-12-0490 | M381774 | 105.4 | 106.5 | HCORE | FALSE |  | -0.01 | 0.5 | 2 | 65 | -0.01 | 0.5 |  | 2 | 65 | 4.46 | 49 | 470 | 1.5 | -2 | 1.01 | 0.6 | 9 | 45 | 40 | 2.49 | 10 | 1.79 | 20 | 0.58 | 192 | 9 | 0.06 | 49 | 310 | 1.14 | -5 | 8 | 48 | -20 | 0.19 | 10 | -10 | 303 | -10 | ALS | WH12289698 | 2012-12-17 | 2013-01-05
K-12-0490 | M381775 | 106.5 | 107.63 | HCORE | FALSE |  | -0.01 | -0.5 | 4 | 42 | -0.01 | -0.5 |  | 4 | 42 | 5.29 | 16 | 940 | 1.6 | -2 | 2.18 | -0.5 | 9 | 47 | 30 | 2.77 | 20 | 1.53 | 30 | 1.05 | 342 | 1 | 0.12 | 23 | 340 | 0.99 | -5 | 9 | 178 | -20 | 0.23 | -10 | -10 | 69 | -10 | ALS | WH12289698 | 2012-12-17 | 2013-01-05
K-12-0490 | M381776 | 107.63 | 108.56 | HCORE | FALSE |  | 0.11 | 0.8 | 7 | 65 | 0.11 | 0.8 |  | 7 | 65 | 8.15 | 193 | 1130 | 2.4 | 4 | 3.7 | -0.5 | 17 | 72 | 77 | 4.32 | 20 | 2.57 | 30 | 1.15 | 471 | -1 | 0.19 | 36 | 670 | 1.84 | -5 | 15 | 267 | 20 | 0.41 | -10 | -10 | 107 | -10 | ALS | WH12289698 | 2012-12-17 | 2013-01-05
K-12-0490 | M381777 | 108.56 | 109.99 | HCORE | FALSE |  | 0.05 | -0.5 | 4 | 71 | 0.05 | -0.5 |  | 4 | 71 | 5.01 | 162 | 730 | 1.5 | 3 | 2.79 | -0.5 | 11 | 52 | 47 | 3.04 | 20 | 1.6 | 30 | 0.99 | 433 | -1 | 0.1 | 23 | 450 | 1.12 | -5 | 9 | 125 | -20 | 0.29 | -10 | -10 | 70 | -10 | ALS | WH12289698 | 2012-12-17 | 2013-01-05
K-12-0490 | M381778 |  |  | BLANK | FALSE |  | -0.01 | -0.5 | -2 | 16 | -0.01 | -0.5 |  | -2 | 16 | 0.08 | -5 | 20 | -0.5 | -2 | 22.7 | -0.5 | 1 | -1 | -1 | 0.48 | -10 | 0.04 | -10 | 13.9 | 207 | 1 | 0.01 | 4 | 280 | -0.01 | 5 | -1 | 56 | -20 | -0.01 | -10 | -10 | 3 | -10 | ALS | WH12289698 | 2012-12-17 | 2013-01-05
K-12-0490 | M381779 | 109.99 | 111.82 | HCORE | FALSE |  | 0.15 | 0.7 | -2 | 71 | 0.15 | 0.7 |  | -2 | 71 | 4.72 | 106 | 1310 | 1.6 | -2 | 4.63 | -0.5 | 10 | 50 | 55 | 3.08 | 10 | 1.12 | 20 | 0.87 | 546 | -1 | 0.06 | 27 | 380 | 1.01 | 6 | 9 | 243 | -20 | 0.28 | -10 | -10 | 84 | 110 | ALS | WH12289698 | 2012-12-17 | 2013-01-05
K-12-0490 | M381780 | 111.82 | 113.28 | HCORE | FALSE |  | -0.01 | -0.5 | 5 | 66 | -0.01 | -0.5 |  | 5 | 66 | 4.61 | 90 | 430 | 1.2 | -2 | 0.6 | 0.5 | 6 | 64 | 24 | 2.39 | 10 | 1.42 | 20 | 0.49 | 237 | 1 | 0.35 | 33 | 520 | 1.03 | -5 | 8 | 170 | -20 | 0.2 | -10 | -10 | 106 | -10 | ALS | WH12289698 | 2012-12-17 | 2013-01-05
K-12-0490 | M381781 | 113.28 | 115.2 | HCORE | FALSE |  | -0.01 | -0.5 | -2 | 144 | -0.01 | -0.5 |  | -2 | 144 | 3.11 | 60 | 460 | 1.5 | 2 | 0.48 | 1.7 | 7 | 48 | 44 | 1.92 | 10 | 1.12 | 10 | 0.49 | 116 | 18 | 0.06 | 71 | 380 | 0.76 | 7 | 7 | 37 | -20 | 0.14 | -10 | 10 | 409 | -10 | ALS | WH12289698 | 2012-12-17 | 2013-01-05
K-12-0490 | M381782 | 115.2 | 117.05 | HCORE | FALSE |  | -0.01 | -0.5 | -2 | 193 | -0.01 | -0.5 |  | -2 | 193 | 3.32 | 117 | 460 | 1.4 | -2 | 0.75 | 2.7 | 7 | 52 | 51 | 1.98 | 10 | 1.32 | 20 | 0.57 | 130 | 16 | 0.04 | 71 | 700 | 0.75 | -5 | 7 | 52 | -20 | 0.14 | -10 | -10 | 468 | -10 | ALS | WH12289698 | 2012-12-17 | 2013-01-05
K-12-0490 | M381783 | 117.05 | 119.1 | HCORE | FALSE |  | 0.01 | -0.5 | -2 | 116 | 0.01 | -0.5 |  | -2 | 116 | 3.51 | 146 | 460 | 1.3 | -2 | 0.43 | 1.1 | 8 | 58 | 74 | 2.34 | 10 | 1.47 | 20 | 0.5 | 164 | 7 | 0.04 | 69 | 410 | 0.93 | -5 | 7 | 40 | -20 | 0.15 | -10 | -10 | 201 | -10 | ALS | WH12289698 | 2012-12-17 | 2013-01-05
K-12-0490 | M381784 |  |  | PM 1129 | FALSE |  | 3.53 | 36.6 | 77 | 106 | 3.53 | 36.6 |  | 77 | 106 | 7.62 | 49 | 820 | 0.8 | -2 | 4 | 0.6 | 26 | 20 | 2560 | 5.97 | 20 | 1.02 | 10 | 1.37 | 1060 | 207 | 2.52 | 35 | 750 | 2 | 97 | 13 | 576 | -20 | 0.3 | 10 | -10 | 133 | -10 | ALS | WH12289698 | 2012-12-17 | 2013-01-05
K-12-0490 | M381785 | 119.1 | 121.2 | HCORE | FALSE |  | 0.11 | -0.5 | -2 | 100 | 0.11 | -0.5 |  | -2 | 100 | 3.16 | 160 | 320 | 1.2 | 3 | 1.4 | 1.2 | 7 | 61 | 61 | 2.91 | 10 | 1.37 | 20 | 0.49 | 186 | 13 | 0.05 | 43 | 1300 | 1.21 | -5 | 6 | 91 | -20 | 0.14 | -10 | -10 | 174 | -10 | ALS | WH12289698 | 2012-12-17 | 2013-01-05
K-12-0490 | M381786 | 121.2 | 123.21 | HCORE | FALSE |  | 0.01 | -0.5 | -2 | 58 | 0.01 | -0.5 |  | -2 | 58 | 6.47 | 130 | 730 | 1.6 | -2 | 1.39 | -0.5 | 15 | 56 | 48 | 3.58 | 20 | 2.54 | 30 | 1.07 | 328 | 1 | 0.18 | 30 | 370 | 1.24 | -5 | 11 | 148 | 20 | 0.27 | -10 | -10 | 75 | -10 | ALS | WH12289698 | 2012-12-17 | 2013-01-05
K-12-0490 | M381787 | 123.21 | 125 | HCORE | FALSE |  | -0.01 | -0.5 | -2 | 74 | -0.01 | -0.5 |  | -2 | 74 | 7.93 | 189 | 1440 | 2.2 | -2 | 1.19 | -0.5 | 15 | 71 | 53 | 4.45 | 20 | 3.55 | 40 | 1.49 | 371 | 1 | 0.19 | 34 | 440 | 1.39 | -5 | 15 | 158 | 20 | 0.4 | -10 | -10 | 93 | -10 | ALS | WH12289698 | 2012-12-17 | 2013-01-05
K-12-0490 | M381788 | 125 | 127 | HCORE | FALSE |  | 0.02 | 0.6 | 2 | 77 | 0.02 | 0.6 |  | 2 | 77 | 8.08 | 308 | 1290 | 2.1 | -2 | 0.94 | -0.5 | 16 | 72 | 53 | 4.61 | 20 | 3.62 | 40 | 1.34 | 411 | -1 | 0.15 | 37 | 420 | 1.61 | -5 | 15 | 125 | 20 | 0.45 | -10 | -10 | 94 | -10 | ALS | WH12289698 | 2012-12-17 | 2013-01-05
K-12-0490 | M381789 | 127 | 128.62 | HCORE | FALSE |  | 0.1 | 0.7 | 7 | 63 | 0.1 | 0.7 |  | 7 | 63 | 8.15 | 58 | 940 | 2.3 | 8 | 3.07 | -0.5 | 22 | 71 | 78 | 5.09 | 20 | 2.42 | 40 | 1.66 | 447 | 1 | 0.3 | 47 | 560 | 2.52 | 5 | 18 | 287 | 20 | 0.42 | -10 | -10 | 114 | 10 | ALS | WH12289698 | 2012-12-17 | 2013-01-05
K-12-0490 | M381790 | 128.62 | 128.82 | HCORE | FALSE |  | 0.12 | -0.5 | 2 | 151 | 0.12 | -0.5 |  | 2 | 151 | 4.64 | 38 | 740 | 1.7 | 3 | 20.7 | 2.1 | 7 | 29 | 14 | 2.23 | 10 | 0.35 | 30 | 1.57 | 1525 | -1 | 0.3 | 19 | 630 | 0.24 | -5 | 9 | 2790 | 20 | 0.22 | -10 | -10 | 57 | -10 | ALS | WH12289698 | 2012-12-17 | 2013-01-05
K-12-0490 | M381791 | 128.82 | 130.02 | HCORE | TRUE |  | 0.98 | 1 | 2 | 85 | 0.98 | 1 |  | 2 | 85 | 8.1 | 105 | 1030 | 2.4 | 14 | 4.41 | 0.5 | 14 | 70 | 72 | 4.96 | 30 | 2.05 | 40 | 2.03 | 682 | 2 | 0.36 | 36 | 580 | 1.96 | -5 | 16 | 418 | 20 | 0.44 | 10 | -10 | 115 | 10 | ALS | WH12289698 | 2012-12-17 | 2013-01-05
K-12-0490 | M381792 | 128.82 | 130.02 | DUP | FALSE | M381791 | 0.89 | 0.6 | 2 | 83 | 0.89 | 0.6 |  | 2 | 83 | 8.11 | 110 | 1030 | 2.4 | 15 | 4.48 | 0.5 | 15 | 69 | 72 | 4.95 | 20 | 2.01 | 40 | 2.02 | 675 | 2 | 0.35 | 38 | 590 | 2.03 | -5 | 16 | 421 | 20 | 0.43 | -10 | -10 | 114 | 10 | ALS | WH12289698 | 2012-12-17 | 2013-01-05
K-12-0490 | M381793 | 130.02 | 131.39 | HCORE | FALSE |  | 0.01 | 0.6 | 4 | 63 | 0.01 | 0.6 |  | 4 | 63 | 8.08 | 47 | 1240 | 2.1 | -2 | 0.89 | -0.5 | 17 | 70 | 58 | 4.9 | 20 | 3.59 | 40 | 1.31 | 369 | -1 | 0.19 | 37 | 520 | 2.18 | -5 | 15 | 119 | 20 | 0.42 | -10 | -10 | 105 | -10 | ALS | WH12289698 | 2012-12-17 | 2013-01-05
K-12-0490 | M381794 | 131.39 | 132.6 | HCORE | FALSE |  | 0.06 | 0.6 | 2 | 50 | 0.06 | 0.6 |  | 2 | 50 | 6.76 | 252 | 720 | 1.8 | -2 | 3.06 | -0.5 | 14 | 59 | 55 | 3.98 | 20 | 1.56 | 30 | 1.61 | 343 | 1 | 0.4 | 34 | 600 | 1.83 | -5 | 12 | 338 | 20 | 0.32 | -10 | -10 | 95 | -10 | ALS | WH12289698 | 2012-12-17 | 2013-01-05
K-12-0490 | M381795 | 132.6 | 132.9 | HCORE | FALSE |  | 12.75 | 9.7 | 14 | 167 | 12.75 | 9.7 |  | 14 | 167 | 3.02 | 433 | 180 | 1 | 225 | 7.13 | 1.5 | 25 | 24 | 224 | 12.9 | 10 | 0.54 | 20 | 8.65 | 1965 | -1 | 0.17 | 30 | 1230 | 6.44 | 5 | 6 | 126 | -20 | 0.14 | -10 | -10 | 44 | 10 | ALS | WH12289698 | 2012-12-17 | 2013-01-05
K-12-0490 | M381796 | 132.9 | 133.55 | HCORE | FALSE |  | 0.01 | -0.5 | -2 | 83 | 0.01 | -0.5 |  | -2 | 83 | 7.76 | 37 | 950 | 2 | 3 | 2.3 | -0.5 | 16 | 68 | 66 | 5.22 | 20 | 3.24 | 40 | 2.51 | 655 | -1 | 0.22 | 31 | 540 | 2.07 | -5 | 14 | 174 | 20 | 0.38 | 10 | -10 | 91 | -10 | ALS | WH12289698 | 2012-12-17 | 2013-01-05
K-12-0490 | M381797 |  |  | BLANK | FALSE |  | -0.01 | -0.5 | -2 | 15 | -0.01 | -0.5 |  | -2 | 15 | 0.05 | -5 | 30 | -0.5 | -2 | 21.7 | -0.5 | -1 | -1 | -1 | 0.5 | -10 | 0.02 | -10 | 13.3 | 210 | -1 | -0.01 | 2 | 180 | 0.01 | -5 | -1 | 51 | -20 | -0.01 | -10 | -10 | 2 | -10 | ALS | WH12289698 | 2012-12-17 | 2013-01-05
K-12-0490 | M381798 | 133.55 | 135.14 | HCORE | FALSE |  | 0.02 | -0.5 | -2 | 61 | 0.02 | -0.5 |  | -2 | 61 | 7.86 | 245 | 980 | 2.1 | -2 | 0.94 | -0.5 | 14 | 70 | 47 | 4.14 | 20 | 3.76 | 40 | 1.26 | 294 | -1 | 0.3 | 34 | 370 | 1.34 | -5 | 15 | 177 | 20 | 0.41 | 10 | -10 | 92 | -10 | ALS | WH12289698 | 2012-12-17 | 2013-01-05
K-12-0490 | M381799 | 135.14 | 136.78 | HCORE | FALSE |  | 0.04 | -0.5 | -2 | 73 | 0.04 | -0.5 |  | -2 | 73 | 7.93 | 43 | 840 | 2.3 | -2 | 0.83 | -0.5 | 17 | 73 | 48 | 4.28 | 20 | 3.84 | 40 | 1.35 | 555 | -1 | 0.24 | 38 | 490 | 1.07 | -5 | 16 | 138 | 20 | 0.48 | 10 | -10 | 101 | -10 | ALS | WH12289698 | 2012-12-17 | 2013-01-05
K-12-0490 | M381800 | 136.78 | 138 | HCORE | FALSE |  | 0.03 | 0.6 | 2 | 71 | 0.03 | 0.6 |  | 2 | 71 | 8.54 | 59 | 950 | 2.2 | -2 | 0.8 | -0.5 | 26 | 76 | 52 | 4.73 | 20 | 4.06 | 50 | 1.37 | 476 | -1 | 0.19 | 39 | 420 | 1.51 | -5 | 16 | 129 | 20 | 0.46 | -10 | -10 | 100 | -10 | ALS | WH12289698 | 2012-12-17 | 2013-01-05
K-12-0490 | M381801 | 138 | 140.07 | HCORE | FALSE |  | 0.02 | 0.5 | 2 | 69 | 0.02 | 0.5 |  | 2 | 69 | 7.16 | 163 | 720 | 2 | 3 | 1.77 | -0.5 | 15 | 63 | 57 | 4.42 | 20 | 2.69 | 40 | 1.45 | 390 | -1 | 0.28 | 33 | 440 | 1.66 | -5 | 13 | 210 | 20 | 0.35 | -10 | -10 | 77 | -10 | ALS | WH12289698 | 2012-12-17 | 2013-01-05
K-12-0490 | M381802 | 140.07 | 141.08 | HCORE | FALSE |  | 2.14 | 0.7 | 4 | 117 | 2.14 | 0.7 |  | 4 | 117 | 6.81 | 77 | 450 | 2.6 | 52 | 7.32 | -0.5 | 14 | 57 | 115 | 4.87 | 20 | 0.82 | 40 | 2.18 | 931 | -1 | 0.33 | 33 | 570 | 1.55 | -5 | 13 | 380 | -20 | 0.34 | -10 | -10 | 109 | 30 | ALS | WH12289698 | 2012-12-17 | 2013-01-05
K-12-0490 | M381803 |  |  | PM 1130 | FALSE |  | 3.86 | 108 | 64 | 231 | 3.86 | 100 | 108 | 64 | 231 | 7.79 | 40 | 580 | 0.6 | 2 | 4.08 | 1.1 | 13 | 17 | 2560 | 4.86 | 20 | 0.96 | 10 | 1.51 | 1040 | 243 | 2.26 | 13 | 640 | 0.55 | 120 | 16 | 499 | -20 | 0.28 | -10 | -10 | 126 | -10 | ALS | WH12289698 | 2012-12-17 | 2013-01-05
K-12-0490 | M381804 | 141.08 | 142.27 | HCORE | FALSE |  | 0.06 | 0.6 | 7 | 61 | 0.06 | 0.6 |  | 7 | 61 | 9.13 | 58 | 1090 | 2.2 | 2 | 2.13 | -0.5 | 19 | 79 | 87 | 4.87 | 20 | 3.3 | 50 | 1.31 | 366 | -1 | 0.31 | 42 | 510 | 2.31 | -5 | 19 | 179 | 20 | 0.43 | -10 | -10 | 123 | -10 | ALS | WH12289698 | 2012-12-17 | 2013-01-05
K-12-0490 | M381805 | 142.27 | 144 | HCORE | FALSE |  | 0.18 | -0.5 | 4 | 79 | 0.18 | -0.5 |  | 4 | 79 | 6.07 | 23 | 570 | 2.1 | 3 | 6.1 | -0.5 | 13 | 53 | 84 | 4.29 | 20 | 1.14 | 40 | 1.42 | 682 | -1 | 0.34 | 25 | 480 | 1.72 | -5 | 11 | 262 | -20 | 0.34 | -10 | -10 | 87 | 10 | ALS | WH12289698 | 2012-12-17 | 2013-01-05
K-12-0490 | M381806 | 144 | 145.06 | HCORE | FALSE |  | 0.55 | -0.5 | 3 | 45 | 0.55 | -0.5 |  | 3 | 45 | 3.59 | 20 | 320 | 1.2 | 10 | 11.65 | -0.5 | 6 | 26 | 28 | 1.79 | 10 | 0.79 | 20 | 0.86 | 606 | -1 | 0.28 | 13 | 220 | 0.51 | -5 | 5 | 415 | -20 | 0.15 | -10 | -10 | 32 | 10 | ALS | WH12289698 | 2012-12-17 | 2013-01-05
K-12-0490 | M381807 | 145.06 | 146.29 | HCORE | FALSE |  | 0.4 | -0.5 | 6 | 54 | 0.4 | -0.5 |  | 6 | 54 | 4.29 | 108 | 510 | 1.3 | 6 | 15.8 | -0.5 | 8 | 29 | 31 | 2.2 | 10 | 1.04 | 30 | 0.83 | 704 | -1 | 0.27 | 16 | 410 | 0.74 | -5 | 7 | 471 | -20 | 0.2 | -10 | -10 | 47 | -10 | ALS | WH12289698 | 2012-12-17 | 2013-01-05
K-12-0490 | M381808 | 147.4 | 148.2 | HCORE | FALSE |  | 0.71 | 1 | 4 | 62 | 0.71 | 1 |  | 4 | 62 | 6.03 | 41 | 500 | 1.9 | 21 | 5.28 | -0.5 | 22 | 50 | 199 | 6.59 | 20 | 0.99 | 30 | 1.36 | 495 | -1 | 0.31 | 32 | 520 | 3.5 | -5 | 11 | 334 | -20 | 0.29 | -10 | -10 | 73 | 70 | ALS | WH12289698 | 2012-12-17 | 2013-01-05
K-12-0490 | M381809 | 148.2 | 150 | HCORE | FALSE |  | 0.03 | 0.5 | 5 | 73 | 0.03 | 0.5 |  | 5 | 73 | 7.72 | 94 | 920 | 2.3 | 2 | 2.83 | -0.5 | 18 | 64 | 76 | 3.95 | 20 | 2.34 | 40 | 1.55 | 416 | -1 | 0.37 | 44 | 480 | 1.62 | -5 | 13 | 280 | -20 | 0.36 | -10 | 10 | 80 | -10 | ALS | WH12289698 | 2012-12-17 | 2013-01-05
K-12-0490 | M381810 | 150 | 152 | HCORE | FALSE |  | 0.08 | 0.5 | 5 | 55 | 0.08 | 0.5 |  | 5 | 55 | 6.87 | 61 | 830 | 1.8 | 4 | 1.83 | -0.5 | 15 | 59 | 53 | 3.69 | 20 | 2.43 | 40 | 1.36 | 335 | -1 | 0.17 | 32 | 430 | 1.7 | -5 | 13 | 240 | 20 | 0.36 | -10 | -10 | 82 | -10 | ALS | WH12289698 | 2012-12-17 | 2013-01-05
K-12-0490 | M381811 | 152 | 153.95 | HCORE | FALSE |  | 0.02 | -0.5 | 2 | 65 | 0.02 | -0.5 |  | 2 | 65 | 7.16 | 43 | 970 | 1.8 | -2 | 0.84 | -0.5 | 15 | 65 | 46 | 4.49 | 20 | 3.05 | 40 | 1.32 | 411 | -1 | 0.08 | 32 | 420 | 1.62 | -5 | 14 | 101 | -20 | 0.42 | -10 | -10 | 90 | -10 | ALS | WH12289698 | 2012-12-17 | 2013-01-05
K-12-0490 | M381812 | 153.95 | 155.02 | HCORE | FALSE |  | 0.02 | -0.5 | -2 | 222 | 0.02 | -0.5 |  | -2 | 222 | 5.29 | 235 | 710 | 1.8 | 2 | 1.93 | 4.1 | 9 | 60 | 43 | 2.61 | 10 | 1.69 | 30 | 0.99 | 200 | 15 | 0.2 | 83 | 1170 | 0.74 | -5 | 10 | 252 | -20 | 0.25 | -10 | 10 | 529 | -10 | ALS | WH12289698 | 2012-12-17 | 2013-01-05
K-12-0490 | M381813 | 155.02 | 157.08 | HCORE | FALSE |  | 0.19 | 3.2 | 6 | 72 | 0.19 | 3.2 |  | 6 | 72 | 7.19 | 91 | 1490 | 2.4 | 7 | 3.27 | -0.5 | 15 | 65 | 82 | 3.65 | 20 | 1.78 | 40 | 1.35 | 297 | 6 | 0.42 | 61 | 570 | 1.38 | -5 | 12 | 293 | -20 | 0.34 | -10 | 10 | 289 | 20 | ALS | WH12289698 | 2012-12-17 | 2013-01-05
K-12-0490 | M381814 | 157.08 | 158.6 | HCORE | FALSE |  | 1.45 | 0.6 | 4 | 63 | 1.45 | 0.6 |  | 4 | 63 | 7.19 | 105 | 780 | 2.2 | 27 | 4.5 | -0.5 | 16 | 63 | 102 | 3.84 | 20 | 1.33 | 40 | 1.43 | 382 | -1 | 0.46 | 36 | 440 | 1.56 | -5 | 12 | 334 | -20 | 0.34 | -10 | 10 | 79 | -10 | ALS | WH12289698 | 2012-12-17 | 2013-01-05
K-12-0490 | M381815 | 158.6 | 159.15 | HCORE | TRUE |  | 0.05 | 0.6 | 5 | 52 | 0.05 | 0.6 |  | 5 | 52 | 7.63 | 5 | 980 | 2 | 5 | 3.04 | -0.5 | 17 | 63 | 79 | 4.24 | 20 | 2.01 | 40 | 1.81 | 452 | -1 | 0.38 | 39 | 440 | 2.03 | -5 | 13 | 228 | 20 | 0.37 | -10 | -10 | 82 | -10 | ALS | WH12289698 | 2012-12-17 | 2013-01-05
K-12-0490 | M381816 | 158.6 | 159.15 | DUP | FALSE | M381815 | 0.06 | 0.6 | 4 | 52 | 0.06 | 0.6 |  | 4 | 52 | 7.54 | 8 | 960 | 2 | 6 | 3.07 | -0.5 | 17 | 62 | 80 | 4.28 | 20 | 1.95 | 40 | 1.8 | 455 | -1 | 0.39 | 39 | 450 | 2.01 | -5 | 13 | 231 | -20 | 0.37 | -10 | -10 | 82 | -10 | ALS | WH12289698 | 2012-12-17 | 2013-01-05
K-12-0490 | M381817 | 159.15 | 160.97 | HCORE | FALSE |  | 0.28 | -0.5 | 5 | 82 | 0.28 | -0.5 |  | 5 | 82 | 7.59 | 19 | 740 | 2.6 | 8 | 7.22 | -0.5 | 18 | 58 | 103 | 4.87 | 20 | 1.25 | 40 | 2.21 | 842 | -1 | 0.42 | 38 | 520 | 1.93 | 5 | 12 | 361 | 20 | 0.36 | -10 | -10 | 80 | 40 | ALS | WH12289698 | 2012-12-17 | 2013-01-05
K-12-0490 | M381818 | 160.97 | 162.61 | HCORE | FALSE |  | 2.77 | 1.3 | 4 | 62 | 2.77 | 1.3 |  | 4 | 62 | 7.7 | 60 | 820 | 2.3 | 61 | 4.37 | -0.5 | 17 | 64 | 112 | 4.78 | 20 | 3.06 | 30 | 0.73 | 286 | -1 | 0.26 | 29 | 490 | 1.62 | -5 | 12 | 242 | -20 | 0.41 | -10 | 10 | 77 | 230 | ALS | WH12289698 | 2012-12-17 | 2013-01-05
K-12-0490 | M381819 |  |  | BLANK | FALSE |  | -0.01 | -0.5 | 5 | 17 | -0.01 | -0.5 |  | 5 | 17 | 0.08 | -5 | 100 | -0.5 | -2 | 21.1 | -0.5 | 1 | -1 | 2 | 0.52 | -10 | 0.02 | -10 | 12.6 | 212 | -1 | 0.02 | 3 | 190 | -0.01 | -5 | -1 | 54 | -20 | 0.01 | -10 | -10 | 3 | -10 | ALS | WH12289698 | 2012-12-17 | 2013-01-05
K-12-0490 | M381820 | 162.61 | 164.26 | HCORE | FALSE |  | 0.7 | 0.7 | 2 | 56 | 0.7 | 0.7 |  | 2 | 56 | 7.52 | 65 | 780 | 2 | 16 | 2.84 | -0.5 | 18 | 58 | 173 | 5.34 | 20 | 2.4 | 40 | 0.97 | 287 | -1 | 0.27 | 34 | 380 | 2.37 | -5 | 11 | 180 | 20 | 0.32 | -10 | -10 | 66 | 10 | ALS | WH12289698 | 2012-12-17 | 2013-01-05
K-12-0490 | M381821 | 164.26 | 165.51 | HCORE | FALSE |  | 0.15 | -0.5 | 10 | 32 | 0.15 | -0.5 |  | 10 | 32 | 2.68 | -5 | 230 | 0.8 | 7 | 26.2 | -0.5 | 8 | 17 | 73 | 2.33 | 10 | 0.58 | 20 | 0.61 | 808 | -1 | 0.12 | 15 | 360 | 0.95 | -5 | 4 | 1280 | -20 | 0.11 | -10 | -10 | 25 | -10 | ALS | WH12289698 | 2012-12-17 | 2013-01-05
K-12-0490 | M381822 | 165.51 | 165.87 | HCORE | FALSE |  | -0.01 | -0.5 | 7 | 36 | -0.01 | -0.5 |  | 7 | 36 | 9.61 | 34 | 1590 | 2.7 | 4 | 2.32 | -0.5 | 16 | 82 | 64 | 3.16 | 30 | 3.39 | 40 | 0.78 | 215 | -1 | 0.32 | 35 | 460 | 1.73 | -5 | 16 | 236 | 20 | 0.55 | -10 | -10 | 102 | -10 | ALS | WH12289698 | 2012-12-17 | 2013-01-05
K-12-0490 | M381823 | 146.29 | 147.4 | HCORE | FALSE |  | 0.33 | -0.5 | 7 | 109 | 0.33 | -0.5 |  | 7 | 109 | 3.98 | 22 | 340 | 1.8 | 5 | 17.8 | -0.5 | 10 | 31 | 40 | 3.67 | 10 | 0.52 | 20 | 1.37 | 1345 | -1 | 0.21 | 18 | 370 | 0.67 | -5 | 8 | 544 | -20 | 0.23 | -10 | -10 | 68 | -10 | ALS | WH12289698 | 2012-12-17 | 2013-01-05
K-12-0490 | M381824 |  |  | PM 1129 | FALSE |  | 3.57 | 35.4 | 79 | 107 | 3.57 | 35.4 |  | 79 | 107 | 7.89 | 50 | 850 | 0.8 | -2 | 4.13 | -0.5 | 25 | 21 | 2540 | 5.99 | 20 | 1.02 | 10 | 1.38 | 1070 | 221 | 2.54 | 34 | 760 | 2.11 | 96 | 14 | 591 | -20 | 0.32 | -10 | -10 | 134 | -10 | ALS | WH12289698 | 2012-12-17 | 2013-01-05
K-12-0490 | M381825 | 165.87 | 167.4 | HCORE | FALSE |  | 0.13 | 0.7 | 7 | 63 | 0.13 | 0.7 |  | 7 | 63 | 7.53 | 20 | 730 | 2 | 4 | 3.78 | -0.5 | 16 | 65 | 87 | 4.64 | 20 | 1.64 | 40 | 1.78 | 511 | -1 | 0.33 | 40 | 540 | 2.1 | -5 | 12 | 276 | 20 | 0.32 | -10 | -10 | 72 | -10 | ALS | WH12289698 | 2012-12-17 | 2013-01-05
K-12-0490 | M381826 | 167.4 | 168.64 | HCORE | FALSE |  | 0.2 | 0.6 | 5 | 73 | 0.2 | 0.6 |  | 5 | 73 | 7.92 | 64 | 1040 | 2.2 | 6 | 3.11 | -0.5 | 15 | 68 | 67 | 3.81 | 20 | 2.75 | 40 | 1.58 | 730 | -1 | 0.44 | 42 | 610 | 1.42 | -5 | 13 | 211 | -20 | 0.38 | -10 | 10 | 83 | -10 | ALS | WH12289698 | 2012-12-17 | 2013-01-05
K-12-0490 | M381827 | 168.64 | 169.9 | HCORE | FALSE |  | 0.21 | 0.5 | 3 | 63 | 0.21 | 0.5 |  | 3 | 63 | 7 | 40 | 820 | 1.8 | 6 | 2.06 | -0.5 | 17 | 57 | 74 | 4.23 | 20 | 2.42 | 40 | 1.72 | 389 | -1 | 0.17 | 37 | 450 | 1.98 | -5 | 13 | 153 | -20 | 0.3 | -10 | -10 | 70 | -10 | ALS | WH12289698 | 2012-12-17 | 2013-01-05
K-12-0490 | M381828 | 169.9 | 170.52 | HCORE | FALSE |  | 1.34 | 1 | 6 | 90 | 1.34 | 1 |  | 6 | 90 | 6.63 | 16 | 550 | 2.1 | 26 | 3.83 | -0.5 | 21 | 54 | 126 | 6.26 | 20 | 1.87 | 40 | 3.02 | 771 | -1 | 0.27 | 43 | 740 | 2.96 | 5 | 12 | 229 | -20 | 0.31 | -10 | -10 | 76 | -10 | ALS | WH12289698 | 2012-12-17 | 2013-01-05
K-12-0490 | M381829 | 170.52 | 171.43 | HCORE | TRUE |  | 0.01 | -0.5 | 3 | 79 | 0.01 | -0.5 |  | 3 | 79 | 8.89 | 42 | 1150 | 2.4 | 4 | 1.1 | -0.5 | 20 | 76 | 66 | 4.57 | 20 | 3.72 | 50 | 1.45 | 377 | -1 | 0.21 | 44 | 360 | 1.85 | -5 | 15 | 117 | 20 | 0.4 | -10 | -10 | 99 | -10 | ALS | WH12289698 | 2012-12-17 | 2013-01-05
K-12-0490 | M381830 | 170.52 | 171.43 | DUP | FALSE | M381829 | -0.01 | 0.6 | -2 | 78 | -0.01 | 0.6 |  | -2 | 78 | 9.08 | 35 | 1180 | 2.4 | 3 | 1.09 | -0.5 | 20 | 79 | 63 | 4.56 | 20 | 3.46 | 50 | 1.45 | 364 | -1 | 0.21 | 43 | 370 | 1.87 | -5 | 16 | 120 | 20 | 0.41 | -10 | -10 | 98 | -10 | ALS | WH12289698 | 2012-12-17 | 2013-01-05
K-12-0490 | M381831 | 171.43 | 172.72 | HCORE | FALSE |  | 3.01 | 0.7 | 4 | 58 | 3.01 | 0.7 |  | 4 | 58 | 7.09 | 58 | 990 | 2.1 | 40 | 2.98 | -0.5 | 13 | 61 | 80 | 3.57 | 20 | 2.46 | 40 | 1.3 | 333 | -1 | 0.23 | 29 | 380 | 1.5 | -5 | 12 | 187 | 20 | 0.33 | -10 | -10 | 78 | -10 | ALS | WH12289698 | 2012-12-17 | 2013-01-05
K-12-0490 | M381832 | 172.72 | 174.58 | HCORE | FALSE |  | 0.3 | -0.5 | 4 | 58 | 0.3 | -0.5 |  | 4 | 58 | 7.46 | 186 | 1270 | 2.1 | 6 | 2.45 | -0.5 | 15 | 64 | 55 | 3.75 | 20 | 2.74 | 40 | 1.41 | 473 | -1 | 0.17 | 27 | 420 | 1.45 | -5 | 13 | 129 | 20 | 0.36 | -10 | -10 | 108 | -10 | ALS | WH12289698 | 2012-12-17 | 2013-01-05
K-12-0490 | M381833 | 174.58 | 175.48 | HCORE | FALSE |  | 0.01 | -0.5 | 3 | 27 | 0.01 | -0.5 |  | 3 | 27 | 6.56 | 68 | 780 | 1.6 | -2 | 1.11 | -0.5 | 6 | 53 | 23 | 3.43 | 20 | 2.35 | 40 | 0.45 | 227 | -1 | 0.11 | 15 | 270 | 1.2 | -5 | 12 | 68 | 20 | 0.29 | -10 | -10 | 66 | -10 | ALS | WH12289698 | 2012-12-17 | 2013-01-05
K-12-0490 | M381834 | 175.48 | 176.99 | HCORE | FALSE |  | 0.12 | 0.5 | 3 | 41 | 0.12 | 0.5 |  | 3 | 41 | 5.64 | 18 | 340 | 1.6 | 2 | 2.18 | -0.5 | 9 | 54 | 49 | 3.08 | 20 | 1.77 | 30 | 0.76 | 309 | -1 | 0.13 | 21 | 390 | 1.33 | -5 | 10 | 131 | -20 | 0.26 | -10 | 10 | 71 | 10 | ALS | WH12289698 | 2012-12-17 | 2013-01-05
K-12-0490 | M381835 | 176.99 | 178 | HCORE | FALSE |  | 0.01 | -0.5 | 5 | 408 | 0.01 | -0.5 |  | 5 | 408 | 4.58 | 18 | 330 | 1.7 | 2 | 0.65 | 3.3 | 8 | 54 | 36 | 1.96 | 10 | 1.68 | 20 | 0.27 | 98 | 30 | 0.24 | 109 | 370 | 0.92 | -5 | 8 | 85 | -20 | 0.2 | -10 | 10 | 804 | -10 | ALS | WH12289698 | 2012-12-17 | 2013-01-05
K-12-0490 | M381836 | 178 | 179.61 | HCORE | FALSE |  | -0.01 | -0.5 | 5 | 67 | -0.01 | -0.5 |  | 5 | 67 | 1.28 | -5 | 890 | 0.5 | 2 | 0.15 | 0.6 | 2 | 32 | 10 | 0.87 | -10 | 0.45 | 10 | 0.06 | 27 | 6 | 0.08 | 26 | 230 | 0.51 | -5 | 2 | 32 | -20 | 0.07 | -10 | -10 | 140 | -10 | ALS | WH12289698 | 2012-12-17 | 2013-01-05
K-12-0490 | M381837 | 179.61 | 182.06 | HCORE | FALSE |  | 0.02 | 0.5 | 4 | 39 | 0.02 | 0.5 |  | 4 | 39 | 5.38 | 20 | 780 | 1.4 | 4 | 1.73 | -0.5 | 9 | 41 | 38 | 2.88 | 10 | 1.8 | 30 | 0.91 | 290 | -1 | 0.11 | 17 | 270 | 1.25 | -5 | 7 | 122 | 20 | 0.21 | -10 | -10 | 48 | -10 | ALS | WH12289698 | 2012-12-17 | 2013-01-05
K-12-0490 | M381838 |  |  | BLANK | FALSE |  | -0.01 | -0.5 | 2 | 17 | -0.01 | -0.5 |  | 2 | 17 | 0.06 | -5 | 20 | -0.5 | -2 | 21.5 | -0.5 | 1 | -1 | 1 | 0.49 | -10 | 0.02 | -10 | 13.15 | 212 | 1 | 0.01 | 6 | 190 | -0.01 | -5 | -1 | 50 | -20 | -0.01 | -10 | -10 | 2 | -10 | ALS | WH12289698 | 2012-12-17 | 2013-01-05
K-12-0490 | M381839 | 182.06 | 182.91 | HCORE | FALSE |  | 0.14 | -0.5 | 6 | 55 | 0.14 | -0.5 |  | 6 | 55 | 5.27 | 11 | 730 | 2 | 5 | 8.56 | 0.5 | 11 | 41 | 95 | 4 | 20 | 1.26 | 30 | 0.79 | 702 | 1 | 0.13 | 20 | 360 | 1.48 | -5 | 10 | 313 | -20 | 0.26 | -10 | -10 | 60 | 310 | ALS | WH12289698 | 2012-12-17 | 2013-01-05
K-12-0490 | M381840 | 182.91 | 183.21 | HCORE | FALSE |  | 5.39 | 4.5 | 9 | 46 | 5.39 | 4.5 |  | 9 | 46 | 1.95 | 28 | 130 | 0.8 | 129 | 14.2 | 2 | 17 | 14 | 1160 | 17.5 | 10 | 0.27 | 10 | 0.38 | 889 | -1 | 0.06 | 23 | 380 | 8.29 | -5 | 4 | 348 | -20 | 0.08 | 10 | -10 | 21 | 140 | ALS | WH12289698 | 2012-12-17 | 2013-01-05
K-12-0490 | M381841 | 183.21 | 184.88 | HCORE | FALSE |  | 0.1 | 0.5 | 3 | 35 | 0.1 | 0.5 |  | 3 | 35 | 4.31 | 13 | 550 | 2.2 | -2 | 2.02 | -0.5 | 12 | 37 | 78 | 3.05 | 10 | 1.2 | 20 | 0.67 | 302 | 2 | 0.08 | 16 | 340 | 1.37 | -5 | 7 | 131 | -20 | 0.18 | -10 | -10 | 48 | 4280 | ALS | WH12289698 | 2012-12-17 | 2013-01-05
K-12-0490 | M381842 |  |  | PM 1130 | FALSE |  | 3.91 | 99.4 | 61 | 243 | 3.91 | 99.4 |  | 61 | 243 | 7.4 | 43 | 560 | 0.7 | 2 | 4.32 | 1.2 | 14 | 18 | 2800 | 4.88 | 20 | 1 | 10 | 1.49 | 1120 | 236 | 2.28 | 14 | 650 | 0.53 | 126 | 15 | 489 | -20 | 0.29 | -10 | -10 | 134 | 10 | ALS | WH12289698 | 2012-12-17 | 2013-01-05
K-12-0490 | M381843 | 184.88 | 187.94 | HCORE | FALSE |  | 0.03 | -0.5 | -2 | 75 | 0.03 | -0.5 |  | -2 | 75 | 8.42 | 11 | 1260 | 2.3 | 3 | 1.28 | -0.5 | 17 | 70 | 52 | 4.14 | 20 | 3.35 | 40 | 1.23 | 466 | 1 | 0.18 | 45 | 480 | 1.49 | -5 | 14 | 143 | 20 | 0.4 | -10 | -10 | 98 | -10 | ALS | WH12289698 | 2012-12-17 | 2013-01-05
K-12-0490 | M381844 | 187.94 | 188.26 | HCORE | FALSE |  | 0.02 | 0.5 | 7 | 33 | 0.02 | 0.5 |  | 7 | 33 | 9.79 | 37 | 2140 | 2.3 | 2 | 0.76 | -0.5 | 12 | 113 | 48 | 3.02 | 30 | 3.28 | 40 | 0.62 | 225 | 1 | 0.57 | 62 | 840 | 1.3 | -5 | 18 | 297 | 20 | 0.38 | 10 | -10 | 256 | -10 | ALS | WH12289698 | 2012-12-17 | 2013-01-05
K-12-0490 | M381845 | 188.26 | 188.79 | HCORE | FALSE |  | -0.01 | -0.5 | -2 | 29 | -0.01 | -0.5 |  | -2 | 29 | 5.12 | 40 | 2210 | 1.4 | -2 | 0.66 | -0.5 | 8 | 61 | 46 | 1.82 | 10 | 1.56 | 20 | 0.5 | 128 | 1 | 0.27 | 37 | 250 | 0.54 | -5 | 10 | 123 | -20 | 0.21 | -10 | -10 | 141 | 10 | ALS | WH12289698 | 2012-12-17 | 2013-01-05
K-12-0490 | M381846 | 188.79 | 190.58 | HCORE | FALSE |  | 0.04 | -0.5 | 7 | 85 | 0.04 | -0.5 |  | 7 | 85 | 8.07 | 44 | 190 | 2.3 | -2 | 0.48 | -0.5 | 10 | 97 | 33 | 4.64 | 20 | 1.91 | 30 | 0.61 | 196 | 2 | 0.59 | 51 | 870 | 3.08 | -5 | 13 | 308 | -20 | 0.29 | 10 | -10 | 187 | -10 | ALS | WH12289698 | 2012-12-17 | 2013-01-05
K-12-0490 | M381847 | 190.58 | 192 | HCORE | FALSE |  | -0.01 | -0.5 | -2 | 492 | -0.01 | -0.5 |  | -2 | 492 | 2.65 | 167 | 1030 | 1.2 | -2 | 1.08 | 7.5 | 5 | 65 | 68 | 1.81 | 10 | 0.89 | 10 | 0.42 | 126 | 11 | 0.06 | 70 | 3370 | 0.66 | -5 | 6 | 66 | -20 | 0.12 | -10 | -10 | 525 | -10 | ALS | WH12289698 | 2012-12-17 | 2013-01-05
K-12-0490 | M381848 | 192 | 193.32 | HCORE | TRUE |  | -0.01 | -0.5 | -2 | 213 | -0.01 | -0.5 |  | -2 | 213 | 2.69 | 97 | 670 | 1.2 | -2 | 1.3 | 3 | 6 | 85 | 84 | 2.07 | 10 | 0.93 | 20 | 0.42 | 200 | 8 | 0.05 | 70 | 3480 | 0.85 | -5 | 6 | 82 | -20 | 0.11 | 10 | -10 | 379 | -10 | ALS | WH12289698 | 2012-12-17 | 2013-01-05
K-12-0490 | M381849 | 192 | 193.32 | DUP | FALSE | M381848 | -0.01 | -0.5 | -2 | 223 | -0.01 | -0.5 |  | -2 | 223 | 2.7 | 102 | 570 | 1.2 | -2 | 1.32 | 3.1 | 6 | 85 | 83 | 2.13 | 10 | 0.93 | 20 | 0.43 | 203 | 9 | 0.05 | 70 | 3510 | 0.89 | -5 | 6 | 81 | -20 | 0.11 | -10 | -10 | 384 | -10 | ALS | WH12289698 | 2012-12-17 | 2013-01-05
K-12-0490 | M381850 | 193.32 | 194.5 | HCORE | FALSE |  | 0.01 | -0.5 | -2 | 41 | 0.01 | -0.5 |  | -2 | 41 | 4.06 | 217 | 810 | 1.2 | -2 | 0.32 | -0.5 | 15 | 51 | 115 | 2.05 | 10 | 1.47 | 20 | 0.6 | 235 | 1 | 0.07 | 37 | 370 | 0.8 | -5 | 11 | 59 | -20 | 0.17 | -10 | -10 | 151 | -10 | ALS | WH12289698 | 2012-12-17 | 2013-01-05
K-12-0490 | M381851 | 194.5 | 196.1 | HCORE | FALSE |  | -0.01 | -0.5 | 3 | 68 | -0.01 | -0.5 |  | 3 | 68 | 6.85 | 60 | 880 | 2 | -2 | 0.38 | -0.5 | 10 | 77 | 56 | 3.38 | 20 | 1.81 | 30 | 0.5 | 149 | 2 | 0.45 | 55 | 940 | 1.24 | -5 | 12 | 284 | -20 | 0.29 | -10 | -10 | 204 | -10 | ALS | WH12289698 | 2012-12-17 | 2013-01-05
K-12-0490 | M381852 | 196.1 | 198 | HCORE | FALSE |  | 0.01 | -0.5 | 5 | 80 | 0.01 | -0.5 |  | 5 | 80 | 7.46 | 139 | 330 | 2 | -2 | 0.61 | -0.5 | 11 | 80 | 62 | 4.73 | 20 | 1.7 | 30 | 0.66 | 450 | 1 | 0.54 | 50 | 710 | 2 | 5 | 13 | 230 | -20 | 0.24 | -10 | -10 | 173 | -10 | ALS | WH12289698 | 2012-12-17 | 2013-01-05
K-12-0490 | M381853 | 198 | 199.65 | HCORE | FALSE |  | -0.01 | -0.5 | 4 | 84 | -0.01 | -0.5 |  | 4 | 84 | 8.58 | 97 | 2360 | 2.5 | -2 | 0.65 | -0.5 | 10 | 92 | 26 | 4.16 | 20 | 1.52 | 40 | 0.73 | 325 | 1 | 0.84 | 54 | 810 | 1.17 | -5 | 14 | 342 | 20 | 0.33 | -10 | -10 | 179 | -10 | ALS | WH12289698 | 2012-12-17 | 2013-01-05
K-12-0490 | M381854 | 199.65 | 201.36 | HCORE | FALSE |  | -0.01 | -0.5 | -2 | 464 | -0.01 | -0.5 |  | -2 | 464 | 3.1 | 159 | 1530 | 1.2 | -2 | 1.39 | 7.2 | 6 | 62 | 38 | 1.73 | 10 | 0.92 | 10 | 0.53 | 158 | 20 | 0.11 | 86 | 2180 | 0.48 | -5 | 7 | 69 | -20 | 0.13 | -10 | 10 | 795 | -10 | ALS | WH12289698 | 2012-12-17 | 2013-01-05
K-12-0490 | M381855 | 201.36 | 203 | HCORE | FALSE |  | 0.74 | 0.7 | 2 | 97 | 0.74 | 0.7 |  | 2 | 97 | 7.15 | 10 | 1070 | 3.3 | 18 | 5.55 | -0.5 | 19 | 59 | 222 | 6.45 | 20 | 1.09 | 30 | 1.67 | 734 | 1 | 0.36 | 39 | 650 | 2.56 | -5 | 13 | 343 | 20 | 0.38 | -10 | -10 | 118 | 280 | ALS | WH12289698 | 2012-12-17 | 2013-01-05
K-12-0490 | M381856 | 203 | 204.97 | HCORE | FALSE |  | 0.35 | 0.6 | 3 | 81 | 0.35 | 0.6 |  | 3 | 81 | 7.68 | 21 | 1270 | 2.5 | 3 | 4.24 | -0.5 | 17 | 65 | 70 | 4.03 | 20 | 2.16 | 40 | 2.08 | 724 | -1 | 0.52 | 40 | 510 | 1.33 | -5 | 13 | 300 | 20 | 0.39 | -10 | -10 | 84 | -10 | ALS | WH12289698 | 2012-12-17 | 2013-01-05
K-12-0490 | M381857 |  |  | BLANK | FALSE |  | -0.01 | -0.5 | -2 | 17 | -0.01 | -0.5 |  | -2 | 17 | 0.09 | 6 | 40 | -0.5 | -2 | 22.2 | -0.5 | -1 | -1 | -1 | 0.48 | -10 | 0.03 | -10 | 13.55 | 214 | 1 | 0.02 | 2 | 260 | -0.01 | -5 | -1 | 58 | -20 | -0.01 | -10 | -10 | 2 | -10 | ALS | WH12289698 | 2012-12-17 | 2013-01-05
K-12-0490 | M381858 | 204.97 | 207 | HCORE | FALSE |  | 0.83 | 0.9 | 7 | 110 | 0.83 | 0.9 |  | 7 | 110 | 7.82 | 7 | 1160 | 2.8 | 22 | 6.06 | -0.5 | 19 | 60 | 148 | 5.3 | 30 | 1.39 | 30 | 2.45 | 923 | -1 | 0.44 | 43 | 690 | 2.25 | -5 | 13 | 346 | 20 | 0.4 | -10 | -10 | 87 | 40 | ALS | WH12289698 | 2012-12-17 | 2013-01-05
K-12-0490 | M381859 | 207 | 208.12 | HCORE | FALSE |  | 0.16 | 0.5 | -2 | 67 | 0.16 | 0.5 |  | -2 | 67 | 6.72 | 11 | 920 | 2.1 | 6 | 4.18 | -0.5 | 14 | 54 | 83 | 4.15 | 20 | 1.27 | 30 | 2.12 | 778 | -1 | 0.3 | 33 | 540 | 1.56 | 5 | 12 | 290 | -20 | 0.34 | -10 | -10 | 79 | -10 | ALS | WH12289698 | 2012-12-17 | 2013-01-05
K-12-0490 | M381860 | 208.12 | 210 | HCORE | FALSE |  | 0.01 | -0.5 | -2 | 87 | 0.01 | -0.5 |  | -2 | 87 | 4.01 | 11 | 280 | 1.4 | -2 | 0.83 | 0.7 | 8 | 48 | 71 | 2.87 | 10 | 1.47 | 20 | 0.78 | 716 | 6 | 0.13 | 55 | 690 | 1.34 | -5 | 7 | 103 | -20 | 0.17 | -10 | -10 | 154 | -10 | ALS | WH12289698 | 2012-12-17 | 2013-01-05
K-12-0490 | M381861 | 272.97 | 274.93 | HCORE | FALSE |  | 0.03 | -0.5 | -2 | 21 | 0.03 | -0.5 |  | -2 | 21 | 3.71 | 63 | 600 | 1.1 | -2 | 0.27 | -0.5 | 7 | 57 | 26 | 2.67 | 10 | 1.2 | 20 | 0.43 | 194 | 1 | 0.12 | 28 | 430 | 1.09 | -5 | 7 | 105 | -20 | 0.23 | -10 | -10 | 75 | -10 | ALS | WH12289698 | 2012-12-17 | 2013-01-05
K-12-0490 | M381862 |  |  | PM 1129 | FALSE |  | 3.66 | 35.8 | 75 | 109 | 3.66 | 35.8 |  | 75 | 109 | 7.68 | 41 | 840 | 0.8 | -2 | 4.09 | -0.5 | 27 | 20 | 2630 | 6.07 | 20 | 1.04 | 10 | 1.38 | 1085 | 219 | 2.56 | 35 | 760 | 2.05 | 96 | 13 | 594 | -20 | 0.31 | -10 | -10 | 136 | -10 | ALS | WH12289698 | 2012-12-17 | 2013-01-05
K-12-0490 | M381863 | 274.93 | 275.98 | HCORE | FALSE |  | 0.08 | -0.5 | -2 | 20 | 0.08 | -0.5 |  | -2 | 20 | 2.81 | 50 | 280 | 0.8 | -2 | 0.41 | -0.5 | 6 | 46 | 62 | 3.08 | 10 | 0.81 | 20 | 0.58 | 143 | 1 | 0.08 | 22 | 300 | 1.6 | -5 | 6 | 69 | -20 | 0.14 | -10 | -10 | 65 | -10 | ALS | WH12289698 | 2012-12-17 | 2013-01-05
K-12-0490 | M381864 | 275.98 | 278 | HCORE | FALSE |  | 0.02 | -0.5 | 4 | 20 | 0.02 | -0.5 |  | 4 | 20 | 5.52 | 65 | 660 | 1.6 | 3 | 0.52 | -0.5 | 13 | 77 | 46 | 2.85 | 20 | 1.96 | 30 | 0.5 | 215 | 1 | 0.18 | 40 | 580 | 1.22 | -5 | 10 | 163 | -20 | 0.24 | -10 | -10 | 113 | -10 | ALS | WH12289698 | 2012-12-17 | 2013-01-05
K-12-0490 | M381865 | 278 | 280 | HCORE | FALSE |  | 0.01 | 0.6 | 5 | 19 | 0.01 | 0.6 |  | 5 | 19 | 2.9 | 38 | 1040 | 0.8 | -2 | 0.26 | -0.5 | 6 | 45 | 17 | 1.75 | 10 | 0.96 | 20 | 0.24 | 147 | -1 | 0.08 | 19 | 350 | 0.51 | -5 | 5 | 64 | -20 | 0.14 | -10 | -10 | 47 | -10 | ALS | WH12289698 | 2012-12-17 | 2013-01-05
K-12-0490 | M381866 | 280 | 281.96 | HCORE | FALSE |  | -0.01 | 0.5 | 15 | 35 | -0.01 | 0.5 |  | 15 | 35 | 3.66 | 43 | 1300 | 1 | -2 | 0.34 | -0.5 | 6 | 53 | 12 | 1.5 | 10 | 1.27 | 20 | 0.25 | 181 | 1 | 0.1 | 20 | 400 | 0.34 | -5 | 6 | 89 | -20 | 0.22 | -10 | -10 | 62 | -10 | ALS | WH12289698 | 2012-12-17 | 2013-01-05
K-12-0490 | M381867 | 281.96 | 284 | HCORE | FALSE |  | -0.01 | 0.8 | 77 | 916 | -0.01 | 0.8 |  | 77 | 916 | 2.79 | 33 | 930 | 0.7 | -2 | 0.5 | 9.5 | 6 | 45 | 12 | 1.8 | 10 | 0.86 | 20 | 0.31 | 387 | -1 | 0.07 | 18 | 340 | 0.37 | -5 | 5 | 66 | -20 | 0.19 | -10 | -10 | 48 | -10 | ALS | WH12289698 | 2012-12-17 | 2013-01-05
K-12-0490 | M381868 | 284 | 286 | HCORE | TRUE |  | 0.02 | 1.5 | 56 | 226 | 0.02 | 1.5 |  | 56 | 226 | 4.02 | 43 | 830 | 1.1 | -2 | 0.59 | 2.2 | 7 | 56 | 25 | 2.58 | 10 | 1.35 | 20 | 0.5 | 481 | 1 | 0.09 | 25 | 420 | 0.88 | -5 | 8 | 91 | -20 | 0.19 | -10 | -10 | 72 | -10 | ALS | WH12289698 | 2012-12-17 | 2013-01-05
K-12-0490 | M381869 | 284 | 286 | DUP | FALSE | M381868 | 0.01 | 1.6 | 59 | 233 | 0.01 | 1.6 |  | 59 | 233 | 4.15 | 42 | 890 | 1.1 | -2 | 0.59 | 2.3 | 8 | 59 | 24 | 2.61 | 10 | 1.36 | 20 | 0.5 | 485 | -1 | 0.1 | 25 | 420 | 0.9 | 6 | 8 | 93 | -20 | 0.19 | -10 | -10 | 72 | -10 | ALS | WH12289698 | 2012-12-17 | 2013-01-05
K-12-0490 | M381870 | 286 | 287.95 | HCORE | FALSE |  | 0.03 | 2 | 30 | 202 | 0.03 | 2 |  | 30 | 202 | 3.82 | 62 | 1070 | 1 | -2 | 0.54 | 1.9 | 8 | 53 | 23 | 2.69 | 10 | 1.18 | 20 | 0.4 | 494 | -1 | 0.11 | 25 | 480 | 0.8 | -5 | 7 | 97 | -20 | 0.21 | -10 | -10 | 65 | -10 | ALS | WH12289698 | 2012-12-17 | 2013-01-05
K-12-0490 | M381871 | 287.95 | 290 | HCORE | FALSE |  | 0.02 | 2.1 | 256 | 534 | 0.02 | 2.1 |  | 256 | 534 | 2.82 | 78 | 720 | 0.8 | -2 | 1.12 | 5.3 | 5 | 45 | 19 | 2.05 | 10 | 0.96 | 20 | 0.28 | 656 | 1 | 0.08 | 18 | 370 | 1.04 | -5 | 5 | 93 | -20 | 0.16 | -10 | -10 | 51 | -10 | ALS | WH12289698 | 2012-12-17 | 2013-01-05
K-12-0490 | M381872 | 290 | 292 | HCORE | FALSE |  | 0.02 | 2.6 | 296 | 779 | 0.02 | 2.6 |  | 296 | 779 | 2.73 | 32 | 1010 | 0.8 | -2 | 1.43 | 7.7 | 4 | 43 | 17 | 1.89 | 10 | 0.98 | 10 | 0.44 | 2390 | 1 | 0.05 | 22 | 250 | 0.49 | 5 | 5 | 84 | -20 | 0.14 | -10 | -10 | 68 | -10 | ALS | WH12289698 | 2012-12-17 | 2013-01-05
K-12-0490 | M381873 | 292 | 294 | HCORE | FALSE |  | 0.02 | 1.1 | 31 | 76 | 0.02 | 1.1 |  | 31 | 76 | 2.82 | 67 | 1150 | 0.8 | -2 | 0.62 | 0.6 | 5 | 46 | 24 | 1.7 | 10 | 0.97 | 20 | 0.42 | 313 | 1 | 0.05 | 18 | 1210 | 0.57 | -5 | 6 | 66 | -20 | 0.18 | -10 | -10 | 60 | -10 | ALS | WH12289698 | 2012-12-17 | 2013-01-05
K-12-0490 | M381874 | 294 | 296 | HCORE | FALSE |  | 0.02 | -0.5 | -2 | 21 | 0.02 | -0.5 |  | -2 | 21 | 3.46 | 71 | 1380 | 1 | -2 | 0.43 | -0.5 | 5 | 56 | 20 | 1.84 | 10 | 1.16 | 20 | 0.42 | 212 | -1 | 0.07 | 20 | 290 | 0.57 | -5 | 6 | 73 | -20 | 0.22 | 10 | -10 | 65 | 10 | ALS | WH12289698 | 2012-12-17 | 2013-01-05
K-12-0490 | M381875 | 296 | 298 | HCORE | FALSE |  | 0.01 | -0.5 | 5 | 36 | 0.01 | -0.5 |  | 5 | 36 | 4.44 | 14 | 770 | 1.3 | -2 | 0.46 | -0.5 | 9 | 65 | 47 | 2.8 | 10 | 1.45 | 20 | 0.58 | 220 | 1 | 0.13 | 41 | 360 | 1.11 | -5 | 8 | 95 | -20 | 0.2 | -10 | -10 | 102 | -10 | ALS | WH12289698 | 2012-12-17 | 2013-01-05
K-12-0490 | M381876 | 298 | 300.04 | HCORE | FALSE |  | 0.01 | 0.8 | 13 | 71 | 0.01 | 0.8 |  | 13 | 71 | 4.81 | 32 | 780 | 1.3 | -2 | 1.03 | 0.5 | 10 | 70 | 51 | 2.81 | 10 | 1.47 | 20 | 0.52 | 834 | 1 | 0.19 | 64 | 460 | 0.96 | 5 | 9 | 125 | -20 | 0.2 | -10 | -10 | 115 | -10 | ALS | WH12289698 | 2012-12-17 | 2013-01-05
K-12-0490 | M381877 | 300.04 | 302 | HCORE | FALSE |  | 0.03 | -0.5 | -2 | 18 | 0.03 | -0.5 |  | -2 | 18 | 2.68 | 13 | 1010 | 0.8 | -2 | 0.79 | -0.5 | 4 | 47 | 18 | 1.68 | 10 | 0.88 | 20 | 0.36 | 248 | 1 | 0.06 | 18 | 320 | 0.54 | -5 | 5 | 58 | -20 | 0.16 | -10 | -10 | 52 | -10 | ALS | WH12289698 | 2012-12-17 | 2013-01-05
K-12-0490 | M381878 |  |  | BLANK | FALSE |  | -0.01 | -0.5 | -2 | 16 | -0.01 | -0.5 |  | -2 | 16 | 0.09 | -5 | 20 | -0.5 | -2 | 21 | -0.5 | -1 | -1 | -1 | 0.49 | -10 | 0.02 | -10 | 12.75 | 206 | -1 | 0.02 | 1 | 200 | -0.01 | 6 | -1 | 51 | -20 | 0.01 | -10 | -10 | 4 | -10 | ALS | WH12289698 | 2012-12-17 | 2013-01-05
K-12-0490 | M381879 | 302 | 304.4 | HCORE | FALSE |  | 0.04 | -0.5 | -2 | 17 | 0.04 | -0.5 |  | -2 | 17 | 2.61 | 30 | 1060 | 0.7 | -2 | 0.39 | -0.5 | 7 | 47 | 34 | 1.74 | 10 | 0.87 | 10 | 0.38 | 117 | -1 | 0.05 | 20 | 260 | 0.51 | -5 | 5 | 47 | -20 | 0.17 | -10 | -10 | 61 | -10 | ALS | WH12289698 | 2012-12-17 | 2013-01-05
K-12-0490 | M381880 | 304.4 | 306 | HCORE | FALSE |  | 0.01 | -0.5 | 2 | 30 | 0.01 | -0.5 |  | 2 | 30 | 2.72 | 27 | 1060 | 0.8 | -2 | 0.21 | -0.5 | 6 | 45 | 18 | 1.87 | 10 | 0.84 | 20 | 0.29 | 105 | 1 | 0.08 | 19 | 360 | 0.78 | -5 | 5 | 58 | -20 | 0.18 | -10 | -10 | 56 | -10 | ALS | WH12289698 | 2012-12-17 | 2013-01-05
K-12-0490 | M381881 | 306 | 308 | HCORE | FALSE |  | -0.01 | -0.5 | 3 | 23 | -0.01 | -0.5 |  | 3 | 23 | 3.17 | 9 | 1190 | 0.9 | -2 | 0.43 | -0.5 | 6 | 54 | 25 | 1.85 | 10 | 0.89 | 20 | 0.37 | 141 | 1 | 0.1 | 19 | 290 | 0.53 | -5 | 6 | 82 | -20 | 0.17 | -10 | -10 | 64 | -10 | ALS | WH12289697 | 2012-12-17 | 2013-01-03
K-12-0490 | M381882 | 308 | 310 | HCORE | FALSE |  | 0.04 | -0.5 | 5 | 26 | 0.04 | -0.5 |  | 5 | 26 | 3.91 | 7 | 1360 | 1.1 | -2 | 0.43 | -0.5 | 7 | 58 | 23 | 2.07 | 10 | 1.24 | 20 | 0.36 | 168 | 1 | 0.11 | 23 | 410 | 0.69 | -5 | 7 | 97 | -20 | 0.19 | -10 | -10 | 72 | -10 | ALS | WH12289697 | 2012-12-17 | 2013-01-03
K-12-0490 | M381883 | 310 | 310.95 | HCORE | FALSE |  | 0.01 | -0.5 | 4 | 21 | 0.01 | -0.5 |  | 4 | 21 | 3.09 | 64 | 1180 | 1 | -2 | 0.58 | -0.5 | 5 | 39 | 27 | 1.42 | 10 | 0.9 | 20 | 0.23 | 174 | 1 | 0.08 | 18 | 230 | 0.5 | -5 | 5 | 90 | -20 | 0.15 | -10 | -10 | 58 | -10 | ALS | WH12289697 | 2012-12-17 | 2013-01-03
K-12-0490 | M381884 |  |  | PM 1130 | FALSE |  | 3.96 | 98.5 | 62 | 235 | 3.96 | 98.5 |  | 62 | 235 | 7.88 | 42 | 580 | 0.7 | 2 | 4.15 | 1 | 14 | 19 | 2690 | 4.94 | 20 | 0.98 | 10 | 1.48 | 1075 | 237 | 2.24 | 11 | 650 | 0.52 | 115 | 15 | 497 | -20 | 0.29 | -10 | -10 | 132 | -10 | ALS | WH12289697 | 2012-12-17 | 2013-01-03
K-12-0490 | M381885 | 310.95 | 312.05 | HCORE | FALSE |  | 0.16 | 1.3 | 51 | 81 | 0.16 | 1.3 |  | 51 | 81 | 7.13 | 449 | 2660 | 2.6 | -2 | 2.59 | 0.7 | 1 | 5 | 16 | 0.96 | 20 | 1.8 | 10 | 0.23 | 354 | 1 | 2.26 | -1 | 190 | 0.25 | -5 | 1 | 442 | -20 | 0.07 | -10 | -10 | 4 | -10 | ALS | WH12289697 | 2012-12-17 | 2013-01-03
K-12-0490 | M381886 | 312.05 | 314 | HCORE | FALSE |  | 0.12 | 1.1 | 33 | 21 | 0.12 | 1.1 |  | 33 | 21 | 6.21 | 458 | 2590 | 2.9 | 4 | 2.06 | -0.5 | 1 | 5 | 15 | 0.86 | 20 | 1.41 | 10 | 0.19 | 168 | 1 | 2.87 | -1 | 220 | 0.37 | -5 | 1 | 544 | -20 | 0.07 | -10 | -10 | 4 | -10 | ALS | WH12289697 | 2012-12-17 | 2013-01-03
K-12-0490 | M381887 | 314 | 316 | HCORE | FALSE |  | 0.41 | 0.6 | 31 | 20 | 0.41 | 0.6 |  | 31 | 20 | 6.75 | 77 | 3640 | 2.1 | 3 | 1.99 | -0.5 | 1 | 8 | 12 | 0.86 | 20 | 1.48 | 10 | 0.19 | 168 | -1 | 2.36 | -1 | 150 | 0.22 | -5 | 1 | 526 | -20 | 0.06 | -10 | -10 | 4 | -10 | ALS | WH12289697 | 2012-12-17 | 2013-01-03
K-12-0490 | M381888 | 316 | 318 | HCORE | FALSE |  | 0.37 | 0.5 | 30 | 28 | 0.37 | 0.5 |  | 30 | 28 | 6.95 | 221 | 3870 | 2.2 | 2 | 2.04 | -0.5 | 1 | 8 | 13 | 0.91 | 20 | 1.7 | 10 | 0.19 | 157 | -1 | 2.24 | -1 | 150 | 0.23 | -5 | 1 | 539 | -20 | 0.07 | -10 | -10 | 4 | -10 | ALS | WH12289697 | 2012-12-17 | 2013-01-03
K-12-0490 | M381889 | 318 | 320 | HCORE | FALSE |  | 0.89 | 0.8 | 35 | 31 | 0.89 | 0.8 |  | 35 | 31 | 6.94 | 182 | 3650 | 2.1 | 9 | 2.01 | -0.5 | 2 | 6 | 12 | 0.87 | 20 | 1.78 | 10 | 0.19 | 176 | 2 | 2.1 | -1 | 150 | 0.26 | -5 | 1 | 478 | -20 | 0.07 | -10 | -10 | 4 | -10 | ALS | WH12289697 | 2012-12-17 | 2013-01-03
K-12-0490 | M381890 | 320 | 322 | HCORE | TRUE |  | 0.38 | 1.3 | 36 | 29 | 0.38 | 1.3 |  | 36 | 29 | 6.82 | 239 | 3320 | 2.2 | 3 | 1.86 | -0.5 | 1 | 6 | 12 | 0.87 | 20 | 1.76 | 10 | 0.21 | 254 | -1 | 2 | -1 | 140 | 0.28 | -5 | 1 | 409 | -20 | 0.07 | -10 | -10 | 4 | -10 | ALS | WH12289697 | 2012-12-17 | 2013-01-03
K-12-0490 | M381891 | 320 | 322 | DUP | FALSE | M381890 | 0.42 | 1.2 | 37 | 31 | 0.42 | 1.2 |  | 37 | 31 | 6.96 | 228 | 3370 | 2.2 | 3 | 1.91 | -0.5 | 1 | 6 | 13 | 0.88 | 20 | 1.79 | 10 | 0.21 | 261 | 1 | 2.04 | -1 | 150 | 0.29 | -5 | 1 | 416 | -20 | 0.07 | -10 | -10 | 4 | -10 | ALS | WH12289697 | 2012-12-17 | 2013-01-03
K-12-0490 | M381892 | 322 | 323.91 | HCORE | FALSE |  | 0.17 | 0.9 | 62 | 80 | 0.17 | 0.9 |  | 62 | 80 | 6.73 | 10 | 3140 | 2.5 | -2 | 2.25 | 0.6 | 1 | 3 | 10 | 0.97 | 20 | 2.12 | 10 | 0.28 | 908 | 1 | 1.27 | -1 | 120 | 0.22 | -5 | 1 | 316 | -20 | 0.07 | -10 | -10 | 6 | -10 | ALS | WH12289697 | 2012-12-17 | 2013-01-03
K-12-0490 | M381893 | 323.91 | 326 | HCORE | FALSE |  | 0.02 | 1.7 | 109 | 296 | 0.02 | 1.7 |  | 109 | 296 | 1.69 | 11 | 820 | 0.5 | 2 | 0.72 | 3 | 4 | 41 | 34 | 1.71 | -10 | 0.52 | 10 | 0.34 | 477 | 1 | 0.02 | 15 | 280 | 0.53 | -5 | 4 | 50 | -20 | 0.09 | -10 | -10 | 46 | -10 | ALS | WH12289697 | 2012-12-17 | 2013-01-03
K-12-0490 | M381894 | 326 | 328 | HCORE | FALSE |  | 0.05 | 3 | 104 | 123 | 0.05 | 3 |  | 104 | 123 | 2.28 | 16 | 1350 | 0.7 | 2 | 0.62 | 1.2 | 6 | 35 | 39 | 1.57 | 10 | 0.78 | 10 | 0.41 | 522 | 1 | 0.03 | 21 | 180 | 0.51 | -5 | 6 | 37 | -20 | 0.1 | -10 | -10 | 68 | -10 | ALS | WH12289697 | 2012-12-17 | 2013-01-03
K-12-0490 | M381895 | 328 | 330 | HCORE | FALSE |  | 0.77 | 2.5 | 51 | 116 | 0.77 | 2.5 |  | 51 | 116 | 0.5 | 7 | 60 | -0.5 | 15 | 0.83 | 1.2 | 5 | 37 | 89 | 2.48 | -10 | 0.1 | 10 | 0.25 | 503 | 1 | 0.01 | 3 | 410 | 1.39 | -5 | 1 | 32 | -20 | 0.06 | -10 | -10 | 9 | -10 | ALS | WH12289697 | 2012-12-17 | 2013-01-03
K-12-0490 | M381896 | 330 | 332 | HCORE | FALSE |  | 0.19 | 1.4 | 35 | 117 | 0.19 | 1.4 |  | 35 | 117 | 1.39 | 9 | 700 | 0.5 | 3 | 0.4 | 1.3 | 2 | 40 | 45 | 1.41 | -10 | 0.5 | 10 | 0.23 | 190 | 1 | 0.03 | 12 | 310 | 0.75 | -5 | 3 | 31 | -20 | 0.09 | -10 | -10 | 39 | -10 | ALS | WH12289697 | 2012-12-17 | 2013-01-03
K-12-0490 | M381897 | 332 | 334 | HCORE | FALSE |  | 0.01 | -0.5 | 5 | 27 | 0.01 | -0.5 |  | 5 | 27 | 1.42 | 21 | 740 | 0.5 | -2 | 0.18 | -0.5 | 3 | 42 | 21 | 0.96 | -10 | 0.5 | 10 | 0.17 | 94 | 1 | 0.04 | 13 | 290 | 0.38 | -5 | 3 | 34 | -20 | 0.11 | -10 | -10 | 32 | -10 | ALS | WH12289697 | 2012-12-17 | 2013-01-03
K-12-0490 | M381898 | 334 | 336 | HCORE | FALSE |  | 0.09 | -0.5 | -2 | 20 | 0.09 | -0.5 |  | -2 | 20 | 3.33 | 50 | 1170 | 1 | -2 | 0.35 | -0.5 | 6 | 51 | 47 | 1.56 | 10 | 1.15 | 20 | 0.33 | 126 | 1 | 0.1 | 35 | 260 | 0.64 | -5 | 6 | 82 | -20 | 0.15 | -10 | -10 | 83 | -10 | ALS | WH12289697 | 2012-12-17 | 2013-01-03
K-12-0490 | M381899 |  |  | BLANK | FALSE |  | -0.01 | -0.5 | -2 | 15 | -0.01 | -0.5 |  | -2 | 15 | 0.09 | -5 | 20 | -0.5 | -2 | 19.8 | -0.5 | 1 | -1 | 4 | 0.45 | -10 | 0.03 | -10 | 12.4 | 194 | 1 | 0.01 | -1 | 200 | -0.01 | -5 | -1 | 51 | -20 | 0.01 | -10 | -10 | 3 | -10 | ALS | WH12289697 | 2012-12-17 | 2013-01-03
K-12-0490 | M381900 | 336 | 338 | HCORE | FALSE |  | 0.02 | -0.5 | 2 | 19 | 0.02 | -0.5 |  | 2 | 19 | 3.27 | 36 | 1250 | 1 | -2 | 0.38 | -0.5 | 5 | 50 | 31 | 1.82 | 10 | 1.06 | 20 | 0.37 | 213 | 1 | 0.08 | 27 | 300 | 0.58 | -5 | 6 | 78 | -20 | 0.17 | -10 | -10 | 75 | -10 | ALS | WH12289697 | 2012-12-17 | 2013-01-03
K-12-0490 | M381901 | 338 | 340 | HCORE | FALSE |  | 0.28 | 2.8 | 48 | 143 | 0.28 | 2.8 |  | 48 | 143 | 3.27 | 25 | 1310 | 1 | 3 | 0.45 | 1.6 | 6 | 47 | 45 | 2.03 | 10 | 1.14 | 20 | 0.43 | 195 | -1 | 0.07 | 27 | 290 | 0.6 | -5 | 6 | 62 | -20 | 0.18 | -10 | 10 | 75 | -10 | ALS | WH12289697 | 2012-12-17 | 2013-01-03
K-12-0490 | M381902 | 340 | 342 | HCORE | FALSE |  | 0.02 | -0.5 | 5 | 18 | 0.02 | -0.5 |  | 5 | 18 | 2.6 | 100 | 1060 | 0.8 | -2 | 0.6 | -0.5 | 5 | 42 | 27 | 1.82 | 10 | 0.83 | 20 | 0.4 | 194 | -1 | 0.08 | 20 | 260 | 0.73 | -5 | 5 | 77 | -20 | 0.16 | -10 | -10 | 57 | -10 | ALS | WH12289697 | 2012-12-17 | 2013-01-03
K-12-0490 | M381903 | 342 | 344 | HCORE | FALSE |  | 0.08 | -0.5 | 6 | 21 | 0.08 | -0.5 |  | 6 | 21 | 2.36 | 12 | 970 | 0.7 | -2 | 0.47 | -0.5 | 4 | 40 | 29 | 1.81 | 10 | 0.79 | 10 | 0.39 | 135 | -1 | 0.08 | 17 | 270 | 0.83 | -5 | 5 | 67 | -20 | 0.15 | -10 | -10 | 52 | -10 | ALS | WH12289697 | 2012-12-17 | 2013-01-03
K-12-0490 | M381904 | 344 | 346 | HCORE | FALSE |  | 0.35 | 0.5 | 7 | 18 | 0.35 | 0.5 |  | 7 | 18 | 3.07 | 17 | 1220 | 0.9 | 7 | 0.37 | -0.5 | 7 | 47 | 51 | 1.99 | 10 | 1.08 | 20 | 0.42 | 150 | -1 | 0.08 | 23 | 330 | 0.72 | -5 | 6 | 60 | -20 | 0.16 | -10 | -10 | 63 | 10 | ALS | WH12289697 | 2012-12-17 | 2013-01-03
K-12-0490 | M381905 | 346 | 348 | HCORE | FALSE |  | 0.05 | 1.2 | 43 | 193 | 0.05 | 1.2 |  | 43 | 193 | 3.2 | 18 | 1060 | 0.8 | -2 | 0.43 | 2.1 | 7 | 49 | 23 | 2.4 | 10 | 1 | 20 | 0.43 | 338 | -1 | 0.09 | 23 | 390 | 0.97 | -5 | 6 | 68 | -20 | 0.16 | -10 | -10 | 56 | -10 | ALS | WH12289697 | 2012-12-17 | 2013-01-03
K-12-0490 | M381906 | 348 | 349.43 | HCORE | FALSE |  | 0.02 | -0.5 | 4 | 21 | 0.02 | -0.5 |  | 4 | 21 | 4.67 | 26 | 550 | 1.4 | 3 | 0.68 | -0.5 | 11 | 68 | 59 | 3.07 | 10 | 1.57 | 30 | 0.61 | 145 | 1 | 0.17 | 84 | 580 | 1.28 | -5 | 10 | 146 | -20 | 0.19 | -10 | -10 | 119 | -10 | ALS | WH12289697 | 2012-12-17 | 2013-01-03
K-12-0490 | M381907 |  |  | PM 1129 | FALSE |  | 3.5 | 34 | 78 | 106 | 3.5 | 34 |  | 78 | 106 | 7.42 | 48 | 800 | 0.7 | -2 | 4.05 | -0.5 | 24 | 20 | 2530 | 6.01 | 20 | 1 | 10 | 1.31 | 1035 | 228 | 2.5 | 33 | 720 | 1.97 | 88 | 13 | 569 | -20 | 0.3 | -10 | -10 | 130 | -10 | ALS | WH12289697 | 2012-12-17 | 2013-01-03
K-12-0490 | M381908 | 349.43 | 350 | HCORE | FALSE |  | 0.05 | -0.5 | 4 | 26 | 0.05 | -0.5 |  | 4 | 26 | 5.54 | 31 | 410 | 1.7 | 2 | 0.81 | -0.5 | 12 | 67 | 80 | 3.77 | 10 | 1.85 | 30 | 0.8 | 143 | 1 | 0.2 | 96 | 490 | 1.44 | -5 | 11 | 171 | -20 | 0.18 | -10 | -10 | 132 | -10 | ALS | WH12289697 | 2012-12-17 | 2013-01-03
K-12-0490 | M381952 | 248.6 | 249 | HCORE | FALSE
K-12-0490 | M381953 | 249 | 250.87 | HCORE | FALSE
K-12-0490 | M381954 |  |  | BLANK | FALSE
Hole | DHSample | From_m | To_m | DHSample_Type | QC_Exists | Primary_Sample | Au_Best_ppm | Ag_Best_ppm | Pb_Best_ppm | Zn_Best_ppm | Au_FA_ppm | Ag_ICP_ppm | Ag_OL_ppm | Pb_ICP_ppm | Zn_ICP_ppm | Al_ICP_pct | As_ICP_ppm | Ba_ICP_ppm | Be_ICP_ppm | Bi_ICP_ppm | Ca_ICP_pct | Cd_ICP_ppm | Co_ICP_ppm | Cr_ICP_ppm | Cu_ICP_ppm | Fe_ICP_pct | Ga_ICP_ppm | K_ICP_pct | La_ICP_ppm | Mg_ICP_pct | Mn_ICP_ppm | Mo_ICP_ppm | Na_ICP_pct | Ni_ICP_ppm | P_ICP_ppm | S_ICP_pct | Sb_ICP_ppm | Sc_ICP_ppm | Sr_ICP_ppm | Th_ICP_ppm | Ti_ICP_pct | Tl_ICP_ppm | U_ICP_ppm | V_ICP_ppm | W_ICP_ppm | Lab | Certificate | Date_Received | Date_Finalized
K-12-0492 | M381909 | 0 | 4.1 | HCORE | FALSE |  | -0.01 | -0.5 | 13 | 80 | -0.01 | -0.5 |  | 13 | 80 | 4.32 | 34 | 380 | 1.3 | -2 | 3.75 | -0.5 | 15 | 26 | 109 | 5.12 | 10 | 1.05 | 20 | 1.44 | 1205 | -1 | 0.76 | 18 | 930 | 0.02 | -5 | 14 | 170 | -20 | 0.77 | -10 | 10 | 101 | -10 | ALS | WH12289697 | 2012-12-17 | 2013-01-03
K-12-0492 | M381910 | 4.1 | 6 | HCORE | FALSE |  | -0.01 | -0.5 | 20 | 102 | -0.01 | -0.5 |  | 20 | 102 | 7.43 | 82 | 870 | 1.9 | -2 | 0.24 | -0.5 | 16 | 54 | 34 | 4.22 | 20 | 2.85 | 30 | 0.81 | 816 | -1 | 0.88 | 31 | 360 | 0.01 | -5 | 11 | 48 | 20 | 0.37 | -10 | -10 | 69 | 10 | ALS | WH12289697 | 2012-12-17 | 2013-01-03
K-12-0492 | M381911 | 6 | 8 | HCORE | FALSE |  | 0.1 | -0.5 | 13 | 102 | 0.1 | -0.5 |  | 13 | 102 | 4.97 | 75 | 540 | 1.5 | 3 | 3.93 | 0.5 | 13 | 39 | 20 | 2.87 | 10 | 1.67 | 30 | 0.69 | 1760 | -1 | 0.57 | 25 | 300 | 0.03 | -5 | 8 | 289 | -20 | 0.25 | -10 | 10 | 42 | -10 | ALS | WH12289697 | 2012-12-17 | 2013-01-03
K-12-0492 | M381912 | 8 | 11 | HCORE | TRUE |  | 0.04 | -0.5 | 22 | 135 | 0.04 | -0.5 |  | 22 | 135 | 4.54 | 330 | 460 | 1.1 | 2 | 1.88 | 3.7 | 8 | 33 | 15 | 1.94 | 10 | 1.28 | 20 | 0.46 | 799 | -1 | 1.11 | 15 | 170 | 0.13 | -5 | 5 | 134 | -20 | 0.21 | -10 | -10 | 32 | -10 | ALS | WH12289697 | 2012-12-17 | 2013-01-03
K-12-0492 | M381913 | 8 | 11 | DUP | FALSE | M381912 | 0.05 | -0.5 | 23 | 123 | 0.05 | -0.5 |  | 23 | 123 | 4.69 | 317 | 480 | 1.1 | 2 | 1.87 | 3 | 8 | 32 | 17 | 2.02 | 10 | 1.32 | 20 | 0.48 | 800 | -1 | 1.12 | 15 | 170 | 0.14 | -5 | 6 | 134 | -20 | 0.21 | -10 | -10 | 33 | -10 | ALS | WH12289697 | 2012-12-17 | 2013-01-03
K-12-0492 | M381914 | 11 | 12.22 | HCORE | FALSE |  | 1.31 | 1.1 | 31 | 77 | 1.31 | 1.1 |  | 31 | 77 | 5.34 | 1690 | 540 | 1.5 | 7 | 2.48 | -0.5 | 14 | 41 | 40 | 3.43 | 10 | 1.82 | 30 | 0.69 | 856 | -1 | 0.78 | 21 | 370 | 0.62 | -5 | 8 | 130 | -20 | 0.25 | -10 | -10 | 43 | 10 | ALS | WH12289697 | 2012-12-17 | 2013-01-03
K-12-0492 | M381915 | 12.22 | 12.59 | HCORE | FALSE |  | 0.02 | -0.5 | 8 | 69 | 0.02 | -0.5 |  | 8 | 69 | 7.39 | 31 | 920 | 2 | -2 | 0.28 | -0.5 | 15 | 62 | 14 | 4.35 | 20 | 3.03 | 40 | 1.09 | 344 | -1 | 0.91 | 32 | 210 | 0.07 | -5 | 13 | 36 | -20 | 0.41 | -10 | -10 | 68 | -10 | ALS | WH12289697 | 2012-12-17 | 2013-01-03
K-12-0492 | M381916 | 12.59 | 14 | HCORE | FALSE |  | 0.02 | -0.5 | 13 | 81 | 0.02 | -0.5 |  | 13 | 81 | 5.65 | 135 | 560 | 1.5 | -2 | 4.3 | -0.5 | 10 | 47 | 18 | 2.8 | 10 | 1.96 | 30 | 0.68 | 1355 | -1 | 0.7 | 21 | 260 | 0.2 | -5 | 8 | 191 | -20 | 0.28 | -10 | -10 | 49 | 10 | ALS | WH12289697 | 2012-12-17 | 2013-01-03
K-12-0492 | M381917 | 14 | 16 | HCORE | FALSE |  | 0.29 | -0.5 | 12 | 96 | 0.29 | -0.5 |  | 12 | 96 | 7.45 | 790 | 910 | 2 | -2 | 1.58 | -0.5 | 14 | 60 | 28 | 3.79 | 20 | 3.15 | 40 | 0.92 | 753 | -1 | 0.72 | 28 | 300 | 1.14 | 15 | 12 | 94 | 20 | 0.37 | -10 | -10 | 70 | 10 | ALS | WH12289697 | 2012-12-17 | 2013-01-03
K-12-0492 | M381919 | 16 | 16.26 | HCORE | FALSE |  | 3.11 | 0.8 | 11 | 111 | 3.11 | 0.8 |  | 11 | 111 | 6.3 | 115 | 650 | 2 | 57 | 2.71 | -0.5 | 32 | 49 | 214 | 5.94 | 20 | 2.48 | 40 | 0.86 | 1250 | -1 | 0.36 | 35 | 390 | 2.41 | 8 | 11 | 131 | 20 | 0.3 | -10 | 10 | 59 | -10 | ALS | WH12289697 | 2012-12-17 | 2013-01-03
K-12-0492 | M381920 | 16.26 | 16.85 | HCORE | FALSE |  | 0.03 | -0.5 | 8 | 112 | 0.03 | -0.5 |  | 8 | 112 | 8.99 | 72 | 1120 | 2.3 | -2 | 0.95 | -0.5 | 18 | 77 | 37 | 5.17 | 30 | 3.67 | 40 | 1.27 | 625 | -1 | 0.73 | 36 | 500 | 0.43 | -5 | 14 | 99 | 20 | 0.44 | -10 | -10 | 89 | -10 | ALS | WH12289697 | 2012-12-17 | 2013-01-03
K-12-0492 | M381921 | 16.85 | 18 | HCORE | FALSE |  | 0.22 | -0.5 | 10 | 70 | 0.22 | -0.5 |  | 10 | 70 | 6.61 | 3330 | 820 | 1.8 | -2 | 1.19 | -0.5 | 13 | 53 | 34 | 3.62 | 20 | 2.66 | 30 | 0.74 | 580 | -1 | 0.48 | 24 | 280 | 1.04 | -5 | 10 | 108 | 20 | 0.3 | -10 | -10 | 58 | -10 | ALS | WH12301020 | 2012-12-27 | 2013-01-07
K-12-0492 | M381922 | 18 | 20 | HCORE | FALSE |  | 0.27 | -0.5 | 7 | 87 | 0.27 | -0.5 |  | 7 | 87 | 7.93 | 68 | 990 | 2.3 | -2 | 0.43 | -0.5 | 17 | 61 | 22 | 4.59 | 20 | 2.99 | 40 | 0.86 | 747 | -1 | 0.54 | 30 | 370 | 0.75 | 6 | 14 | 61 | 20 | 0.38 | -10 | -10 | 76 | -10 | ALS | WH12301020 | 2012-12-27 | 2013-01-07
K-12-0492 | M381924 | 20 | 22 | HCORE | FALSE |  | 0.19 | 0.5 | 13 | 81 | 0.19 | 0.5 |  | 13 | 81 | 7.93 | 142 | 950 | 2.1 | 12 | 1.06 | -0.5 | 14 | 58 | 42 | 4.25 | 20 | 3.13 | 40 | 0.94 | 833 | -1 | 0.59 | 27 | 360 | 0.96 | -5 | 13 | 91 | 20 | 0.37 | -10 | -10 | 70 | 10 | ALS | WH12301020 | 2012-12-27 | 2013-01-07
K-12-0492 | M381925 | 22 | 24 | HCORE | FALSE |  | 0.09 | -0.5 | 10 | 99 | 0.09 | -0.5 |  | 10 | 99 | 8.17 | 127 | 890 | 2.2 | 4 | 2.45 | -0.5 | 15 | 65 | 29 | 4.54 | 20 | 2.9 | 40 | 1.09 | 898 | -1 | 0.98 | 28 | 350 | 0.63 | 5 | 13 | 146 | 20 | 0.42 | -10 | -10 | 76 | 10 | ALS | WH12301020 | 2012-12-27 | 2013-01-07
K-12-0492 | M381926 | 24 | 26 | HCORE | FALSE |  | 0.95 | 0.6 | 12 | 104 | 0.95 | 0.6 |  | 12 | 104 | 6.88 | 1135 | 840 | 2.2 | 18 | 2.49 | 0.7 | 12 | 56 | 65 | 4.41 | 20 | 2.86 | 40 | 0.97 | 1060 | -1 | 0.48 | 23 | 360 | 1.76 | 30 | 11 | 123 | 20 | 0.33 | -10 | -10 | 64 | 190 | ALS | WH12301020 | 2012-12-27 | 2013-01-07
K-12-0492 | M381927 | 26 | 28.02 | HCORE | TRUE |  | 0.16 | 0.6 | 11 | 121 | 0.16 | 0.6 |  | 11 | 121 | 8.37 | 310 | 1100 | 2.3 | 7 | 0.57 | 1.7 | 20 | 64 | 58 | 4.8 | 20 | 3.42 | 40 | 0.89 | 686 | -1 | 0.51 | 30 | 340 | 1.17 | 7 | 14 | 68 | 20 | 0.41 | -10 | -10 | 83 | -10 | ALS | WH12301020 | 2012-12-27 | 2013-01-07
K-12-0492 | M381928 | 26 | 28.02 | DUP | FALSE | M381927 | 0.1 | -0.5 | 20 | 114 | 0.1 | -0.5 |  | 20 | 114 | 8.12 | 288 | 1090 | 2.2 | 5 | 0.54 | 1.5 | 18 | 62 | 62 | 4.82 | 20 | 3.39 | 40 | 0.92 | 648 | 1 | 0.49 | 35 | 330 | 1.09 | -5 | 14 | 65 | 20 | 0.39 | -10 | -10 | 75 | -10 | ALS | WH12301020 | 2012-12-27 | 2013-01-07
K-12-0492 | M381929 | 28.02 | 30.02 | HCORE | FALSE |  | 0.03 | -0.5 | 14 | 77 | 0.03 | -0.5 |  | 14 | 77 | 5.66 | 190 | 740 | 1.4 | -2 | 0.58 | 0.7 | 13 | 48 | 29 | 3.03 | 20 | 2.18 | 30 | 0.66 | 833 | -1 | 0.47 | 25 | 250 | 0.8 | -5 | 9 | 79 | -20 | 0.29 | -10 | -10 | 56 | -10 | ALS | WH12301020 | 2012-12-27 | 2013-01-07
K-12-0492 | M381930 | 30.02 | 32 | HCORE | FALSE |  | 0.02 | -0.5 | 25 | 94 | 0.02 | -0.5 |  | 25 | 94 | 7.33 | 238 | 1040 | 2 | 2 | 0.65 | 0.5 | 18 | 64 | 47 | 3.72 | 20 | 2.96 | 40 | 0.91 | 808 | -1 | 0.39 | 31 | 350 | 0.72 | -5 | 13 | 99 | 20 | 0.39 | -10 | -10 | 75 | -10 | ALS | WH12301020 | 2012-12-27 | 2013-01-07
K-12-0492 | M381931 | 32 | 34 | HCORE | FALSE |  | 0.13 | -0.5 | 18 | 68 | 0.13 | -0.5 |  | 18 | 68 | 4.16 | 861 | 480 | 1.1 | 2 | 1.06 | 1.1 | 7 | 38 | 15 | 2.14 | 10 | 1.65 | 30 | 0.4 | 744 | -1 | 0.11 | 14 | 170 | 0.72 | -5 | 6 | 64 | -20 | 0.22 | -10 | -10 | 38 | -10 | ALS | WH12301020 | 2012-12-27 | 2013-01-07
K-12-0492 | M381932 | 34 | 36.13 | HCORE | FALSE |  | 0.07 | -0.5 | 7 | 52 | 0.07 | -0.5 |  | 7 | 52 | 3.84 | 393 | 440 | 1.1 | 2 | 0.3 | -0.5 | 8 | 51 | 14 | 2.48 | 10 | 1.53 | 20 | 0.41 | 310 | -1 | 0.08 | 20 | 150 | 1.46 | 9 | 6 | 44 | -20 | 0.19 | -10 | -10 | 35 | 10 | ALS | WH12301020 | 2012-12-27 | 2013-01-07
K-12-0492 | M381933 | 36.13 | 38 | HCORE | FALSE |  | 0.1 | -0.5 | 9 | 71 | 0.1 | -0.5 |  | 9 | 71 | 7.17 | 659 | 900 | 1.8 | -2 | 0.46 | -0.5 | 15 | 58 | 29 | 3.57 | 20 | 3.1 | 40 | 0.76 | 483 | -1 | 0.3 | 30 | 310 | 1.73 | 13 | 11 | 74 | 20 | 0.36 | -10 | -10 | 65 | -10 | ALS | WH12301020 | 2012-12-27 | 2013-01-07
K-12-0492 | M381934 | 38 | 40 | HCORE | FALSE |  | 0.04 | -0.5 | 12 | 60 | 0.04 | -0.5 |  | 12 | 60 | 6.3 | 247 | 810 | 1.6 | -2 | 0.55 | -0.5 | 13 | 45 | 25 | 2.95 | 20 | 2.68 | 40 | 0.63 | 547 | -1 | 0.44 | 19 | 350 | 1.09 | 5 | 9 | 75 | 20 | 0.3 | -10 | -10 | 49 | -10 | ALS | WH12301020 | 2012-12-27 | 2013-01-07
K-12-0492 | M381935 | 40 | 42.03 | HCORE | FALSE |  | 0.05 | -0.5 | 16 | 87 | 0.05 | -0.5 |  | 16 | 87 | 7.55 | 319 | 1130 | 2 | -2 | 0.47 | -0.5 | 17 | 63 | 35 | 4.09 | 20 | 3.14 | 40 | 0.89 | 630 | -1 | 0.33 | 34 | 460 | 1.3 | -5 | 14 | 90 | 20 | 0.35 | -10 | -10 | 77 | -10 | ALS | WH12301020 | 2012-12-27 | 2013-01-07
K-12-0492 | M381936 | 42.03 | 44 | HCORE | FALSE |  | 0.02 | -0.5 | 18 | 93 | 0.02 | -0.5 |  | 18 | 93 | 8.37 | 139 | 1260 | 2.4 | 3 | 0.42 | -0.5 | 22 | 66 | 42 | 4.52 | 20 | 3.4 | 40 | 0.98 | 657 | -1 | 0.46 | 37 | 410 | 1.21 | -5 | 16 | 101 | 20 | 0.41 | 10 | -10 | 83 | -10 | ALS | WH12301020 | 2012-12-27 | 2013-01-07
K-12-0492 | M381937 | 44 | 44.58 | HCORE | FALSE |  | 0.05 | -0.5 | 9 | 74 | 0.05 | -0.5 |  | 9 | 74 | 8.04 | 275 | 1310 | 2.3 | 2 | 0.62 | -0.5 | 18 | 73 | 42 | 4.19 | 20 | 3.37 | 40 | 0.76 | 457 | -1 | 0.46 | 34 | 430 | 1.56 | 7 | 15 | 85 | 20 | 0.42 | -10 | -10 | 86 | -10 | ALS | WH12301020 | 2012-12-27 | 2013-01-07
K-12-0492 | M381938 | 44.58 | 45.92 | HCORE | FALSE |  | 0.31 | 0.8 | 35 | 55 | 0.31 | 0.8 |  | 35 | 55 | 6.87 | 1080 | 280 | 2.2 | 2 | 1.04 | 0.5 | 14 | 54 | 32 | 3.76 | 20 | 2.84 | 40 | 0.74 | 990 | -1 | 0.37 | 26 | 260 | 3.1 | 19 | 11 | 127 | -20 | 0.29 | -10 | -10 | 61 | 10 | ALS | WH12301020 | 2012-12-27 | 2013-01-07
K-12-0492 | M381940 | 45.92 | 47 | HCORE | FALSE |  | 0.28 | 0.8 | 9 | 82 | 0.28 | 0.8 |  | 9 | 82 | 5.08 | 1230 | 280 | 1.7 | -2 | 0.9 | 0.7 | 10 | 43 | 24 | 2.66 | 10 | 2.12 | 30 | 0.68 | 819 | -1 | 0.15 | 20 | 230 | 2.16 | 17 | 8 | 110 | -20 | 0.24 | -10 | -10 | 47 | 10 | ALS | WH12301020 | 2012-12-27 | 2013-01-07
K-12-0492 | M381941 | 47 | 49 | HCORE | FALSE |  | 0.37 | 1.7 | 6 | 44 | 0.37 | 1.7 |  | 6 | 44 | 5.01 | 1565 | 260 | 1.5 | -2 | 0.98 | -0.5 | 10 | 47 | 18 | 2.53 | 10 | 2.36 | 30 | 0.6 | 511 | -1 | 0.08 | 18 | 310 | 2.2 | 20 | 8 | 92 | 20 | 0.3 | -10 | -10 | 51 | 10 | ALS | WH12301020 | 2012-12-27 | 2013-01-07
K-12-0492 | M381942 | 49 | 51.17 | HCORE | FALSE |  | 0.2 | 0.8 | 14 | 80 | 0.2 | 0.8 |  | 14 | 80 | 4.83 | 654 | 430 | 1.5 | -2 | 0.86 | 0.8 | 9 | 41 | 18 | 2.52 | 10 | 2.11 | 30 | 0.54 | 640 | -1 | 0.21 | 17 | 370 | 2.18 | 11 | 7 | 82 | -20 | 0.24 | -10 | -10 | 43 | 10 | ALS | WH12301020 | 2012-12-27 | 2013-01-07
K-12-0492 | M381944 | 51.17 | 52.03 | HCORE | FALSE |  | 0.35 | -0.5 | 8 | 56 | 0.35 | -0.5 |  | 8 | 56 | 5.9 | 1495 | 410 | 1.7 | 3 | 0.71 | -0.5 | 10 | 44 | 27 | 3.24 | 20 | 2.71 | 30 | 0.58 | 569 | -1 | 0.24 | 20 | 420 | 2.63 | 12 | 8 | 84 | 20 | 0.27 | -10 | -10 | 45 | 10 | ALS | WH12301020 | 2012-12-27 | 2013-01-07
K-12-0492 | M381945 | 52.03 | 54 | HCORE | FALSE |  | 0.3 | -0.5 | 13 | 81 | 0.3 | -0.5 |  | 13 | 81 | 7.62 | 1450 | 1130 | 1.9 | -2 | 0.49 | -0.5 | 16 | 58 | 18 | 4.06 | 20 | 3.22 | 40 | 0.88 | 522 | -1 | 0.51 | 31 | 350 | 1.65 | 14 | 13 | 112 | 20 | 0.38 | -10 | -10 | 71 | -10 | ALS | WH12301020 | 2012-12-27 | 2013-01-07
K-12-0492 | M381946 | 54 | 56.02 | HCORE | FALSE |  | 0.51 | -0.5 | 15 | 109 | 0.51 | -0.5 |  | 15 | 109 | 8.47 | 1875 | 1180 | 2.2 | 3 | 0.54 | -0.5 | 20 | 73 | 46 | 4.43 | 20 | 3.73 | 40 | 1.01 | 697 | -1 | 0.31 | 41 | 280 | 1.95 | 49 | 14 | 115 | 20 | 0.46 | -10 | -10 | 87 | -10 | ALS | WH12301020 | 2012-12-27 | 2013-01-07
K-12-0492 | M381947 | 56.02 | 57.89 | HCORE | FALSE |  | 0.18 | -0.5 | 11 | 65 | 0.18 | -0.5 |  | 11 | 65 | 6.92 | 682 | 920 | 1.7 | 3 | 0.67 | -0.5 | 14 | 45 | 29 | 3.31 | 20 | 3.25 | 40 | 0.68 | 906 | -1 | 0.35 | 24 | 400 | 1.87 | 7 | 10 | 84 | 20 | 0.34 | -10 | -10 | 56 | -10 | ALS | WH12301020 | 2012-12-27 | 2013-01-07
K-12-0492 | M381948 | 57.89 | 59 | HCORE | FALSE |  | 0.32 | -0.5 | 15 | 78 | 0.32 | -0.5 |  | 15 | 78 | 6.92 | 1185 | 710 | 1.8 | 2 | 0.8 | 0.6 | 15 | 45 | 23 | 3.33 | 20 | 3.21 | 40 | 0.65 | 1270 | -1 | 0.51 | 22 | 330 | 2.51 | 13 | 10 | 104 | 20 | 0.33 | -10 | -10 | 55 | -10 | ALS | WH12301020 | 2012-12-27 | 2013-01-07
K-12-0492 | M381949 | 59 | 61 | HCORE | TRUE |  | 0.06 | -0.5 | 13 | 60 | 0.06 | -0.5 |  | 13 | 60 | 6.46 | 274 | 760 | 1.6 | -2 | 0.73 | -0.5 | 11 | 47 | 23 | 2.99 | 20 | 2.93 | 40 | 0.65 | 949 | -1 | 0.36 | 19 | 320 | 1.09 | 8 | 9 | 81 | 20 | 0.29 | -10 | -10 | 49 | -10 | ALS | WH12301020 | 2012-12-27 | 2013-01-07
K-12-0492 | M381950 | 59 | 61 | DUP | FALSE | M381949 | 0.06 | -0.5 | 15 | 58 | 0.06 | -0.5 |  | 15 | 58 | 6.59 | 260 | 770 | 1.6 | -2 | 0.71 | -0.5 | 11 | 47 | 29 | 2.98 | 20 | 2.95 | 40 | 0.65 | 940 | -1 | 0.36 | 21 | 320 | 1.04 | -5 | 9 | 81 | 20 | 0.29 | -10 | -10 | 50 | -10 | ALS | WH12301020 | 2012-12-27 | 2013-01-07
K-12-0492 | M381951 | 61 | 63.03 | HCORE | FALSE |  | 0.18 | -0.5 | 17 | 70 | 0.18 | -0.5 |  | 17 | 70 | 7.72 | 720 | 970 | 2.1 | -2 | 0.56 | -0.5 | 16 | 55 | 28 | 3.3 | 20 | 3.68 | 40 | 0.73 | 915 | -1 | 0.23 | 24 | 300 | 1.61 | 8 | 11 | 72 | 20 | 0.34 | -10 | -10 | 61 | -10 | ALS | WH12301020 | 2012-12-27 | 2013-01-07
K-12-0492 | M381955 | 63.03 | 65 | HCORE | FALSE |  | 0.05 | -0.5 | 19 | 58 | 0.05 | -0.5 |  | 19 | 58 | 5.71 | 251 | 680 | 1.5 | 2 | 0.54 | 0.5 | 9 | 35 | 13 | 2.58 | 20 | 2.39 | 30 | 0.56 | 587 | -1 | 0.33 | 17 | 330 | 0.54 | 6 | 7 | 60 | 20 | 0.25 | -10 | -10 | 39 | -10 | ALS | WH12301020 | 2012-12-27 | 2013-01-07
K-12-0492 | M381956 | 65 | 67.04 | HCORE | FALSE |  | -0.01 | -0.5 | 29 | 78 | -0.01 | -0.5 |  | 29 | 78 | 6.09 | 25 | 750 | 1.5 | -2 | 0.6 | -0.5 | 8 | 38 | 14 | 2.55 | 20 | 2.61 | 40 | 0.57 | 525 | -1 | 0.36 | 14 | 290 | 0.3 | -5 | 7 | 63 | 20 | 0.28 | -10 | -10 | 43 | -10 | ALS | WH12301020 | 2012-12-27 | 2013-01-07
K-12-0492 | M381957 | 67.04 | 68.64 | HCORE | FALSE |  | 0.08 | -0.5 | 15 | 53 | 0.08 | -0.5 |  | 15 | 53 | 5.56 | 192 | 720 | 1.6 | -2 | 0.77 | -0.5 | 9 | 37 | 15 | 2.59 | 10 | 2.33 | 30 | 0.57 | 512 | -1 | 0.37 | 15 | 340 | 0.91 | -5 | 7 | 73 | -20 | 0.25 | -10 | -10 | 39 | -10 | ALS | WH12301020 | 2012-12-27 | 2013-01-07
K-12-0492 | M381958 | 68.64 | 69.36 | HCORE | FALSE |  | 0.19 | -0.5 | 10 | 80 | 0.19 | -0.5 |  | 10 | 80 | 6.02 | 623 | 460 | 2.4 | -2 | 4.3 | 0.5 | 24 | 406 | 11 | 5.15 | 10 | 1.6 | 20 | 4.23 | 1445 | 1 | 0.61 | 16 | 1440 | 0.75 | -5 | 27 | 370 | -20 | 0.37 | -10 | -10 | 196 | -10 | ALS | WH12301020 | 2012-12-27 | 2013-01-07
K-12-0492 | M381959 | 69.36 | 71.3 | HCORE | FALSE |  | 0.12 | 1 | 71 | 62 | 0.12 | 1 |  | 71 | 62 | 5.44 | 266 | 600 | 1.7 | 4 | 0.78 | 0.6 | 9 | 40 | 19 | 2.7 | 20 | 2.79 | 30 | 0.58 | 954 | -1 | 0.09 | 17 | 330 | 1.67 | -5 | 7 | 54 | 20 | 0.27 | -10 | -10 | 45 | -10 | ALS | WH12301020 | 2012-12-27 | 2013-01-07
K-12-0492 | M381960 | 71.3 | 73.1 | HCORE | FALSE |  | 0.1 | 0.9 | 60 | 115 | 0.1 | 0.9 |  | 60 | 115 | 5.37 | 466 | 710 | 1.3 | -2 | 0.77 | 2.2 | 8 | 32 | 18 | 2.41 | 10 | 2.6 | 30 | 0.5 | 748 | -1 | 0.06 | 14 | 200 | 1.57 | -5 | 6 | 54 | -20 | 0.19 | -10 | -10 | 34 | -10 | ALS | WH12301020 | 2012-12-27 | 2013-01-07
K-12-0492 | M381961 | 73.1 | 74.18 | HCORE | FALSE |  | 0.2 | 1.7 | 112 | 274 | 0.2 | 1.7 |  | 112 | 274 | 7.11 | 460 | 970 | 1.9 | 3 | 0.99 | 4.1 | 13 | 52 | 25 | 3.31 | 20 | 3.59 | 40 | 0.65 | 1715 | -1 | 0.08 | 24 | 430 | 2.26 | 5 | 10 | 62 | 20 | 0.32 | -10 | -10 | 58 | -10 | ALS | WH12301020 | 2012-12-27 | 2013-01-07
K-12-0492 | M381963 | 74.18 | 76 | HCORE | FALSE |  | 0.25 | 1.5 | 43 | 66 | 0.25 | 1.5 |  | 43 | 66 | 6.47 | 864 | 460 | 2 | 4 | 0.97 | 0.8 | 13 | 44 | 13 | 3.17 | 20 | 3.06 | 30 | 0.67 | 1345 | -1 | 0.1 | 23 | 290 | 2.51 | -5 | 10 | 76 | -20 | 0.29 | -10 | -10 | 52 | 10 | ALS | WH12301020 | 2012-12-27 | 2013-01-07
K-12-0492 | M381964 | 76 | 77.69 | HCORE | FALSE |  | 0.37 | 2.4 | 18 | 112 | 0.37 | 2.4 |  | 18 | 112 | 7.95 | 1235 | 250 | 2.4 | -2 | 1 | 0.8 | 17 | 61 | 69 | 4.3 | 20 | 3.59 | 40 | 0.87 | 528 | -1 | 0.13 | 30 | 290 | 3.22 | 19 | 14 | 107 | 20 | 0.32 | -10 | -10 | 75 | 10 | ALS | WH12301020 | 2012-12-27 | 2013-01-07
K-12-0492 | M381965 | 77.69 | 79 | HCORE | FALSE |  | 0.24 | -0.5 | 11 | 87 | 0.24 | -0.5 |  | 11 | 87 | 5.93 | 971 | 610 | 2.5 | -2 | 5.95 | -0.5 | 28 | 384 | 12 | 5.2 | 10 | 1.68 | 20 | 4.37 | 1370 | 1 | 0.74 | 13 | 1490 | 1.5 | 17 | 27 | 480 | -20 | 0.33 | -10 | -10 | 208 | 10 | ALS | WH12301020 | 2012-12-27 | 2013-01-07
K-12-0492 | M381966 | 79 | 80.39 | HCORE | FALSE |  | 0.39 | 0.9 | 23 | 86 | 0.39 | 0.9 |  | 23 | 86 | 5.48 | 878 | 520 | 2.5 | -2 | 7.12 | 0.5 | 24 | 348 | 15 | 5.1 | 10 | 2.14 | 20 | 3.7 | 1940 | 1 | 0.39 | 11 | 1380 | 2.52 | 24 | 26 | 596 | -20 | 0.3 | -10 | -10 | 192 | 10 | ALS | WH12301020 | 2012-12-27 | 2013-01-07
K-12-0492 | M381967 | 80.39 | 82.04 | HCORE | FALSE |  | 0.15 | 3 | 18 | 62 | 0.15 | 3 |  | 18 | 62 | 3.79 | 286 | 190 | 1.4 | -2 | 1.16 | -0.5 | 9 | 62 | 34 | 2.11 | 10 | 1.45 | 20 | 0.53 | 491 | 1 | 0.09 | 27 | 280 | 1.8 | 15 | 9 | 104 | -20 | 0.22 | 10 | -10 | 93 | 10 | ALS | WH12301020 | 2012-12-27 | 2013-01-07
K-12-0492 | M381968 | 82.04 | 84.07 | HCORE | TRUE |  | 0.09 | 1.5 | 4 | 61 | 0.09 | 1.5 |  | 4 | 61 | 3.23 | 226 | 200 | 1 | -2 | 1.05 | -0.5 | 14 | 51 | 55 | 2.18 | 10 | 1.19 | 20 | 0.41 | 426 | 1 | 0.08 | 34 | 360 | 1.93 | 24 | 8 | 93 | -20 | 0.19 | -10 | -10 | 113 | 10 | ALS | WH12301020 | 2012-12-27 | 2013-01-07
K-12-0492 | M381969 | 82.04 | 84.07 | DUP | FALSE | M381968 | 0.1 | 1.4 | 4 | 66 | 0.1 | 1.4 |  | 4 | 66 | 3.34 | 239 | 150 | 1.1 | -2 | 1.11 | -0.5 | 14 | 54 | 55 | 2.35 | 10 | 1.23 | 10 | 0.41 | 450 | 1 | 0.09 | 34 | 390 | 2.11 | 24 | 8 | 96 | -20 | 0.19 | -10 | -10 | 118 | -10 | ALS | WH12301020 | 2012-12-27 | 2013-01-07
K-12-0492 | M381970 | 84.07 | 86 | HCORE | FALSE |  | 0.06 | 1.2 | 10 | 55 | 0.06 | 1.2 |  | 10 | 55 | 2.94 | 168 | 170 | 1.1 | -2 | 0.94 | -0.5 | 8 | 41 | 53 | 2.25 | 10 | 1.15 | 10 | 0.44 | 366 | 1 | 0.06 | 25 | 290 | 1.8 | 12 | 8 | 74 | -20 | 0.16 | -10 | -10 | 77 | -10 | ALS | WH12301020 | 2012-12-27 | 2013-01-07
K-12-0492 | M381971 | 86 | 87.62 | HCORE | FALSE |  | 0.03 | 0.6 | 28 | 55 | 0.03 | 0.6 |  | 28 | 55 | 3.03 | 121 | 470 | 0.8 | -2 | 0.85 | -0.5 | 5 | 47 | 11 | 1.35 | 10 | 1.12 | 20 | 0.21 | 302 | 1 | 0.09 | 24 | 170 | 1.06 | 7 | 6 | 61 | -20 | 0.22 | -10 | -10 | 60 | -10 | ALS | WH12301020 | 2012-12-27 | 2013-01-07
K-12-0492 | M381972 | 87.62 | 88.35 | HCORE | FALSE |  | 0.02 | 0.5 | 38 | 71 | 0.02 | 0.5 |  | 38 | 71 | 3.2 | 122 | 490 | 0.8 | -2 | 1.32 | 0.8 | 5 | 49 | 8 | 1.37 | 10 | 1.28 | 20 | 0.2 | 839 | 1 | 0.08 | 19 | 170 | 0.97 | 6 | 6 | 75 | -20 | 0.23 | -10 | -10 | 63 | -10 | ALS | WH12301020 | 2012-12-27 | 2013-01-07
K-12-0492 | M381973 | 88.35 | 90 | HCORE | FALSE |  | 0.02 | 1 | 18 | 61 | 0.02 | 1 |  | 18 | 61 | 3.52 | 107 | 650 | 1 | -2 | 1.49 | -0.5 | 6 | 46 | 50 | 1.83 | 10 | 1.37 | 20 | 0.49 | 590 | -1 | 0.06 | 20 | 190 | 0.7 | 6 | 8 | 79 | -20 | 0.2 | -10 | -10 | 76 | -10 | ALS | WH12301020 | 2012-12-27 | 2013-01-07
K-12-0492 | M381974 | 90 | 92 | HCORE | FALSE |  | 0.01 | 0.7 | 50 | 121 | 0.01 | 0.7 |  | 50 | 121 | 1.19 | 72 | 630 | -0.5 | 2 | 1.25 | 1.8 | 3 | 33 | 19 | 1.31 | -10 | 0.43 | 10 | 0.3 | 520 | 1 | 0.01 | 9 | 100 | 0.41 | -5 | 3 | 48 | -20 | 0.09 | -10 | -10 | 27 | -10 | ALS | WH12301020 | 2012-12-27 | 2013-01-07
K-12-0492 | M381975 | 92 | 92.8 | HCORE | FALSE |  | 0.13 | 1.6 | 18 | 70 | 0.13 | 1.6 |  | 18 | 70 | 2.76 | 204 | 60 | 0.8 | 3 | 1.61 | -0.5 | 5 | 37 | 106 | 5.81 | 10 | 0.76 | 10 | 1.11 | 582 | -1 | 0.03 | 15 | 400 | 3.84 | 11 | 8 | 70 | -20 | 0.12 | -10 | -10 | 80 | -10 | ALS | WH12301020 | 2012-12-27 | 2013-01-07
K-12-0492 | M381976 | 92.8 | 93.92 | HCORE | FALSE |  | 1.31 | 0.6 | 10 | 47 | 1.31 | 0.6 |  | 10 | 47 | 3.32 | 58 | 1940 | 0.9 | 30 | 1.72 | -0.5 | 9 | 48 | 51 | 1.62 | 10 | 1.17 | 20 | 0.43 | 357 | 1 | 0.06 | 29 | 210 | 0.26 | 11 | 8 | 62 | -20 | 0.15 | -10 | -10 | 105 | 10 | ALS | WH12301020 | 2012-12-27 | 2013-01-07
K-12-0492 | M381977 | 93.92 | 95 | HCORE | FALSE |  | -0.01 | -0.5 | 7 | 59 | -0.01 | -0.5 |  | 7 | 59 | 3.59 | 14 | 1790 | 1 | -2 | 1.91 | -0.5 | 5 | 44 | 40 | 1.77 | 10 | 1.07 | 10 | 0.5 | 670 | 1 | 0.1 | 28 | 190 | 0.18 | 8 | 7 | 79 | -20 | 0.13 | -10 | -10 | 109 | -10 | ALS | WH12301020 | 2012-12-27 | 2013-01-07
K-12-0492 | M381979 | 95 | 96.23 | HCORE | FALSE |  | -0.01 | -0.5 | 17 | 101 | -0.01 | -0.5 |  | 17 | 101 | 8.28 | 32 | 3170 | 2.3 | -2 | 0.33 | -0.5 | 10 | 96 | 33 | 3.43 | 20 | 2.08 | 40 | 0.71 | 332 | 1 | 0.73 | 49 | 600 | 0.76 | -5 | 14 | 213 | -20 | 0.28 | -10 | -10 | 189 | -10 | ALS | WH12301020 | 2012-12-27 | 2013-01-07
K-12-0492 | M381980 | 96.23 | 97.93 | HCORE | FALSE |  | -0.01 | -0.5 | 14 | 87 | -0.01 | -0.5 |  | 14 | 87 | 6.63 | 46 | 660 | 1.5 | -2 | 0.53 | -0.5 | 9 | 79 | 45 | 3.63 | 20 | 1.92 | 30 | 0.68 | 403 | 1 | 0.57 | 47 | 560 | 1.11 | 5 | 11 | 151 | -20 | 0.21 | 10 | -10 | 164 | -10 | ALS | WH12301020 | 2012-12-27 | 2013-01-07
K-12-0492 | M381981 | 97.93 | 99.52 | HCORE | FALSE |  | -0.01 | -0.5 | 8 | 183 | -0.01 | -0.5 |  | 8 | 183 | 5.1 | 20 | 390 | 1.6 | -2 | 0.79 | 2.3 | 8 | 70 | 34 | 2.6 | 10 | 1.7 | 20 | 0.74 | 202 | 13 | 0.21 | 62 | 480 | 0.94 | 5 | 10 | 89 | -20 | 0.18 | 10 | -10 | 417 | -10 | ALS | WH12301020 | 2012-12-27 | 2013-01-07
K-12-0492 | M381982 | 99.52 | 100.81 | HCORE | FALSE |  | -0.01 | -0.5 | 7 | 235 | -0.01 | -0.5 |  | 7 | 235 | 3.31 | 18 | 540 | 1.2 | -2 | 1 | 2.6 | 6 | 52 | 42 | 1.96 | 10 | 1.23 | 10 | 0.5 | 175 | 14 | 0.06 | 58 | 390 | 0.71 | -5 | 7 | 51 | -20 | 0.13 | -10 | 10 | 451 | -10 | ALS | WH12301020 | 2012-12-27 | 2013-01-07
K-12-0492 | M381984 | 100.81 | 101.25 | HCORE | FALSE |  | 0.03 | -0.5 | 8 | 64 | 0.03 | -0.5 |  | 8 | 64 | 2.93 | 16 | 690 | 0.8 | 2 | 18.1 | -0.5 | 5 | 26 | 21 | 1.98 | 10 | 0.88 | 20 | 0.86 | 626 | 4 | 0.09 | 19 | 390 | 0.42 | -5 | 6 | 616 | -20 | 0.15 | -10 | -10 | 114 | -10 | ALS | WH12301020 | 2012-12-27 | 2013-01-07
K-12-0492 | M381985 | 101.25 | 103 | HCORE | FALSE |  | 0.44 | -0.5 | 6 | 131 | 0.44 | -0.5 |  | 6 | 131 | 6.11 | 91 | 730 | 2 | 7 | 6.3 | 0.5 | 14 | 51 | 41 | 3.62 | 20 | 1.28 | 30 | 1.91 | 880 | -1 | 0.41 | 28 | 460 | 0.67 | -5 | 11 | 339 | 20 | 0.3 | -10 | -10 | 73 | 10 | ALS | WH12301020 | 2012-12-27 | 2013-01-07
K-12-0492 | M381986 | 103 | 105.06 | HCORE | FALSE |  | 0.21 | -0.5 | 7 | 100 | 0.21 | -0.5 |  | 7 | 100 | 6.3 | 166 | 570 | 2 | 2 | 5.56 | -0.5 | 11 | 55 | 41 | 3.43 | 20 | 1.54 | 30 | 1.62 | 774 | -1 | 0.21 | 20 | 400 | 0.87 | -5 | 11 | 323 | 20 | 0.31 | -10 | -10 | 71 | -10 | ALS | WH12301020 | 2012-12-27 | 2013-01-07
K-12-0492 | M381987 | 105.06 | 107 | HCORE | FALSE |  | 0.1 | -0.5 | 7 | 92 | 0.1 | -0.5 |  | 7 | 92 | 6.23 | 34 | 890 | 1.8 | 2 | 4.19 | -0.5 | 10 | 54 | 37 | 3.43 | 20 | 1.87 | 30 | 1.89 | 741 | 1 | 0.3 | 22 | 390 | 0.97 | -5 | 11 | 460 | 20 | 0.3 | -10 | -10 | 72 | -10 | ALS | WH12301020 | 2012-12-27 | 2013-01-07
K-12-0492 | M381988 | 107 | 109 | HCORE | FALSE |  | 0.21 | -0.5 | 6 | 62 | 0.21 | -0.5 |  | 6 | 62 | 3.67 | 48 | 500 | 1.1 | 3 | 4.06 | -0.5 | 6 | 39 | 24 | 2.01 | 10 | 0.85 | 20 | 0.86 | 555 | -1 | 0.27 | 12 | 200 | 0.39 | -5 | 5 | 272 | -20 | 0.16 | -10 | -10 | 32 | -10 | ALS | WH12301020 | 2012-12-27 | 2013-01-07
K-12-0492 | M381989 | 109 | 111 | HCORE | TRUE |  | 0.01 | -0.5 | 6 | 44 | 0.01 | -0.5 |  | 6 | 44 | 5.1 | 68 | 680 | 1.4 | -2 | 1.39 | -0.5 | 9 | 44 | 18 | 2.5 | 10 | 2 | 30 | 0.64 | 288 | 1 | 0.17 | 17 | 330 | 0.8 | -5 | 8 | 143 | -20 | 0.24 | -10 | -10 | 45 | -10 | ALS | WH12301020 | 2012-12-27 | 2013-01-07
K-12-0492 | M381990 | 109 | 111 | DUP | FALSE | M381989 | 0.01 | -0.5 | 7 | 44 | 0.01 | -0.5 |  | 7 | 44 | 5.07 | 62 | 670 | 1.4 | -2 | 1.42 | -0.5 | 10 | 46 | 18 | 2.57 | 10 | 2 | 30 | 0.64 | 296 | -1 | 0.17 | 16 | 350 | 0.84 | -5 | 8 | 145 | -20 | 0.24 | -10 | -10 | 44 | -10 | ALS | WH12301020 | 2012-12-27 | 2013-01-07
K-12-0492 | M381991 | 111 | 113 | HCORE | FALSE |  | 0.18 | -0.5 | 6 | 89 | 0.18 | -0.5 |  | 6 | 89 | 4.39 | 230 | 440 | 1.3 | 5 | 8.32 | -0.5 | 9 | 38 | 17 | 2.53 | 10 | 1.12 | 20 | 0.94 | 683 | 1 | 0.2 | 15 | 290 | 0.59 | -5 | 7 | 415 | -20 | 0.22 | -10 | -10 | 46 | -10 | ALS | WH12301020 | 2012-12-27 | 2013-01-07
K-12-0492 | M382040 | 113 | 115 | HCORE | FALSE |  | 0.21 | -0.5 | 9 | 99 | 0.21 | -0.5 |  | 9 | 99 | 6.44 | 95 | 760 | 1.9 | 3 | 10.2 | -0.5 | 13 | 55 | 51 | 3.56 | 20 | 1.61 | 30 | 1.24 | 675 | -1 | 0.31 | 25 | 350 | 1.06 | -5 | 12 | 658 | 20 | 0.34 | -10 | -10 | 72 | -10 | ALS | WH12301020 | 2012-12-27 | 2013-01-07
K-12-0492 | M381992 | 115 | 116.34 | HCORE | FALSE |  | 0.09 | -0.5 | 7 | 72 | 0.09 | -0.5 |  | 7 | 72 | 8.13 | 162 | 990 | 2.2 | -2 | 2.37 | -0.5 | 16 | 69 | 37 | 4.08 | 20 | 2.98 | 40 | 1.26 | 467 | -1 | 0.22 | 29 | 460 | 1.2 | -5 | 15 | 178 | 20 | 0.37 | -10 | -10 | 96 | -10 | ALS | WH12301020 | 2012-12-27 | 2013-01-07
K-12-0492 | M381993 | 116.34 | 117.44 | HCORE | FALSE |  | 0.01 | -0.5 | 5 | 21 | 0.01 | -0.5 |  | 5 | 21 | 1 | 5 | 220 | -0.5 | -2 | 26.1 | -0.5 | 2 | 8 | 6 | 0.63 | -10 | 0.34 | -10 | 0.49 | 325 | 1 | 0.06 | 6 | 390 | 0.22 | -5 | 2 | 896 | -20 | 0.05 | -10 | 10 | 12 | -10 | ALS | WH12301020 | 2012-12-27 | 2013-01-07
K-12-0492 | M381994 | 117.44 | 118.48 | HCORE | FALSE |  | -0.01 | -0.5 | 7 | 49 | -0.01 | -0.5 |  | 7 | 49 | 1.18 | -5 | 290 | -0.5 | -2 | 28.2 | -0.5 | 4 | 6 | 5 | 0.73 | -10 | 0.52 | 10 | 0.49 | 360 | 1 | 0.02 | 7 | 280 | 0.25 | -5 | 2 | 1105 | -20 | 0.05 | -10 | -10 | 10 | -10 | ALS | WH12301020 | 2012-12-27 | 2013-01-07
K-12-0492 | M381995 | 118.48 | 118.85 | HCORE | FALSE |  | 0.06 | 0.5 | 12 | 41 | 0.06 | 0.5 |  | 12 | 41 | 7.15 | 118 | 890 | 1.8 | 4 | 2.62 | -0.5 | 16 | 51 | 44 | 3.25 | 20 | 2.4 | 40 | 1.06 | 346 | -1 | 0.15 | 23 | 430 | 1.4 | -5 | 11 | 193 | 20 | 0.31 | -10 | -10 | 60 | -10 | ALS | WH12301020 | 2012-12-27 | 2013-01-07
K-12-0492 | M381996 | 118.85 | 119.86 | HCORE | FALSE |  | -0.01 | -0.5 | 9 | 14 | -0.01 | -0.5 |  | 9 | 14 | 1.01 | 26 | 240 | -0.5 | -2 | 30.1 | -0.5 | 3 | 4 | 4 | 0.72 | -10 | 0.33 | 10 | 0.5 | 369 | 1 | 0.04 | 2 | 260 | 0.17 | -5 | 2 | 1105 | -20 | 0.04 | -10 | -10 | 9 | -10 | ALS | WH12301020 | 2012-12-27 | 2013-01-07
K-12-0492 | M381997 | 119.86 | 121.41 | HCORE | FALSE |  | 0.02 | -0.5 | 9 | 44 | 0.02 | -0.5 |  | 9 | 44 | 6.63 | 157 | 850 | 1.6 | -2 | 0.92 | -0.5 | 11 | 51 | 21 | 3.34 | 20 | 2.76 | 40 | 0.88 | 339 | -1 | 0.15 | 21 | 290 | 1.11 | -5 | 10 | 111 | 20 | 0.27 | -10 | -10 | 55 | -10 | ALS | WH12301020 | 2012-12-27 | 2013-01-07
K-12-0492 | M381998 | 121.41 | 122.14 | HCORE | FALSE |  | 0.01 | -0.5 | 7 | 30 | 0.01 | -0.5 |  | 7 | 30 | 5.14 | 156 | 710 | 1.3 | -2 | 1.41 | -0.5 | 10 | 41 | 17 | 2.29 | 10 | 1.88 | 30 | 0.61 | 249 | -1 | 0.15 | 16 | 230 | 0.86 | -5 | 7 | 106 | 20 | 0.22 | -10 | -10 | 41 | -10 | ALS | WH12301020 | 2012-12-27 | 2013-01-07
K-12-0492 | M382000 | 122.14 | 122.79 | HCORE | FALSE |  | -0.01 | -0.5 | 11 | 18 | -0.01 | -0.5 |  | 11 | 18 | 0.77 | -5 | 170 | -0.5 | 2 | 31 | -0.5 | 2 | 6 | 10 | 0.48 | -10 | 0.27 | 10 | 0.39 | 301 | 2 | 0.03 | 8 | 280 | 0.12 | -5 | 2 | 1130 | -20 | 0.03 | -10 | 10 | 6 | -10 | ALS | WH12301020 | 2012-12-27 | 2013-01-07
K-12-0492 | M382001 | 122.79 | 123.99 | HCORE | FALSE |  | 0.33 | -0.5 | 9 | 61 | 0.33 | -0.5 |  | 9 | 61 | 5.09 | 178 | 560 | 1.4 | 9 | 4.9 | -0.5 | 10 | 45 | 51 | 3.23 | 10 | 1.16 | 30 | 1.12 | 531 | 1 | 0.23 | 20 | 340 | 1.24 | -5 | 9 | 248 | -20 | 0.22 | -10 | -10 | 56 | 20 | ALS | WH12301020 | 2012-12-27 | 2013-01-07
K-12-0492 | M382002 | 123.99 | 125 | HCORE | FALSE |  | 0.13 | -0.5 | 9 | 53 | 0.13 | -0.5 |  | 9 | 53 | 6.04 | 71 | 810 | 1.7 | 5 | 2.34 | -0.5 | 11 | 58 | 53 | 3.18 | 10 | 1.86 | 30 | 0.96 | 370 | -1 | 0.24 | 26 | 400 | 1.23 | -5 | 10 | 192 | -20 | 0.28 | -10 | -10 | 65 | 130 | ALS | WH12301020 | 2012-12-27 | 2013-01-07
K-12-0492 | M382003 | 125 | 127.08 | HCORE | FALSE |  | 0.36 | 0.6 | 9 | 68 | 0.36 | 0.6 |  | 9 | 68 | 5.88 | 537 | 750 | 1.7 | 8 | 4.52 | -0.5 | 12 | 54 | 38 | 3.28 | 20 | 2.02 | 30 | 1.05 | 870 | -1 | 0.11 | 27 | 460 | 1.18 | -5 | 11 | 144 | -20 | 0.3 | -10 | -10 | 65 | -10 | ALS | WH12301020 | 2012-12-27 | 2013-01-07
K-12-0492 | M382005 | 127.08 | 128.35 | HCORE | FALSE |  | 0.05 | -0.5 | 12 | 56 | 0.05 | -0.5 |  | 12 | 56 | 7.7 | 15 | 960 | 2.1 | 3 | 1.15 | -0.5 | 20 | 70 | 50 | 3.88 | 20 | 3.25 | 40 | 1.12 | 351 | -1 | 0.1 | 43 | 430 | 1.96 | -5 | 13 | 95 | -20 | 0.37 | -10 | -10 | 85 | -10 | ALS | WH12301020 | 2012-12-27 | 2013-01-07
K-12-0492 | M382006 | 128.35 | 130 | HCORE | FALSE |  | 0.12 | -0.5 | 11 | 75 | 0.12 | -0.5 |  | 11 | 75 | 6.24 | 89 | 890 | 1.6 | 5 | 3.38 | -0.5 | 12 | 55 | 66 | 3.71 | 20 | 1.65 | 30 | 1.36 | 511 | -1 | 0.16 | 23 | 400 | 1.33 | -5 | 11 | 218 | -20 | 0.3 | -10 | -10 | 82 | -10 | ALS | WH12301020 | 2012-12-27 | 2013-01-07
K-12-0492 | M382007 | 130 | 132.02 | HCORE | FALSE |  | 0.08 | -0.5 | 8 | 124 | 0.08 | -0.5 |  | 8 | 124 | 4.42 | 192 | 1270 | 1.4 | 2 | 2.57 | 1.3 | 8 | 45 | 31 | 2.18 | 10 | 1.71 | 20 | 0.53 | 304 | 13 | 0.17 | 58 | 1070 | 0.36 | -5 | 8 | 173 | -20 | 0.2 | -10 | -10 | 482 | -10 | ALS | WH12301020 | 2012-12-27 | 2013-01-07
K-12-0492 | M382008 | 132.02 | 133.95 | HCORE | FALSE |  | 0.21 | -0.5 | 8 | 57 | 0.21 | -0.5 |  | 8 | 57 | 4.44 | 1220 | 650 | 1.3 | 9 | 5.76 | -0.5 | 9 | 37 | 34 | 2.5 | 10 | 1.15 | 30 | 0.72 | 532 | -1 | 0.25 | 17 | 230 | 0.81 | -5 | 7 | 313 | -20 | 0.21 | -10 | -10 | 46 | 10 | ALS | WH12301020 | 2012-12-27 | 2013-01-07
K-12-0492 | M382009 | 133.95 | 135.36 | HCORE | FALSE |  | 0.01 | -0.5 | 4 | 33 | 0.01 | -0.5 |  | 4 | 33 | 3.67 | 339 | 430 | 0.9 | 4 | 0.44 | -0.5 | 6 | 30 | 14 | 1.72 | 10 | 1.49 | 20 | 0.43 | 223 | -1 | 0.1 | 11 | 170 | 0.38 | -5 | 4 | 81 | -20 | 0.17 | -10 | -10 | 27 | -10 | ALS | WH12301020 | 2012-12-27 | 2013-01-07
K-12-0492 | M382010 | 135.36 | 137 | HCORE | TRUE |  | 0.1 | -0.5 | 9 | 79 | 0.1 | -0.5 |  | 9 | 79 | 6.19 | 902 | 870 | 1.6 | 3 | 4.53 | -0.5 | 11 | 55 | 62 | 3.37 | 20 | 1.58 | 30 | 0.95 | 524 | -1 | 0.25 | 24 | 330 | 1.13 | -5 | 11 | 225 | -20 | 0.31 | -10 | -10 | 84 | -10 | ALS | WH12301020 | 2012-12-27 | 2013-01-07
K-12-0492 | M382011 | 135.36 | 137 | DUP | FALSE | M382010 | 0.11 | -0.5 | 7 | 74 | 0.11 | -0.5 |  | 7 | 74 | 6.04 | 866 | 810 | 1.6 | 2 | 4.51 | -0.5 | 10 | 56 | 58 | 3.25 | 20 | 1.55 | 30 | 0.92 | 518 | -1 | 0.25 | 21 | 330 | 1.07 | -5 | 11 | 224 | -20 | 0.31 | -10 | -10 | 83 | -10 | ALS | WH12301020 | 2012-12-27 | 2013-01-07
K-12-0492 | M382012 | 137 | 139 | HCORE | FALSE |  | 0.2 | -0.5 | 12 | 70 | 0.2 | -0.5 |  | 12 | 70 | 4.61 | 641 | 650 | 1.3 | 6 | 6.81 | -0.5 | 5 | 31 | 25 | 1.96 | 10 | 1.43 | 30 | 0.71 | 563 | -1 | 0.17 | 13 | 260 | 0.47 | -5 | 6 | 228 | -20 | 0.18 | -10 | -10 | 41 | -10 | ALS | WH12301020 | 2012-12-27 | 2013-01-07
K-12-0492 | M382013 | 139 | 140.41 | HCORE | FALSE |  | 0.05 | -0.5 | 9 | 98 | 0.05 | -0.5 |  | 9 | 98 | 7.11 | 82 | 1140 | 2.1 | -2 | 4.28 | -0.5 | 12 | 53 | 84 | 4.18 | 20 | 2.5 | 40 | 1.15 | 689 | 1 | 0.27 | 26 | 380 | 1.37 | -5 | 11 | 178 | -20 | 0.28 | -10 | -10 | 119 | 10 | ALS | WH12301020 | 2012-12-27 | 2013-01-07
K-12-0492 | M382014 | 140.41 | 141.63 | HCORE | FALSE |  | -0.01 | -0.5 | 5 | 78 | -0.01 | -0.5 |  | 5 | 78 | 3.39 | 31 | 1140 | 1.1 | 2 | 0.72 | -0.5 | 6 | 50 | 36 | 1.96 | 10 | 1.14 | 20 | 0.62 | 184 | 4 | 0.17 | 32 | 350 | 0.75 | -5 | 7 | 80 | -20 | 0.17 | -10 | -10 | 161 | -10 | ALS | WH12301020 | 2012-12-27 | 2013-01-07
K-12-0492 | M382015 | 141.63 | 143 | HCORE | FALSE |  | 0.02 | -0.5 | 6 | 158 | 0.02 | -0.5 |  | 6 | 158 | 4.11 | 353 | 360 | 1.4 | -2 | 0.97 | 1.5 | 6 | 50 | 31 | 1.76 | 10 | 1.55 | 10 | 0.69 | 148 | 15 | 0.05 | 64 | 340 | 0.66 | -5 | 8 | 58 | -20 | 0.15 | -10 | -10 | 463 | -10 | ALS | WH12301020 | 2012-12-27 | 2013-01-07
K-12-0492 | M382016 | 143 | 144.53 | HCORE | FALSE |  | -0.01 | -0.5 | 4 | 99 | -0.01 | -0.5 |  | 4 | 99 | 3.89 | 90 | 790 | 1.5 | 3 | 0.78 | 1.1 | 7 | 44 | 31 | 1.63 | 10 | 1.38 | 20 | 0.77 | 110 | 14 | 0.05 | 63 | 300 | 0.4 | -5 | 8 | 46 | -20 | 0.15 | -10 | -10 | 443 | -10 | ALS | WH12301020 | 2012-12-27 | 2013-01-07
K-12-0492 | M382018 | 144.53 | 146 | HCORE | FALSE |  | 0.1 | -0.5 | 3 | 76 | 0.1 | -0.5 |  | 3 | 76 | 3.5 | 964 | 920 | 1.1 | 3 | 0.94 | 0.5 | 6 | 38 | 35 | 2.05 | 10 | 1.18 | 10 | 0.72 | 147 | 11 | 0.03 | 47 | 1040 | 0.42 | -5 | 7 | 55 | -20 | 0.14 | -10 | -10 | 328 | -10 | ALS | WH12301020 | 2012-12-27 | 2013-01-07
K-12-0492 | M382019 | 146 | 147.65 | HCORE | FALSE |  | 0.15 | 1.5 | 44 | 102 | 0.15 | 1.5 |  | 44 | 102 | 3.14 | 1070 | 2750 | 1.2 | 8 | 1.05 | 0.9 | 6 | 47 | 21 | 1.8 | 10 | 1.11 | 10 | 0.58 | 219 | 21 | 0.04 | 83 | 1020 | 0.16 | -5 | 6 | 62 | -20 | 0.14 | -10 | 10 | 700 | -10 | ALS | WH12301020 | 2012-12-27 | 2013-01-07
K-12-0492 | M382020 | 147.65 | 148.47 | HCORE | FALSE |  | 0.04 | 0.7 | 18 | 94 | 0.04 | 0.7 |  | 18 | 94 | 2.76 | 409 | 1820 | 1.3 | 3 | 0.56 | 1 | 6 | 45 | 55 | 1.7 | 10 | 1.01 | 20 | 0.4 | 152 | 10 | 0.03 | 69 | 500 | 0.4 | -5 | 6 | 31 | -20 | 0.12 | -10 | -10 | 397 | -10 | ALS | WH12301020 | 2012-12-27 | 2013-01-07
K-12-0492 | M382021 | 148.47 | 149.77 | HCORE | FALSE |  | -0.01 | -0.5 | 5 | 102 | -0.01 | -0.5 |  | 5 | 102 | 3.25 | 32 | 720 | 1.2 | -2 | 0.45 | 0.9 | 3 | 48 | 59 | 1.13 | 10 | 1.28 | 20 | 0.38 | 130 | -1 | 0.04 | 25 | 140 | 0.41 | -5 | 7 | 36 | -20 | 0.13 | -10 | -10 | 88 | -10 | ALS | WH12301020 | 2012-12-27 | 2013-01-07
K-12-0492 | M382023 | 149.77 | 150.93 | HCORE | FALSE |  | 0.03 | -0.5 | 6 | 68 | 0.03 | -0.5 |  | 6 | 68 | 3.35 | 120 | 1660 | 1.2 | 2 | 0.6 | -0.5 | 6 | 47 | 62 | 1.67 | 10 | 1.25 | 20 | 0.52 | 146 | 1 | 0.04 | 52 | 120 | 0.4 | -5 | 7 | 52 | -20 | 0.11 | -10 | -10 | 104 | -10 | ALS | WH12301020 | 2012-12-27 | 2013-01-07
K-12-0492 | M382024 | 150.93 | 152.61 | HCORE | FALSE |  | -0.01 | -0.5 | 3 | 92 | -0.01 | -0.5 |  | 3 | 92 | 3.49 | 54 | 450 | 1.2 | 3 | 1.29 | 0.5 | 9 | 54 | 73 | 2.4 | 10 | 1.33 | 20 | 0.52 | 250 | 7 | 0.06 | 44 | 580 | 0.77 | -5 | 7 | 72 | -20 | 0.15 | -10 | -10 | 146 | -10 | ALS | WH12301020 | 2012-12-27 | 2013-01-07
K-12-0492 | M382025 | 152.61 | 154.6 | HCORE | FALSE |  | 0.08 | -0.5 | 8 | 61 | 0.08 | -0.5 |  | 8 | 61 | 6.96 | 19 | 540 | 1.9 | 3 | 2.6 | -0.5 | 13 | 56 | 63 | 3.47 | 20 | 1.85 | 40 | 1.06 | 474 | -1 | 0.11 | 26 | 300 | 1.39 | -5 | 11 | 259 | -20 | 0.28 | -10 | -10 | 81 | -10 | ALS | WH12301020 | 2012-12-27 | 2013-01-07
K-12-0492 | M382026 | 154.6 | 156 | HCORE | FALSE |  | -0.01 | -0.5 | 7 | 36 | -0.01 | -0.5 |  | 7 | 36 | 4.84 | 91 | 1000 | 1 | -2 | 1.22 | -0.5 | 6 | 36 | 19 | 2.1 | 10 | 1.81 | 30 | 0.63 | 279 | -1 | 0.07 | 14 | 190 | 0.76 | -5 | 6 | 132 | 20 | 0.21 | -10 | -10 | 39 | -10 | ALS | WH12301020 | 2012-12-27 | 2013-01-07
K-12-0492 | M382027 | 156 | 158 | HCORE | FALSE |  | 0.24 | -0.5 | 9 | 82 | 0.24 | -0.5 |  | 9 | 82 | 7.63 | 128 | 1180 | 1.8 | 8 | 2.87 | 0.5 | 15 | 58 | 68 | 4.35 | 20 | 2.01 | 40 | 1.81 | 596 | -1 | 0.16 | 33 | 530 | 1.74 | -5 | 13 | 268 | -20 | 0.33 | -10 | -10 | 85 | -10 | ALS | WH12301020 | 2012-12-27 | 2013-01-07
K-12-0492 | M382028 | 158 | 160 | HCORE | FALSE |  | 0.38 | -0.5 | 7 | 75 | 0.38 | -0.5 |  | 7 | 75 | 8.16 | 253 | 1450 | 2.3 | 8 | 1.9 | -0.5 | 15 | 65 | 59 | 4.05 | 20 | 3.19 | 40 | 1.22 | 389 | -1 | 0.36 | 33 | 590 | 1.37 | -5 | 16 | 170 | -20 | 0.33 | -10 | -10 | 103 | -10 | ALS | WH12301020 | 2012-12-27 | 2013-01-07
K-12-0492 | M382029 | 160 | 162 | HCORE | FALSE |  | 0.07 | -0.5 | 5 | 75 | 0.07 | -0.5 |  | 5 | 75 | 7.26 | 135 | 1210 | 2 | -2 | 1.63 | -0.5 | 18 | 61 | 52 | 3.92 | 20 | 2.76 | 40 | 1.32 | 416 | -1 | 0.43 | 31 | 410 | 1.13 | -5 | 14 | 146 | -20 | 0.32 | 10 | -10 | 89 | 10 | ALS | WH12301020 | 2012-12-27 | 2013-01-07
K-12-0492 | M382030 | 162 | 164 | HCORE | FALSE |  | 1.79 | -0.5 | 6 | 122 | 1.79 | -0.5 |  | 6 | 122 | 6.75 | 18 | 480 | 2.5 | 45 | 7.17 | -0.5 | 11 | 54 | 68 | 4.3 | 20 | 0.8 | 40 | 2.47 | 1105 | 4 | 0.29 | 29 | 610 | 0.97 | -5 | 12 | 400 | -20 | 0.31 | -10 | -10 | 107 | -10 | ALS | WH12301020 | 2012-12-27 | 2013-01-07
K-12-0492 | M382031 | 164 | 166 | HCORE | TRUE |  | 0.29 | -0.5 | 7 | 107 | 0.29 | -0.5 |  | 7 | 107 | 7.44 | 26 | 620 | 2.3 | 7 | 4.39 | -0.5 | 14 | 66 | 66 | 4.43 | 20 | 2.08 | 40 | 1.92 | 789 | 1 | 0.3 | 31 | 470 | 1.05 | -5 | 14 | 288 | -20 | 0.39 | -10 | -10 | 122 | 10 | ALS | WH12301020 | 2012-12-27 | 2013-01-07
K-12-0492 | M382032 | 164 | 166 | DUP | FALSE | M382031 | 0.27 | -0.5 | 7 | 107 | 0.27 | -0.5 |  | 7 | 107 | 7.51 | 24 | 630 | 2.3 | 7 | 4.34 | -0.5 | 14 | 70 | 65 | 4.45 | 20 | 2.08 | 40 | 1.95 | 786 | 1 | 0.31 | 32 | 450 | 1.06 | -5 | 14 | 288 | -20 | 0.39 | -10 | -10 | 120 | 10 | ALS | WH12301020 | 2012-12-27 | 2013-01-07
K-12-0492 | M382033 | 166 | 168 | HCORE | FALSE |  | 0.7 | -0.5 | 5 | 66 | 0.7 | -0.5 |  | 5 | 66 | 4.18 | 18 | 540 | 1.5 | 18 | 9.47 | -0.5 | 8 | 31 | 39 | 2.26 | 10 | 1.01 | 30 | 0.89 | 636 | 1 | 0.24 | 17 | 260 | 0.57 | -5 | 7 | 343 | -20 | 0.19 | -10 | -10 | 39 | 920 | ALS | WH12301020 | 2012-12-27 | 2013-01-07
K-12-0492 | M382034 | 168 | 169.89 | HCORE | FALSE |  | 0.09 | -0.5 | 4 | 48 | 0.09 | -0.5 |  | 4 | 48 | 4.99 | 38 | 580 | 1.3 | 3 | 5.05 | -0.5 | 8 | 36 | 31 | 2.14 | 10 | 1.62 | 30 | 0.69 | 405 | -1 | 0.2 | 18 | 390 | 0.61 | -5 | 7 | 198 | -20 | 0.21 | 10 | -10 | 39 | 10 | ALS | WH12301020 | 2012-12-27 | 2013-01-07
K-12-0492 | M382035 | 169.89 | 171.48 | HCORE | FALSE |  | 0.02 | -0.5 | 5 | 41 | 0.02 | -0.5 |  | 5 | 41 | 5.81 | 24 | 640 | 1.4 | 3 | 0.9 | -0.5 | 10 | 44 | 28 | 2.56 | 10 | 2.22 | 30 | 0.69 | 277 | -1 | 0.07 | 20 | 260 | 0.67 | -5 | 8 | 68 | -20 | 0.25 | -10 | -10 | 48 | -10 | ALS | WH12301020 | 2012-12-27 | 2013-01-07
K-12-0492 | M382036 | 171.48 | 173 | HCORE | FALSE |  | 0.06 | -0.5 | 5 | 46 | 0.06 | -0.5 |  | 5 | 46 | 4.92 | 40 | 1040 | 1.5 | -2 | 4.97 | -0.5 | 10 | 40 | 67 | 2.8 | 10 | 1.11 | 30 | 1.03 | 374 | 3 | 0.19 | 28 | 290 | 1.14 | -5 | 7 | 295 | -20 | 0.21 | -10 | -10 | 127 | -10 | ALS | WH12301020 | 2012-12-27 | 2013-01-07
K-12-0492 | M382037 | 173 | 174.06 | HCORE | FALSE |  | 0.01 | -0.5 | 5 | 48 | 0.01 | -0.5 |  | 5 | 48 | 8.02 | 7 | 1760 | 2.5 | -2 | 3.4 | -0.5 | 16 | 68 | 75 | 3.75 | 20 | 1.94 | 40 | 1.43 | 318 | -1 | 0.3 | 36 | 590 | 1.47 | -5 | 13 | 349 | 20 | 0.4 | -10 | -10 | 87 | -10 | ALS | WH12301020 | 2012-12-27 | 2013-01-07
K-12-0492 | M382038 | 174.06 | 175.24 | HCORE | FALSE |  | 0.02 | -0.5 | 7 | 77 | 0.02 | -0.5 |  | 7 | 77 | 7.37 | 54 | 830 | 2 | 2 | 2.46 | -0.5 | 17 | 66 | 60 | 4.32 | 20 | 2.54 | 40 | 2.16 | 599 | 1 | 0.09 | 36 | 530 | 1.59 | -5 | 14 | 193 | 20 | 0.4 | -10 | -10 | 116 | -10 | ALS | WH12301020 | 2012-12-27 | 2013-01-07
K-12-0492 | M382041 | 175.24 | 177 | HCORE | FALSE |  | -0.01 | -0.5 | 4 | 73 | -0.01 | -0.5 |  | 4 | 73 | 7.87 | 81 | 870 | 2 | -2 | 1 | -0.5 | 14 | 70 | 47 | 4.34 | 20 | 3.37 | 40 | 1.51 | 444 | -1 | 0.09 | 32 | 420 | 1.13 | -5 | 15 | 116 | 20 | 0.44 | -10 | -10 | 93 | -10 | ALS | WH12301020 | 2012-12-27 | 2013-01-07
K-12-0492 | M382042 | 177 | 179 | HCORE | FALSE |  | 0.21 | 0.5 | 5 | 63 | 0.21 | 0.5 |  | 5 | 63 | 7.24 | 22 | 760 | 2 | 5 | 2.26 | -0.5 | 16 | 60 | 72 | 4.8 | 20 | 2.39 | 40 | 2.14 | 457 | -1 | 0.13 | 33 | 490 | 2.05 | -5 | 13 | 187 | 20 | 0.34 | -10 | -10 | 89 | -10 | ALS | WH12301020 | 2012-12-27 | 2013-01-07
K-12-0492 | M382044 | 179 | 180.98 | HCORE | FALSE |  | 0.02 | -0.5 | 7 | 65 | 0.02 | -0.5 |  | 7 | 65 | 8.54 | 52 | 860 | 2 | -2 | 0.78 | -0.5 | 19 | 75 | 55 | 4.13 | 20 | 3.71 | 40 | 1.32 | 372 | -1 | 0.11 | 37 | 430 | 1.19 | 5 | 16 | 83 | 20 | 0.46 | -10 | -10 | 99 | -10 | ALS | WH12301020 | 2012-12-27 | 2013-01-07
K-12-0492 | M382045 | 180.98 | 183.06 | HCORE | FALSE |  | -0.01 | -0.5 | 7 | 65 | -0.01 | -0.5 |  | 7 | 65 | 7.56 | 110 | 790 | 1.8 | -2 | 1.58 | -0.5 | 15 | 67 | 56 | 4.16 | 20 | 2.97 | 40 | 1.53 | 400 | -1 | 0.08 | 34 | 410 | 1.54 | 6 | 14 | 121 | 20 | 0.39 | -10 | -10 | 83 | -10 | ALS | WH12301020 | 2012-12-27 | 2013-01-07
K-12-0492 | M382046 | 183.06 | 184.36 | HCORE | FALSE |  | 0.23 | 0.6 | 6 | 58 | 0.23 | 0.6 |  | 6 | 58 | 6.33 | 18 | 600 | 1.8 | 5 | 3.58 | -0.5 | 14 | 56 | 78 | 4.48 | 20 | 1.17 | 30 | 2.48 | 533 | 2 | 0.12 | 33 | 410 | 2.04 | -5 | 12 | 233 | -20 | 0.33 | -10 | -10 | 92 | -10 | ALS | WH12301020 | 2012-12-27 | 2013-01-07
K-12-0492 | M382047 | 184.36 | 185.65 | HCORE | FALSE |  | 0.54 | 1.6 | 35 | 82 | 0.54 | 1.6 |  | 35 | 82 | 5.75 | 16 | 620 | 1.7 | 10 | 3.76 | 0.6 | 20 | 54 | 124 | 5.36 | 20 | 1.74 | 40 | 1.32 | 526 | 1 | 0.13 | 33 | 660 | 2.66 | -5 | 12 | 174 | 20 | 0.31 | -10 | -10 | 97 | -10 | ALS | WH12301020 | 2012-12-27 | 2013-01-07
K-12-0492 | M382048 | 185.65 | 187 | HCORE | TRUE |  | 0.23 | 2.3 | 71 | 328 | 0.23 | 2.3 |  | 71 | 328 | 5.03 | 249 | 1790 | 2 | 4 | 2.31 | 4.3 | 10 | 47 | 35 | 1.77 | 10 | 1.41 | 20 | 0.39 | 328 | 23 | 0.35 | 90 | 320 | 0.57 | 5 | 9 | 133 | -20 | 0.21 | -10 | 10 | 622 | -10 | ALS | WH12301020 | 2012-12-27 | 2013-01-07
K-12-0492 | M382049 | 185.65 | 187 | DUP | FALSE | M382048 | 0.23 | 2.4 | 69 | 320 | 0.23 | 2.4 |  | 69 | 320 | 4.8 | 208 | 1740 | 2 | 2 | 2.33 | 4 | 8 | 46 | 34 | 1.7 | 10 | 1.35 | 20 | 0.38 | 339 | 21 | 0.33 | 87 | 310 | 0.54 | 5 | 8 | 128 | -20 | 0.21 | -10 | -10 | 609 | -10 | ALS | WH12301020 | 2012-12-27 | 2013-01-07
K-12-0492 | M382050 | 187 | 189.03 | HCORE | FALSE |  | -0.01 | 0.6 | 16 | 57 | -0.01 | 0.6 |  | 16 | 57 | 6.23 | 19 | 1200 | 1.7 | -2 | 0.67 | -0.5 | 10 | 51 | 30 | 2.88 | 20 | 2.42 | 30 | 0.61 | 218 | -1 | 0.14 | 25 | 210 | 0.67 | -5 | 11 | 75 | 20 | 0.25 | -10 | -10 | 69 | -10 | ALS | WH12301020 | 2012-12-27 | 2013-01-07
K-12-0492 | M382051 | 189.03 | 191 | HCORE | FALSE |  | -0.01 | 0.7 | 22 | 67 | -0.01 | 0.7 |  | 22 | 67 | 6.82 | 74 | 1110 | 1.7 | -2 | 1.04 | -0.5 | 10 | 48 | 28 | 2.84 | 20 | 2.73 | 40 | 0.74 | 242 | -1 | 0.18 | 19 | 280 | 0.92 | -5 | 9 | 98 | 20 | 0.21 | -10 | -10 | 52 | -10 | ALS | WH12301020 | 2012-12-27 | 2013-01-07
K-12-0492 | M382052 | 191 | 191.59 | HCORE | FALSE |  | 0.01 | -0.5 | 9 | 35 | 0.01 | -0.5 |  | 9 | 35 | 6.16 | 8 | 850 | 1.5 | -2 | 1.79 | -0.5 | 9 | 40 | 22 | 2.13 | 20 | 2.31 | 30 | 0.59 | 307 | -1 | 0.26 | 17 | 240 | 0.71 | -5 | 7 | 130 | 20 | 0.21 | -10 | -10 | 45 | -10 | ALS | WH12301020 | 2012-12-27 | 2013-01-07
K-12-0492 | M382053 | 191.59 | 193.38 | HCORE | FALSE |  | 0.04 | -0.5 | 11 | 46 | 0.04 | -0.5 |  | 11 | 46 | 5.27 | 18 | 860 | 1.6 | -2 | 3.31 | -0.5 | 14 | 44 | 33 | 2.7 | 10 | 1.89 | 30 | 0.72 | 377 | -1 | 0.12 | 19 | 360 | 0.79 | -5 | 10 | 146 | -20 | 0.27 | -10 | -10 | 50 | -10 | ALS | WH12301020 | 2012-12-27 | 2013-01-07
K-12-0492 | M382055 | 193.38 | 194.53 | HCORE | FALSE |  | 0.46 | -0.5 | 8 | 45 | 0.46 | -0.5 |  | 8 | 45 | 4.09 | 174 | 470 | 1.2 | 9 | 5.63 | -0.5 | 8 | 36 | 44 | 2.6 | 10 | 1.16 | 20 | 0.87 | 382 | -1 | 0.08 | 15 | 220 | 1.07 | -5 | 6 | 223 | -20 | 0.21 | -10 | -10 | 40 | 40 | ALS | WH12301020 | 2012-12-27 | 2013-01-07
K-12-0492 | M382056 | 194.53 | 195.14 | HCORE | FALSE |  | 0.01 | 0.5 | 11 | 59 | 0.01 | 0.5 |  | 11 | 59 | 8.28 | 31 | 1190 | 2.2 | -2 | 2.26 | -0.5 | 15 | 71 | 68 | 4.14 | 20 | 3.11 | 40 | 1.57 | 430 | 1 | 0.14 | 42 | 410 | 1.61 | -5 | 14 | 194 | 20 | 0.39 | -10 | -10 | 101 | -10 | ALS | WH12301020 | 2012-12-27 | 2013-01-07
K-12-0492 | M382057 | 195.14 | 196.74 | HCORE | FALSE |  | 1.82 | 1.2 | -2 | 58 | 1.82 | 1.2 |  | -2 | 58 | 1.76 | 2920 | 170 | 0.7 | 27 | 11.15 | 0.8 | 18 | 17 | 183 | 9.79 | 10 | 0.17 | 10 | 1.26 | 500 | 1 | 0.05 | 19 | 160 | 5.08 | -5 | 3 | 273 | -20 | 0.1 | -10 | -10 | 72 | 180 | ALS | WH12301020 | 2012-12-27 | 2013-01-07
K-12-0492 | M382058 | 196.74 | 198.4 | HCORE | FALSE |  | 0.04 | -0.5 | 16 | 70 | 0.04 | -0.5 |  | 16 | 70 | 7.74 | 112 | 1780 | 2.1 | 2 | 0.51 | -0.5 | 11 | 88 | 34 | 3.66 | 20 | 2.05 | 40 | 0.55 | 200 | 1 | 0.59 | 41 | 720 | 1.26 | 6 | 14 | 283 | -20 | 0.33 | -10 | -10 | 153 | -10 | ALS | WH12301020 | 2012-12-27 | 2013-01-07
K-12-0492 | M382059 | 198.4 | 199.4 | HCORE | FALSE |  | -0.01 | -0.5 | 9 | 49 | -0.01 | -0.5 |  | 9 | 49 | 5.39 | 48 | 2020 | 1.3 | -2 | 0.81 | -0.5 | 8 | 61 | 22 | 2.28 | 10 | 1.23 | 20 | 0.52 | 219 | 1 | 0.4 | 42 | 490 | 0.51 | -5 | 9 | 172 | -20 | 0.25 | -10 | -10 | 131 | -10 | ALS | WH12301020 | 2012-12-27 | 2013-01-07
K-12-0492 | M382060 | 199.4 | 201.03 | HCORE | FALSE |  | 0.01 | 0.5 | 17 | 83 | 0.01 | 0.5 |  | 17 | 83 | 9.4 | 14 | 3030 | 2.4 | -2 | 0.49 | -0.5 | 10 | 108 | 27 | 3.87 | 20 | 2.11 | 40 | 0.69 | 235 | 1 | 0.94 | 46 | 840 | 0.81 | 6 | 16 | 309 | 20 | 0.39 | -10 | -10 | 178 | -10 | ALS | WH12301020 | 2012-12-27 | 2013-01-07
K-12-0492 | M382061 | 201.03 | 203 | HCORE | TRUE |  | -0.01 | 0.9 | 18 | 141 | -0.01 | 0.9 |  | 18 | 141 | 6.39 | 17 | 450 | 1.7 | 2 | 0.72 | 1.3 | 9 | 78 | 32 | 3.19 | 20 | 1.57 | 30 | 0.57 | 306 | 1 | 0.51 | 36 | 660 | 1.17 | -5 | 11 | 203 | -20 | 0.22 | -10 | -10 | 163 | -10 | ALS | WH12301020 | 2012-12-27 | 2013-01-07
K-12-0492 | M382062 | 201.03 | 203 | DUP | FALSE | M382061 | 0.01 | 0.8 | 16 | 152 | 0.01 | 0.8 |  | 16 | 152 | 6.49 | 20 | 430 | 1.8 | 2 | 0.75 | 1.5 | 8 | 78 | 31 | 3.24 | 20 | 1.6 | 30 | 0.58 | 322 | 1 | 0.52 | 37 | 670 | 1.16 | 5 | 11 | 209 | -20 | 0.23 | -10 | -10 | 167 | -10 | ALS | WH12301020 | 2012-12-27 | 2013-01-07
K-12-0492 | M382063 | 203 | 206 | HCORE | FALSE |  | 0.01 | 1.2 | 9 | 235 | 0.01 | 1.2 |  | 9 | 235 | 3.29 | 346 | 1200 | 1 | -2 | 0.42 | 3 | 11 | 47 | 82 | 2.04 | 10 | 1.11 | 20 | 0.51 | 346 | 2 | 0.07 | 40 | 770 | 0.61 | -5 | 8 | 60 | -20 | 0.13 | -10 | -10 | 211 | -10 | ALS | WH12301020 | 2012-12-27 | 2013-01-07
K-12-0492 | M382064 | 206 | 207.67 | HCORE | FALSE |  | 0.01 | 0.5 | 17 | 77 | 0.01 | 0.5 |  | 17 | 77 | 6.82 | 37 | 470 | 1.7 | -2 | 0.41 | -0.5 | 9 | 86 | 47 | 3.73 | 20 | 1.75 | 30 | 0.68 | 365 | -1 | 0.45 | 50 | 870 | 1.48 | 5 | 12 | 200 | -20 | 0.23 | -10 | -10 | 164 | -10 | ALS | WH12301020 | 2012-12-27 | 2013-01-07
K-12-0492 | M382065 | 207.67 | 209.03 | HCORE | FALSE |  | -0.01 | 0.5 | 17 | 63 | -0.01 | 0.5 |  | 17 | 63 | 5.68 | 14 | 870 | 1.6 | -2 | 0.5 | -0.5 | 10 | 71 | 50 | 2.94 | 10 | 1.26 | 20 | 0.69 | 556 | -1 | 0.46 | 46 | 380 | 1 | -5 | 10 | 206 | -20 | 0.2 | -10 | -10 | 139 | -10 | ALS | WH12301020 | 2012-12-27 | 2013-01-07
K-12-0492 | M382066 | 209.03 | 209.83 | HCORE | FALSE |  | 0.6 | 41.5 | 663 | 141 | 0.6 | 41.5 |  | 663 | 141 | 3.7 | 484 | 80 | 1 | 21 | 7.79 | 1.3 | 19 | 24 | 56 | 11.45 | 10 | 1.18 | 10 | 1.52 | 38800 | -1 | 0.04 | 30 | 570 | 6.69 | 5 | 7 | 266 | -20 | 0.1 | -10 | -10 | 64 | -10 | ALS | WH12301020 | 2012-12-27 | 2013-01-07
K-12-0492 | M382067 | 209.83 | 211.11 | HCORE | FALSE |  | 0.49 | 17.5 | 1615 | 2510 | 0.49 | 17.5 |  | 1615 | 2510 | 5.91 | 45 | 960 | 1.6 | 10 | 3.03 | 28.8 | 7 | 46 | 109 | 4.37 | 20 | 1.74 | 30 | 1.57 | 7780 | -1 | 0.27 | 26 | 580 | 1.14 | 10 | 10 | 197 | -20 | 0.22 | -10 | -10 | 73 | 10 | ALS | WH12301020 | 2012-12-27 | 2013-01-07
K-12-0492 | M382069 | 211.11 | 212.85 | HCORE | FALSE |  | 0.79 | 15.2 | 863 | 1200 | 0.79 | 15.2 |  | 863 | 1200 | 6.58 | 73 | 780 | 2 | 13 | 3.36 | 12 | 11 | 47 | 75 | 4.92 | 20 | 1.47 | 30 | 1.72 | 4760 | -1 | 0.51 | 35 | 750 | 2.05 | -5 | 11 | 277 | -20 | 0.19 | -10 | -10 | 80 | -10 | ALS | WH12301020 | 2012-12-27 | 2013-01-07
K-12-0492 | M382071 | 212.85 | 214 | HCORE | FALSE |  | 0.08 | 9.2 | 474 | 617 | 0.08 | 9.2 |  | 474 | 617 | 2.25 | 68 | 670 | 0.7 | 2 | 1.88 | 6.9 | 7 | 39 | 71 | 2.79 | 10 | 0.79 | 10 | 0.57 | 2860 | 3 | 0.08 | 27 | 380 | 1.48 | -5 | 5 | 112 | -20 | 0.09 | -10 | -10 | 86 | -10 | ALS | WH12301020 | 2012-12-27 | 2013-01-07
K-12-0492 | M382072 | 214 | 216 | HCORE | FALSE |  | 0.03 | 2.8 | 277 | 439 | 0.03 | 2.8 |  | 277 | 439 | 1.03 | 31 | 370 | -0.5 | -2 | 1.49 | 4.5 | 2 | 33 | 43 | 1.44 | -10 | 0.38 | 10 | 0.26 | 2130 | 1 | 0.02 | 18 | 230 | 0.67 | -5 | 2 | 74 | -20 | 0.06 | -10 | -10 | 24 | -10 | ALS | WH12301020 | 2012-12-27 | 2013-01-07
K-12-0492 | M382073 | 216 | 218 | HCORE | FALSE |  | 0.57 | 0.7 | 116 | 105 | 0.57 | 0.7 |  | 116 | 105 | 1.56 | 16 | 640 | -0.5 | 8 | 0.32 | 1.2 | 3 | 35 | 11 | 0.91 | -10 | 0.51 | 10 | 0.17 | 267 | 1 | 0.05 | 10 | 220 | 0.25 | -5 | 3 | 43 | -20 | 0.11 | -10 | -10 | 27 | -10 | ALS | WH12301020 | 2012-12-27 | 2013-01-07
K-12-0492 | M382074 | 218 | 220 | HCORE | FALSE |  | 0.02 | -0.5 | 9 | 30 | 0.02 | -0.5 |  | 9 | 30 | 2.38 | 10 | 490 | 0.7 | 2 | 0.96 | -0.5 | 5 | 41 | 53 | 2.18 | 10 | 0.74 | 10 | 0.44 | 280 | 1 | 0.1 | 29 | 220 | 1.09 | -5 | 5 | 81 | -20 | 0.1 | -10 | -10 | 70 | -10 | ALS | WH12301020 | 2012-12-27 | 2013-01-07
K-12-0492 | M382075 | 220 | 222 | HCORE | FALSE |  | 0.01 | -0.5 | 3 | 22 | 0.01 | -0.5 |  | 3 | 22 | 1.5 | 19 | 710 | -0.5 | -2 | 0.61 | -0.5 | 2 | 37 | 15 | 0.87 | -10 | 0.42 | 10 | 0.29 | 119 | -1 | 0.08 | 11 | 130 | 0.33 | -5 | 3 | 48 | -20 | 0.09 | -10 | -10 | 33 | -10 | ALS | WH12301020 | 2012-12-27 | 2013-01-07
K-12-0492 | M382076 | 222 | 224 | HCORE | FALSE |  | 0.01 | -0.5 | 4 | 21 | 0.01 | -0.5 |  | 4 | 21 | 0.89 | 21 | 410 | -0.5 | 2 | 0.16 | -0.5 | 1 | 33 | 7 | 1.86 | -10 | 0.2 | 10 | 0.29 | 220 | -1 | 0.02 | 6 | 180 | 0.49 | -5 | 2 | 16 | -20 | 0.09 | -10 | -10 | 18 | -10 | ALS | WH12301020 | 2012-12-27 | 2013-01-07
K-12-0492 | M382077 | 224 | 226 | HCORE | FALSE |  | 0.01 | -0.5 | 4 | 31 | 0.01 | -0.5 |  | 4 | 31 | 2.41 | 9 | 1150 | 0.7 | 2 | 0.45 | -0.5 | 3 | 46 | 27 | 1.34 | 10 | 0.7 | 10 | 0.33 | 114 | -1 | 0.11 | 19 | 190 | 0.43 | -5 | 5 | 71 | -20 | 0.13 | -10 | -10 | 54 | -10 | ALS | WH12301020 | 2012-12-27 | 2013-01-07
K-12-0492 | M382078 | 226 | 228 | HCORE | FALSE |  | 0.12 | -0.5 | 7 | 29 | 0.12 | -0.5 |  | 7 | 29 | 2.34 | 31 | 700 | 0.7 | 4 | 0.87 | -0.5 | 7 | 42 | 49 | 2.16 | 10 | 0.64 | 10 | 0.46 | 162 | 1 | 0.13 | 38 | 240 | 1.1 | -5 | 4 | 98 | -20 | 0.09 | -10 | -10 | 58 | -10 | ALS | WH12301020 | 2012-12-27 | 2013-01-07
K-12-0492 | M382079 | 228 | 230 | HCORE | FALSE |  | 0.02 | -0.5 | 3 | 23 | 0.02 | -0.5 |  | 3 | 23 | 2.04 | 15 | 860 | 0.6 | 2 | 0.51 | -0.5 | 3 | 40 | 16 | 1.34 | -10 | 0.57 | 10 | 0.32 | 128 | -1 | 0.09 | 15 | 220 | 0.41 | -5 | 4 | 62 | -20 | 0.15 | -10 | -10 | 42 | -10 | ALS | WH12301020 | 2012-12-27 | 2013-01-07
K-12-0492 | M382080 | 230 | 232 | HCORE | FALSE |  | 0.05 | -0.5 | 4 | 28 | 0.05 | -0.5 |  | 4 | 28 | 3.75 | 82 | 960 | 1.1 | 3 | 0.55 | -0.5 | 8 | 58 | 48 | 2.46 | 10 | 1.05 | 20 | 0.49 | 214 | 1 | 0.16 | 47 | 370 | 0.79 | -5 | 7 | 110 | -20 | 0.17 | -10 | -10 | 104 | -10 | ALS | WH12301020 | 2012-12-27 | 2013-01-07
K-12-0492 | M382081 | 232 | 234 | HCORE | FALSE |  | 0.05 | -0.5 | 5 | 33 | 0.05 | -0.5 |  | 5 | 33 | 3.21 | 50 | 1610 | 0.9 | 3 | 0.62 | -0.5 | 5 | 51 | 39 | 1.65 | 10 | 0.9 | 20 | 0.52 | 194 | 1 | 0.09 | 35 | 210 | 0.45 | -5 | 6 | 80 | -20 | 0.17 | -10 | -10 | 93 | 10 | ALS | WH12301020 | 2012-12-27 | 2013-01-07
K-12-0492 | M382082 | 234 | 236 | HCORE | FALSE |  | 0.02 | -0.5 | 14 | 88 | 0.02 | -0.5 |  | 14 | 88 | 6.49 | 93 | 1800 | 1.6 | -2 | 0.34 | -0.5 | 9 | 84 | 21 | 4.49 | 20 | 1.08 | 30 | 0.78 | 420 | -1 | 0.51 | 37 | 810 | 0.58 | -5 | 11 | 206 | -20 | 0.29 | -10 | -10 | 108 | -10 | ALS | WH12301020 | 2012-12-27 | 2013-01-07
K-12-0492 | M382084 | 236 | 238 | HCORE | FALSE |  | 0.02 | -0.5 | 7 | 46 | 0.02 | -0.5 |  | 7 | 46 | 4.52 | 33 | 1040 | 1.3 | -2 | 0.5 | -0.5 | 7 | 67 | 53 | 2.34 | 10 | 1.05 | 20 | 0.52 | 2250 | 1 | 0.24 | 44 | 440 | 0.62 | -5 | 8 | 131 | -20 | 0.2 | 10 | -10 | 120 | -10 | ALS | WH12301020 | 2012-12-27 | 2013-01-07
K-12-0492 | M382085 | 238 | 240 | HCORE | FALSE |  | 0.05 | -0.5 | 5 | 49 | 0.05 | -0.5 |  | 5 | 49 | 3.47 | 67 | 820 | 0.9 | 4 | 0.3 | -0.5 | 6 | 57 | 85 | 1.9 | 10 | 1.06 | 10 | 0.47 | 238 | 1 | 0.14 | 41 | 150 | 0.67 | -5 | 7 | 95 | -20 | 0.14 | -10 | -10 | 129 | -10 | ALS | WH12301020 | 2012-12-27 | 2013-01-07
K-12-0492 | M382086 | 240 | 242 | HCORE | FALSE |  | 0.05 | -0.5 | -2 | 27 | 0.05 | -0.5 |  | -2 | 27 | 1.24 | 51 | 590 | -0.5 | 2 | 0.73 | -0.5 | 3 | 39 | 26 | 1.37 | -10 | 0.32 | 10 | 0.37 | 259 | -1 | 0.05 | 15 | 250 | 0.43 | -5 | 3 | 52 | -20 | 0.1 | -10 | -10 | 33 | -10 | ALS | WH12301020 | 2012-12-27 | 2013-01-07
K-12-0492 | M382087 | 242 | 243.47 | HCORE | FALSE |  | 0.02 | -0.5 | 3 | 25 | 0.02 | -0.5 |  | 3 | 25 | 2.18 | 46 | 1440 | 0.7 | 2 | 0.53 | -0.5 | 4 | 40 | 26 | 1.17 | 10 | 0.73 | 10 | 0.33 | 161 | -1 | 0.05 | 19 | 320 | 0.39 | -5 | 4 | 53 | -20 | 0.13 | -10 | -10 | 53 | -10 | ALS | WH12301020 | 2012-12-27 | 2013-01-07
K-12-0492 | M382088 | 243.47 | 245 | HCORE | FALSE |  | 0.05 | -0.5 | 3 | 40 | 0.05 | -0.5 |  | 3 | 40 | 3.05 | 18 | 1300 | 1 | -2 | 0.37 | -0.5 | 5 | 41 | 68 | 1.65 | 10 | 1.1 | 10 | 0.52 | 211 | -1 | 0.07 | 29 | 210 | 0.47 | -5 | 7 | 54 | -20 | 0.14 | -10 | -10 | 94 | -10 | ALS | WH12301020 | 2012-12-27 | 2013-01-07
K-12-0492 | M382089 | 245 | 247 | HCORE | TRUE |  | 0.02 | -0.5 | 3 | 51 | 0.02 | -0.5 |  | 3 | 51 | 3.5 | 162 | 2130 | 1.1 | -2 | 0.32 | -0.5 | 9 | 41 | 71 | 2.18 | 10 | 1.27 | 20 | 0.62 | 1115 | 1 | 0.05 | 28 | 270 | 0.47 | -5 | 8 | 80 | -20 | 0.16 | -10 | -10 | 110 | -10 | ALS | WH12301020 | 2012-12-27 | 2013-01-07
K-12-0492 | M382090 | 245 | 247 | DUP | FALSE | M382089 | 0.02 | -0.5 | 5 | 48 | 0.02 | -0.5 |  | 5 | 48 | 3.41 | 146 | 1890 | 1.1 | 3 | 0.32 | -0.5 | 9 | 41 | 68 | 2.12 | 10 | 1.24 | 20 | 0.61 | 1265 | 1 | 0.05 | 26 | 260 | 0.45 | -5 | 8 | 78 | -20 | 0.16 | -10 | -10 | 106 | -10 | ALS | WH12301020 | 2012-12-27 | 2013-01-07
K-12-0492 | M382091 | 247 | 249 | HCORE | FALSE |  | 0.01 | -0.5 | 6 | 37 | 0.01 | -0.5 |  | 6 | 37 | 2.96 | 36 | 1820 | 0.9 | -2 | 0.32 | -0.5 | 7 | 44 | 49 | 1.69 | 10 | 1 | 10 | 0.42 | 197 | -1 | 0.08 | 25 | 260 | 0.43 | -5 | 7 | 75 | -20 | 0.14 | -10 | -10 | 79 | -10 | ALS | WH12301020 | 2012-12-27 | 2013-01-07
K-12-0492 | M382092 | 249 | 250.68 | HCORE | FALSE |  | 0.01 | -0.5 | 8 | 57 | 0.01 | -0.5 |  | 8 | 57 | 5.09 | 25 | 560 | 1.5 | 2 | 0.45 | -0.5 | 9 | 69 | 28 | 3.39 | 10 | 1.37 | 30 | 0.75 | 372 | 1 | 0.28 | 40 | 520 | 0.96 | -5 | 10 | 152 | -20 | 0.2 | -10 | -10 | 95 | -10 | ALS | WH12301020 | 2012-12-27 | 2013-01-07
K-12-0492 | M382093 | 250.68 | 252.06 | HCORE | FALSE |  | 0.01 | -0.5 | 13 | 32 | 0.01 | -0.5 |  | 13 | 32 | 3.13 | 8 | 1460 | 0.9 | 2 | 0.42 | -0.5 | 5 | 49 | 24 | 1.62 | 10 | 0.9 | 20 | 0.39 | 142 | 1 | 0.09 | 25 | 310 | 0.38 | -5 | 6 | 71 | -20 | 0.18 | -10 | -10 | 63 | -10 | ALS | WH12301020 | 2012-12-27 | 2013-01-07
K-12-0492 | M382094 | 252.06 | 254 | HCORE | FALSE |  | 0.12 | -0.5 | -2 | 16 | 0.12 | -0.5 |  | -2 | 16 | 1.57 | 14 | 690 | 0.5 | 5 | 0.67 | -0.5 | 3 | 40 | 28 | 1.64 | -10 | 0.48 | 10 | 0.33 | 180 | -1 | 0.04 | 13 | 260 | 0.73 | -5 | 3 | 51 | -20 | 0.12 | -10 | -10 | 37 | -10 | ALS | WH12301020 | 2012-12-27 | 2013-01-07
K-12-0492 | M382095 | 254 | 256.01 | HCORE | FALSE |  | 0.03 | -0.5 | 4 | 15 | 0.03 | -0.5 |  | 4 | 15 | 2.07 | 172 | 1020 | 0.6 | 2 | 0.58 | -0.5 | 4 | 40 | 26 | 1.33 | -10 | 0.68 | 10 | 0.31 | 202 | 1 | 0.05 | 17 | 240 | 0.49 | -5 | 4 | 54 | -20 | 0.12 | -10 | -10 | 47 | -10 | ALS | WH12301020 | 2012-12-27 | 2013-01-07
K-12-0492 | M382096 | 256.01 | 258 | HCORE | FALSE |  | 0.03 | -0.5 | 4 | 21 | 0.03 | -0.5 |  | 4 | 21 | 2.42 | 54 | 780 | 0.7 | 2 | 0.7 | -0.5 | 6 | 50 | 43 | 1.8 | 10 | 0.71 | 10 | 0.43 | 192 | -1 | 0.08 | 16 | 240 | 0.82 | -5 | 5 | 89 | -20 | 0.11 | -10 | -10 | 59 | -10 | ALS | WH12301020 | 2012-12-27 | 2013-01-07
K-12-0492 | M382097 | 258 | 259 | HCORE | FALSE |  | -0.01 | -0.5 | -2 | 21 | -0.01 | -0.5 |  | -2 | 21 | 1.96 | 49 | 780 | 0.5 | -2 | 0.66 | -0.5 | 3 | 45 | 21 | 1.23 | -10 | 0.59 | 10 | 0.33 | 151 | -1 | 0.06 | 18 | 300 | 0.43 | -5 | 4 | 81 | -20 | 0.1 | -10 | -10 | 50 | -10 | ALS | WH12301020 | 2012-12-27 | 2013-01-07
K-12-0492 | M382099 | 259 | 260.27 | HCORE | FALSE |  | 0.01 | -0.5 | 2 | 14 | 0.01 | -0.5 |  | 2 | 14 | 1.49 | 19 | 680 | -0.5 | 2 | 0.43 | -0.5 | 2 | 37 | 11 | 0.92 | -10 | 0.49 | 10 | 0.18 | 102 | -1 | 0.03 | 13 | 280 | 0.3 | -5 | 3 | 36 | -20 | 0.1 | -10 | -10 | 30 | -10 | ALS | WH12301020 | 2012-12-27 | 2013-01-07
K-12-0492 | M382100 | 260.27 | 262 | HCORE | FALSE |  | 0.01 | -0.5 | 3 | 34 | 0.01 | -0.5 |  | 3 | 34 | 2.79 | 68 | 660 | 0.9 | -2 | 0.28 | -0.5 | 6 | 40 | 56 | 1.91 | 10 | 1.02 | 10 | 0.37 | 202 | 4 | 0.05 | 34 | 270 | 0.69 | -5 | 6 | 47 | -20 | 0.11 | -10 | -10 | 100 | -10 | ALS | WH12301020 | 2012-12-27 | 2013-01-07
K-12-0492 | M382101 | 262 | 264 | HCORE | FALSE |  | 0.02 | -0.5 | 5 | 24 | 0.02 | -0.5 |  | 5 | 24 | 4.18 | 48 | 420 | 1.2 | 2 | 0.74 | -0.5 | 8 | 65 | 68 | 2.42 | 10 | 1.46 | 20 | 0.54 | 178 | 1 | 0.1 | 48 | 370 | 1.01 | -5 | 9 | 117 | -20 | 0.13 | -10 | -10 | 116 | -10 | ALS | WH12301020 | 2012-12-27 | 2013-01-07
K-12-0492 | M382102 | 264 | 266 | HCORE | FALSE |  | 0.03 | -0.5 | 3 | 41 | 0.03 | -0.5 |  | 3 | 41 | 2.57 | 5 | 1350 | 0.8 | 2 | 0.43 | -0.5 | 8 | 34 | 75 | 1.6 | 10 | 0.9 | 10 | 0.51 | 491 | -1 | 0.04 | 25 | 240 | 0.56 | -5 | 6 | 74 | -20 | 0.09 | -10 | -10 | 74 | -10 | ALS | WH12301020 | 2012-12-27 | 2013-01-07
K-12-0492 | M382103 | 266 | 268 | HCORE | FALSE |  | 0.01 | -0.5 | 4 | 38 | 0.01 | -0.5 |  | 4 | 38 | 2.49 | 27 | 1880 | 0.8 | 4 | 0.27 | -0.5 | 7 | 31 | 62 | 1.5 | 10 | 0.85 | 10 | 0.48 | 289 | -1 | 0.04 | 26 | 100 | 0.38 | -5 | 6 | 69 | -20 | 0.09 | -10 | -10 | 72 | -10 | ALS | WH12301020 | 2012-12-27 | 2013-01-07
K-12-0492 | M382104 | 268 | 269.75 | HCORE | FALSE |  | 0.04 | -0.5 | 3 | 40 | 0.04 | -0.5 |  | 3 | 40 | 2.67 | 12 | 640 | 0.8 | -2 | 0.59 | -0.5 | 6 | 39 | 67 | 2.02 | 10 | 0.89 | 10 | 0.67 | 275 | -1 | 0.05 | 25 | 200 | 0.69 | -5 | 7 | 75 | -20 | 0.11 | -10 | -10 | 81 | -10 | ALS | WH12301020 | 2012-12-27 | 2013-01-07
K-12-0492 | M382106 | 269.75 | 271 | HCORE | FALSE |  | 0.02 | -0.5 | -2 | 12 | 0.02 | -0.5 |  | -2 | 12 | 0.63 | -5 | 180 | -0.5 | 4 | 0.33 | -0.5 | -1 | 32 | 4 | 0.34 | -10 | 0.09 | 10 | 0.06 | 58 | -1 | 0.09 | 4 | 420 | 0.08 | -5 | 1 | 48 | -20 | 0.05 | -10 | -10 | 9 | -10 | ALS | WH12301020 | 2012-12-27 | 2013-01-07
K-12-0492 | M382107 | 271 | 273 | HCORE | FALSE |  | 0.02 | -0.5 | -2 | 14 | 0.02 | -0.5 |  | -2 | 14 | 1.11 | 28 | 510 | -0.5 | 2 | 0.38 | -0.5 | 2 | 32 | 14 | 0.79 | -10 | 0.26 | 10 | 0.15 | 78 | -1 | 0.07 | 8 | 400 | 0.3 | -5 | 2 | 46 | -20 | 0.08 | -10 | -10 | 21 | -10 | ALS | WH12301020 | 2012-12-27 | 2013-01-07
K-12-0492 | M382108 | 273 | 275 | HCORE | FALSE |  | 0.01 | -0.5 | -2 | 8 | 0.01 | -0.5 |  | -2 | 8 | 1.38 | 31 | 840 | 0.5 | -2 | 0.24 | -0.5 | 2 | 37 | 6 | 0.64 | -10 | 0.43 | 10 | 0.13 | 61 | 1 | 0.07 | 10 | 140 | 0.15 | 5 | 3 | 41 | -20 | 0.11 | -10 | -10 | 32 | -10 | ALS | WH12301020 | 2012-12-27 | 2013-01-07
K-12-0492 | M382109 | 275 | 276.46 | HCORE | FALSE |  | 0.02 | -0.5 | -2 | 6 | 0.02 | -0.5 |  | -2 | 6 | 0.96 | 47 | 410 | -0.5 | -2 | 0.32 | -0.5 | 2 | 43 | 15 | 0.73 | -10 | 0.3 | 10 | 0.17 | 100 | 1 | 0.04 | 13 | 110 | 0.26 | -5 | 2 | 26 | -20 | 0.08 | -10 | -10 | 24 | -10 | ALS | WH12301020 | 2012-12-27 | 2013-01-07
K-12-0492 | M382110 | 276.46 | 278 | HCORE | TRUE |  | 0.03 | -0.5 | -2 | 24 | 0.03 | -0.5 |  | -2 | 24 | 2.3 | 28 | 250 | 0.7 | -2 | 0.31 | -0.5 | 6 | 46 | 52 | 2.38 | -10 | 0.64 | 10 | 0.3 | 188 | 1 | 0.13 | 29 | 300 | 1.44 | 10 | 5 | 79 | -20 | 0.11 | -10 | -10 | 61 | -10 | ALS | WH12301020 | 2012-12-27 | 2013-01-07
K-12-0492 | M382111 | 276.46 | 278 | DUP | FALSE | M382110 | 0.04 | -0.5 | 2 | 25 | 0.04 | -0.5 |  | 2 | 25 | 2.35 | 29 | 270 | 0.8 | -2 | 0.31 | -0.5 | 6 | 48 | 56 | 2.32 | 10 | 0.67 | 10 | 0.3 | 185 | 1 | 0.13 | 30 | 290 | 1.38 | 10 | 5 | 80 | -20 | 0.1 | -10 | -10 | 64 | -10 | ALS | WH12301020 | 2012-12-27 | 2013-01-07
K-12-0492 | M382112 | 278 | 280 | HCORE | FALSE |  | 0.02 | 0.5 | 6 | 67 | 0.02 | 0.5 |  | 6 | 67 | 4.04 | 40 | 250 | 1.1 | -2 | 1.14 | -0.5 | 9 | 66 | 114 | 3.32 | 10 | 1.21 | 20 | 0.59 | 348 | 2 | 0.19 | 89 | 750 | 1.56 | 5 | 10 | 127 | -20 | 0.15 | -10 | -10 | 144 | -10 | ALS | WH12301020 | 2012-12-27 | 2013-01-07
K-12-0492 | M382113 | 280 | 282 | HCORE | FALSE |  | -0.01 | -0.5 | 4 | 38 | -0.01 | -0.5 |  | 4 | 38 | 3.12 | 44 | 520 | 0.9 | -2 | 0.4 | -0.5 | 7 | 57 | 49 | 2.38 | 10 | 0.99 | 20 | 0.46 | 192 | 1 | 0.09 | 48 | 320 | 1.03 | -5 | 6 | 70 | -20 | 0.17 | -10 | -10 | 78 | -10 | ALS | WH12301020 | 2012-12-27 | 2013-01-07
K-12-0492 | M382114 | 282 | 284 | HCORE | FALSE |  | -0.01 | -0.5 | -2 | 14 | -0.01 | -0.5 |  | -2 | 14 | 3.05 | 25 | 1010 | 0.9 | -2 | 0.52 | -0.5 | 6 | 53 | 22 | 1.84 | 10 | 0.96 | 20 | 0.5 | 120 | 1 | 0.06 | 22 | 370 | 0.76 | 6 | 6 | 66 | -20 | 0.2 | -10 | -10 | 66 | -10 | ALS | WH12301020 | 2012-12-27 | 2013-01-07
K-12-0492 | M382115 | 284 | 285.5 | HCORE | FALSE |  | 0.01 | -0.5 | -2 | 13 | 0.01 | -0.5 |  | -2 | 13 | 2.49 | 20 | 1170 | 0.7 | -2 | 0.31 | -0.5 | 4 | 44 | 30 | 1.55 | 10 | 0.81 | 10 | 0.4 | 101 | 1 | 0.06 | 21 | 220 | 0.61 | -5 | 5 | 58 | -20 | 0.15 | -10 | -10 | 63 | 10 | ALS | WH12301020 | 2012-12-27 | 2013-01-07
K-12-0492 | M382116 | 285.5 | 287 | HCORE | FALSE |  | 0.01 | -0.5 | 5 | 15 | 0.01 | -0.5 |  | 5 | 15 | 3.37 | -5 | 1230 | 0.9 | -2 | 0.39 | -0.5 | 5 | 56 | 23 | 1.92 | 10 | 1.08 | 20 | 0.46 | 132 | 1 | 0.09 | 29 | 320 | 0.75 | 8 | 7 | 72 | -20 | 0.22 | -10 | -10 | 73 | -10 | ALS | WH12301020 | 2012-12-27 | 2013-01-07
Hole | DHSample | From_m | To_m | DHSample_Type | QC_Exists | Primary_Sample | Au_Best_ppm | Ag_Best_ppm | Pb_Best_ppm | Zn_Best_ppm | Au_FA_ppm | Ag_ICP_ppm | Ag_OL_ppm | Pb_ICP_ppm | Zn_ICP_ppm | Al_ICP_pct | As_ICP_ppm | Ba_ICP_ppm | Be_ICP_ppm | Bi_ICP_ppm | Ca_ICP_pct | Cd_ICP_ppm | Co_ICP_ppm | Cr_ICP_ppm | Cu_ICP_ppm | Fe_ICP_pct | Ga_ICP_ppm | K_ICP_pct | La_ICP_ppm | Mg_ICP_pct | Mn_ICP_ppm | Mo_ICP_ppm | Na_ICP_pct | Ni_ICP_ppm | P_ICP_ppm | S_ICP_pct | Sb_ICP_ppm | Sc_ICP_ppm | Sr_ICP_ppm | Th_ICP_ppm | Ti_ICP_pct | Tl_ICP_ppm | U_ICP_ppm | V_ICP_ppm | W_ICP_ppm | Lab | Certificate | Date_Received | Date_Finalized
K-12-0493 | M382118 | 0 | 12.65 | HCORE | FALSE |  | -0.01 | -0.5 | -2 | 58 | -0.01 | -0.5 |  | -2 | 58 | 3.59 | 6 | 240 | -0.5 | -2 | 3.89 | -0.5 | 20 | 52 | 82 | 4.62 | 10 | 0.18 | 10 | 1.92 | 804 | -1 | 0.75 | 39 | 540 | 0.02 | -5 | 19 | 140 | -20 | 0.56 | -10 | -10 | 187 | 10 | ALS | WH12301020 | 2012-12-27 | 2013-01-07
K-12-0493 | M382119 | 12.65 | 14 | HCORE | FALSE |  | -0.01 | -0.5 | 8 | 79 | -0.01 | -0.5 |  | 8 | 79 | 6.72 | 206 | 770 | 1.7 | -2 | 0.41 | -0.5 | 16 | 64 | 28 | 3.6 | 20 | 2.69 | 30 | 0.98 | 386 | -1 | 0.89 | 32 | 290 | 0.04 | -5 | 10 | 64 | -20 | 0.34 | -10 | -10 | 63 | -10 | ALS | WH12301020 | 2012-12-27 | 2013-01-07
K-12-0493 | M382120 | 14 | 15.61 | HCORE | FALSE |  | -0.01 | -0.5 | 3 | 39 | -0.01 | -0.5 |  | 3 | 39 | 4.42 | 30 | 530 | 1 | -2 | 0.2 | -0.5 | 6 | 42 | 13 | 2.28 | 10 | 1.87 | 20 | 0.59 | 280 | -1 | 0.4 | 16 | 140 | 0.05 | -5 | 6 | 32 | -20 | 0.21 | -10 | -10 | 38 | -10 | ALS | WH12301020 | 2012-12-27 | 2013-01-07
K-12-0493 | M382121 | 15.61 | 17 | HCORE | FALSE |  | -0.01 | -0.5 | 6 | 59 | -0.01 | -0.5 |  | 6 | 59 | 6.35 | 49 | 750 | 1.5 | -2 | 0.51 | -0.5 | 13 | 56 | 21 | 3.1 | 20 | 2.67 | 30 | 0.94 | 441 | -1 | 0.64 | 25 | 330 | 0.05 | -5 | 9 | 58 | -20 | 0.31 | -10 | -10 | 58 | -10 | ALS | WH12289697 | 2012-12-17 | 2013-01-03
K-12-0493 | M382123 | 17 | 19 | HCORE | FALSE |  | -0.01 | -0.5 | 7 | 49 | -0.01 | -0.5 |  | 7 | 49 | 4.86 | 22 | 530 | 1.1 | -2 | 0.46 | -0.5 | 9 | 46 | 24 | 2.42 | 10 | 1.87 | 20 | 0.7 | 368 | -1 | 0.68 | 20 | 200 | 0.05 | -5 | 7 | 56 | -20 | 0.26 | -10 | -10 | 44 | -10 | ALS | WH12289697 | 2012-12-17 | 2013-01-03
K-12-0493 | M382124 | 19 | 20 | HCORE | FALSE |  | 0.01 | -0.5 | 14 | 63 | 0.01 | -0.5 |  | 14 | 63 | 5.69 | 21 | 620 | 1.3 | -2 | 0.62 | -0.5 | 10 | 54 | 19 | 2.9 | 10 | 2.18 | 30 | 0.78 | 503 | -1 | 0.92 | 21 | 220 | 0.1 | -5 | 8 | 89 | -20 | 0.3 | -10 | -10 | 51 | -10 | ALS | WH12289697 | 2012-12-17 | 2013-01-03
K-12-0493 | M382125 | 20 | 21.36 | HCORE | FALSE |  | -0.01 | -0.5 | 25 | 44 | -0.01 | -0.5 |  | 25 | 44 | 4.69 | 7 | 550 | 1.1 | -2 | 0.72 | -0.5 | 8 | 43 | 18 | 2.19 | 10 | 1.84 | 20 | 0.56 | 409 | -1 | 0.65 | 16 | 170 | 0.06 | -5 | 6 | 92 | -20 | 0.22 | -10 | -10 | 39 | -10 | ALS | WH12289697 | 2012-12-17 | 2013-01-03
K-12-0493 | M382126 | 21.36 | 21.96 | HCORE | FALSE |  | -0.01 | -0.5 | 12 | 22 | -0.01 | -0.5 |  | 12 | 22 | 3.1 | -5 | 390 | 0.5 | -2 | 0.59 | -0.5 | 4 | 27 | 7 | 1.2 | 10 | 0.88 | 20 | 0.31 | 292 | -1 | 0.56 | 7 | 100 | 0.01 | -5 | 3 | 49 | -20 | 0.14 | -10 | -10 | 22 | -10 | ALS | WH12289697 | 2012-12-17 | 2013-01-03
K-12-0493 | M382127 | 21.96 | 23.91 | HCORE | FALSE |  | -0.01 | -0.5 | 18 | 78 | -0.01 | -0.5 |  | 18 | 78 | 4.82 | 20 | 590 | 1.1 | -2 | 0.9 | -0.5 | 9 | 46 | 16 | 2.28 | 10 | 1.67 | 20 | 0.6 | 642 | -1 | 0.81 | 17 | 140 | 0.05 | -5 | 6 | 105 | -20 | 0.22 | -10 | -10 | 38 | -10 | ALS | WH12289697 | 2012-12-17 | 2013-01-03
K-12-0493 | M382128 | 23.91 | 25.34 | HCORE | FALSE |  | -0.01 | 0.6 | 23 | 84 | -0.01 | 0.6 |  | 23 | 84 | 3.14 | 401 | 450 | 0.6 | 2 | 0.31 | 1.2 | 6 | 30 | 7 | 1.26 | 10 | 1.23 | 20 | 0.31 | 271 | -1 | 0.57 | 10 | 110 | 0.05 | -5 | 3 | 40 | -20 | 0.16 | -10 | -10 | 24 | -10 | ALS | WH12289697 | 2012-12-17 | 2013-01-03
K-12-0493 | M382129 | 25.34 | 26.36 | HCORE | FALSE |  | 0.02 | -0.5 | 33 | 59 | 0.02 | -0.5 |  | 33 | 59 | 2.67 | 299 | 270 | 0.5 | -2 | 1.18 | 0.7 | 3 | 24 | 6 | 1.2 | 10 | 0.86 | 20 | 0.32 | 1250 | -1 | 0.08 | 5 | 100 | 0.03 | -5 | 3 | 63 | -20 | 0.13 | -10 | -10 | 20 | -10 | ALS | WH12289697 | 2012-12-17 | 2013-01-03
K-12-0493 | M382130 | 26.36 | 27.74 | HCORE | FALSE |  | -0.01 | 0.5 | 75 | 169 | -0.01 | 0.5 |  | 75 | 169 | 4.86 | 41 | 640 | 1.1 | -2 | 0.94 | 1.6 | 8 | 43 | 12 | 2.25 | 10 | 1.85 | 30 | 0.6 | 835 | -1 | 0.61 | 16 | 160 | 0.04 | -5 | 7 | 119 | -20 | 0.23 | -10 | -10 | 41 | -10 | ALS | WH12289697 | 2012-12-17 | 2013-01-03
K-12-0493 | M382131 | 27.74 | 29 | HCORE | TRUE |  | 0.01 | -0.5 | 16 | 67 | 0.01 | -0.5 |  | 16 | 67 | 4.41 | 71 | 520 | 1 | -2 | 0.67 | -0.5 | 8 | 42 | 13 | 2.18 | 10 | 1.52 | 20 | 0.57 | 520 | -1 | 0.89 | 16 | 120 | 0.07 | -5 | 6 | 83 | -20 | 0.22 | -10 | -10 | 38 | -10 | ALS | WH12289697 | 2012-12-17 | 2013-01-03
K-12-0493 | M382132 | 27.74 | 29 | DUP | FALSE | M382131 | -0.01 | -0.5 | 21 | 66 | -0.01 | -0.5 |  | 21 | 66 | 4.41 | 55 | 510 | 1 | -2 | 0.67 | -0.5 | 8 | 40 | 13 | 2.15 | 10 | 1.51 | 20 | 0.57 | 510 | -1 | 0.89 | 17 | 120 | 0.07 | -5 | 6 | 83 | -20 | 0.22 | -10 | -10 | 38 | -10 | ALS | WH12289697 | 2012-12-17 | 2013-01-03
K-12-0493 | M382133 | 29 | 31 | HCORE | FALSE |  | -0.01 | -0.5 | 10 | 52 | -0.01 | -0.5 |  | 10 | 52 | 5.21 | 19 | 550 | 1.3 | -2 | 0.54 | -0.5 | 9 | 46 | 17 | 2.49 | 10 | 2.13 | 30 | 0.68 | 471 | -1 | 0.67 | 20 | 140 | 0.04 | -5 | 7 | 72 | -20 | 0.25 | -10 | -10 | 44 | -10 | ALS | WH12289697 | 2012-12-17 | 2013-01-03
K-12-0493 | M382134 | 31 | 33 | HCORE | FALSE |  | -0.01 | -0.5 | 18 | 94 | -0.01 | -0.5 |  | 18 | 94 | 6.35 | 486 | 610 | 1.5 | -2 | 0.51 | 0.9 | 15 | 58 | 28 | 3.24 | 20 | 2.47 | 30 | 0.88 | 461 | 1 | 0.57 | 29 | 600 | 0.08 | -5 | 9 | 56 | -20 | 0.3 | -10 | -10 | 57 | -10 | ALS | WH12289697 | 2012-12-17 | 2013-01-03
K-12-0493 | M382135 | 33 | 34.45 | HCORE | FALSE |  | -0.01 | -0.5 | 13 | 49 | -0.01 | -0.5 |  | 13 | 49 | 4.86 | 141 | 550 | 1.1 | -2 | 0.66 | -0.5 | 9 | 44 | 18 | 2.08 | 10 | 1.64 | 30 | 0.56 | 407 | -1 | 0.53 | 18 | 220 | 0.04 | -5 | 7 | 61 | -20 | 0.23 | -10 | -10 | 41 | -10 | ALS | WH12289697 | 2012-12-17 | 2013-01-03
K-12-0493 | M382136 | 34.45 | 35.28 | HCORE | FALSE |  | -0.01 | -0.5 | 10 | 53 | -0.01 | -0.5 |  | 10 | 53 | 4.37 | 41 | 440 | 1 | -2 | 0.89 | -0.5 | 9 | 44 | 16 | 2.28 | 10 | 1.6 | 20 | 0.61 | 572 | -1 | 0.7 | 17 | 130 | 0.05 | -5 | 6 | 88 | -20 | 0.23 | -10 | -10 | 39 | -10 | ALS | WH12289697 | 2012-12-17 | 2013-01-03
K-12-0493 | M382137 | 35.28 | 37 | HCORE | FALSE |  | -0.01 | -0.5 | 16 | 49 | -0.01 | -0.5 |  | 16 | 49 | 3.79 | 107 | 510 | 0.8 | -2 | 0.61 | -0.5 | 8 | 36 | 10 | 1.72 | 10 | 1.55 | 20 | 0.46 | 477 | -1 | 0.65 | 17 | 110 | 0.08 | -5 | 5 | 74 | -20 | 0.19 | -10 | -10 | 31 | -10 | ALS | WH12289697 | 2012-12-17 | 2013-01-03
K-12-0493 | M382139 | 37 | 39 | HCORE | FALSE |  | -0.01 | -0.5 | 11 | 30 | -0.01 | -0.5 |  | 11 | 30 | 3.21 | 9 | 430 | 0.6 | -2 | 1.09 | -0.5 | 5 | 31 | 8 | 1.28 | 10 | 1.07 | 20 | 0.35 | 680 | -1 | 0.82 | 9 | 100 | 0.02 | -5 | 4 | 103 | -20 | 0.15 | -10 | -10 | 23 | -10 | ALS | WH12289697 | 2012-12-17 | 2013-01-03
K-12-0493 | M382140 | 39 | 41 | HCORE | FALSE |  | -0.01 | -0.5 | 11 | 29 | -0.01 | -0.5 |  | 11 | 29 | 3.21 | 21 | 390 | 0.6 | -2 | 0.34 | -0.5 | 5 | 34 | 9 | 1.31 | 10 | 1.17 | 20 | 0.35 | 230 | -1 | 0.72 | 11 | 150 | 0.06 | -5 | 3 | 46 | -20 | 0.17 | -10 | -10 | 24 | -10 | ALS | WH12289697 | 2012-12-17 | 2013-01-03
K-12-0493 | M382141 | 41 | 42.2 | HCORE | FALSE |  | -0.01 | -0.5 | 8 | 37 | -0.01 | -0.5 |  | 8 | 37 | 3.86 | 72 | 520 | 0.9 | -2 | 0.15 | -0.5 | 6 | 44 | 12 | 1.91 | 10 | 1.68 | 20 | 0.49 | 195 | -1 | 0.56 | 15 | 160 | 0.07 | -5 | 5 | 40 | -20 | 0.2 | -10 | -10 | 34 | -10 | ALS | WH12289697 | 2012-12-17 | 2013-01-03
K-12-0493 | M382142 | 42.2 | 44 | HCORE | FALSE |  | 0.01 | -0.5 | 9 | 42 | 0.01 | -0.5 |  | 9 | 42 | 3.87 | 422 | 450 | 0.8 | -2 | 0.32 | -0.5 | 6 | 37 | 9 | 1.88 | 10 | 1.45 | 20 | 0.49 | 215 | -1 | 0.57 | 14 | 130 | 0.05 | -5 | 5 | 57 | -20 | 0.2 | -10 | -10 | 34 | -10 | ALS | WH12289697 | 2012-12-17 | 2013-01-03
K-12-0493 | M382144 | 44 | 46 | HCORE | FALSE |  | -0.01 | -0.5 | 17 | 44 | -0.01 | -0.5 |  | 17 | 44 | 4.43 | 14 | 570 | 1 | -2 | 0.2 | -0.5 | 8 | 44 | 15 | 2.17 | 10 | 1.9 | 20 | 0.58 | 231 | 1 | 0.74 | 18 | 130 | 0.05 | -5 | 6 | 62 | -20 | 0.24 | -10 | -10 | 40 | -10 | ALS | WH12289697 | 2012-12-17 | 2013-01-03
K-12-0493 | M382145 | 46 | 47.37 | HCORE | FALSE |  | -0.01 | -0.5 | 10 | 30 | -0.01 | -0.5 |  | 10 | 30 | 3.18 | 130 | 420 | 0.6 | -2 | 0.25 | -0.5 | 5 | 70 | 8 | 1.29 | 10 | 1.2 | 20 | 0.31 | 219 | 1 | 0.74 | 26 | 100 | 0.06 | -5 | 3 | 49 | -20 | 0.16 | -10 | -10 | 24 | -10 | ALS | WH12289697 | 2012-12-17 | 2013-01-03
K-12-0493 | M382146 | 47.37 | 49.02 | HCORE | FALSE |  | -0.01 | 0.8 | 168 | 83 | -0.01 | 0.8 |  | 168 | 83 | 2.77 | 137 | 390 | -0.5 | -2 | 0.26 | 2.3 | 3 | 27 | 8 | 1.05 | 10 | 1 | 20 | 0.25 | 196 | -1 | 0.77 | 8 | 100 | 0.07 | -5 | 3 | 69 | -20 | 0.12 | -10 | -10 | 19 | -10 | ALS | WH12289697 | 2012-12-17 | 2013-01-03
K-12-0493 | M382147 | 49.02 | 51 | HCORE | FALSE |  | -0.01 | -0.5 | 10 | 32 | -0.01 | -0.5 |  | 10 | 32 | 3.76 | 126 | 480 | 0.8 | -2 | 0.21 | -0.5 | 6 | 35 | 10 | 1.63 | 10 | 1.55 | 20 | 0.41 | 192 | -1 | 0.64 | 12 | 120 | 0.05 | -5 | 5 | 43 | -20 | 0.2 | -10 | -10 | 31 | -10 | ALS | WH12289697 | 2012-12-17 | 2013-01-03
K-12-0493 | M382148 | 51 | 52.2 | HCORE | FALSE |  | -0.01 | -0.5 | 13 | 35 | -0.01 | -0.5 |  | 13 | 35 | 3.79 | 28 | 480 | 0.7 | -2 | 0.25 | -0.5 | 5 | 37 | 7 | 1.61 | 10 | 1.41 | 20 | 0.42 | 200 | -1 | 0.83 | 12 | 130 | 0.04 | -5 | 5 | 59 | -20 | 0.2 | -10 | -10 | 32 | -10 | ALS | WH12289697 | 2012-12-17 | 2013-01-03
K-12-0493 | M382149 | 52.2 | 54 | HCORE | TRUE |  | -0.01 | -0.5 | 16 | 44 | -0.01 | -0.5 |  | 16 | 44 | 4.53 | 597 | 540 | 1 | -2 | 0.38 | -0.5 | 7 | 44 | 13 | 2.17 | 10 | 1.75 | 20 | 0.57 | 306 | -1 | 0.84 | 17 | 140 | 0.1 | -5 | 6 | 73 | -20 | 0.23 | -10 | -10 | 39 | 10 | ALS | WH12289697 | 2012-12-17 | 2013-01-03
K-12-0493 | M382150 | 52.2 | 54 | DUP | FALSE | M382149 | -0.01 | -0.5 | 13 | 44 | -0.01 | -0.5 |  | 13 | 44 | 4.46 | 462 | 530 | 1 | -2 | 0.38 | -0.5 | 8 | 45 | 13 | 2.12 | 10 | 1.72 | 20 | 0.56 | 309 | -1 | 0.83 | 17 | 130 | 0.1 | -5 | 6 | 71 | -20 | 0.24 | -10 | -10 | 39 | -10 | ALS | WH12289697 | 2012-12-17 | 2013-01-03
K-12-0493 | M382151 | 54 | 56 | HCORE | FALSE |  | -0.01 | -0.5 | 13 | 45 | -0.01 | -0.5 |  | 13 | 45 | 4.33 | 152 | 510 | 1 | -2 | 0.47 | -0.5 | 8 | 46 | 13 | 2.12 | 10 | 1.61 | 20 | 0.59 | 330 | -1 | 0.69 | 20 | 190 | 0.18 | -5 | 6 | 74 | -20 | 0.22 | -10 | -10 | 39 | -10 | ALS | WH12289697 | 2012-12-17 | 2013-01-03
K-12-0493 | M382152 | 56 | 57.25 | HCORE | FALSE |  | 0.17 | -0.5 | 18 | 53 | 0.17 | -0.5 |  | 18 | 53 | 4.85 | 181 | 590 | 1.1 | -2 | 0.56 | -0.5 | 8 | 43 | 24 | 2.32 | 10 | 1.61 | 20 | 0.57 | 343 | 1 | 0.77 | 24 | 180 | 0.26 | -5 | 6 | 84 | -20 | 0.24 | -10 | -10 | 41 | -10 | ALS | WH12289697 | 2012-12-17 | 2013-01-03
K-12-0493 | M382153 | 57.25 | 59 | HCORE | FALSE |  | -0.01 | -0.5 | 17 | 57 | -0.01 | -0.5 |  | 17 | 57 | 5.48 | 124 | 490 | 1.3 | -2 | 1.07 | -0.5 | 10 | 44 | 20 | 2.53 | 10 | 1.97 | 30 | 0.58 | 539 | 1 | 0.47 | 22 | 250 | 0.2 | -5 | 8 | 98 | -20 | 0.28 | -10 | -10 | 50 | -10 | ALS | WH12289697 | 2012-12-17 | 2013-01-03
K-12-0493 | M382154 | 59 | 60.12 | HCORE | FALSE |  | -0.01 | -0.5 | 5 | 59 | -0.01 | -0.5 |  | 5 | 59 | 6.36 | 527 | 920 | 1.7 | -2 | 0.53 | -0.5 | 13 | 55 | 25 | 3.34 | 20 | 2.66 | 30 | 0.82 | 327 | -1 | 0.36 | 29 | 230 | 0.24 | 6 | 11 | 78 | -20 | 0.3 | -10 | -10 | 66 | -10 | ALS | WH12289697 | 2012-12-17 | 2013-01-03
K-12-0493 | M382155 | 60.12 | 62 | HCORE | FALSE |  | -0.01 | -0.5 | 10 | 86 | -0.01 | -0.5 |  | 10 | 86 | 5.74 | 1385 | 650 | 1.1 | -2 | 1.11 | -0.5 | 21 | 138 | 21 | 3.68 | 10 | 2.38 | 20 | 1.94 | 619 | -1 | 0.71 | 133 | 270 | 0.3 | -5 | 9 | 70 | -20 | 0.32 | -10 | -10 | 58 | -10 | ALS | WH12289697 | 2012-12-17 | 2013-01-03
K-12-0493 | M382156 | 62 | 64 | HCORE | FALSE |  | 0.02 | -0.5 | 11 | 59 | 0.02 | -0.5 |  | 11 | 59 | 5.26 | 192 | 620 | 1.3 | 2 | 0.55 | -0.5 | 10 | 53 | 17 | 2.71 | 10 | 2.16 | 20 | 0.69 | 369 | -1 | 0.62 | 22 | 140 | 0.13 | -5 | 8 | 75 | -20 | 0.26 | -10 | -10 | 48 | -10 | ALS | WH12289697 | 2012-12-17 | 2013-01-03
K-12-0493 | M382157 | 64 | 65.2 | HCORE | FALSE |  | -0.01 | -0.5 | 26 | 59 | -0.01 | -0.5 |  | 26 | 59 | 4.47 | 12 | 510 | 1 | -2 | 0.48 | -0.5 | 8 | 40 | 14 | 2.21 | 10 | 1.5 | 20 | 0.54 | 373 | -1 | 0.58 | 17 | 160 | 0.06 | -5 | 6 | 51 | -20 | 0.21 | -10 | -10 | 39 | -10 | ALS | WH12289697 | 2012-12-17 | 2013-01-03
K-12-0493 | M382159 | 65.2 | 66.22 | HCORE | FALSE |  | -0.01 | -0.5 | 15 | 51 | -0.01 | -0.5 |  | 15 | 51 | 4.79 | 170 | 500 | 1.1 | -2 | 0.52 | -0.5 | 9 | 44 | 10 | 2.35 | 10 | 1.56 | 20 | 0.61 | 316 | -1 | 0.88 | 19 | 230 | 0.13 | -5 | 6 | 74 | -20 | 0.25 | -10 | -10 | 42 | -10 | ALS | WH12289697 | 2012-12-17 | 2013-01-03
K-12-0493 | M382160 | 66.22 | 68 | HCORE | FALSE |  | 0.02 | -0.5 | 11 | 60 | 0.02 | -0.5 |  | 11 | 60 | 5.47 | 169 | 590 | 1.3 | -2 | 1.03 | -0.5 | 9 | 46 | 30 | 2.84 | 10 | 2.05 | 30 | 0.74 | 509 | -1 | 0.57 | 22 | 200 | 0.43 | -5 | 8 | 78 | -20 | 0.26 | -10 | -10 | 46 | 70 | ALS | WH12289697 | 2012-12-17 | 2013-01-03
K-12-0493 | M382161 | 68 | 70.01 | HCORE | FALSE |  | 0.03 | -0.5 | 14 | 57 | 0.03 | -0.5 |  | 14 | 57 | 5.31 | 35 | 540 | 1.1 | -2 | 1.85 | -0.5 | 9 | 44 | 23 | 2.51 | 10 | 1.85 | 30 | 0.65 | 650 | -1 | 0.61 | 21 | 170 | 0.22 | -5 | 7 | 154 | -20 | 0.25 | -10 | -10 | 42 | -10 | ALS | WH12289697 | 2012-12-17 | 2013-01-03
K-12-0493 | M382163 | 70.01 | 71.27 | HCORE | FALSE |  | 0.43 | 0.5 | 5 | 90 | 0.43 | 0.5 |  | 5 | 90 | 6.29 | 31 | 590 | 1.3 | 10 | 3.06 | -0.5 | 17 | 82 | 65 | 4.1 | 20 | 1.67 | 30 | 1.28 | 968 | -1 | 0.85 | 36 | 400 | 1.09 | -5 | 11 | 261 | -20 | 0.44 | -10 | -10 | 72 | 110 | ALS | WH12289697 | 2012-12-17 | 2013-01-03
K-12-0493 | M382164 | 71.27 | 73 | HCORE | FALSE |  | 0.26 | -0.5 | 9 | 95 | 0.26 | -0.5 |  | 9 | 95 | 7.28 | 477 | 870 | 1.7 | 7 | 1.61 | -0.5 | 18 | 83 | 49 | 3.97 | 20 | 2.67 | 40 | 1.54 | 570 | -1 | 0.78 | 62 | 380 | 0.65 | -5 | 13 | 186 | 20 | 0.37 | -10 | -10 | 78 | -10 | ALS | WH12289697 | 2012-12-17 | 2013-01-03
K-12-0493 | M382165 | 73 | 74.97 | HCORE | FALSE |  | 0.01 | -0.5 | 3 | 178 | 0.01 | -0.5 |  | 3 | 178 | 6.89 | 944 | 730 | 1.3 | -2 | 3 | -0.5 | 49 | 341 | 55 | 6.09 | 20 | 2.84 | 20 | 5.55 | 1500 | 1 | 0.78 | 361 | 530 | 1.03 | -5 | 15 | 147 | -20 | 0.47 | -10 | -10 | 109 | -10 | ALS | WH12289697 | 2012-12-17 | 2013-01-03
K-12-0493 | M382166 | 74.97 | 76.72 | HCORE | FALSE |  | -0.01 | -0.5 | 8 | 90 | -0.01 | -0.5 |  | 8 | 90 | 7.78 | 161 | 850 | 1.7 | -2 | 1.01 | -0.5 | 17 | 66 | 52 | 3.97 | 20 | 2.82 | 40 | 1.06 | 489 | -1 | 0.77 | 33 | 290 | 1.02 | -5 | 12 | 96 | 20 | 0.35 | -10 | -10 | 69 | -10 | ALS | WH12289697 | 2012-12-17 | 2013-01-03
K-12-0493 | M382167 | 76.72 | 78.22 | HCORE | FALSE |  | -0.01 | -0.5 | 18 | 93 | -0.01 | -0.5 |  | 18 | 93 | 8.33 | 20 | 950 | 2.2 | -2 | 0.56 | -0.5 | 17 | 67 | 63 | 3.81 | 20 | 3.45 | 40 | 1.16 | 655 | 1 | 0.2 | 43 | 280 | 1.48 | 5 | 13 | 67 | 20 | 0.32 | -10 | -10 | 72 | -10 | ALS | WH12289697 | 2012-12-17 | 2013-01-03
K-12-0493 | M382168 | 78.22 | 79.74 | HCORE | FALSE |  | -0.01 | -0.5 | 11 | 62 | -0.01 | -0.5 |  | 11 | 62 | 6.68 | 88 | 1020 | 1.6 | -2 | 0.71 | -0.5 | 13 | 61 | 29 | 3.21 | 20 | 2.42 | 40 | 0.8 | 527 | -1 | 0.39 | 23 | 420 | 0.43 | -5 | 10 | 82 | 20 | 0.31 | -10 | -10 | 58 | -10 | ALS | WH12289697 | 2012-12-17 | 2013-01-03
K-12-0493 | M382169 | 79.74 | 80.6 | HCORE | FALSE |  | -0.01 | 0.5 | 12 | 124 | -0.01 | 0.5 |  | 12 | 124 | 3.08 | 95 | 430 | 1.1 | -2 | 0.45 | 0.5 | 8 | 55 | 87 | 2.16 | 10 | 1.23 | 20 | 0.48 | 218 | 3 | 0.05 | 52 | 480 | 1.36 | -5 | 6 | 31 | -20 | 0.12 | -10 | -10 | 139 | -10 | ALS | WH12289697 | 2012-12-17 | 2013-01-03
K-12-0493 | M382170 | 80.6 | 82.56 | HCORE | FALSE |  | 0.14 | 1.5 | 100 | 172 | 0.14 | 1.5 |  | 100 | 172 | 4.12 | 90 | 630 | 1.2 | -2 | 1.38 | 1.9 | 6 | 52 | 69 | 2.22 | 10 | 1.38 | 20 | 0.43 | 473 | 3 | 0.08 | 35 | 750 | 0.88 | 7 | 8 | 68 | -20 | 0.17 | -10 | -10 | 143 | -10 | ALS | WH12289697 | 2012-12-17 | 2013-01-03
K-12-0493 | M382171 | 82.56 | 83.76 | HCORE | TRUE |  | -0.01 | -0.5 | 10 | 64 | -0.01 | -0.5 |  | 10 | 64 | 5.8 | 50 | 1690 | 1.4 | -2 | 0.53 | -0.5 | 10 | 51 | 56 | 2.73 | 20 | 2.34 | 30 | 0.7 | 302 | -1 | 0.28 | 26 | 220 | 0.13 | 5 | 10 | 48 | -20 | 0.28 | -10 | -10 | 80 | -10 | ALS | WH12289697 | 2012-12-17 | 2013-01-03
K-12-0493 | M382172 | 82.56 | 83.76 | DUP | FALSE | M382171 | -0.01 | -0.5 | 8 | 63 | -0.01 | -0.5 |  | 8 | 63 | 5.83 | 54 | 1710 | 1.4 | -2 | 0.52 | -0.5 | 10 | 51 | 54 | 2.74 | 20 | 2.31 | 30 | 0.7 | 299 | -1 | 0.28 | 28 | 230 | 0.13 | 5 | 10 | 47 | -20 | 0.28 | -10 | -10 | 80 | -10 | ALS | WH12289697 | 2012-12-17 | 2013-01-03
K-12-0493 | M382173 | 83.76 | 84.18 | HCORE | FALSE |  | 0.17 | -0.5 | 7 | 374 | 0.17 | -0.5 |  | 7 | 374 | 3.29 | 51 | 730 | 1.1 | 7 | 21.3 | 16.2 | 3 | 11 | 8 | 1.51 | 10 | 0.29 | 20 | 0.49 | 2680 | -1 | 0.25 | 8 | 300 | 0.14 | -5 | 4 | 752 | -20 | 0.14 | -10 | -10 | 22 | -10 | ALS | WH12289697 | 2012-12-17 | 2013-01-03
K-12-0493 | M382174 | 84.18 | 86 | HCORE | FALSE |  | 0.01 | -0.5 | 9 | 66 | 0.01 | -0.5 |  | 9 | 66 | 6.57 | 42 | 1130 | 1.5 | -2 | 0.63 | -0.5 | 10 | 48 | 17 | 3.02 | 20 | 2.64 | 30 | 0.85 | 420 | -1 | 0.67 | 22 | 290 | 0.21 | -5 | 9 | 72 | 20 | 0.3 | -10 | -10 | 55 | -10 | ALS | WH12289697 | 2012-12-17 | 2013-01-03
K-12-0493 | M382175 | 86 | 88 | HCORE | FALSE |  | -0.01 | -0.5 | 22 | 96 | -0.01 | -0.5 |  | 22 | 96 | 8.05 | 27 | 1200 | 2.1 | -2 | 1.19 | -0.5 | 15 | 57 | 33 | 3.69 | 20 | 2.96 | 40 | 0.97 | 890 | -1 | 0.5 | 30 | 450 | 0.35 | -5 | 12 | 112 | 20 | 0.37 | -10 | -10 | 68 | 60 | ALS | WH12289697 | 2012-12-17 | 2013-01-03
K-12-0493 | M382176 | 88 | 90.01 | HCORE | FALSE |  | -0.01 | -0.5 | 18 | 76 | -0.01 | -0.5 |  | 18 | 76 | 6.77 | 182 | 870 | 1.8 | -2 | 0.61 | -0.5 | 13 | 52 | 23 | 3.13 | 20 | 2.39 | 40 | 0.78 | 916 | -1 | 0.66 | 23 | 260 | 0.24 | -5 | 10 | 91 | 20 | 0.35 | -10 | -10 | 64 | -10 | ALS | WH12289697 | 2012-12-17 | 2013-01-03
K-12-0493 | M382177 | 90.01 | 92 | HCORE | FALSE |  | -0.01 | -0.5 | 20 | 70 | -0.01 | -0.5 |  | 20 | 70 | 6.93 | 82 | 730 | 1.8 | -2 | 0.58 | -0.5 | 14 | 52 | 23 | 3.5 | 20 | 2.56 | 40 | 0.78 | 633 | -1 | 0.56 | 25 | 330 | 0.31 | -5 | 10 | 83 | 20 | 0.35 | -10 | -10 | 61 | -10 | ALS | WH12289697 | 2012-12-17 | 2013-01-03
K-12-0493 | M382178 | 92 | 94 | HCORE | FALSE |  | -0.01 | -0.5 | 21 | 88 | -0.01 | -0.5 |  | 21 | 88 | 6.68 | 34 | 820 | 1.6 | 2 | 0.57 | -0.5 | 12 | 48 | 14 | 3.04 | 20 | 2.43 | 30 | 0.69 | 530 | -1 | 0.75 | 22 | 260 | 0.18 | -5 | 10 | 90 | 20 | 0.33 | -10 | -10 | 58 | -10 | ALS | WH12289697 | 2012-12-17 | 2013-01-03
K-12-0493 | M382180 | 94 | 96 | HCORE | FALSE |  | -0.01 | -0.5 | 10 | 74 | -0.01 | -0.5 |  | 10 | 74 | 7.62 | 460 | 960 | 1.9 | -2 | 0.79 | -0.5 | 14 | 61 | 33 | 3.96 | 20 | 3 | 40 | 0.92 | 602 | -1 | 0.39 | 31 | 250 | 0.35 | -5 | 13 | 114 | 20 | 0.38 | -10 | -10 | 75 | -10 | ALS | WH12289697 | 2012-12-17 | 2013-01-03
K-12-0493 | M382181 | 96 | 98 | HCORE | FALSE |  | 0.02 | 0.5 | 9 | 72 | 0.02 | 0.5 |  | 9 | 72 | 7.52 | 190 | 1050 | 1.9 | 2 | 0.93 | -0.5 | 13 | 56 | 28 | 3.71 | 20 | 3.05 | 40 | 0.95 | 561 | -1 | 0.35 | 28 | 330 | 0.28 | -5 | 13 | 99 | 20 | 0.36 | -10 | -10 | 70 | -10 | ALS | WH12289697 | 2012-12-17 | 2013-01-03
K-12-0493 | M382183 | 98 | 100 | HCORE | FALSE |  | 0.01 | 0.6 | 24 | 85 | 0.01 | 0.6 |  | 24 | 85 | 7.65 | 259 | 1190 | 1.9 | -2 | 0.45 | -0.5 | 20 | 59 | 46 | 3.89 | 20 | 2.73 | 40 | 0.87 | 764 | 1 | 0.55 | 33 | 300 | 0.13 | -5 | 14 | 95 | 20 | 0.36 | -10 | -10 | 75 | -10 | ALS | WH12289697 | 2012-12-17 | 2013-01-03
K-12-0493 | M382184 | 100 | 102.03 | HCORE | FALSE |  | -0.01 | -0.5 | 21 | 78 | -0.01 | -0.5 |  | 21 | 78 | 6.19 | 149 | 920 | 1.4 | -2 | 0.59 | -0.5 | 12 | 46 | 20 | 3.04 | 10 | 1.99 | 30 | 0.69 | 639 | -1 | 0.89 | 22 | 370 | 0.23 | -5 | 9 | 73 | 20 | 0.31 | -10 | -10 | 55 | -10 | ALS | WH12289697 | 2012-12-17 | 2013-01-03
K-12-0493 | M382185 | 102.03 | 104 | HCORE | FALSE |  | -0.01 | 0.8 | 14 | 86 | -0.01 | 0.8 |  | 14 | 86 | 7.77 | 219 | 1090 | 1.9 | 2 | 0.49 | -0.5 | 15 | 58 | 59 | 4.14 | 20 | 2.97 | 40 | 0.92 | 526 | -1 | 0.64 | 32 | 310 | 0.19 | -5 | 13 | 98 | 20 | 0.4 | -10 | -10 | 78 | -10 | ALS | WH12289697 | 2012-12-17 | 2013-01-03
K-12-0493 | M382186 | 104 | 106 | HCORE | FALSE |  | 0.01 | 1.2 | 67 | 142 | 0.01 | 1.2 |  | 67 | 142 | 7.22 | 209 | 930 | 1.6 | -2 | 0.54 | 0.6 | 15 | 54 | 31 | 3.85 | 20 | 2.2 | 40 | 0.81 | 700 | -1 | 1.05 | 28 | 410 | 0.25 | -5 | 11 | 87 | 20 | 0.34 | -10 | -10 | 73 | -10 | ALS | WH12289697 | 2012-12-17 | 2013-01-03
K-12-0493 | M382187 | 106 | 108.02 | HCORE | FALSE |  | -0.01 | 1.2 | 66 | 206 | -0.01 | 1.2 |  | 66 | 206 | 7.1 | 113 | 840 | 1.6 | -2 | 0.66 | 1.4 | 14 | 53 | 25 | 3.15 | 20 | 2.45 | 40 | 0.71 | 819 | -1 | 0.91 | 28 | 250 | 0.2 | -5 | 11 | 104 | 20 | 0.34 | -10 | -10 | 65 | -10 | ALS | WH12289697 | 2012-12-17 | 2013-01-03
K-12-0493 | M382188 | 108.02 | 108.93 | HCORE | FALSE |  | -0.01 | 0.7 | 31 | 99 | -0.01 | 0.7 |  | 31 | 99 | 6.97 | 575 | 830 | 1.7 | -2 | 0.63 | -0.5 | 13 | 51 | 20 | 3.45 | 20 | 2.38 | 40 | 0.74 | 665 | -1 | 0.84 | 23 | 300 | 0.27 | -5 | 11 | 92 | 20 | 0.34 | -10 | -10 | 60 | -10 | ALS | WH12289697 | 2012-12-17 | 2013-01-03
K-12-0493 | M382189 | 108.93 | 110 | HCORE | FALSE |  | -0.01 | 0.7 | 62 | 164 | -0.01 | 0.7 |  | 62 | 164 | 3.24 | 33 | 340 | 0.5 | -2 | 1.24 | 1.7 | 6 | 27 | 8 | 1.76 | 10 | 0.61 | 20 | 0.35 | 918 | -1 | 1.16 | 10 | 150 | 0.13 | -5 | 4 | 105 | -20 | 0.16 | -10 | -10 | 28 | -10 | ALS | WH12289697 | 2012-12-17 | 2013-01-03
K-12-0493 | M382190 | 110 | 111.16 | HCORE | TRUE |  | -0.01 | 0.7 | 46 | 119 | -0.01 | 0.7 |  | 46 | 119 | 5.05 | 319 | 530 | 1 | -2 | 1.23 | 0.7 | 9 | 39 | 15 | 2.5 | 10 | 1.23 | 30 | 0.55 | 854 | -1 | 1.31 | 17 | 180 | 0.22 | -5 | 7 | 118 | -20 | 0.25 | -10 | -10 | 44 | -10 | ALS | WH12289697 | 2012-12-17 | 2013-01-03
K-12-0493 | M382191 | 110 | 111.16 | DUP | FALSE | M382190 | -0.01 | 0.6 | 44 | 120 | -0.01 | 0.6 |  | 44 | 120 | 5.07 | 261 | 530 | 1 | -2 | 1.24 | 0.7 | 9 | 37 | 15 | 2.47 | 10 | 1.22 | 30 | 0.55 | 868 | -1 | 1.32 | 16 | 190 | 0.2 | -5 | 7 | 121 | -20 | 0.25 | -10 | -10 | 43 | -10 | ALS | WH12289697 | 2012-12-17 | 2013-01-03
K-12-0493 | M382192 | 111.16 | 113 | HCORE | FALSE |  | 0.08 | 1 | 31 | 90 | 0.08 | 1 |  | 31 | 90 | 6.42 | 112 | 740 | 1.5 | -2 | 0.81 | -0.5 | 11 | 44 | 20 | 2.85 | 20 | 2.08 | 40 | 0.61 | 712 | -1 | 1.15 | 17 | 400 | 0.28 | -5 | 9 | 103 | 20 | 0.31 | -10 | -10 | 52 | -10 | ALS | WH12289697 | 2012-12-17 | 2013-01-03
K-12-0493 | M382193 | 113 | 115 | HCORE | FALSE |  | -0.01 | 1.1 | 66 | 168 | -0.01 | 1.1 |  | 66 | 168 | 6.52 | 161 | 910 | 1.4 | 2 | 0.91 | 0.9 | 12 | 49 | 18 | 3.06 | 20 | 2.06 | 40 | 0.63 | 992 | -1 | 1.18 | 20 | 310 | 0.23 | -5 | 10 | 126 | 20 | 0.31 | -10 | -10 | 56 | -10 | ALS | WH12289697 | 2012-12-17 | 2013-01-03
K-12-0493 | M382194 | 115 | 117 | HCORE | FALSE |  | -0.01 | -0.5 | 35 | 126 | -0.01 | -0.5 |  | 35 | 126 | 9.99 | 318 | 1160 | 2.4 | -2 | 0.44 | -0.5 | 20 | 80 | 36 | 4.65 | 30 | 4.08 | 50 | 1.09 | 655 | 1 | 0.62 | 39 | 350 | 0.4 | -5 | 15 | 105 | 20 | 0.5 | -10 | -10 | 93 | -10 | ALS | WH12289697 | 2012-12-17 | 2013-01-03
K-12-0493 | M382195 | 117 | 119 | HCORE | FALSE |  | 0.05 | 0.5 | 25 | 78 | 0.05 | 0.5 |  | 25 | 78 | 5.91 | 43 | 690 | 1.4 | -2 | 0.78 | -0.5 | 8 | 34 | 25 | 2.51 | 20 | 2.01 | 30 | 0.55 | 543 | -1 | 0.98 | 13 | 210 | 0.31 | -5 | 7 | 115 | 20 | 0.27 | -10 | -10 | 41 | -10 | ALS | WH12289697 | 2012-12-17 | 2013-01-03
K-12-0493 | M382196 | 119 | 121 | HCORE | FALSE |  | 0.01 | -0.5 | 10 | 38 | 0.01 | -0.5 |  | 10 | 38 | 4.59 | 65 | 440 | 0.9 | -2 | 0.88 | -0.5 | 5 | 25 | 9 | 1.84 | 10 | 1.29 | 30 | 0.4 | 562 | -1 | 0.97 | 6 | 240 | 0.21 | -5 | 4 | 103 | 20 | 0.22 | -10 | -10 | 24 | -10 | ALS | WH12289697 | 2012-12-17 | 2013-01-03
K-12-0493 | M382197 | 121 | 123 | HCORE | FALSE |  | -0.01 | -0.5 | 14 | 49 | -0.01 | -0.5 |  | 14 | 49 | 5.84 | 212 | 610 | 1.2 | -2 | 0.49 | -0.5 | 9 | 35 | 10 | 2.35 | 10 | 2.11 | 30 | 0.52 | 502 | 1 | 0.94 | 13 | 230 | 0.17 | -5 | 6 | 74 | 20 | 0.29 | -10 | -10 | 39 | -10 | ALS | WH12289697 | 2012-12-17 | 2013-01-03
K-12-0493 | M382198 | 123 | 125 | HCORE | FALSE |  | -0.01 | 1 | 44 | 136 | -0.01 | 1 |  | 44 | 136 | 7.99 | 113 | 1300 | 2.2 | -2 | 0.35 | -0.5 | 16 | 59 | 32 | 4.49 | 20 | 3.5 | 40 | 0.84 | 414 | -1 | 0.69 | 30 | 330 | 0.25 | -5 | 14 | 78 | 20 | 0.41 | -10 | -10 | 79 | -10 | ALS | WH12289697 | 2012-12-17 | 2013-01-03
K-12-0493 | M382200 | 125 | 127 | HCORE | FALSE |  | -0.01 | -0.5 | 14 | 75 | -0.01 | -0.5 |  | 14 | 75 | 8 | 14 | 1370 | 2.2 | -2 | 0.34 | -0.5 | 16 | 59 | 34 | 4.34 | 20 | 3.56 | 40 | 0.83 | 368 | -1 | 0.69 | 30 | 330 | 0.13 | -5 | 14 | 74 | -20 | 0.42 | -10 | -10 | 76 | -10 | ALS | WH12289697 | 2012-12-17 | 2013-01-03
K-12-0493 | M382201 | 127 | 128.98 | HCORE | FALSE |  | 0.01 | -0.5 | 42 | 75 | 0.01 | -0.5 |  | 42 | 75 | 6.46 | 116 | 760 | 1.7 | -2 | 0.74 | -0.5 | 11 | 40 | 20 | 2.84 | 20 | 2.15 | 40 | 0.65 | 2340 | -1 | 0.83 | 18 | 300 | 0.17 | -5 | 8 | 112 | 20 | 0.31 | -10 | -10 | 49 | -10 | ALS | WH12289697 | 2012-12-17 | 2013-01-03
K-12-0493 | M382202 | 128.98 | 131 | HCORE | FALSE |  | -0.01 | -0.5 | 51 | 106 | -0.01 | -0.5 |  | 51 | 106 | 6.92 | 71 | 740 | 1.8 | -2 | 0.63 | -0.5 | 13 | 41 | 25 | 3.14 | 20 | 2.27 | 40 | 0.66 | 2040 | -1 | 0.66 | 19 | 840 | 0.17 | -5 | 9 | 109 | 20 | 0.31 | -10 | -10 | 51 | -10 | ALS | WH12289697 | 2012-12-17 | 2013-01-03
K-12-0493 | M382203 | 131 | 132 | HCORE | FALSE |  | -0.01 | 0.6 | 71 | 268 | -0.01 | 0.6 |  | 71 | 268 | 7.5 | 171 | 790 | 2.3 | -2 | 0.66 | 1.9 | 14 | 49 | 20 | 3.3 | 20 | 2.98 | 40 | 0.71 | 1785 | -1 | 0.15 | 20 | 260 | 0.35 | -5 | 10 | 86 | 20 | 0.35 | -10 | -10 | 58 | -10 | ALS | WH12289697 | 2012-12-17 | 2013-01-03
K-12-0493 | M382205 | 132 | 134 | HCORE | FALSE |  | 0.06 | -0.5 | 14 | 64 | 0.06 | -0.5 |  | 14 | 64 | 7.54 | 1710 | 890 | 2.2 | 5 | 0.22 | -0.5 | 12 | 50 | 24 | 3.04 | 20 | 2.99 | 40 | 0.63 | 1005 | 1 | 0.15 | 24 | 370 | 0.52 | -5 | 10 | 72 | 20 | 0.33 | -10 | -10 | 60 | -10 | ALS | WH12289697 | 2012-12-17 | 2013-01-03
K-12-0493 | M382206 | 134 | 136 | HCORE | FALSE |  | -0.01 | -0.5 | 25 | 119 | -0.01 | -0.5 |  | 25 | 119 | 8.09 | 27 | 1540 | 2.3 | -2 | 0.4 | -0.5 | 21 | 62 | 37 | 4.71 | 20 | 3.41 | 40 | 0.88 | 509 | -1 | 0.21 | 35 | 320 | 0.15 | -5 | 16 | 74 | 20 | 0.38 | -10 | -10 | 86 | -10 | ALS | WH12289697 | 2012-12-17 | 2013-01-03
K-12-0493 | M382207 | 136 | 138.03 | HCORE | FALSE |  | 0.03 | 5.6 | 94 | 288 | 0.03 | 5.6 |  | 94 | 288 | 8.4 | 519 | 1700 | 2.2 | 21 | 0.23 | 7.6 | 21 | 67 | 38 | 5.09 | 20 | 3.52 | 40 | 1.01 | 462 | -1 | 0.44 | 36 | 320 | 0.35 | -5 | 17 | 64 | 20 | 0.45 | -10 | -10 | 92 | -10 | ALS | WH12289697 | 2012-12-17 | 2013-01-03
K-12-0493 | M382208 | 138.03 | 140 | HCORE | FALSE |  | -0.01 | -0.5 | 6 | 97 | -0.01 | -0.5 |  | 6 | 97 | 8.75 | 223 | 1690 | 2.5 | -2 | 0.29 | -0.5 | 20 | 67 | 32 | 5.05 | 20 | 4.11 | 40 | 0.98 | 385 | -1 | 0.27 | 39 | 340 | 0.08 | -5 | 17 | 72 | 20 | 0.44 | -10 | -10 | 92 | -10 | ALS | WH12289697 | 2012-12-17 | 2013-01-03
K-12-0493 | M382209 | 140 | 142 | HCORE | FALSE |  | 0.01 | -0.5 | 117 | 102 | 0.01 | -0.5 |  | 117 | 102 | 9.06 | 799 | 1390 | 2.4 | 2 | 0.23 | -0.5 | 22 | 71 | 86 | 5.16 | 20 | 3.81 | 40 | 1.09 | 510 | 2 | 0.45 | 40 | 350 | 0.24 | -5 | 18 | 65 | 20 | 0.45 | -10 | -10 | 97 | -10 | ALS | WH12289697 | 2012-12-17 | 2013-01-03
K-12-0493 | M382210 | 142 | 144 | HCORE | FALSE |  | -0.01 | 0.6 | 53 | 148 | -0.01 | 0.6 |  | 53 | 148 | 8.1 | 38 | 1120 | 2.2 | -2 | 0.65 | -0.5 | 17 | 62 | 31 | 4.33 | 20 | 3.18 | 40 | 0.86 | 803 | -1 | 0.52 | 31 | 380 | 0.24 | -5 | 14 | 105 | 20 | 0.4 | -10 | -10 | 79 | -10 | ALS | WH12289697 | 2012-12-17 | 2013-01-03
K-12-0493 | M382211 | 144 | 146 | HCORE | TRUE |  | -0.01 | 0.9 | 56 | 159 | -0.01 | 0.9 |  | 56 | 159 | 8.97 | 30 | 950 | 2.5 | -2 | 0.39 | 0.6 | 14 | 64 | 30 | 3.92 | 20 | 3.49 | 50 | 0.82 | 803 | -1 | 0.3 | 29 | 380 | 0.36 | -5 | 14 | 131 | 20 | 0.42 | -10 | -10 | 80 | -10 | ALS | WH12289697 | 2012-12-17 | 2013-01-03
K-12-0493 | M382212 | 144 | 146 | DUP | FALSE | M382211 | -0.01 | 0.7 | 45 | 167 | -0.01 | 0.7 |  | 45 | 167 | 9.04 | 30 | 970 | 2.6 | -2 | 0.39 | 0.6 | 15 | 67 | 31 | 3.98 | 20 | 3.56 | 50 | 0.83 | 815 | 1 | 0.29 | 31 | 370 | 0.36 | -5 | 14 | 129 | 20 | 0.43 | -10 | -10 | 84 | -10 | ALS | WH12289697 | 2012-12-17 | 2013-01-03
K-12-0493 | M382213 | 146 | 148 | HCORE | FALSE |  | -0.01 | -0.5 | 24 | 82 | -0.01 | -0.5 |  | 24 | 82 | 7.46 | 32 | 830 | 2.1 | 2 | 0.44 | -0.5 | 15 | 56 | 20 | 3.97 | 20 | 2.72 | 40 | 0.85 | 665 | -1 | 0.71 | 27 | 310 | 0.22 | -5 | 12 | 166 | 20 | 0.37 | -10 | -10 | 71 | -10 | ALS | WH12289697 | 2012-12-17 | 2013-01-03
K-12-0493 | M382214 | 148 | 150 | HCORE | FALSE |  | -0.01 | -0.5 | 8 | 92 | -0.01 | -0.5 |  | 8 | 92 | 8.52 | 68 | 1250 | 2.5 | -2 | 0.28 | -0.5 | 19 | 65 | 93 | 4.86 | 20 | 3.94 | 40 | 1.01 | 387 | -1 | 0.69 | 36 | 390 | 0.11 | -5 | 15 | 95 | 20 | 0.47 | -10 | -10 | 94 | -10 | ALS | WH12289697 | 2012-12-17 | 2013-01-03
K-12-0493 | M382215 | 150 | 152 | HCORE | FALSE |  | -0.01 | -0.5 | 7 | 89 | -0.01 | -0.5 |  | 7 | 89 | 8.3 | 20 | 1190 | 2.3 | 2 | 0.28 | -0.5 | 19 | 61 | 51 | 4.79 | 20 | 3.5 | 40 | 0.99 | 395 | -1 | 0.81 | 32 | 350 | 0.08 | 5 | 15 | 107 | 20 | 0.43 | -10 | -10 | 84 | -10 | ALS | WH12289697 | 2012-12-17 | 2013-01-03
K-12-0493 | M382216 | 152 | 154 | HCORE | FALSE |  | -0.01 | -0.5 | 14 | 99 | -0.01 | -0.5 |  | 14 | 99 | 8.31 | 49 | 1150 | 2.4 | -2 | 0.37 | -0.5 | 17 | 65 | 74 | 5 | 20 | 3.55 | 40 | 1.01 | 939 | -1 | 0.57 | 34 | 390 | 0.14 | -5 | 15 | 123 | 20 | 0.45 | -10 | -10 | 90 | -10 | ALS | WH12289697 | 2012-12-17 | 2013-01-03
K-12-0493 | M382217 | 154 | 155.04 | HCORE | FALSE |  | -0.01 | -0.5 | 33 | 157 | -0.01 | -0.5 |  | 33 | 157 | 8.52 | 57 | 1150 | 2.3 | -2 | 0.37 | -0.5 | 19 | 64 | 18 | 4.86 | 20 | 3.64 | 40 | 0.96 | 925 | -1 | 0.41 | 33 | 340 | 0.15 | 5 | 15 | 87 | 20 | 0.43 | -10 | -10 | 84 | -10 | ALS | WH12289697 | 2012-12-17 | 2013-01-03
K-12-0493 | M382219 | 155.04 | 157.02 | HCORE | FALSE |  | -0.01 | -0.5 | 25 | 79 | -0.01 | -0.5 |  | 25 | 79 | 7.46 | 1575 | 900 | 2 | 2 | 0.5 | -0.5 | 16 | 52 | 26 | 3.5 | 20 | 3.26 | 40 | 0.73 | 1375 | -1 | 0.53 | 25 | 330 | 0.5 | 5 | 11 | 92 | 20 | 0.37 | -10 | -10 | 64 | -10 | ALS | WH12289697 | 2012-12-17 | 2013-01-03
K-12-0493 | M382220 | 157.02 | 159 | HCORE | FALSE |  | -0.01 | -0.5 | 15 | 59 | -0.01 | -0.5 |  | 15 | 59 | 6.43 | 52 | 720 | 1.5 | -2 | 0.47 | -0.5 | 10 | 42 | 13 | 2.69 | 20 | 2.72 | 30 | 0.61 | 1290 | -1 | 0.64 | 17 | 270 | 0.15 | -5 | 8 | 144 | 20 | 0.3 | -10 | -10 | 47 | -10 | ALS | WH12289697 | 2012-12-17 | 2013-01-03
K-12-0493 | M382221 | 159 | 161.07 | HCORE | FALSE |  | 0.05 | -0.5 | 17 | 65 | 0.05 | -0.5 |  | 17 | 65 | 5.62 | 79 | 660 | 1.3 | -2 | 0.78 | 0.5 | 9 | 40 | 16 | 2.39 | 10 | 2.28 | 30 | 0.56 | 2210 | -1 | 0.6 | 15 | 220 | 0.24 | -5 | 7 | 124 | 20 | 0.28 | -10 | -10 | 40 | -10 | ALS | WH12289697 | 2012-12-17 | 2013-01-03
K-12-0493 | M382223 | 161.07 | 163 | HCORE | FALSE |  | -0.01 | 0.6 | 74 | 175 | -0.01 | 0.6 |  | 74 | 175 | 6.97 | 18 | 920 | 1.6 | -2 | 0.86 | 1 | 14 | 44 | 18 | 2.92 | 20 | 2.79 | 40 | 0.64 | 1810 | -1 | 0.93 | 21 | 350 | 0.18 | -5 | 9 | 125 | 20 | 0.31 | -10 | -10 | 52 | -10 | ALS | WH12289697 | 2012-12-17 | 2013-01-03
K-12-0493 | M382224 | 163 | 165.02 | HCORE | FALSE |  | -0.01 | 0.6 | 27 | 99 | -0.01 | 0.6 |  | 27 | 99 | 6.91 | 101 | 780 | 1.7 | -2 | 0.66 | -0.5 | 14 | 52 | 22 | 3.52 | 20 | 2.87 | 40 | 0.73 | 1015 | -1 | 0.7 | 25 | 330 | 0.23 | -5 | 10 | 140 | 20 | 0.35 | -10 | -10 | 56 | -10 | ALS | WH12289697 | 2012-12-17 | 2013-01-03
K-12-0493 | M382225 | 165.02 | 167 | HCORE | FALSE |  | -0.01 | -0.5 | 22 | 68 | -0.01 | -0.5 |  | 22 | 68 | 6.15 | 95 | 640 | 1.4 | -2 | 0.72 | -0.5 | 9 | 43 | 14 | 3.12 | 20 | 2.32 | 40 | 0.65 | 946 | -1 | 0.89 | 18 | 300 | 0.16 | -5 | 8 | 132 | 20 | 0.31 | -10 | -10 | 47 | -10 | ALS | WH12289697 | 2012-12-17 | 2013-01-03
K-12-0493 | M382226 | 167 | 169 | HCORE | FALSE |  | 0.02 | -0.5 | 19 | 70 | 0.02 | -0.5 |  | 19 | 70 | 6.86 | 894 | 740 | 1.7 | -2 | 0.62 | -0.5 | 10 | 49 | 19 | 3.51 | 20 | 2.89 | 40 | 0.74 | 805 | -1 | 0.66 | 21 | 350 | 0.32 | -5 | 9 | 116 | 20 | 0.35 | -10 | -10 | 56 | -10 | ALS | WH12289697 | 2012-12-17 | 2013-01-03
K-12-0493 | M382227 | 169 | 170.99 | HCORE | FALSE |  | -0.01 | -0.5 | 28 | 89 | -0.01 | -0.5 |  | 28 | 89 | 7.87 | 40 | 850 | 2.1 | -2 | 0.53 | -0.5 | 13 | 59 | 22 | 3.91 | 20 | 3.41 | 40 | 0.8 | 805 | -1 | 0.53 | 26 | 290 | 0.23 | -5 | 12 | 107 | 20 | 0.4 | -10 | 10 | 71 | -10 | ALS | WH12289697 | 2012-12-17 | 2013-01-03
K-12-0493 | M382228 | 170.99 | 172.5 | HCORE | FALSE |  | -0.01 | -0.5 | 27 | 76 | -0.01 | -0.5 |  | 27 | 76 | 6.91 | 406 | 740 | 1.6 | -2 | 0.7 | -0.5 | 12 | 51 | 17 | 3.5 | 20 | 2.89 | 40 | 0.74 | 1050 | -1 | 0.81 | 24 | 280 | 0.27 | -5 | 9 | 110 | 20 | 0.35 | -10 | -10 | 56 | -10 | ALS | WH12289697 | 2012-12-17 | 2013-01-03
K-12-0493 | M382229 | 172.5 | 173.23 | HCORE | FALSE |  | -0.01 | -0.5 | 23 | 110 | -0.01 | -0.5 |  | 23 | 110 | 9.44 | 36 | 1090 | 2.4 | -2 | 0.48 | -0.5 | 16 | 70 | 28 | 4.8 | 30 | 4.37 | 50 | 1.03 | 944 | -1 | 0.4 | 32 | 1020 | 0.28 | -5 | 14 | 82 | 20 | 0.47 | -10 | -10 | 86 | -10 | ALS | WH12289697 | 2012-12-17 | 2013-01-03
K-12-0493 | M382230 | 173.23 | 175 | HCORE | TRUE |  | -0.01 | 0.5 | 22 | 99 | -0.01 | 0.5 |  | 22 | 99 | 6.94 | 227 | 890 | 1.7 | -2 | 0.96 | -0.5 | 11 | 58 | 25 | 3.28 | 20 | 2.91 | 40 | 0.74 | 719 | -1 | 0.48 | 25 | 320 | 0.49 | -5 | 11 | 128 | 20 | 0.37 | -10 | 10 | 69 | -10 | ALS | WH12289697 | 2012-12-17 | 2013-01-03
K-12-0493 | M382231 | 173.23 | 175 | DUP | FALSE | M382230 | -0.01 | 0.5 | 23 | 95 | -0.01 | 0.5 |  | 23 | 95 | 6.77 | 254 | 870 | 1.7 | -2 | 0.91 | -0.5 | 12 | 55 | 26 | 3.23 | 20 | 2.77 | 40 | 0.72 | 698 | -1 | 0.46 | 25 | 310 | 0.48 | -5 | 10 | 127 | 20 | 0.36 | -10 | -10 | 66 | -10 | ALS | WH12289697 | 2012-12-17 | 2013-01-03
K-12-0493 | M382232 | 175 | 176.97 | HCORE | FALSE |  | -0.01 | -0.5 | 17 | 74 | -0.01 | -0.5 |  | 17 | 74 | 5.34 | 140 | 580 | 1.3 | -2 | 0.83 | -0.5 | 13 | 46 | 17 | 2.7 | 10 | 1.9 | 30 | 0.62 | 525 | -1 | 0.56 | 20 | 250 | 0.21 | -5 | 8 | 117 | 20 | 0.29 | -10 | -10 | 54 | -10 | ALS | WH12289697 | 2012-12-17 | 2013-01-03
K-12-0493 | M382233 | 176.97 | 179 | HCORE | FALSE |  | -0.01 | -0.5 | 32 | 83 | -0.01 | -0.5 |  | 32 | 83 | 5.62 | 27 | 590 | 1.4 | -2 | 0.47 | -0.5 | 11 | 50 | 23 | 2.85 | 10 | 2.06 | 30 | 0.62 | 478 | -1 | 0.6 | 22 | 300 | 0.21 | -5 | 8 | 70 | 20 | 0.3 | -10 | -10 | 57 | -10 | ALS | WH12289697 | 2012-12-17 | 2013-01-03
K-12-0493 | M382234 | 179 | 181 | HCORE | FALSE |  | 0.01 | -0.5 | 13 | 42 | 0.01 | -0.5 |  | 13 | 42 | 3.52 | 26 | 320 | 0.7 | -2 | 0.86 | -0.5 | 6 | 32 | 9 | 2.03 | 10 | 0.99 | 20 | 0.44 | 549 | -1 | 0.6 | 13 | 200 | 0.1 | -5 | 5 | 163 | -20 | 0.19 | -10 | -10 | 32 | -10 | ALS | WH12289697 | 2012-12-17 | 2013-01-03
K-12-0493 | M382235 | 181 | 183 | HCORE | FALSE |  | 0.01 | -0.5 | 13 | 72 | 0.01 | -0.5 |  | 13 | 72 | 6.9 | 788 | 760 | 1.6 | 2 | 0.66 | -0.5 | 11 | 58 | 27 | 3.63 | 20 | 2.72 | 40 | 0.81 | 681 | -1 | 0.54 | 26 | 380 | 0.3 | -5 | 11 | 105 | 20 | 0.36 | -10 | -10 | 70 | -10 | ALS | WH12289697 | 2012-12-17 | 2013-01-03
K-12-0493 | M382236 | 183 | 185 | HCORE | FALSE |  | 0.03 | -0.5 | 18 | 51 | 0.03 | -0.5 |  | 18 | 51 | 5.66 | 245 | 600 | 1.3 | -2 | 0.9 | -0.5 | 9 | 42 | 19 | 2.86 | 10 | 2.02 | 30 | 0.62 | 624 | -1 | 0.69 | 18 | 250 | 0.37 | -5 | 7 | 163 | -20 | 0.27 | -10 | -10 | 45 | -10 | ALS | WH12289697 | 2012-12-17 | 2013-01-03
K-12-0493 | M382237 | 185 | 187 | HCORE | FALSE |  | -0.01 | -0.5 | 12 | 37 | -0.01 | -0.5 |  | 12 | 37 | 3.16 | 117 | 350 | 0.7 | -2 | 0.82 | -0.5 | 5 | 28 | 10 | 1.83 | 10 | 0.93 | 20 | 0.39 | 494 | -1 | 0.58 | 11 | 190 | 0.18 | -5 | 4 | 86 | -20 | 0.18 | -10 | -10 | 28 | -10 | ALS | WH12289697 | 2012-12-17 | 2013-01-03
K-12-0493 | M382238 | 187 | 188.96 | HCORE | FALSE |  | -0.01 | -0.5 | 21 | 57 | -0.01 | -0.5 |  | 21 | 57 | 6.04 | 42 | 600 | 1.3 | -2 | 0.52 | -0.5 | 10 | 43 | 16 | 2.92 | 10 | 2.34 | 40 | 0.61 | 576 | -1 | 0.62 | 17 | 280 | 0.23 | -5 | 8 | 84 | 20 | 0.29 | -10 | -10 | 46 | -10 | ALS | WH12289697 | 2012-12-17 | 2013-01-03
K-12-0493 | M382240 | 188.96 | 191 | HCORE | FALSE |  | -0.01 | -0.5 | 24 | 58 | -0.01 | -0.5 |  | 24 | 58 | 5.7 | 62 | 560 | 1.3 | -2 | 0.46 | -0.5 | 7 | 38 | 12 | 2.67 | 10 | 2.1 | 30 | 0.56 | 501 | -1 | 0.96 | 14 | 360 | 0.14 | -5 | 7 | 79 | 20 | 0.28 | -10 | -10 | 42 | -10 | ALS | WH12289697 | 2012-12-17 | 2013-01-03
K-12-0493 | M382241 | 191 | 193 | HCORE | FALSE |  | 0.01 | -0.5 | 22 | 69 | 0.01 | -0.5 |  | 22 | 69 | 6.96 | 184 | 870 | 1.6 | -2 | 0.63 | -0.5 | 10 | 45 | 17 | 2.87 | 20 | 2.78 | 40 | 0.62 | 1065 | -1 | 0.57 | 16 | 280 | 0.3 | 5 | 9 | 110 | 20 | 0.31 | -10 | -10 | 51 | -10 | ALS | WH12289697 | 2012-12-17 | 2013-01-03
K-12-0493 | M382242 | 193 | 195 | HCORE | FALSE |  | 0.01 | -0.5 | 21 | 66 | 0.01 | -0.5 |  | 21 | 66 | 5.71 | 260 | 660 | 1.2 | -2 | 0.62 | -0.5 | 9 | 36 | 14 | 2.39 | 10 | 2.11 | 30 | 0.5 | 1225 | -1 | 0.69 | 12 | 250 | 0.34 | -5 | 6 | 85 | 20 | 0.25 | -10 | -10 | 38 | -10 | ALS | WH12289697 | 2012-12-17 | 2013-01-03
K-12-0493 | M382244 | 195 | 197 | HCORE | FALSE |  | 0.03 | 0.8 | 85 | 279 | 0.03 | 0.8 |  | 85 | 279 | 5.93 | 110 | 610 | 1.3 | -2 | 1.18 | 2.3 | 9 | 38 | 20 | 2.75 | 10 | 2.06 | 40 | 0.57 | 1110 | -1 | 0.52 | 13 | 380 | 0.55 | -5 | 7 | 101 | 20 | 0.26 | -10 | 10 | 41 | -10 | ALS | WH12289697 | 2012-12-17 | 2013-01-03
K-12-0493 | M382245 | 197 | 199 | HCORE | FALSE |  | 0.03 | 2 | 278 | 514 | 0.03 | 2 |  | 278 | 514 | 7.2 | 91 | 920 | 1.7 | -2 | 0.6 | 4.5 | 13 | 57 | 26 | 3.39 | 20 | 2.68 | 40 | 0.66 | 1845 | -1 | 0.38 | 22 | 330 | 0.31 | -5 | 10 | 75 | 20 | 0.3 | -10 | -10 | 58 | -10 | ALS | WH12289697 | 2012-12-17 | 2013-01-03
K-12-0493 | M382246 | 199 | 200.98 | HCORE | FALSE |  | 0.02 | -0.5 | 22 | 45 | 0.02 | -0.5 |  | 22 | 45 | 5.06 | 51 | 690 | 1.4 | 2 | 0.48 | -0.5 | 7 | 33 | 13 | 2.15 | 10 | 1.87 | 30 | 0.46 | 568 | -1 | 0.31 | 10 | 360 | 0.22 | -5 | 6 | 72 | 20 | 0.24 | -10 | -10 | 35 | -10 | ALS | WH12289697 | 2012-12-17 | 2013-01-03
K-12-0493 | M382247 | 200.98 | 203 | HCORE | FALSE |  | 0.01 | 0.6 | 81 | 152 | 0.01 | 0.6 |  | 81 | 152 | 5.37 | 26 | 770 | 1.4 | -2 | 0.5 | 1 | 8 | 36 | 18 | 2.63 | 10 | 1.99 | 30 | 0.53 | 655 | -1 | 0.17 | 12 | 340 | 0.28 | -5 | 7 | 68 | 20 | 0.25 | -10 | -10 | 40 | -10 | ALS | WH12289697 | 2012-12-17 | 2013-01-03
K-12-0493 | M382248 | 203 | 203.5 | HCORE | FALSE |  | -0.01 | 1.4 | 32 | 121 | -0.01 | 1.4 |  | 32 | 121 | 8.29 | 50 | 1390 | 2.2 | -2 | 0.43 | -0.5 | 20 | 68 | 85 | 4.28 | 20 | 2.9 | 30 | 1.02 | 687 | -1 | 0.15 | 33 | 250 | 0.37 | -5 | 14 | 105 | -20 | 0.35 | -10 | -10 | 89 | -10 | ALS | WH12289697 | 2012-12-17 | 2013-01-03
K-12-0493 | M382249 | 203.5 | 205 | HCORE | TRUE |  | -0.01 | 3.3 | 143 | 646 | -0.01 | 3.3 |  | 143 | 646 | 3.9 | 70 | 390 | 1.2 | -2 | 1.22 | 6.7 | 8 | 64 | 58 | 2.07 | 10 | 1.52 | 20 | 0.51 | 662 | 6 | 0.05 | 52 | 1300 | 1.24 | -5 | 7 | 81 | -20 | 0.16 | -10 | 10 | 362 | -10 | ALS | WH12289697 | 2012-12-17 | 2013-01-03
K-12-0493 | M382250 | 203.5 | 205 | DUP | FALSE | M382249 | 0.01 | 3.3 | 155 | 642 | 0.01 | 3.3 |  | 155 | 642 | 4.05 | 70 | 350 | 1.3 | -2 | 1.22 | 6.5 | 9 | 67 | 56 | 2.1 | 10 | 1.58 | 20 | 0.52 | 656 | 6 | 0.06 | 52 | 1350 | 1.25 | -5 | 7 | 81 | -20 | 0.17 | -10 | 10 | 366 | -10 | ALS | WH12289697 | 2012-12-17 | 2013-01-03
K-12-0493 | M382251 | 205 | 207 | HCORE | FALSE |  | -0.01 | 0.7 | 31 | 137 | -0.01 | 0.7 |  | 31 | 137 | 4.91 | 77 | 1210 | 1.3 | -2 | 0.9 | 0.9 | 8 | 64 | 40 | 2.47 | 10 | 1.51 | 20 | 0.6 | 512 | 1 | 0.26 | 42 | 490 | 0.71 | -5 | 8 | 101 | -20 | 0.23 | -10 | -10 | 121 | -10 | ALS | WH12289697 | 2012-12-17 | 2013-01-03
K-12-0493 | M382252 | 207 | 209 | HCORE | FALSE |  | -0.01 | -0.5 | 29 | 126 | -0.01 | -0.5 |  | 29 | 126 | 3.88 | 73 | 1410 | 1 | -2 | 0.61 | 1 | 6 | 53 | 22 | 1.97 | 10 | 1.11 | 20 | 0.38 | 453 | 1 | 0.2 | 25 | 340 | 0.47 | -5 | 7 | 83 | -20 | 0.21 | -10 | -10 | 86 | -10 | ALS | WH12289697 | 2012-12-17 | 2013-01-03
K-12-0493 | M382253 | 209 | 211 | HCORE | FALSE |  | -0.01 | 0.5 | 14 | 61 | -0.01 | 0.5 |  | 14 | 61 | 3.77 | 54 | 1540 | 1 | -2 | 0.81 | -0.5 | 8 | 49 | 21 | 1.78 | 10 | 1.17 | 20 | 0.34 | 419 | 1 | 0.16 | 21 | 300 | 0.55 | -5 | 7 | 74 | -20 | 0.2 | -10 | -10 | 72 | -10 | ALS | WH12289697 | 2012-12-17 | 2013-01-03
K-12-0493 | M382254 | 211 | 213 | HCORE | FALSE |  | 0.01 | 0.6 | 7 | 77 | 0.01 | 0.6 |  | 7 | 77 | 5.04 | 119 | 450 | 1.3 | -2 | 1.44 | -0.5 | 7 | 60 | 52 | 3.78 | 10 | 1.28 | 20 | 0.94 | 569 | 1 | 0.41 | 33 | 470 | 1.17 | -5 | 9 | 168 | -20 | 0.25 | -10 | -10 | 116 | -10 | ALS | WH12289697 | 2012-12-17 | 2013-01-03
K-12-0493 | M382255 | 213 | 215 | HCORE | FALSE |  | 0.01 | 0.6 | 10 | 82 | 0.01 | 0.6 |  | 10 | 82 | 4.49 | 293 | 870 | 1.2 | -2 | 1.1 | -0.5 | 8 | 60 | 44 | 2.9 | 10 | 1.36 | 20 | 0.68 | 419 | 1 | 0.09 | 35 | 320 | 0.89 | -5 | 8 | 77 | -20 | 0.22 | -10 | -10 | 107 | -10 | ALS | WH12289697 | 2012-12-17 | 2013-01-03
K-12-0493 | M382256 | 215 | 217.03 | HCORE | FALSE |  | -0.01 | 1 | 6 | 310 | -0.01 | 1 |  | 6 | 310 | 3.69 | 29 | 390 | 1.5 | 2 | 1.06 | 3.2 | 6 | 62 | 35 | 1.87 | 10 | 1.2 | 20 | 0.5 | 180 | 13 | 0.05 | 67 | 1300 | 0.6 | -5 | 7 | 50 | -20 | 0.15 | -10 | 10 | 524 | -10 | ALS | WH12289697 | 2012-12-17 | 2013-01-03
K-12-0493 | M382257 | 217.03 | 217.79 | HCORE | FALSE |  | 0.09 | -0.5 | 7 | 54 | 0.09 | -0.5 |  | 7 | 54 | 4.02 | 934 | 1160 | 1.4 | 3 | 1.28 | -0.5 | 7 | 48 | 29 | 1.55 | 10 | 1.31 | 20 | 0.44 | 135 | 16 | 0.1 | 67 | 630 | 0.3 | -5 | 7 | 93 | -20 | 0.16 | -10 | 10 | 435 | -10 | ALS | WH12289697 | 2012-12-17 | 2013-01-03
K-12-0493 | M382258 | 217.79 | 218.96 | HCORE | FALSE |  | -0.01 | 0.5 | 8 | 204 | -0.01 | 0.5 |  | 8 | 204 | 4.03 | 310 | 340 | 1.5 | -2 | 0.43 | 1.3 | 7 | 50 | 31 | 1.78 | 10 | 1.42 | 10 | 0.34 | 71 | 18 | 0.07 | 70 | 390 | 0.85 | -5 | 7 | 27 | -20 | 0.16 | -10 | 10 | 556 | -10 | ALS | WH12289697 | 2012-12-17 | 2013-01-03
K-12-0493 | M382260 | 218.96 | 219.55 | HCORE | FALSE |  | -0.01 | 0.6 | 7 | 42 | -0.01 | 0.6 |  | 7 | 42 | 4.79 | 414 | 750 | 1.7 | 2 | 0.45 | -0.5 | 8 | 51 | 33 | 1.71 | 10 | 1.85 | 20 | 0.4 | 83 | 18 | 0.07 | 73 | 350 | 0.49 | -5 | 9 | 32 | -20 | 0.19 | -10 | 10 | 517 | -10 | ALS | WH12289697 | 2012-12-17 | 2013-01-03
K-12-0493 | M382261 | 219.55 | 221 | HCORE | FALSE |  | 0.02 | 1.1 | 43 | 175 | 0.02 | 1.1 |  | 43 | 175 | 7.87 | 82 | 2160 | 2.3 | 3 | 3.8 | 0.9 | 14 | 65 | 48 | 3.98 | 20 | 3.22 | 30 | 1.02 | 707 | -1 | 0.12 | 38 | 530 | 0.9 | 7 | 13 | 141 | -20 | 0.35 | -10 | 10 | 102 | -10 | ALS | WH12289697 | 2012-12-17 | 2013-01-03
K-12-0493 | M382262 | 221 | 222.99 | HCORE | FALSE |  | 0.02 | 0.5 | 9 | 108 | 0.02 | 0.5 |  | 9 | 108 | 8.35 | 210 | 950 | 2.2 | 5 | 9.27 | -0.5 | 18 | 63 | 62 | 4.59 | 20 | 2.83 | 40 | 1.58 | 1085 | -1 | 0.36 | 36 | 510 | 1.24 | -5 | 16 | 519 | 20 | 0.4 | -10 | 10 | 108 | 110 | ALS | WH12289697 | 2012-12-17 | 2013-01-03
K-12-0493 | M382264 | 222.99 | 225 | HCORE | FALSE |  | 0.32 | 0.5 | 9 | 119 | 0.32 | 0.5 |  | 9 | 119 | 7.26 | 49 | 640 | 2 | 9 | 10.4 | -0.5 | 13 | 54 | 34 | 4.15 | 20 | 1.99 | 40 | 1.13 | 1140 | -1 | 0.35 | 30 | 520 | 0.73 | -5 | 13 | 430 | -20 | 0.35 | -10 | 10 | 89 | 10 | ALS | WH12289697 | 2012-12-17 | 2013-01-03
K-12-0493 | M382265 | 225 | 227 | HCORE | FALSE |  | 0.07 | -0.5 | 7 | 105 | 0.07 | -0.5 |  | 7 | 105 | 5.86 | 126 | 510 | 1.6 | -2 | 9.27 | -0.5 | 9 | 40 | 15 | 3.05 | 20 | 1.58 | 30 | 1.17 | 928 | -1 | 0.29 | 18 | 330 | 0.5 | -5 | 9 | 300 | -20 | 0.25 | -10 | 10 | 58 | -10 | ALS | WH12289697 | 2012-12-17 | 2013-01-03
K-12-0493 | M382266 | 227 | 229 | HCORE | FALSE |  | 0.52 | -0.5 | 9 | 116 | 0.52 | -0.5 |  | 9 | 116 | 7.58 | 34 | 850 | 2 | 10 | 7.99 | -0.5 | 13 | 60 | 49 | 4.21 | 20 | 2.17 | 40 | 1.56 | 939 | -1 | 0.43 | 28 | 470 | 1.06 | -5 | 13 | 435 | -20 | 0.35 | -10 | 10 | 96 | -10 | ALS | WH12289697 | 2012-12-17 | 2013-01-03
K-12-0493 | M382267 | 229 | 230.5 | HCORE | FALSE |  | 0.02 | -0.5 | 3 | 42 | 0.02 | -0.5 |  | 3 | 42 | 5.29 | 466 | 470 | 1.3 | -2 | 0.81 | -0.5 | 9 | 42 | 15 | 2.51 | 10 | 2.09 | 30 | 0.61 | 356 | -1 | 0.15 | 16 | 220 | 0.54 | -5 | 7 | 109 | -20 | 0.24 | -10 | -10 | 42 | -10 | ALS | WH12289697 | 2012-12-17 | 2013-01-03
K-12-0493 | M382268 | 230.5 | 231.49 | HCORE | FALSE |  | 0.02 | 0.5 | 6 | 51 | 0.02 | 0.5 |  | 6 | 51 | 7.08 | 87 | 730 | 1.8 | 5 | 1.02 | -0.5 | 15 | 59 | 24 | 3.18 | 20 | 2.93 | 40 | 0.78 | 486 | -1 | 0.17 | 25 | 350 | 0.79 | -5 | 11 | 116 | 20 | 0.33 | -10 | -10 | 74 | -10 | ALS | WH12289697 | 2012-12-17 | 2013-01-03
K-12-0493 | M382269 | 231.49 | 231.95 | HCORE | FALSE |  | 0.02 | -0.5 | 6 | 34 | 0.02 | -0.5 |  | 6 | 34 | 1.66 | 5 | 260 | 0.5 | 3 | 29.1 | -0.5 | 2 | 8 | 8 | 0.84 | 10 | 0.33 | 10 | 0.39 | 705 | -1 | 0.09 | 4 | 200 | 0.07 | 5 | 3 | 993 | -20 | 0.08 | -10 | -10 | 15 | -10 | ALS | WH12289697 | 2012-12-17 | 2013-01-03
K-12-0493 | M382270 | 231.95 | 234 | HCORE | TRUE |  | 0.07 | 1.6 | 13 | 62 | 0.07 | 1.6 |  | 13 | 62 | 3.4 | 31 | 400 | 0.9 | 2 | 8.47 | -0.5 | 6 | 33 | 15 | 1.71 | 10 | 1.02 | 20 | 0.69 | 622 | -1 | 0.19 | 13 | 310 | 0.37 | -5 | 6 | 233 | -20 | 0.14 | -10 | -10 | 37 | -10 | ALS | WH12289697 | 2012-12-17 | 2013-01-03
K-12-0493 | M382271 | 231.95 | 234 | DUP | FALSE | M382270 | 0.07 | 1.8 | 11 | 57 | 0.07 | 1.8 |  | 11 | 57 | 3.42 | 21 | 410 | 0.9 | 2 | 8.47 | -0.5 | 5 | 37 | 15 | 1.71 | 10 | 1.03 | 20 | 0.69 | 631 | -1 | 0.19 | 12 | 360 | 0.36 | -5 | 6 | 233 | -20 | 0.14 | -10 | 10 | 37 | 10 | ALS | WH12289697 | 2012-12-17 | 2013-01-03
K-12-0493 | M382272 | 234 | 236 | HCORE | FALSE |  | 0.14 | -0.5 | 9 | 112 | 0.14 | -0.5 |  | 9 | 112 | 6.1 | 118 | 600 | 1.7 | 5 | 6.7 | -0.5 | 10 | 48 | 30 | 3.48 | 20 | 1.59 | 30 | 1.31 | 1060 | -1 | 0.4 | 23 | 490 | 0.69 | -5 | 10 | 230 | -20 | 0.26 | -10 | 10 | 66 | -10 | ALS | WH12289697 | 2012-12-17 | 2013-01-03
K-12-0493 | M382273 | 236 | 238 | HCORE | FALSE |  | 0.02 | -0.5 | 6 | 82 | 0.02 | -0.5 |  | 6 | 82 | 6.9 | 83 | 780 | 1.8 | -2 | 4.07 | -0.5 | 13 | 59 | 30 | 3.55 | 20 | 2.34 | 40 | 1.5 | 761 | -1 | 0.25 | 26 | 390 | 0.93 | -5 | 11 | 174 | 20 | 0.3 | -10 | 10 | 70 | -10 | ALS | WH12289697 | 2012-12-17 | 2013-01-03
K-12-0493 | M382274 | 238 | 240.04 | HCORE | FALSE |  | 0.04 | -0.5 | 9 | 81 | 0.04 | -0.5 |  | 9 | 81 | 8.22 | 126 | 950 | 2.2 | 6 | 4.11 | -0.5 | 17 | 69 | 48 | 3.95 | 20 | 2.76 | 40 | 1.33 | 632 | -1 | 0.37 | 32 | 490 | 1.27 | -5 | 15 | 216 | 20 | 0.37 | -10 | 10 | 101 | -10 | ALS | WH12289697 | 2012-12-17 | 2013-01-03
K-12-0493 | M382275 | 240.04 | 242 | HCORE | FALSE |  | 0.04 | 0.5 | 8 | 48 | 0.04 | 0.5 |  | 8 | 48 | 5.9 | 39 | 650 | 1.6 | 4 | 2.87 | -0.5 | 12 | 54 | 42 | 3.01 | 20 | 1.77 | 30 | 0.72 | 401 | -1 | 0.28 | 21 | 390 | 1.26 | -5 | 11 | 137 | -20 | 0.24 | -10 | 10 | 64 | -10 | ALS | WH12289697 | 2012-12-17 | 2013-01-03
K-12-0493 | M382276 | 242 | 244 | HCORE | FALSE |  | 0.02 | -0.5 | 10 | 56 | 0.02 | -0.5 |  | 10 | 56 | 5.71 | 18 | 610 | 1.5 | -2 | 3.1 | -0.5 | 9 | 49 | 39 | 2.57 | 10 | 1.71 | 30 | 0.64 | 367 | -1 | 0.31 | 23 | 320 | 0.96 | -5 | 8 | 175 | 20 | 0.23 | -10 | -10 | 53 | -10 | ALS | WH12289697 | 2012-12-17 | 2013-01-03
K-12-0493 | M382277 | 244 | 246 | HCORE | FALSE |  | 0.28 | -0.5 | 6 | 108 | 0.28 | -0.5 |  | 6 | 108 | 7.43 | 92 | 830 | 1.9 | 8 | 7.8 | -0.5 | 19 | 55 | 61 | 4.31 | 20 | 1.98 | 40 | 1.38 | 977 | -1 | 0.43 | 37 | 580 | 1.31 | 5 | 13 | 329 | 20 | 0.35 | -10 | -10 | 94 | -10 | ALS | WH12289697 | 2012-12-17 | 2013-01-03
K-12-0493 | M382279 | 246 | 248 | HCORE | FALSE |  | 0.15 | -0.5 | 2 | 138 | 0.15 | -0.5 |  | 2 | 138 | 6.16 | 86 | 1060 | 1.9 | 5 | 7.32 | -0.5 | 14 | 44 | 35 | 3.89 | 20 | 1.55 | 30 | 2.49 | 1370 | 1 | 0.43 | 29 | 440 | 0.75 | -5 | 11 | 202 | -20 | 0.3 | -10 | -10 | 91 | 10 | ALS | WH12289697 | 2012-12-17 | 2013-01-03
K-12-0493 | M382280 | 248 | 250.01 | HCORE | FALSE |  | 0.13 | -0.5 | 6 | 71 | 0.13 | -0.5 |  | 6 | 71 | 5.18 | 14 | 560 | 1.4 | 5 | 5.6 | -0.5 | 9 | 41 | 28 | 2.38 | 10 | 1.51 | 30 | 0.67 | 576 | -1 | 0.33 | 19 | 290 | 0.73 | 5 | 8 | 314 | -20 | 0.22 | -10 | -10 | 53 | 10 | ALS | WH12289697 | 2012-12-17 | 2013-01-03
K-12-0493 | M382281 | 250.01 | 252 | HCORE | FALSE |  | 0.51 | -0.5 | 3 | 76 | 0.51 | -0.5 |  | 3 | 76 | 6.76 | 105 | 710 | 1.8 | 9 | 3.31 | -0.5 | 9 | 55 | 41 | 2.9 | 20 | 2.16 | 30 | 0.99 | 526 | -1 | 0.43 | 21 | 360 | 0.82 | 6 | 10 | 232 | 20 | 0.27 | -10 | -10 | 83 | -10 | ALS | WH12289697 | 2012-12-17 | 2013-01-03
K-12-0493 | M382282 | 252 | 254 | HCORE | FALSE |  | 0.19 | -0.5 | 5 | 59 | 0.19 | -0.5 |  | 5 | 59 | 5.33 | 207 | 510 | 1.4 | 5 | 6.56 | -0.5 | 9 | 41 | 27 | 2.3 | 10 | 1.73 | 30 | 0.65 | 570 | -1 | 0.28 | 17 | 270 | 0.67 | 5 | 8 | 257 | -20 | 0.23 | -10 | -10 | 50 | -10 | ALS | WH12289697 | 2012-12-17 | 2013-01-03
K-12-0493 | M382284 | 254 | 256 | HCORE | FALSE |  | 0.18 | -0.5 | 4 | 46 | 0.18 | -0.5 |  | 4 | 46 | 4.99 | 419 | 510 | 1.3 | 4 | 3.21 | -0.5 | 10 | 42 | 26 | 2.52 | 10 | 2 | 30 | 0.64 | 457 | -1 | 0.25 | 17 | 340 | 0.75 | -5 | 8 | 150 | -20 | 0.24 | -10 | -10 | 49 | -10 | ALS | WH12289697 | 2012-12-17 | 2013-01-03
K-12-0493 | M382285 | 256 | 256.83 | HCORE | FALSE |  | 0.19 | -0.5 | -2 | 49 | 0.19 | -0.5 |  | -2 | 49 | 3.69 | 54 | 350 | 1.1 | -2 | 6.49 | -0.5 | 7 | 41 | 21 | 1.56 | 10 | 0.92 | 20 | 0.51 | 480 | -1 | 0.31 | 11 | 130 | 0.32 | 6 | 5 | 245 | -20 | 0.15 | -10 | -10 | 30 | 130 | ALS | WH12289697 | 2012-12-17 | 2013-01-03
K-12-0493 | M382286 | 256.83 | 258.05 | HCORE | FALSE |  | 0.02 | -0.5 | 7 | 69 | 0.02 | -0.5 |  | 7 | 69 | 7.73 | 447 | 860 | 1.9 | 5 | 1.64 | -0.5 | 16 | 66 | 46 | 4.01 | 20 | 3.38 | 40 | 1.23 | 484 | -1 | 0.29 | 32 | 480 | 1.36 | 5 | 13 | 141 | 20 | 0.36 | -10 | -10 | 74 | 10 | ALS | WH12289697 | 2012-12-17 | 2013-01-03
K-12-0493 | M382287 | 258.05 | 259.15 | HCORE | FALSE |  | -0.01 | -0.5 | 29 | 74 | -0.01 | -0.5 |  | 29 | 74 | 7.89 | 22 | 1650 | 2.9 | -2 | 2.59 | -0.5 | 3 | 7 | 1 | 2.11 | 20 | 2.78 | 10 | 0.29 | 445 | -1 | 2.54 | -1 | 550 | 0.04 | 11 | 3 | 668 | -20 | 0.19 | -10 | -10 | 16 | -10 | ALS | WH12289697 | 2012-12-17 | 2013-01-03
K-12-0493 | M382288 | 259.15 | 260.15 | HCORE | FALSE |  | 0.02 | -0.5 | 5 | 89 | 0.02 | -0.5 |  | 5 | 89 | 5.68 | 286 | 610 | 1.7 | 2 | 4.42 | -0.5 | 13 | 52 | 37 | 3.2 | 20 | 2.15 | 30 | 1.7 | 655 | -1 | 0.28 | 24 | 380 | 0.85 | -5 | 10 | 177 | -20 | 0.28 | -10 | -10 | 63 | -10 | ALS | WH12289697 | 2012-12-17 | 2013-01-03
K-12-0493 | M382289 | 260.15 | 261.12 | HCORE | FALSE |  | -0.01 | -0.5 | 3 | 12 | -0.01 | -0.5 |  | 3 | 12 | 0.35 | 48 | 40 | -0.5 | -2 | 32.3 | -0.5 | -1 | 4 | 2 | 0.91 | -10 | 0.11 | -10 | 0.96 | 1000 | -1 | 0.01 | -1 | 230 | 0.17 | -5 | 1 | 794 | -20 | 0.01 | -10 | -10 | 5 | -10 | ALS | WH12289697 | 2012-12-17 | 2013-01-03
K-12-0493 | M382290 | 261.12 | 263 | HCORE | FALSE |  | 0.66 | -0.5 | 2 | 169 | 0.66 | -0.5 |  | 2 | 169 | 5.24 | 27 | 410 | 2 | 9 | 9.06 | -0.5 | 13 | 42 | 44 | 3.92 | 20 | 1.06 | 30 | 2.42 | 1400 | 1 | 0.48 | 30 | 520 | 0.53 | 6 | 10 | 266 | -20 | 0.24 | -10 | -10 | 81 | 30 | ALS | WH12289697 | 2012-12-17 | 2013-01-03
K-12-0493 | M382291 | 263 | 265 | HCORE | TRUE |  | 0.07 | -0.5 | -2 | 143 | 0.07 | -0.5 |  | -2 | 143 | 5.58 | 22 | 410 | 2.2 | -2 | 7.79 | -0.5 | 11 | 46 | 13 | 2.86 | 20 | 1 | 30 | 2.07 | 1080 | 7 | 0.49 | 24 | 450 | 0.14 | 7 | 9 | 264 | -20 | 0.26 | -10 | -10 | 121 | 10 | ALS | WH12289697 | 2012-12-17 | 2013-01-03
K-12-0493 | M382292 | 263 | 265 | DUP | FALSE | M382291 | 0.07 | -0.5 | -2 | 137 | 0.07 | -0.5 |  | -2 | 137 | 5.56 | 20 | 410 | 2.2 | 2 | 7.71 | -0.5 | 11 | 51 | 14 | 2.78 | 20 | 0.99 | 30 | 2.02 | 1050 | 7 | 0.49 | 26 | 460 | 0.13 | -5 | 9 | 262 | -20 | 0.26 | -10 | 10 | 123 | 10 | ALS | WH12289697 | 2012-12-17 | 2013-01-03
K-12-0493 | M382293 | 265 | 267.01 | HCORE | FALSE |  | 2.03 | -0.5 | 2 | 189 | 2.03 | -0.5 |  | 2 | 189 | 5.95 | 50 | 500 | 2.2 | 38 | 7.72 | -0.5 | 14 | 49 | 15 | 3.82 | 20 | 1.26 | 30 | 2.9 | 1490 | -1 | 0.49 | 26 | 660 | 0.27 | -5 | 10 | 242 | -20 | 0.27 | -10 | -10 | 148 | 10 | ALS | WH12289697 | 2012-12-17 | 2013-01-03
K-12-0493 | M382294 | 267.01 | 267.79 | HCORE | FALSE |  | 0.27 | -0.5 | -2 | 194 | 0.27 | -0.5 |  | -2 | 194 | 4.48 | 42 | 300 | 1.7 | 4 | 8.41 | -0.5 | 11 | 35 | 7 | 3.37 | 10 | 0.7 | 30 | 3 | 1940 | -1 | 0.39 | 17 | 660 | 0.06 | -5 | 8 | 203 | -20 | 0.21 | -10 | -10 | 58 | 10 | ALS | WH12289697 | 2012-12-17 | 2013-01-03
K-12-0493 | M382295 | 267.79 | 269.04 | HCORE | FALSE |  | 1.63 | 1.1 | 8 | 102 | 1.63 | 1.1 |  | 8 | 102 | 8.6 | 640 | 890 | 2.5 | 36 | 2.79 | 0.6 | 25 | 74 | 82 | 4.91 | 20 | 3.19 | 40 | 1.44 | 471 | -1 | 0.49 | 45 | 890 | 2.14 | -5 | 17 | 199 | -20 | 0.39 | -10 | -10 | 113 | 10 | ALS | WH12289697 | 2012-12-17 | 2013-01-03
K-12-0493 | M382296 | 269.04 | 270.17 | HCORE | FALSE |  | 0.04 | -0.5 | 7 | 152 | 0.04 | -0.5 |  | 7 | 152 | 6.9 | 1400 | 500 | 2.4 | 4 | 5.72 | 1.8 | 19 | 55 | 55 | 4.5 | 20 | 1.49 | 40 | 2.23 | 994 | -1 | 0.5 | 37 | 510 | 1.25 | -5 | 14 | 245 | -20 | 0.31 | -10 | -10 | 96 | -10 | ALS | WH12289697 | 2012-12-17 | 2013-01-03
K-12-0493 | M382297 | 270.17 | 271.51 | HCORE | FALSE |  | 0.08 | -0.5 | 7 | 109 | 0.08 | -0.5 |  | 7 | 109 | 8.42 | 28 | 870 | 2.5 | 6 | 5.6 | -0.5 | 19 | 73 | 89 | 4.29 | 20 | 2.36 | 40 | 1.81 | 790 | -1 | 0.62 | 41 | 450 | 1.37 | 10 | 15 | 286 | 20 | 0.4 | -10 | -10 | 110 | 10 | ALS | WH12289697 | 2012-12-17 | 2013-01-03
K-12-0493 | M382298 | 271.51 | 271.74 | HCORE | FALSE |  | 0.02 | -0.5 | 7 | 33 | 0.02 | -0.5 |  | 7 | 33 | 2.59 | 8 | 330 | 0.7 | 2 | 26.4 | -0.5 | 7 | 17 | 20 | 1.29 | 10 | 0.9 | 10 | 1.08 | 686 | -1 | 0.12 | 13 | 360 | 0.27 | -5 | 5 | 960 | -20 | 0.11 | -10 | -10 | 23 | -10 | ALS | WH12289697 | 2012-12-17 | 2013-01-03
K-12-0493 | M382300 | 271.74 | 273.2 | HCORE | FALSE |  | 0.23 | -0.5 | 3 | 162 | 0.23 | -0.5 |  | 3 | 162 | 7.28 | 29 | 550 | 2.4 | 7 | 8.18 | -0.5 | 15 | 61 | 44 | 4.02 | 20 | 1.36 | 40 | 3.06 | 1415 | 1 | 0.54 | 33 | 680 | 0.45 | 5 | 13 | 292 | -20 | 0.34 | -10 | -10 | 216 | 10 | ALS | WH12289697 | 2012-12-17 | 2013-01-03
K-12-0493 | M382301 | 273.2 | 274.7 | HCORE | FALSE |  | 0.1 | -0.5 | 3 | 180 | 0.1 | -0.5 |  | 3 | 180 | 5.74 | 36 | 260 | 2.2 | -2 | 9.04 | -0.5 | 11 | 46 | 6 | 3.51 | 20 | 0.51 | 30 | 3.03 | 1615 | 6 | 0.52 | 31 | 760 | 0.12 | 9 | 10 | 286 | -20 | 0.27 | -10 | -10 | 115 | 10 | ALS | WH12301020 | 2012-12-27 | 2013-01-07
K-12-0493 | M382302 | 274.7 | 275.8 | HCORE | FALSE |  | 0.37 | -0.5 | 7 | 192 | 0.37 | -0.5 |  | 7 | 192 | 6.94 | 52 | 550 | 2.3 | -2 | 7.91 | -0.5 | 13 | 54 | 26 | 3.9 | 20 | 1.51 | 40 | 4.17 | 1490 | 2 | 0.5 | 34 | 690 | 0.39 | 8 | 12 | 305 | 20 | 0.34 | -10 | -10 | 126 | 10 | ALS | WH12301020 | 2012-12-27 | 2013-01-07
K-12-0493 | M382303 | 275.8 | 276.9 | HCORE | FALSE |  | 0.16 | -0.5 | 3 | 139 | 0.16 | -0.5 |  | 3 | 139 | 7.5 | 219 | 730 | 2.3 | -2 | 4.52 | -0.5 | 17 | 63 | 44 | 4.08 | 20 | 2.36 | 40 | 2.87 | 814 | -1 | 0.44 | 44 | 610 | 0.93 | 5 | 13 | 264 | 20 | 0.35 | 10 | -10 | 100 | 10 | ALS | WH12301020 | 2012-12-27 | 2013-01-07
K-12-0493 | M382305 | 276.9 | 278 | HCORE | FALSE |  | 0.01 | -0.5 | 4 | 69 | 0.01 | -0.5 |  | 4 | 69 | 7.02 | 425 | 710 | 1.9 | -2 | 0.6 | -0.5 | 18 | 61 | 51 | 4.31 | 20 | 3.41 | 40 | 1.3 | 530 | 1 | 0.15 | 33 | 390 | 1.44 | -5 | 14 | 132 | -20 | 0.37 | -10 | -10 | 94 | -10 | ALS | WH12301020 | 2012-12-27 | 2013-01-07
K-12-0493 | M382306 | 278 | 280 | HCORE | FALSE |  | 0.08 | -0.5 | 4 | 60 | 0.08 | -0.5 |  | 4 | 60 | 6.23 | 269 | 570 | 1.6 | -2 | 1.39 | -0.5 | 17 | 55 | 46 | 3.71 | 20 | 2.56 | 30 | 1.21 | 495 | 1 | 0.16 | 32 | 330 | 1.37 | -5 | 11 | 128 | -20 | 0.29 | -10 | -10 | 65 | 10 | ALS | WH12301020 | 2012-12-27 | 2013-01-07
K-12-0493 | M382307 | 280 | 282 | HCORE | FALSE |  | 0.22 | -0.5 | 7 | 68 | 0.22 | -0.5 |  | 7 | 68 | 7.09 | 89 | 650 | 2 | -2 | 2.81 | -0.5 | 16 | 60 | 58 | 3.95 | 20 | 2.33 | 30 | 1.42 | 574 | 1 | 0.36 | 39 | 480 | 1.58 | 8 | 12 | 227 | -20 | 0.32 | -10 | -10 | 71 | 10 | ALS | WH12301020 | 2012-12-27 | 2013-01-07
K-12-0493 | M382308 | 282 | 284 | HCORE | FALSE |  | 0.08 | -0.5 | 4 | 86 | 0.08 | -0.5 |  | 4 | 86 | 7.69 | 125 | 760 | 2 | -2 | 2.45 | -0.5 | 22 | 66 | 46 | 4.46 | 20 | 3.42 | 40 | 1.87 | 862 | -1 | 0.23 | 38 | 500 | 1.35 | 5 | 14 | 136 | 20 | 0.37 | -10 | -10 | 84 | 10 | ALS | WH12301020 | 2012-12-27 | 2013-01-07
K-12-0493 | M382309 | 284 | 286 | HCORE | TRUE |  | 0.04 | 0.5 | 5 | 73 | 0.04 | 0.5 |  | 5 | 73 | 7.75 | 496 | 790 | 2.1 | -2 | 1.49 | -0.5 | 17 | 66 | 44 | 4.17 | 20 | 3.21 | 40 | 1.36 | 534 | 1 | 0.26 | 40 | 410 | 1.71 | -5 | 13 | 150 | 20 | 0.32 | -10 | -10 | 77 | 10 | ALS | WH12301020 | 2012-12-27 | 2013-01-07
K-12-0493 | M382310 | 284 | 286 | DUP | FALSE | M382309 | 0.04 | 0.6 | 6 | 75 | 0.04 | 0.6 |  | 6 | 75 | 7.57 | 404 | 790 | 2.1 | -2 | 1.48 | 0.6 | 16 | 59 | 44 | 4.05 | 20 | 3.24 | 40 | 1.33 | 531 | -1 | 0.26 | 39 | 380 | 1.63 | -5 | 13 | 147 | 20 | 0.32 | -10 | -10 | 77 | -10 | ALS | WH12301020 | 2012-12-27 | 2013-01-07
K-12-0493 | M382311 | 286 | 288 | HCORE | FALSE |  | 0.03 | 0.5 | 7 | 71 | 0.03 | 0.5 |  | 7 | 71 | 8.89 | 840 | 1000 | 2.5 | -2 | 1.65 | -0.5 | 14 | 71 | 40 | 3.88 | 20 | 3.82 | 40 | 1.23 | 495 | -1 | 0.34 | 39 | 440 | 1.61 | 7 | 13 | 177 | 20 | 0.39 | -10 | -10 | 85 | 10 | ALS | WH12301020 | 2012-12-27 | 2013-01-07
K-12-0493 | M382312 | 288 | 290.16 | HCORE | FALSE |  | 0.08 | 0.9 | 7 | 87 | 0.08 | 0.9 |  | 7 | 87 | 8.08 | 1400 | 980 | 2.1 | -2 | 0.59 | 1.2 | 16 | 65 | 34 | 3.89 | 20 | 3.88 | 40 | 0.96 | 461 | -1 | 0.21 | 34 | 470 | 1.52 | 7 | 13 | 98 | 20 | 0.33 | -10 | -10 | 73 | -10 | ALS | WH12301020 | 2012-12-27 | 2013-01-07
K-12-0493 | M382314 | 290.16 | 290.33 | HCORE | FALSE |  | 0.04 | 0.5 | 4 | 88 | 0.04 | 0.5 |  | 4 | 88 | 8.51 | 133 | 930 | 2.4 | -2 | 2.32 | -0.5 | 18 | 68 | 51 | 4.02 | 20 | 3.78 | 40 | 1.48 | 765 | -1 | 0.34 | 43 | 480 | 1.43 | 6 | 14 | 157 | 20 | 0.38 | -10 | -10 | 86 | 10 | ALS | WH12301020 | 2012-12-27 | 2013-01-07
K-12-0493 | M382315 | 290.33 | 292 | HCORE | FALSE |  | 5.63 | 1.1 | 8 | 100 | 5.63 | 1.1 |  | 8 | 100 | 8.23 | 326 | 850 | 2.3 | 104 | 3.8 | -0.5 | 20 | 66 | 80 | 4.74 | 20 | 2.91 | 30 | 1.84 | 848 | 1 | 0.39 | 47 | 530 | 1.79 | 5 | 14 | 240 | -20 | 0.36 | -10 | -10 | 90 | 10 | ALS | WH12301020 | 2012-12-27 | 2013-01-07
K-12-0493 | M382316 | 292 | 294 | HCORE | FALSE |  | 0.29 | 0.6 | 7 | 62 | 0.29 | 0.6 |  | 7 | 62 | 6.11 | 174 | 590 | 1.6 | 2 | 2.68 | -0.5 | 11 | 48 | 37 | 3.46 | 20 | 2.06 | 30 | 1.31 | 681 | -1 | 0.29 | 28 | 420 | 1.24 | -5 | 10 | 138 | -20 | 0.25 | -10 | -10 | 55 | -10 | ALS | WH12301020 | 2012-12-27 | 2013-01-07
K-12-0493 | M382317 | 294 | 294.31 | HCORE | FALSE |  | 0.34 | 0.8 | 6 | 41 | 0.34 | 0.8 |  | 6 | 41 | 7.29 | 374 | 780 | 1.9 | 21 | 0.55 | -0.5 | 12 | 55 | 19 | 2.91 | 20 | 3.5 | 40 | 0.64 | 293 | 1 | 0.19 | 26 | 260 | 1.09 | 5 | 11 | 76 | 20 | 0.29 | -10 | -10 | 61 | 10 | ALS | WH12301020 | 2012-12-27 | 2013-01-07
K-12-0493 | M382318 | 294.31 | 296 | HCORE | FALSE |  | 0.01 | 0.8 | 5 | 44 | 0.01 | 0.8 |  | 5 | 44 | 6.43 | 2020 | 600 | 1.9 | -2 | 1.06 | -0.5 | 12 | 52 | 21 | 3.22 | 20 | 2.72 | 30 | 0.81 | 279 | -1 | 0.25 | 23 | 330 | 1.33 | -5 | 9 | 103 | 20 | 0.26 | -10 | -10 | 54 | 10 | ALS | WH12301020 | 2012-12-27 | 2013-01-07
K-12-0493 | M382319 | 296 | 298 | HCORE | FALSE |  | 0.01 | 0.6 | 3 | 40 | 0.01 | 0.6 |  | 3 | 40 | 6.24 | 369 | 640 | 1.5 | -2 | 0.55 | -0.5 | 10 | 47 | 21 | 3.3 | 10 | 2.88 | 30 | 0.73 | 324 | -1 | 0.13 | 22 | 300 | 1.48 | 5 | 9 | 157 | 20 | 0.26 | -10 | -10 | 53 | -10 | ALS | WH12301020 | 2012-12-27 | 2013-01-07
K-12-0493 | M382320 | 298 | 299.34 | HCORE | FALSE |  | 0.07 | 0.9 | 13 | 98 | 0.07 | 0.9 |  | 13 | 98 | 7.27 | 683 | 810 | 2 | -2 | 2.52 | 2.2 | 12 | 59 | 47 | 3.52 | 20 | 2.86 | 40 | 1.22 | 703 | -1 | 0.36 | 34 | 490 | 1.42 | 6 | 11 | 208 | 20 | 0.33 | -10 | -10 | 72 | 10 | ALS | WH12301020 | 2012-12-27 | 2013-01-07
K-12-0493 | M382321 | 299.34 | 301 | HCORE | FALSE |  | 0.16 | 0.6 | 11 | 95 | 0.16 | 0.6 |  | 11 | 95 | 8.13 | 677 | 820 | 3.4 | -2 | 4.49 | 0.6 | 15 | 66 | 69 | 3.9 | 20 | 2.65 | 30 | 1.41 | 790 | -1 | 0.68 | 41 | 440 | 1.4 | 7 | 13 | 347 | -20 | 0.41 | -10 | -10 | 81 | -10 | ALS | WH12301020 | 2012-12-27 | 2013-01-07
K-12-0493 | M382322 | 301 | 303 | HCORE | FALSE |  | 0.26 | -0.5 | 8 | 132 | 0.26 | -0.5 |  | 8 | 132 | 8.37 | 442 | 870 | 2.9 | -2 | 6.14 | 0.8 | 16 | 63 | 66 | 4.28 | 20 | 2.47 | 40 | 2.36 | 1280 | -1 | 0.55 | 40 | 800 | 1.07 | -5 | 14 | 408 | -20 | 0.41 | -10 | -10 | 90 | 10 | ALS | WH12301020 | 2012-12-27 | 2013-01-07
K-12-0493 | M382324 | 303 | 305 | HCORE | FALSE |  | 0.12 | 0.5 | 9 | 106 | 0.12 | 0.5 |  | 9 | 106 | 8.11 | 283 | 830 | 2.7 | 5 | 4.35 | 0.5 | 14 | 65 | 83 | 4.44 | 20 | 2.55 | 40 | 1.77 | 855 | -1 | 0.62 | 45 | 580 | 1.48 | -5 | 14 | 327 | -20 | 0.38 | -10 | 10 | 85 | -10 | ALS | WH12301020 | 2012-12-27 | 2013-01-07
K-12-0493 | M382325 | 305 | 307 | HCORE | FALSE |  | 0.2 | -0.5 | 2 | 96 | 0.2 | -0.5 |  | 2 | 96 | 6.8 | 337 | 680 | 1.9 | 6 | 3.12 | -0.5 | 16 | 54 | 73 | 4.18 | 20 | 2.16 | 40 | 1.87 | 675 | 1 | 0.37 | 38 | 370 | 1.32 | 5 | 12 | 175 | -20 | 0.29 | -10 | -10 | 83 | -10 | ALS | WH12301020 | 2012-12-27 | 2013-01-07
K-12-0493 | M382326 | 307 | 309 | HCORE | FALSE |  | 0.3 | -0.5 | 2 | 109 | 0.3 | -0.5 |  | 2 | 109 | 7.22 | 103 | 710 | 2.2 | 9 | 3.74 | -0.5 | 15 | 61 | 75 | 4.42 | 20 | 2.37 | 40 | 2.39 | 793 | 1 | 0.33 | 39 | 530 | 1.19 | -5 | 13 | 220 | -20 | 0.33 | -10 | -10 | 78 | -10 | ALS | WH12301020 | 2012-12-27 | 2013-01-07
K-12-0493 | M382327 | 309 | 311 | HCORE | FALSE |  | 0.55 | -0.5 | 3 | 127 | 0.55 | -0.5 |  | 3 | 127 | 7.87 | 182 | 850 | 2.4 | 13 | 4.26 | -0.5 | 16 | 66 | 61 | 4.75 | 20 | 2.54 | 40 | 3.13 | 1045 | 1 | 0.33 | 43 | 590 | 1.42 | -5 | 14 | 280 | 20 | 0.36 | -10 | 10 | 110 | 10 | ALS | WH12301020 | 2012-12-27 | 2013-01-07
K-12-0493 | M382328 | 311 | 313 | HCORE | TRUE |  | 0.56 | -0.5 | -2 | 92 | 0.56 | -0.5 |  | -2 | 92 | 7.23 | 202 | 740 | 2.2 | 8 | 3.54 | -0.5 | 14 | 61 | 61 | 3.94 | 20 | 1.99 | 40 | 2.57 | 842 | -1 | 0.27 | 34 | 550 | 1.35 | -5 | 13 | 244 | 20 | 0.33 | -10 | -10 | 94 | 10 | ALS | WH12301020 | 2012-12-27 | 2013-01-07
K-12-0493 | M382329 | 311 | 313 | DUP | FALSE | M382328 | 0.54 | -0.5 | -2 | 92 | 0.54 | -0.5 |  | -2 | 92 | 7.38 | 191 | 770 | 2.2 | 8 | 3.59 | -0.5 | 13 | 61 | 61 | 3.97 | 20 | 2.06 | 40 | 2.59 | 846 | -1 | 0.29 | 35 | 570 | 1.33 | -5 | 13 | 256 | -20 | 0.34 | -10 | -10 | 98 | -10 | ALS | WH12301020 | 2012-12-27 | 2013-01-07
K-12-0493 | M382330 | 313 | 315 | HCORE | FALSE |  | 0.69 | -0.5 | -2 | 140 | 0.69 | -0.5 |  | -2 | 140 | 6.22 | 165 | 590 | 2.2 | 13 | 6.81 | -0.5 | 14 | 50 | 46 | 3.93 | 20 | 1.06 | 40 | 4 | 1635 | 3 | 0.3 | 31 | 620 | 0.86 | -5 | 11 | 265 | -20 | 0.29 | -10 | 10 | 147 | -10 | ALS | WH12301020 | 2012-12-27 | 2013-01-07
K-12-0493 | M382331 | 315 | 315.9 | HCORE | FALSE |  | 0.44 | 1.4 | 49 | 161 | 0.44 | 1.4 |  | 49 | 161 | 6.64 | 40 | 530 | 2.1 | 8 | 6.19 | 0.9 | 11 | 48 | 52 | 3.67 | 20 | 1.29 | 40 | 2.93 | 1570 | 1 | 0.26 | 25 | 610 | 0.93 | -5 | 13 | 235 | -20 | 0.3 | -10 | 10 | 90 | -10 | ALS | WH12301020 | 2012-12-27 | 2013-01-07
K-12-0493 | M382332 | 315.9 | 316.6 | HCORE | FALSE |  | 0.14 | 5.9 | 427 | 1365 | 0.14 | 5.9 |  | 427 | 1365 | 3.24 | 28 | 350 | 1 | 8 | 2.58 | 13.2 | -1 | 20 | 11 | 13.5 | 10 | 1.37 | 20 | 0.98 | 71900 | 1 | 0.02 | 16 | 160 | 0.61 | -5 | 8 | 86 | -20 | 0.12 | -10 | 120 | 50 | 10 | ALS | WH12301020 | 2012-12-27 | 2013-01-07
K-12-0493 | M382333 | 316.6 | 317.98 | HCORE | FALSE |  | 1.22 | 22.5 | 322 | 450 | 1.22 | 22.5 |  | 322 | 450 | 6.57 | 1055 | 690 | 1.5 | 19 | 3.85 | 4.9 | 26 | 55 | 45 | 4.46 | 20 | 2.66 | 40 | 0.86 | 2330 | -1 | 0.08 | 38 | 340 | 1.86 | -5 | 12 | 148 | -20 | 0.31 | -10 | 10 | 77 | 10 | ALS | WH12301020 | 2012-12-27 | 2013-01-07
K-12-0493 | M382334 | 317.98 | 318.28 | HCORE | FALSE |  | 0.08 | 2.8 | 474 | 1575 | 0.08 | 2.8 |  | 474 | 1575 | 4.43 | 107 | 800 | 1.1 | -2 | 4.19 | 17.2 | 5 | 33 | 22 | 2.91 | 10 | 1.88 | 20 | 0.88 | 3820 | 1 | 0.05 | 16 | 190 | 1.06 | 6 | 6 | 200 | -20 | 0.15 | -10 | 10 | 39 | -10 | ALS | WH12301020 | 2012-12-27 | 2013-01-07
K-12-0493 | M382335 | 318.28 | 318.64 | HCORE | FALSE |  | 0.22 | 1.2 | 103 | 374 | 0.22 | 1.2 |  | 103 | 374 | 1.45 | 272 | 220 | 0.5 | -2 | 9.46 | 3.5 | 4 | 13 | 2 | 4.29 | 10 | 0.63 | 10 | 2.23 | 12050 | 2 | 0.02 | 12 | 130 | 1.08 | 6 | 3 | 376 | -20 | 0.06 | -10 | 20 | 17 | -10 | ALS | WH12301020 | 2012-12-27 | 2013-01-07
K-12-0493 | M382336 | 318.64 | 320 | HCORE | FALSE |  | 0.42 | 1.1 | 30 | 139 | 0.42 | 1.1 |  | 30 | 139 | 6.39 | 1175 | 1250 | 1.5 | 9 | 1.22 | 1.2 | 12 | 49 | 22 | 2.36 | 20 | 2.82 | 40 | 0.47 | 539 | 1 | 0.08 | 25 | 300 | 1.28 | 7 | 10 | 63 | 20 | 0.29 | -10 | -10 | 56 | -10 | ALS | WH12301020 | 2012-12-27 | 2013-01-07
K-12-0493 | M382337 | 320 | 322 | HCORE | FALSE |  | 0.02 | -0.5 | 3 | 67 | 0.02 | -0.5 |  | 3 | 67 | 5.39 | 77 | 860 | 1.4 | -2 | 1.21 | -0.5 | 11 | 48 | 42 | 3.46 | 20 | 2.12 | 30 | 0.87 | 405 | 1 | 0.05 | 23 | 280 | 1.39 | -5 | 8 | 62 | 20 | 0.2 | -10 | -10 | 43 | 10 | ALS | WH12301020 | 2012-12-27 | 2013-01-07
K-12-0493 | M382338 | 322 | 324.1 | HCORE | FALSE |  | 0.06 | -0.5 | 3 | 29 | 0.06 | -0.5 |  | 3 | 29 | 4.93 | 236 | 630 | 1.2 | -2 | 1.99 | -0.5 | 9 | 40 | 21 | 2.09 | 10 | 2.11 | 30 | 0.52 | 443 | 1 | 0.06 | 18 | 210 | 0.69 | -5 | 7 | 91 | -20 | 0.22 | -10 | -10 | 39 | -10 | ALS | WH12301020 | 2012-12-27 | 2013-01-07
K-12-0493 | M382340 | 324.1 | 324.87 | HCORE | FALSE |  | 0.3 | 3.9 | 3 | 59 | 0.3 | 3.9 |  | 3 | 59 | 5.73 | 162 | 730 | 1.6 | 8 | 4.71 | -0.5 | 13 | 47 | 67 | 3.13 | 20 | 2 | 30 | 1.23 | 743 | 1 | 0.05 | 33 | 350 | 1.02 | -5 | 10 | 136 | -20 | 0.28 | 10 | -10 | 59 | -10 | ALS | WH12301020 | 2012-12-27 | 2013-01-07
K-12-0493 | M382341 | 324.87 | 326 | HCORE | FALSE |  | 0.05 | 0.6 | 4 | 161 | 0.05 | 0.6 |  | 4 | 161 | 5.85 | 32 | 630 | 1.8 | -2 | 2.19 | 2.6 | 11 | 70 | 53 | 3.13 | 20 | 1.98 | 30 | 0.81 | 341 | 6 | 0.18 | 53 | 700 | 1.24 | 7 | 11 | 118 | -20 | 0.26 | -10 | -10 | 247 | -10 | ALS | WH12301020 | 2012-12-27 | 2013-01-07
K-12-0493 | M382342 | 326 | 328 | HCORE | FALSE |  | -0.01 | -0.5 | 7 | 113 | -0.01 | -0.5 |  | 7 | 113 | 6.24 | 15 | 2150 | 1.5 | -2 | 0.6 | -0.5 | 8 | 79 | 34 | 3.45 | 20 | 1.23 | 30 | 0.59 | 840 | 1 | 0.48 | 44 | 440 | 0.54 | -5 | 11 | 194 | -20 | 0.25 | -10 | -10 | 155 | -10 | ALS | WH12301020 | 2012-12-27 | 2013-01-07
K-12-0493 | M382344 | 328 | 330 | HCORE | FALSE |  | 0.01 | -0.5 | 6 | 117 | 0.01 | -0.5 |  | 6 | 117 | 5.26 | 30 | 1890 | 1.2 | -2 | 0.35 | -0.5 | 9 | 73 | 51 | 3.83 | 10 | 1.04 | 20 | 0.79 | 1250 | 2 | 0.31 | 46 | 400 | 0.69 | -5 | 10 | 126 | -20 | 0.21 | -10 | -10 | 144 | -10 | ALS | WH12301020 | 2012-12-27 | 2013-01-07
K-12-0493 | M382345 | 330 | 331.8 | HCORE | FALSE |  | -0.01 | -0.5 | 11 | 99 | -0.01 | -0.5 |  | 11 | 99 | 8.18 | 12 | 3420 | 2.1 | -2 | 0.4 | -0.5 | 11 | 98 | 45 | 3.52 | 20 | 1.68 | 40 | 0.7 | 506 | 1 | 0.65 | 59 | 720 | 0.92 | -5 | 14 | 260 | -20 | 0.27 | -10 | -10 | 206 | 10 | ALS | WH12301020 | 2012-12-27 | 2013-01-07
K-12-0493 | M382346 | 331.8 | 333 | HCORE | FALSE |  | -0.01 | 0.6 | 11 | 134 | -0.01 | 0.6 |  | 11 | 134 | 3.88 | 13 | 210 | 1.3 | -2 | 0.46 | 0.7 | 7 | 62 | 58 | 2.64 | 10 | 0.93 | 20 | 0.48 | 553 | 5 | 0.22 | 44 | 600 | 1.38 | -5 | 7 | 121 | -20 | 0.16 | -10 | -10 | 153 | -10 | ALS | WH12301020 | 2012-12-27 | 2013-01-07
K-12-0493 | M382347 | 333 | 335 | HCORE | FALSE |  | -0.01 | 0.9 | 36 | 230 | -0.01 | 0.9 |  | 36 | 230 | 2.9 | 27 | 230 | 0.9 | -2 | 1.17 | 2 | 7 | 49 | 88 | 2.67 | 10 | 0.83 | 20 | 0.51 | 1085 | 6 | 0.06 | 48 | 680 | 1.55 | 11 | 6 | 82 | -20 | 0.12 | -10 | -10 | 154 | -10 | ALS | WH12301020 | 2012-12-27 | 2013-01-07
K-12-0493 | M382348 | 335 | 336.43 | HCORE | FALSE |  | -0.01 | 0.5 | 5 | 112 | -0.01 | 0.5 |  | 5 | 112 | 3.43 | 42 | 190 | 1.2 | -2 | 0.55 | 0.6 | 8 | 50 | 82 | 3.14 | 10 | 1.14 | 20 | 0.68 | 796 | 7 | 0.06 | 50 | 450 | 1.73 | -5 | 7 | 101 | -20 | 0.13 | -10 | 10 | 135 | -10 | ALS | WH12301020 | 2012-12-27 | 2013-01-07
K-12-0493 | M382349 | 336.43 | 338 | HCORE | FALSE |  | 0.02 | -0.5 | 2 | 68 | 0.02 | -0.5 |  | 2 | 68 | 4 | 41 | 890 | 1.2 | -2 | 0.36 | -0.5 | 8 | 42 | 83 | 2.87 | 10 | 1.31 | 20 | 0.83 | 735 | 1 | 0.05 | 26 | 220 | 0.75 | -5 | 10 | 74 | -20 | 0.15 | -10 | -10 | 115 | -10 | ALS | WH12301020 | 2012-12-27 | 2013-01-07
K-12-0493 | M382350 | 338 | 340 | HCORE | FALSE |  | 0.64 | 0.8 | 5 | 212 | 0.64 | 0.8 |  | 5 | 212 | 3.28 | 26 | 620 | 1 | 16 | 0.91 | 4.9 | 7 | 57 | 86 | 2.17 | 10 | 0.93 | 20 | 0.64 | 548 | 5 | 0.08 | 46 | 1270 | 0.8 | -5 | 8 | 78 | -20 | 0.12 | -10 | -10 | 242 | -10 | ALS | WH12301020 | 2012-12-27 | 2013-01-07
K-12-0493 | M382351 | 340 | 341.81 | HCORE | TRUE |  | 0.01 | -0.5 | 6 | 44 | 0.01 | -0.5 |  | 6 | 44 | 7.73 | 54 | 510 | 1.9 | -2 | 0.65 | -0.5 | 11 | 105 | 52 | 3.54 | 20 | 1.78 | 40 | 0.54 | 229 | 1 | 0.47 | 59 | 960 | 1.71 | -5 | 13 | 258 | -20 | 0.25 | -10 | -10 | 166 | -10 | ALS | WH12301020 | 2012-12-27 | 2013-01-07
K-12-0493 | M382352 | 340 | 341.81 | DUP | FALSE | M382351 | 0.01 | -0.5 | 5 | 43 | 0.01 | -0.5 |  | 5 | 43 | 7.86 | 66 | 390 | 1.9 | 3 | 0.64 | -0.5 | 13 | 105 | 44 | 3.55 | 20 | 1.77 | 40 | 0.54 | 225 | 1 | 0.48 | 58 | 970 | 1.67 | -5 | 13 | 262 | -20 | 0.26 | -10 | -10 | 165 | -10 | ALS | WH12301020 | 2012-12-27 | 2013-01-07
K-12-0493 | M382353 | 341.81 | 343 | HCORE | FALSE |  | 0.03 | -0.5 | 7 | 52 | 0.03 | -0.5 |  | 7 | 52 | 5.32 | 20 | 1280 | 1.2 | -2 | 0.31 | -0.5 | 8 | 74 | 15 | 2.77 | 10 | 0.77 | 30 | 0.44 | 168 | 1 | 0.4 | 31 | 490 | 0.65 | -5 | 9 | 160 | -20 | 0.23 | -10 | -10 | 91 | -10 | ALS | WH12301020 | 2012-12-27 | 2013-01-07
K-12-0493 | M382355 | 343 | 344 | HCORE | FALSE |  | 0.02 | -0.5 | 9 | 63 | 0.02 | -0.5 |  | 9 | 63 | 7.56 | 28 | 2120 | 2 | -2 | 0.36 | -0.5 | 9 | 91 | 17 | 2.86 | 20 | 1.19 | 40 | 0.45 | 166 | 1 | 0.66 | 39 | 630 | 0.45 | -5 | 13 | 249 | -20 | 0.33 | -10 | -10 | 142 | -10 | ALS | WH12301020 | 2012-12-27 | 2013-01-07

## Lithology
Lithology
Hole | From_m | To_m | Lith1 | Lith1_Pct | Lith2 | Lith2_Pct | Mod1 | Mod2 | Mod3 | Grain_Size | Colour | Bedding_Thickness | Comments
K-12-0487 | 0 | 15.6 | SSCH | 100 | [5 empty] | Fine | orange | Thin | Oxidized well broken SSCH. A lot of core loss but this appears to be the same material as on the pad where rigs sits. Very little to no OVB.
K-12-0487 | 15.6 | 33.79 | GSCH | 60 | SSCH | 40 |  |  |  | Fine | dark grey | Thin | Dark grey to black Gsch interbedded with orange to yellow Ssch. Moderate amounts of quartz sweats and carbonate veining. 1-5 cm sections of siliceous material within. Quartz carbonate veinlets often contain pyrrotite and or pyrite. Foliation generally 70-90 degrees TCA.
K-12-0487 | 33.79 | 35.97 | SSCH | 70 | GRIT | 30 |  |  |  | Medium | medium grey | Thin | Gritty light to dark grey QTZT interbeded with orange to yellow Ssch. Still light to moderate amounts of oxidation (limonite). Quartz and Quartz-carbonate veinlets (cm scale) are numerous. Minor amounts of pyrrotite end Pyrite in Quartz veinlets.
K-12-0487 | 35.97 | 39.61 | GRIT | 80 | SSCH | 20 |  |  |  | Medium | dark grey-brown | Thin | Gritty QTZT interbedded with sericite and some chlorite. Both hydrothermal and metamorphic qtz stringers.
K-12-0487 | 39.61 | 43.35 | SSCH | 60 | GRIT | 40 |  |  |  | Medium | green-grey | Thin | SSCH interbedded with grey/green gritty rock (soft with clasts of quartz). Abundant quartz stringers (most likely sweats) within (5-15 mm stringers, app. 20% of rock volume). Rock still well oxidized on fractures and throughout rock. End of non-Limy rock unit.
K-12-0487 | 43.35 | 48.86 | CASI | 100 | [5 empty] | Medium | dark grey-brown | Medium | Banded rock on a mm to cm scale. First carbonate veinlets (mm scale) that crossscut well banded quartz and calc-silicate rock. Often has a zebra patten to its appearance. Minor to trace pyrrotite in mm size blebs. Abundant carbonate stringers to the point where it is very hard to tell what is rock and what is carbonate vein.
K-12-0487 | 48.86 | 50.62 | LMST | 100 | [5 empty] | Medium | blue-grey | Thin | Blue grey to white limestone with two episodes of calcareous veinlets ( one hairline and cross-cutting bedding, one up to 5cm in witdh but generally foliation parralel. One 5 cm band of silicous material contains 5-10% pyrite/pyrrotite but only trace disseminated sufides in actual limestone.
K-12-0487 | 50.62 | 59.77 | CASI | 70 | LMST | 30 |  |  |  | Medium | brown-grey | Thin | Brown grey to grey blue in colour. Calc-silicate is interbedded with lmst beds 5-15 cm thick. Ocassional small 10-20 cm QTZT bed within also. Quartz and carbonate veinlets often foliation parralel. Abunant carbonate stringers as hairline fractures crosscutting all units. Some fractures bands of rock are moderately oxidized. Pyrrotite mineralization moves from trace to minor amounts in last 2 meters of unit.
K-12-0487 | 59.77 | 60.47 | CASI | 100 | [5 empty] | Medium | grey-blue | Thin | Dark grey to blue silicous GSCH that has abundant carbonate stringers/limy beds within. Broken surfaces on foliation are quite graphitic. Minor pyrrotite.
K-12-0487 | 60.47 | 61.86 | SKARN | 100 | [5 empty] | Medium | green-blue | Thin | Dark grey/blue to Green calc-silicate with abundant pyrrotite (mag jump). Limy beds within. Quartz and carbonate stringers, mm scale, are foliation parrallel. Harline carbonate stringers crosscut foliation.
K-12-0487 | 61.86 | 62.24 | CASI | 100 | [5 empty] | Medium | grey-blue | Thin | Similer to skarn unit previous only large drop off in mag sus. Probably mag sus drop is related to abundance of quartz veining.
K-12-0487 | 62.24 | 77.06 | GSCH | 95 | CASI | 5 |  |  |  | Medium | dark grey | Thin | Silcous GSCH. Rock is very silicous but also very carboniferous on foliation plane breaks. Small section near end of unit at circa 76 meters that is green to brown in colour. Minor disseminated sulphides (pyriite and Pyrrotite).
K-12-0487 | 77.06 | 78 | CASI | 80 | GSCH | 20 |  |  |  | Medium | green-grey | Medium | Buff grey to green in colour. Graphitic on some foliation breaks. Abundant hairline carbonate stringers give appearance of small limy beds. Disseminated pyrite and pyrrotite throughout but often localized in 1-5 cm bands shown by mag sus.
Hole | From_m | To_m | Lith1 | Lith1_Pct | Lith2 | Lith2_Pct | Mod1 | Mod2 | Mod3 | Grain_Size | Colour | Bedding_Thickness | Comments
K-12-0489 | 0 | 22.3 | OVB | 100
K-12-0489 | 22.3 | 36.43 | GSCH | 60 | SSCH | 40 |  |  |  | Fine | orange-brown | Thin | Orange brown grey schist. A mix of GSCH and SSCH with minor QTZT. Qtz stringers/veinlets, 1-8 cm wide, are generally foliation parralell and contain trace to minor pyrite and pyrrotite.
K-12-0489 | 36.43 | 46.98 | SSCH | 51 | GSCH | 49 |  |  |  | Fine | grey-brown |  | Grey brown to orange SSCH and GSCH with minor QTZT. Disseminated pyrite and pyrrotite throughout but localised semi massive blebs of silver coloured pyrrotite present.
K-12-0489 | 46.98 | 52.15 | CASI | 100 | [5 empty] | Medium | grey-brown | Thin | Laminated zebra texture formed with qtz. Silicates interbedded with cm scale limy beds. Start of carbonate veining and begiining of mixed rock assembledge. Pyrite and pyrrotite and medium to fine grained and disseminated throughout but seem to be more concentrated or at least more noticible in qtz stringers.
K-12-0489 | 52.15 | 52.6 | LMST | 100 | [5 empty] | Medium | grey-blue | Thin | LMST with harline cross-cutting carbonate stringers.
K-12-0489 | 52.6 | 54.39 | CASI | 100 | [5 empty] | Medium | dark grey-brown | Thin | Dark grey to rusty brown calc-silicate intermitant with qtz veinlets/stringers. Disseminated pyrite.
K-12-0489 | 54.39 | 55.86 | SKARN | 100 | [5 empty] | Medium | dark grey-brown | Thin | Calc-silicate mixed with Limy beds. Marked increase in sulphides and corrisponding mag sus.
K-12-0489 | 55.86 | 60.4 | CASI | 60 | LMST | 40 |  |  |  | Medium | dark grey-brown | Thin | Dak grey to rusty brown CASI with intermitant limy beds. Qtz and carbonate stringers. Fine grained disseminated pyrite and pyrrotite.
K-12-0489 | 60.4 | 62.14 | SKARN | 100 | [5 empty] | Medium | dark grey-brown |  | Grey with rusty orage/brown bands. CASI with limy beds. Marked increase in medium grained disseminated pyrite. Pyrrotite more abundant and often in semi-massive blebs up to 1cm in size. Unit intially picked from mag sus.
K-12-0489 | 62.14 | 64.01 | CASI | 100 | [5 empty] | Medium | dark grey-brown | Thin | Fine grained disseminated pyrite. Qtz and carbonate veinlets/stringers. Small section (7 cm) of irregular massive chlorite growth at pp. 62.30.
K-12-0489 | 64.01 | 73.68 | GSCH | 100 | [5 empty] | Fine | black | Thin | Very silicous GSCH with beds often segregated with Qtz bands. Minor carbonate veining. .5% or greater fine through course grained euhedral pyrite present.
K-12-0489 | 73.68 | 77.14 | GSCH | 90 | CHSCH | 10 |  |  |  | Fine | black | Thin | Lacking hardness and abundant qtz like previous section. Carbonate stringers present and some 1-2mm wide are completely replaced with fine grained pyrite.
K-12-0489 | 77.14 | 86.34 | GSCH | 100 | [5 empty] | Fine | black | Thin | Highly slicous GSCH segmented by foliation paralell qtz veinlets. Greater than .5% fine to coarse grained euhedral pyrite.
K-12-0489 | 86.34 | 89.02 | CHSCH | 60 | GSCH | 40 |  |  |  | Fine | green-grey |  | Green to grey to black in colour. SCH's are mixed with Limy beds of blue white colour. Pyrite and pyrrotite occur dominantly along foliation in fine grained semi-massive form.
K-12-0489 | 89.02 | 92.94 | GSCH | 95 | LMST | 5 |  |  |  | Fine | black | Thin | Hard silicous GSCH with abunadant foliation parralell qtz veinlets. Greater than .5% fine to coarse grained euhedral pyrite.
K-12-0489 | 92.94 | 93.64 | LMST | 100 | [5 empty] | Medium | grey-blue |  | White to grey-blue limestone.
K-12-0489 | 93.64 | 110.45 | GSCH | 80 | CHSCH | 20 |  |  |  | Fine | black | Thin | Black GSCH with sections of chloritic sch within. Qtz veinlets generally foliation parallel. Cross-cutting carbonate stringers. Sections of limy beds within that may just be finely laminated folition parallel carbonate dtringers. Noticeably distinct high mag sus from 93.64 to 104.11. Increasing limy content (cm scale beds) in last 3-4 meters of unit.
K-12-0489 | 110.45 | 114.06 | LMST | 60 | CHSCH | 40 |  |  |  | Medium | blue-grey | Thin | Blue grey to white LMST with sections, 3-4cm, of chloritic and serecitic schist. Fine grained pyrite in fractures.
K-12-0489 | 114.06 | 117.98 | CLSR | 100 | [5 empty] | Fine | light grey | Thin | Light grey to green serecitic and chloritic schist interbedded with calcareous schist beds 2mm to 1cm thick. Some 1-2cm beds around 115 meterss are almost completely replaced with pyrrotite.
K-12-0489 | 117.98 | 119.26 | LMST | 90 | CHSCH | 10 |  |  |  | Fine | dark grey | Thin | Light to dark grey/blue LMST with Chrorite schist. Cross-cut by carbonate stringers.
K-12-0489 | 119.26 | 120.94 | CHSCH | 60 | SSCH | 40 |  |  |  | Fine | green-grey | Thin | Chlorite schist with micaseous sections. Mica prominent on broken foliation surfaces.
K-12-0489 | 120.94 | 123.1 | LMST | 100 | [5 empty] | Medium | grey-blue | Thin | Limestone with later carbonate veining.
K-12-0489 | 123.1 | 124.23 | GSCH | 100 | [5 empty] | Fine | dark grey | Thin | Dark grey to black in colour. Siliceous GSCH. Pyrite and pyrrhotite concentrated along qtz stringers.
K-12-0489 | 124.23 | 128.51 | CHSCH | 80 | GSCH | 20 |  |  |  | Fine | green-grey | Thin | Chloritic schists with 10-15 cm sections of graphitic schist.
K-12-0489 | 128.51 | 139.95 | GSCH | 80 | ASCH | 20 |  |  |  | Fine | dark grey |  | Graphitic schist with 15-30% qtz stringers. Andalusite grains are medium to coarse grained with respect to sch. GSCH is siliceous and hard.
K-12-0489 | 139.95 | 154.47 | ASCH | 90 | GSCH | 10 |  |  |  | Fine | dark grey | Thin | Andalusite porphyrobasts within GSCH. 10-20% qtz stringers (combination of metamorphic and hydrothermal). Fine grained pyrite forming coarse euhedral grains up 1cm in size. 10-15 cm sections of fine grained QTZT also present.
K-12-0489 | 154.47 | 156.1 | GSCH | 60 | CHSCH | 40 |  |  |  | Fine | green-grey | Thin
K-12-0489 | 156.1 | 158.99 | LMST | 98 | CHSCH | 2 |  |  |  | Medium | green-grey | Thin | Dark grey limestone with small sections of CHSCH. Veinlets are primarily calcite with minor qtz.
K-12-0489 | 158.99 | 160.56 | LMST | 80 | CHSCH | 20 |  |  |  | Fine | green-grey | Thin | LMST with CHSCH. Veining is dominantly carbonate but minor qtz present. Last Limy unit in hole.
K-12-0489 | 160.56 | 162.07 | GSCH | 100 | [5 empty] | Fine | black | Thin | GSCH with very minor chlorite. Qtz veinlets with pyrite and pyrrohotite. Disseminated pyrite throughout.
K-12-0489 | 162.07 | 169.34 | GSCH | 90 | CHSCH | 10 |  |  |  | Fine | black | Thin | Black to light grey GSCH with small beds of Chlorite schist. GSCH is fine grained in places but also medium grained and gritty in otheres. Some sections are soft (normal) while others are quite siliceous and hard. Two to three 10-15cm sections of qtzt are also present.
K-12-0489 | 169.34 | 174.25 | GSCH | 98 | CHSCH | 2 |  |  |  | Fine | black | Thin | Fine grained black GSCH that lacks the coarser gritty texture of sections in the previous unit. Unit also lacks the amount qtz stringers that previous unit had. 25 cm qtz vein that seperates unit from next unit (QTZT).
K-12-0489 | 174.25 | 175.66 | QTZT | 100 | [5 empty] | Fine | grey | Thin | Light to dark grey QTZT with abundant qtz stringers both metamorphic and hydrothermal.
K-12-0489 | 175.66 | 177.82 | QTZT | 51 | GSCH | 49 |  |  |  | Fine | black | Thin | Unit could be a GSCH or QTZT. Fine to medium grained very carbon rich but very hard. Minor qtz veinlets and trace calcite.
K-12-0489 | 177.82 | 183.7 | GSCH | 70 | QTZT | 30 |  |  |  | Fine | dark grey | Thin | Unit is dominated by graphitic material. It is however often very siliceous and gritty. Some sections on a 5-10cm scale are QTZT. Very minor chlorite content.
K-12-0489 | 183.7 | 186.3 | GRIT | 51 | GSCH | 49 |  |  |  | Medium | grey | Thin | Gritty QTZT with very high graphitic content. Foliation breaks almost every mm are very graphitic.
K-12-0489 | 186.3 | 189.4 | QTZT | 60 | GSCH | 40 | chl |  |  | Fine | green-grey | Thin | Chloritic QTZT and schist. High mag response in the Chloritic schists.
K-12-0489 | 189.4 | 200.35 | QFP | 100 | [5 empty] | Medium | white |  | Mag sus from .3 to 5 averaging around 2.5. Dyke appears to have pulses (or zones) of disseminated sulphides. Qtz, feldspar, biotite, and muscovite present. Coarse to medium grained throughout but fine grained near contacts. Calcite stringers within (hairline).
K-12-0489 | 200.35 | 208.1 | TQTZT | 100 | [5 empty] | Fine | dark grey | Thin | Upper Quartzite. Dyke above seems to have come through on contact of non-Limy mixed assembledge and upper QTZT.
K-12-0489 | 208.1 | 208.58 | VM | 51 | FLT | 49 | [6 empty] | Brecciated, ground, and rehealed FLT that has been weakly mineralized with pyrite and trace galena via siderite before being once again faulted.
K-12-0489 | 208.58 | 209.86 | FLT | 100 | [5 empty] | Fine | grey |  | Faulted GSCH directly below vein. Most likely part of the same structure (at least the last phase of movement). 1.28 meters of core loss.
K-12-0489 | 209.86 | 216 | TQTZT | 95 | VM | 5 |  |  |  | Fine | dark grey | Thin | Two mineralized stringers within. First a siderite pyrite veinlet 5-10cm in width folowed by a massive qtz pyrit/pyrrhotite veinlet about 16 cm in length.
Hole | From_m | To_m | Lith1 | Lith1_Pct | Lith2 | Lith2_Pct | Mod1 | Mod2 | Mod3 | Grain_Size | Colour | Bedding_Thickness | Comments
K-12-0490 | 0 | 6 | OVB | 100 | [8 empty] | Questionable where OVB starts. Qtz vein material below 6 meters may or may not be OVB.
K-12-0490 | 6 | 9.33 | SSCH | 70 | VN | 30 |  |  |  | Fine |  | Thin | SSCH amongst qtz veining. White to green in colour.
K-12-0490 | 9.33 | 12.9 | CLSR | 100 | [5 empty] | Fine | green-grey | Thin | Large qtz component. Qtz is generally foliation paralell but rock has the appearance of being flooded by qtz. Within broken rubble zone fine grained semi massive arsenopyrite exists within qtz and SSCH.
K-12-0490 | 12.9 | 17.21 | CLSR | 90 | BSCH | 10 |  |  |  | Medium | green-grey | Thin | Similer to previous unit only it lacks the amount of qtz and has the addition of bands of BSCH (red brown in colour). Hairline to 1mm oxidized carbonate stringers (react with HCL).
K-12-0490 | 17.21 | 18.22 | BSCH | 100 | [5 empty] | Medium | grey-brown | Thin | unit has a distinctly coaser texture than previous. Abundant qtz grains give the appearence of a coarser texture.
K-12-0490 | 18.22 | 20.18 | GRIT | 51 | SSCH | 49 |  |  |  | Medium | grey-brown | Thin | SSCH with Gritty rock and bands of BSCH (15%).
K-12-0490 | 20.18 | 22.04 | GSCH | 60 | CLSR | 40 | [6 empty] | With sections of Biotite schist within.
K-12-0490 | 22.04 | 30.13 | CLSR | 100 | [5 empty] | Fine | green | Thin | Starting to see calcite stringers appear as hairline fractures. From 27 meters on rock remains CLSR but with larger qtz content that often segments the SCH beds.
K-12-0490 | 30.13 | 32.57 | BSCH | 100 | [5 empty] | Fine | grey-brown | Thin | Often a red tinge colour to the core. Bands of fine grained Biotite. Qtz veinlets/stringers crosscut by later calcite stringers.
K-12-0490 | 32.57 | 36.65 | GSCH | 60 | SSCH | 40 |  |  |  | Fine | black | Thin | Mixed unit, No chlorite. Black to grey in colour.
K-12-0490 | 36.65 | 44.9 | BSCH | 90 | SSCH | 10 |  |  |  | Fine | brown-grey | Thin | Core has a red tinge to it's colour. SSCH present on fliation breaks.
K-12-0490 | 44.9 | 45.63 | QFP | 100 | [5 empty] | Medium | white |  | Fine to medium grained felsic instrusive with pyrrhotte.
K-12-0490 | 45.63 | 49.46 | BSCH | 90 | GSCH | 10 |  |  |  | Fine | grey-brown | Thin | Biotite schist with graphitic schist, SSCH noted on foliation breaks. Qtz stringers with late crosscutting carbonate (calcite). Fine grained disseminated pyrite is prominent.
K-12-0490 | 49.46 | 54.59 | GSCH | 70 | SSCH | 30 |  |  |  | Fine | dark grey | Thin | Grey to black in colour with minor BSCH (brown). Qtz stingers/veinlets crosscut by late calcite stringers. Disseminated pyrite.
K-12-0490 | 54.59 | 62.08 | BSCH | 60 | GSCH | 40 |  |  |  | Fine | grey-brown | Thin | Serecite on foliation breaks.
K-12-0490 | 62.08 | 63.48 | GSCH | 99 | BSCH | 1 |  |  |  | Fine | dark grey | Thin | Light grey to black GSCH. 1-2 mm bands of BSCH.
K-12-0490 | 63.48 | 71.6 | BSCH | 70 | SSCH | 30 |  |  |  | Fine | grey-brown | Thin | BSCH with SSCH and GSCH. Grey-brown red to pale green in colour.
K-12-0490 | 71.6 | 74.37 | CASI | 100 | [5 empty] | Fine |  | Thin | Green-grey to brown-yellow green. Serecitic foliation breaks. Unit has no calcareous component.
K-12-0490 | 74.37 | 77.55 | BSCH | 70 | MVCL | 30 |  |  |  | Fine | grey-brown | Thin | Brown to grey rock which for the most part has a biotite component however some sections of brown rock lack biotite and contain more GSCH..
K-12-0490 | 77.55 | 79.63 | CASI | 95 | SSCH | 5 |  |  |  | Fine | green-brown | Thin | Yellow-brown to green-grey in colour. Unit is Non-calcareous outside trace amounts of hairline calcite stringers.
K-12-0490 | 79.63 | 93.76 | GSCH | 100 | [5 empty] | Fine | black | Thin | Silicous GSCH. Fine to reletively coarse grained euhedral disseminated pyrite.
K-12-0490 | 93.76 | 96.12 | CASI | 100 | [5 empty] | Fine | green-grey | Thin | Loght green to grey CASI mixed with limy beds. Unit crosscut by later qtz stringers which are in themselves cut by hairline carbonate stringers (calcite?). Pyrrhotite and pyrite present. Unit represents the start of the mixed assembledge.
K-12-0490 | 96.12 | 96.79 | GSCH | 90 | CHSCH | 10 |  |  |  | Fine | black | Thin | Black in colour with green tinge. Foliation parallel qtz stringers host bleby pyrrhotite.
K-12-0490 | 96.79 | 100.03 | CLSR | 85 | LMST | 15 |  |  |  | Fine | green-grey | Thin | Light to pale green-grey CLSR within 1-10 cm LMST beds within. Veinining is primarily qtz with very minor carbonate component. Pyrrhotite anf pyrite present.
K-12-0490 | 100.03 | 103.61 | GSCH | 60 | SSCH | 40 |  |  |  | Fine | medium grey | Thin | Mix of graphitic and serecite schist with 10-15% qtz veining. Semi massive pyrrhotite with qtz veinlets.
K-12-0490 | 103.61 | 105.4 | CASI | 100 | [5 empty] | Fine | green-brown | Thin | Grey-green-brown in colour.
K-12-0490 | 105.4 | 107.63 | GSCH | 60 | CASI | 40 |  |  |  | Fine | black | Thin | Black to grey brown in color.
K-12-0490 | 107.63 | 109.99 | CASI | 100 | [5 empty] | Fine | dark grey-brown | Thin | Grey-green-brown in colour. SSCH component
K-12-0490 | 109.99 | 111.82 | CLSR | 100 | [5 empty] | Fine | green-grey | Thin | Grey-green in colour. Crosscut by carbonate stringers containing Scheelite.
K-12-0490 | 111.82 | 113.28 | GSCH | 60 | ASCH | 40 |  |  |  | Fine | black | Thin | Silicous. Fine grained massive pyrrhotite contorted with schist.
K-12-0490 | 113.28 | 117.05 | GRIT | 100 | [5 empty] | Medium | medium grey | Thin | Light to dark grey gritty graphitic schist.
K-12-0490 | 117.05 | 121.2 | GSCH | 60 | GRIT | 40 |  |  |  | Medium | black | Thin | Black to grey in colour. Fizzing 1mm carbonate sringers crosscut foliation.
K-12-0490 | 121.2 | 123.21 | CASI | 100 | [5 empty] | Fine | green-grey | Thin | Grey green in colour with 15% qtz and minor calcite.
K-12-0490 | 123.21 | 128.62 | GSCH | 70 | SSCH | 30 |  |  |  | Fine | black | Thin | Grey to black in colour. Some brown bands are actually fine grained sulphide (Mag sus up to 20 and averages around 6).
K-12-0490 | 128.62 | 128.82 | LMST | 100 | [5 empty] | Medium | grey-blue | Thin
K-12-0490 | 128.82 | 133.55 | GSCH | 80 | BSCH | 20 |  |  |  | Fine | brown-grey | Thin | Grey-brown to black in colour. Mix of graphitic and biotite schist with minor serecite. Fine grained sulphide throuhout. High Mag response, 6-55.
K-12-0490 | 133.55 | 135.14 | BSCH | 100 | [5 empty] | Fine | brown-grey | Thin | Brown grey in colour. With minor serecite.
K-12-0490 | 135.14 | 140.07 | GSCH | 80 | BSCH | 20 |  |  |  | Fine | grey-brown | Thin | Grey brown graphitic and biotite schist. Pyrrhotite throughout.
K-12-0490 | 140.07 | 141.08 | CASI | 100 | [5 empty] | Fine | green-grey | Thin | 1-2 cm Limy beds within.
K-12-0490 | 141.08 | 142.27 | GSCH | 100 | [5 empty] | Fine | black | Thin | 1-2 cm brown colored beds (biotite) within.
K-12-0490 | 142.27 | 145.06 | CASI | 95 | LMST | 5 |  |  |  | Fine | green-grey | Thin | Green-grey to blueish in colour. Limestone beds are 2 to 10cm in thickness.
K-12-0490 | 145.06 | 147.4 | LMST | 70 | CASI | 30 |  |  |  | Medium | blue-grey | Thin | 15-20 cm section of CASI (green grey in colour) within LMST beds that can that range from 2cm to 50cm in thickness.
K-12-0490 | 147.4 | 148.2 | CASI | 95 | LMST | 5 |  |  |  | Fine | green-grey | Thin | Green grey CASI interbeded with 1 cm LMST beds.
K-12-0490 | 148.2 | 155.02 | GSCH | 95 | CASI | 5 |  |  |  | Fine | black | Thin | Dark grey to black GSCH with 10-20 cm of more CASI type rock (green-grey).
K-12-0490 | 155.02 | 158.6 | CASI | 100 | [5 empty] | Fine | green-grey | Thin | CASI with 15% qtz in the form of stringers and elongated (along foliation) .5-1 cm blebs. Minor calcite.
K-12-0490 | 158.6 | 159.15 | GSCH | 100 | [5 empty] | Fine | black | Thin
K-12-0490 | 159.15 | 164.26 | CASI | 100 | [8 empty] | CASI with 1-2 cm LMST beds within.
K-12-0490 | 164.26 | 165.51 | LMST | 100 | [5 empty] | Medium | grey-blue | Thin | Fine to medium grained limestone.
K-12-0490 | 165.51 | 171.43 | GSCH | 70 | CASI | 30 |  |  |  | Fine | green-grey | Thin | Black to grey green in colour unit is a combination of GSCH, CASI and SSCH. Minor LMST also present.
K-12-0490 | 171.43 | 176.99 | CASI | 70 | GSCH | 30 |  |  |  | Fine | green-grey | Thin | 10-20 cm packages of GSCH with CASI. Serecitic laminations also within.
K-12-0490 | 176.99 | 179.61 | GSCH | 100 | [5 empty] | Fine | black | Thin | Silicous graphitic schist. Black to grey in colour.
K-12-0490 | 179.61 | 182.06 | SSCH | 80 | GSCH | 20 |  |  |  | Fine | black | Thin | Grey to black in colour. Dominent grey SSCH whith Graphitic lenses. Very minor amount of Limy beds.
K-12-0490 | 182.06 | 182.91 | CASI | 90 | LMST | 10 |  |  |  | Fine | green-grey | Thin | Green grey to brown in colour. LMST beds (6-7cm) within. Adjacent LMST with massive pyrrhotite (Skarn).
K-12-0490 | 182.91 | 183.21 | SKARN | 100 | [5 empty] | Medium | blue-grey | Thin | LMST with massive pyrrhotite.
K-12-0490 | 183.21 | 184.88 | CASI | 100 | [5 empty] | Medium | green-grey | Thin | Fine to medium grained CASI that is grey-green in colour. Millimeter bands of intense serecite (pale yellow).
K-12-0490 | 184.88 | 187.94 | GSCH | 100 | [5 empty] | Fine | black | Thin | Partially silicified GSCH. Minor Limy portion to sections of the GSCH.
K-12-0490 | 187.94 | 188.26 | ASCH | 100 | [5 empty] | Fine | black | Thin | Andalusite elongated with foliation.
K-12-0490 | 188.26 | 188.79 | SSCH | 80 | QTZT | 20 |  |  |  | Fine | green | Thin | First appearance of QTZT in hole.
K-12-0490 | 188.79 | 189 | ASCH | 100 | [5 empty] | Fine | black | Thin | Small section of GSCH with andalusite porphyoblasts before FLT with same unit.
K-12-0490 | 189 | 190.58 | FLT | 100 | [5 empty] | Fine | black | Thin | Faulted andalusite schist with gouge and 2-3 mm clasts of GSCH within gouge. Some original foliation features still present.
K-12-0490 | 190.58 | 194.5 | GSCH | 100 | [5 empty] | Fine | black | Thin | partially silicified GSCH with both qtz and carbonate veining.
K-12-0490 | 194.5 | 196.1 | SSCH | 100 | [5 empty] | Fine | grey | Thin | Grey to very pale green, very minor chlorite?
K-12-0490 | 196.1 | 199.65 | ASCH | 80 | CLSR | 20 |  |  |  | Fine | black | Thin | 60 cm section within ASCH that is serecitic and slightly chloritic.
K-12-0490 | 199.65 | 201.36 | QTZT | 60 | SSCH | 40 |  |  |  | Fine | grey | Thin | Odd looking, slightly chloritic (pale greenish), serecitic (on foliation) QTZT that is slightly calcareous.
K-12-0490 | 201.36 | 208.12 | SSCH | 70 | CLSR | 30 |  |  |  | Fine | green-grey | Thin | Grey green schist that is dominently serecitic with 5-10 cm sections of GSCH within.
K-12-0490 | 208.12 | 212.71 | GSCH | 100 | [5 empty] | Fine | black | Thin | Starting to include smll bands of carbonaceous QTZT.
K-12-0490 | 212.71 | 268.27 | TQTZT | 100 | [5 empty] | Fine | grey | Thin | Light to dark gre QTZT interbedded with GSCH. QTZT beds are often very carbonaceous and can be several meters thick. :ikewise GSCH beds are mm to cm scale but packages can be 50cm to 1 meter thick. Around 249 meters there is a 1-2 meter section of an instense stckwork of carbonate veining that includes calcite with minor iron (still fizzes) content or siderite.
K-12-0490 | 268.27 | 275.98 | CLSR | 70 | QTZT | 30 |  |  |  | Fine | green-grey | Thin | Grey green in colour, unit is dominated by serecite shist with sections of chlorite. Schist is interbedded with QTZT that rarely is weakly calcareous.
K-12-0490 | 275.98 | 310.95 | TQTZT | 100 | [5 empty] | Fine | grey | Thin | Thin to medium bedded TQTZT. Rock is light to dark grey and sometimes QTZT has moderate chlorite alteration.
K-12-0490 | 310.95 | 323.91 | QFP | 100 | [5 empty] | Medium | white |  | Light grey to white in colour. Medium to coarse grain Aplite dike. Relatively clean un-altered contacts. QTZT surrounding Dyke is essentially un-altered.
K-12-0490 | 323.91 | 350 | TQTZT | 100 | [5 empty] | Fine | grey | Thin | Thin to medium bedded TQTZT. Rock is light to dark grey and sometimes QTZT has moderate chlorite alteration.
Hole | From_m | To_m | Lith1 | Lith1_Pct | Lith2 | Lith2_Pct | Mod1 | Mod2 | Mod3 | Grain_Size | Colour | Bedding_Thickness | Comments
K-12-0492 | 0 | 4.1 | OVB | 100 | [8 empty] | SSCH, qtz, and other foreigners.
K-12-0492 | 4.1 | 12.22 | CLSR | 60 | GSCH | 40 |  |  |  | Fine | green-grey | Thin | Green-grey to black in colour. Unit is heavily oxidized. Several 1 to 4 cm LMST beds within.
K-12-0492 | 12.22 | 12.59 | GSCH | 100 | [5 empty] | Fine | black | Thin | Oxidized GSCH.
K-12-0492 | 12.59 | 16.26 | CLSR | 70 | GSCH | 30 |  |  |  | Fine | green-grey | Thin | Green-grey to black in colour. Unit is strong to moderately oxidized (limonite).
K-12-0492 | 16.26 | 16.85 | GSCH | 80 | SSCH | 20 |  |  |  | Fine | black | Thin | Grey to black GSCH with sericite.
K-12-0492 | 16.85 | 44.58 | CLSR | 100 | [5 empty] | Fine | green-grey | Thin | Light grey-green to dark green in colour. Weak to moderate oxidation. Very minor graphitic component.
K-12-0492 | 44.58 | 52.03 | CLSR | 95 | GSCH | 5 |  |  |  | Fine | green-grey | Thin | Pale green to grey in colour. Unit is flooded in qtz.
K-12-0492 | 52.03 | 56.02 | CLSR | 95 | GSCH | 5 |  |  |  | Fine | green | Thin | Light to dark green in colour.
K-12-0492 | 56.02 | 57.89 | GSCH | 100 | [5 empty] | Fine | grey | Thin | GSCH with hints of chlorite.
K-12-0492 | 57.89 | 68.64 | CLSR | 85 | GSCH | 15 |  |  |  | Fine | green-grey | Thin | Light green to grey CLSR with interbedded dark grey to black GSCH.
K-12-0492 | 68.64 | 69.36 | QFP | 100 | [5 empty] | Fine | green |  | Fine to medium grain chloritised aplite dyke.
K-12-0492 | 69.36 | 73.1 | CLSR | 90 | GSCH | 10 |  |  |  | Fine | green-grey | Thin | Grey-green in colour. Contorted and undulating foliation, kink folding.
K-12-0492 | 73.1 | 74.18 | GSCH | 80 | CLSR | 20 |  |  |  | Fine | black | Thin | lack to grey-green in colour.
K-12-0492 | 74.18 | 77.69 | CLSR | 100 | [5 empty] | Fine | green | Thin | Light to dark green grey in colour.
K-12-0492 | 77.69 | 80.39 | QFP | 100 | [5 empty] | Fine | green |  | Light green (chloritized) aplite dyke.
K-12-0492 | 80.39 | 88.35 | GSCH | 90 | QTZT | 10 |  |  |  | Fine | grey | Thin | Light to dark grey often silicified GSCH with beds of QTZT up to 20 cm in width winthin.
K-12-0492 | 88.35 | 92.8 | QTZT | 95 | GSCH | 5 |  |  |  | Fine | dark grey | Thin | Carbonaceous QTZT with minor GSCH.
K-12-0492 | 92.8 | 93.92 | GSCH | 70 | QTZT | 30 |  |  |  | Fine | dark grey | Thin | Mix of GSCH and QTZT.
K-12-0492 | 93.92 | 97.93 | ASCH | 100 | [5 empty] | Fine | black | Thin | andalusite porphyroblasts up to 3 mm in size and elongated with foliation.
K-12-0492 | 97.93 | 100.81 | GSCH | 70 | GRIT | 30 |  |  |  | Fine | black | Thin | Sliceous GSCH with sections of Grit . Fine to medium grained.
K-12-0492 | 100.81 | 101.25 | LMST | 100 | [5 empty] | Medium | grey-blue | Thin | Dark grey to blue LMST with qtz and calcite veinlets.
K-12-0492 | 101.25 | 116.34 | CASI | 95 | LMST | 5 |  |  |  | Fine | green-grey | Thin | Green to grey in colour with brown and red. 1-30cm LMST packages within.
K-12-0492 | 116.34 | 119.86 | LMST | 90 | CASI | 10 |  |  |  | Medium | grey-blue | Thin | LMST with package of CASI within.
K-12-0492 | 119.86 | 122.14 | CASI | 100 | [5 empty] | Fine | green-grey | Thin | Grey-green CASI. With sericite and GSCH component.
K-12-0492 | 122.14 | 122.79 | LMST | 100 | [5 empty] | Medium | blue-grey | Thin
K-12-0492 | 122.79 | 127.08 | CASI | 70 | GSCH | 30 |  |  |  | Fine | green-grey | Thin | Grey to green/dark green in colour. Limy beds and GSCH within.
K-12-0492 | 127.08 | 128.35 | GSCH | 100 | [5 empty] | Fine | black | Thin
K-12-0492 | 128.35 | 133.95 | CASI | 100 | [5 empty] | Fine | green-grey | Thin | Light green grey in colour with serecitic and Limy beds.
K-12-0492 | 133.95 | 135.36 | GSCH | 100 | [5 empty] | Fine | grey | Thin | Loght to dark grey in colour. Not as plicated as usual.
K-12-0492 | 135.36 | 140.41 | CASI | 100 | [5 empty] | Fine | green-grey | Thin | Light green to grey and white in colour. Intercalated with limy beds.
K-12-0492 | 140.41 | 144.53 | GSCH | 100 | [5 empty] | Fine | black | Thin | Black to grey in colour. Fine to medium grained, siliceous. Almost gritty
K-12-0492 | 144.53 | 148.47 | CLSR | 60 | GSCH | 40 |  |  |  | Fine | green-grey | Thin | Grey to green in colour, siliceous.
K-12-0492 | 148.47 | 149.77 | GSCH | 70 | GRIT | 30 |  |  |  | Fine | black | Thin | Fine to medium grained. 1-2 mm qtz blebs elongated and inter-woven with schist laminations.
K-12-0492 | 149.77 | 150.93 | CLSR | 100 | [5 empty] | Fine | green-grey | Thin | Green grey in colour, very siliceous.
K-12-0492 | 150.93 | 152.61 | GSCH | 70 | CASI | 30 |  |  |  | Fine | black | Thin | Siliceous GSCH with CASI that is a green-grey in colour.
K-12-0492 | 152.61 | 169.89 | CASI | 70 | GSCH | 30 |  |  |  | Fine | green-grey | Thin | green-grey calc-silicate with gradational sections of GSCH. 1 to 30 cm packages of LMST within also.
K-12-0492 | 169.89 | 171.43 | GSCH | 95 | CLSR | 5 |  |  |  | Fine | black | Thin | GSCH with mm to cm sections of CLSR. Siliceous.
K-12-0492 | 171.43 | 175.24 | CASI | 70 | GSCH | 30 |  |  |  | Fine | green-grey | Thin | Grey-green to black and blue. LMST beds within.
K-12-0492 | 175.24 | 191.59 | GSCH | 80 | CASI | 20 |  |  |  | Fine | black | Thin | Dominently GSCH with sections of intense qtz veining that host significant sulphide content, 1-5 %. These sections are also moderately limy giving the calc-silicate classification.
K-12-0492 | 191.59 | 194.53 | CASI | 80 | LMST | 20 |  |  |  | Fine | green | Thin | Pale green to grey with sericite green-yellow. Black GSCH also present.
K-12-0492 | 194.53 | 196.14 | GSCH | 100 | [5 empty] | Fine | black | Thin
K-12-0492 | 196.14 | 196.74 | SKARN | 100 | [5 empty] | Medium | blue-grey | Thin | LMST with massive pyrrhotite over 15 cm.
K-12-0492 | 196.74 | 198.4 | GSCH | 100 | [5 empty] | Fine | black | Thin | Siliceous.
K-12-0492 | 198.4 | 199.4 | QTZT | 70 | GSCH | 30 |  |  |  | Fine | grey | Thin | QTZT with GSCH.
K-12-0492 | 199.4 | 209.03 | ASCH | 100 | [5 empty] | Fine | black | Thin | Black GSCH with Andalusite porphyroblasts.
K-12-0492 | 209.03 | 212.85 | CASI | 90 | GSCH | 10 |  |  |  | Fine | green | Thin | Grey-green in colour. Rock is Limy. Qtz carbonate veining.
K-12-0492 | 212.85 | 243.47 | QTZT | 95 | GSCH | 5 |  |  |  | Fine | dark grey | Medium | Start of upper QTZT. Thin, medium, an thick bedded carbonacious QTZT. Andalusite(?) present around 235 meters. Mix of thin-medium-thick bedded QTZT from here to EOH. Minor amount of QTZT beds are calcareous.
K-12-0492 | 243.47 | 250.68 | TQTZT | 100 | [5 empty] | Fine | dark grey | Thin | Thin to medium bedded QTZT.
K-12-0492 | 250.68 | 260.27 | QTZT | 95 | GSCH | 5 |  |  |  | Fine | dark grey | Thick
K-12-0492 | 260.27 | 269.75 | TQTZT | 100 | [5 empty] | Fine | dark grey | Thin
K-12-0492 | 269.75 | 276.46 | QTZT | 98 | GSCH | 2 |  |  |  | Fine | dark grey | Thick
K-12-0492 | 276.46 | 287 | GRIT | 100 | [5 empty] | Fine | dark grey | Thin
Hole | From_m | To_m | Lith1 | Lith1_Pct | Lith2 | Lith2_Pct | Mod1 | Mod2 | Mod3 | Grain_Size | Colour | Bedding_Thickness | Comments
K-12-0493 | 0 | 12.65 | OVB | 100
K-12-0493 | 12.65 | 15.61 | CLSR | 85 | GSCH | 15 |  |  |  | Fine | green-grey | Thin | CLSR with graphitic component and qtz.
K-12-0493 | 15.61 | 23.91 | GSCH | 70 | CLSR | 30 |  |  |  | Fine | green-grey | Thin | Often Graphitic CLSR with 60 cm unit of MVA. MVA has felsic crystals.
K-12-0493 | 23.91 | 26.15 | MVA | 100 | [5 empty] | Fine | grey-brown | Thin | Grey-brown to almost red in colour. Feldpar crystals.
K-12-0493 | 26.15 | 27.74 | GSCH | 80 | CLSR | 20 |  |  |  | Fine | grey | Thin | Siliceous.
K-12-0493 | 27.74 | 35.28 | CLSR | 80 | GSCH | 20 |  |  |  | Fine | green-grey | Thin | Partially siliceous.
K-12-0493 | 35.28 | 42.2 | MVA | 90 | CLSR | 10 |  |  |  | Fine | grey-brown | Thin | Grey-grren to brown red in colour with 1-2 mm qtz grains within. Does not resemble a Grit.
K-12-0493 | 42.2 | 47.37 | CLSR | 70 | GSCH | 30 |  |  |  | Fine | green-brown | Thin | With biotite schist.
K-12-0493 | 47.37 | 52.2 | GRIT | 100 | [5 empty] | Fine | grey-brown | Thin | light to dark grey Schist with1-2 mm qtz crystal within. GSCH, GRIT, Tuff?
K-12-0493 | 52.2 | 57.25 | CLSR | 70 | GSCH | 30 |  |  |  | Fine | green-grey | Thin | Green-grey-brown in colour. Picking up more biotite schist.
K-12-0493 | 57.25 | 60.12 | CLSR | 80 | GSCH | 20 |  |  |  | Fine | green-grey | Thin | Strong bands of yellowy serecite, unit is gradational into graphitic CLSR.
K-12-0493 | 60.12 | 66.22 | CLSR | 60 | GSCH | 40 |  |  |  | Fine | green-grey | Thin | Green-grey to dark grey. 20 cm section of buff grey schist with coarse grained qtz/feldpar.
K-12-0493 | 66.22 | 71.27 | GSCH | 55 | CLSR | 45 |  |  |  | Fine | dark grey | Thin | Dark grey to green GSCH with CLSR and BSCH. Some sections of CLSR are limy.
K-12-0493 | 71.27 | 76.27 | BSCH | 100 | [5 empty] | Fine | brown-grey | Thin | Grey to red-brown in colour. Some calcareous sections.
K-12-0493 | 76.27 | 78.22 | GSCH | 100 | [5 empty] | Fine | black | Thin | One calcalcareous bed.
K-12-0493 | 78.22 | 79.74 | CLSR | 80 | GSCH | 20 |  |  |  | Fine | green-grey | Thin | With BSCH component.
K-12-0493 | 79.74 | 80.6 | GSCH | 100 | [5 empty] | Fine | black | Thin | Siliceous
K-12-0493 | 80.6 | 82.56 | FLT | 100 | [5 empty] | Fine | black | Thin | Broken and gougy GSCH and CLSR.
K-12-0493 | 82.56 | 83.76 | CLSR | 60 | GSCH | 40 |  |  |  | Fine | green-grey | Thin | With BSCH.
K-12-0493 | 83.76 | 84.18 | LMST | 100 | [5 empty] | Medium | grey-blue | Thin
K-12-0493 | 84.18 | 108.93 | CLSR | 60 | BSCH | 40 |  |  |  | Fine | green-brown | Thin | Unit is an alternating mix of CLSR and BSCH. Some blacker graphitic content also. Serecite throughout all lithologies.
K-12-0493 | 108.93 | 111.16 | CLSR | 100 | [5 empty] | Fine | green | Thin | Pale green in colour.
K-12-0493 | 111.16 | 155.04 | BSCH | 70 | GSCH | 30 |  |  |  | Fine | brown-grey | Thin | Brown-grey to red in colour. Unit is a mix of BSCH, GSCH and CLSR all finally interbeded. Although CLSR has green component serecite is the dominent of the two minerals. Unit segregated with qtz veinlets parallel to foliation.
K-12-0493 | 155.04 | 161.07 | BSCH | 100 | [5 empty] | Fine | red-brown | Thin | Dominantly BSCH. Unit segregated with qtz veinlets parallel to foliation.
K-12-0493 | 161.07 | 173.23 | BSCH | 70 | GSCH | 30 |  |  |  | Fine | brown-grey | Thin | Mix of biotite and graphitic schist with serecite. Unit segregated with qtz veinlets parallel to foliation.
K-12-0493 | 173.23 | 203.5 | CLSR | 60 | BSCH | 40 |  |  |  | Fine | grey-brown | Thin | grey-brown to red in colour unit is a mix of CLSR, BSCH, and GSCH. Qtz veining within generally foliation parallel.
K-12-0493 | 203.5 | 217.03 | GSCH | 95 | CLSR | 5 |  |  |  | Fine | black | Thin | Small component of biotite schist also.
K-12-0493 | 217.03 | 217.79 | CLSR | 100 | [5 empty] | Fine | green-grey | Thin | Very weakly calcareous.
K-12-0493 | 217.79 | 218.96 | GSCH | 100 | [5 empty] | Fine | black | Thin
K-12-0493 | 218.96 | 219.55 | CLSR | 100 | [5 empty] | Fine | green | Thin | Dominently sericite.
K-12-0493 | 219.55 | 231.49 | CASI | 100 | [5 empty] | Fine | green-grey | Thin | Start of the Limy mixed assembledge. Green-grey to brown casi with 10-15 cm LMST packages within.
K-12-0493 | 231.49 | 239.95 | LMST | 100 | [5 empty] | Medium | grey-blue | Thin
K-12-0493 | 239.95 | 258.05 | CASI | 98 | LMST | 2 |  |  |  | Fine | green-grey | Thin | Green-grey to red-brown CASI. LMST beds within up to 15 cm.
K-12-0493 | 258.05 | 259.15 | QFP | 100 | [5 empty] | Fine | grey-brown |  | Grey to white fine grained aplite dyke intruding coarser grained reddish felsic rock. These two components themselves make up the dyke itself. Called a dyke although contacts are parallel to foliation.
K-12-0493 | 259.15 | 260.15 | CLSR | 100 | [5 empty] | Fine | green-grey | Thin | Dark grey to pale green and red in colour. Limy beds.
K-12-0493 | 260.15 | 261.12 | LMST | 100 | [5 empty] | Medium | grey-blue | Thin
K-12-0493 | 261.12 | 267.79 | CASI | 85 | LMST | 15 |  |  |  | Fine | green-grey | Thin | Green-grey to red (biotite?). Intercalated with 1-3 cm bands of LMST.
K-12-0493 | 267.79 | 269.04 | BSCH | 100 | [5 empty] | Fine | red-brown | Thin | Dark grey to red in colour. High pyrite content, 2-3%.
K-12-0493 | 269.04 | 271.51 | CASI | 80 | BSCH | 20 |  |  |  | Fine | green | Thin | pale green to red in colour. Majority of green beds react strongly to acid.
K-12-0493 | 271.51 | 271.74 | LMST | 100 | [5 empty] | Medium | blue-grey | Thin
K-12-0493 | 271.74 | 274.71 | CLSR | 80 | BSCH | 20 |  |  |  | Fine | green | Thin | pale green to red in colour. Majority of green beds react strongly to acid.
K-12-0493 | 274.71 | 276.92 | BSCH | 97 | LMST | 3 |  |  |  | Fine | red | Thin | Red brown BSCH and CLSR with 2, 5-10 cm, LMST beds within.
K-12-0493 | 276.92 | 290.33 | GSCH | 60 | CLSR | 40 |  |  |  | Fine | green-grey | Thin | Primarily grey to black with minor green and brown (biotite). BSCH is a minor component.
K-12-0493 | 290.33 | 294.31 | CASI | 100 | [5 empty] | Fine | green | Thin | Green with shades of grey. Limy beds within.
K-12-0493 | 294.31 | 299.34 | GSCH | 80 | CASI | 20 |  |  |  | Fine | black | Thin | Black to grey, green and red in colour. Abundant visible pyrrhotite.
K-12-0493 | 299.34 | 315.9 | CASI | 98 | GSCH | 2 |  |  |  | Fine | green-grey | Thin | With limy beds. Last unit in Mixed assembledge package of rock.
K-12-0493 | 315.9 | 316.6 | VN | 60 | FLT | 40 |  |  |  | Medium |  |  | Broken brecciated and gougy package of siderite, qtz, QTZT, GSCH, and CHSCH. Unit marks boundary between Mixed assembledgw and upper QTZT.
K-12-0493 | 316.6 | 317.98 | CLSR | 100 | [5 empty] | Fine | green | Thin | 8 cm graphitic and limy bed at 316.65 meters.
K-12-0493 | 317.98 | 324.87 | TQTZT | 90 | CLSR | 10 |  |  |  | Fine | medium grey | Thin | Fine to medium grained. Light to dark grey. Breccia hosted from 318.28 to 318.64. BX is QTZT clasts suspended in calcite/siderite(?) matrix.
K-12-0493 | 324.87 | 331.8 | ASCH | 80 | QTZT | 20 |  |  |  | Fine | black | Thin | GSCH with andalusite. Interbedded with QTZT.
K-12-0493 | 331.8 | 336.43 | GSCH | 100 | [5 empty] | Fine | black | Thin
K-12-0493 | 336.43 | 341.81 | TQTZT | 100 | [5 empty] | Fine | black | Thin | Interbedded QTZT and GSCH. Thin to medium bedded.
K-12-0493 | 341.81 | 344 | ASCH | 70 | QTZT | 30 |  |  |  | Fine | black | Thin | Thin to medium bedding. Mix of GSCH (with andalusite) and QTZT.

## Structures
Structures
Hole | From_m | To_m | Struct_Level | Struct_Code | Struct_Mod1 | Struct_Mod2 | Struct_Mod3 | Struct_Alpha | Struct_Beta | Strike | Dip | Vergence | Comments
K-12-0487 | 17.64 | 17.65 | 1 | FN |  |  |  | 90
K-12-0487 | 18.6 | 18.61 | 1 | FN |  |  |  | 80
K-12-0487 | 20.26 | 20.27 | 1 | FN |  |  |  | 75
K-12-0487 | 22.27 | 22.28 | 1 | FN |  |  |  | 74
K-12-0487 | 25.2 | 25.21 | 1 | FN |  |  |  | 65
K-12-0487 | 27.79 | 27.8 | 1 | FN |  |  |  | 79
K-12-0487 | 31 | 31.01 | 1 | FN |  |  |  | 65
K-12-0487 | 33.58 | 33.59 | 1 | FN |  |  |  | 72
K-12-0487 | 35.02 | 35.03 | 1 | FN |  |  |  | 69
K-12-0487 | 39.9 | 39.91 | 1 | FN |  |  |  | 80
K-12-0487 | 42.14 | 42.15 | 1 | FN |  |  |  | 87
K-12-0487 | 44.55 | 44.56 | 1 | FN |  |  |  | 80
K-12-0487 | 47.19 | 47.2 | 1 | FN |  |  |  | 69
K-12-0487 | 48.61 | 48.62 | 1 | FN |  |  |  | 61
K-12-0487 | 50.48 | 50.49 | 1 | FN |  |  |  | 77
K-12-0487 | 52.29 | 52.3 | 1 | FN |  |  |  | 73
K-12-0487 | 55.35 | 55.36 | 1 | FN |  |  |  | 70
K-12-0487 | 56.12 | 56.13 | 1 | FN |  |  |  | 71
K-12-0487 | 58.21 | 58.22 | 1 | FN |  |  |  | 67
K-12-0487 | 61.4 | 61.41 | 1 | FN |  |  |  | 88
K-12-0487 | 62.46 | 62.47 | 1 | FN |  |  |  | 88
K-12-0487 | 64.38 | 64.39 | 1 | FN |  |  |  | 83
K-12-0487 | 67.6 | 67.61 | 1 | FN |  |  |  | 85
K-12-0487 | 69.23 | 69.24 | 1 | FN |  |  |  | 86
K-12-0487 | 71.26 | 71.27 | 1 | FN |  |  |  | 83
K-12-0487 | 73.31 | 73.32 | 1 | FN |  |  |  | 65
K-12-0487 | 73.88 | 73.89 | 1 | FN |  |  |  | 69
K-12-0487 | 75.94 | 75.95 | 1 | FN |  |  |  | 79
Hole | From_m | To_m | Struct_Level | Struct_Code | Struct_Mod1 | Struct_Mod2 | Struct_Mod3 | Struct_Alpha | Struct_Beta | Strike | Dip | Vergence | Comments
K-12-0489 | 28.38 | 28.39 | 1 | FN |  |  |  | 90
K-12-0489 | 30.07 | 30.08 | 1 | FN |  |  |  | 87
K-12-0489 | 33.55 | 33.56 | 1 | FN |  |  |  | 64
K-12-0489 | 35.42 | 35.43 | 1 | FN |  |  |  | 89
K-12-0489 | 38.69 | 38.7 | 1 | FN |  |  |  | 76
K-12-0489 | 39.31 | 39.32 | 1 | FN |  |  |  | 88
K-12-0489 | 39.69 | 39.7 | 1 | FN |  |  |  | 83
K-12-0489 | 43.45 | 43.46 | 1 | FN |  |  |  | 76
K-12-0489 | 45.29 | 45.3 | 1 | FN |  |  |  | 78
K-12-0489 | 46.28 | 46.29 | 1 | FN |  |  |  | 67
K-12-0489 | 48.01 | 48.02 | 1 | FN |  |  |  | 52
K-12-0489 | 50.23 | 50.24 | 1 | FN |  |  |  | 59
K-12-0489 | 51.7 | 51.71 | 1 | FN |  |  |  | 70
K-12-0489 | 52.13 | 52.14 | 1 | FN |  |  |  | 75
K-12-0489 | 56.64 | 56.65 | 1 | FN |  |  |  | 63
K-12-0489 | 56.9 | 56.91 | 1 | FN |  |  |  | 73
K-12-0489 | 59.78 | 59.79 | 1 | FN |  |  |  | 64
K-12-0489 | 60.77 | 60.78 | 1 | FN |  |  |  | 81
K-12-0489 | 63.55 | 63.56 | 1 | FN |  |  |  | 65
K-12-0489 | 64.65 | 64.66 | 1 | FN |  |  |  | 77
K-12-0489 | 65.44 | 65.45 | 1 | FN |  |  |  | 80
K-12-0489 | 68.59 | 68.6 | 1 | FN |  |  |  | 76
K-12-0489 | 70.3 | 70.31 | 1 | FN |  |  |  | 89
K-12-0489 | 72.31 | 72.32 | 1 | FN |  |  |  | 83
K-12-0489 | 74.99 | 75 | 1 | FN |  |  |  | 76
K-12-0489 | 77.69 | 77.7 | 1 | FN |  |  |  | 74
K-12-0489 | 79.66 | 79.67 | 1 | FN |  |  |  | 78
K-12-0489 | 80.34 | 80.35 | 1 | FN |  |  |  | 74
K-12-0489 | 81.2 | 81.21 | 1 | FN |  |  |  | 76
K-12-0489 | 83.8 | 83.81 | 1 | FN |  |  |  | 86
K-12-0489 | 85.91 | 85.92 | 1 | FN |  |  |  | 82
K-12-0489 | 87.17 | 87.18 | 1 | FN |  |  |  | 61
K-12-0489 | 89.1 | 89.11 | 1 | FN |  |  |  | 71
K-12-0489 | 90 | 90.01 | 1 | FN |  |  |  | 78
K-12-0489 | 91.9 | 91.91 | 1 | FN |  |  |  | 78
K-12-0489 | 94.77 | 94.78 | 1 | FN |  |  |  | 74
K-12-0489 | 96.79 | 96.8 | 1 | FN |  |  |  | 75
K-12-0489 | 98.05 | 98.06 | 1 | FN |  |  |  | 75
K-12-0489 | 98.7 | 98.71 | 1 | FN |  |  |  | 60
K-12-0489 | 101.29 | 101.3 | 1 | FN |  |  |  | 72
K-12-0489 | 102.13 | 102.14 | 1 | FN |  |  |  | 80
K-12-0489 | 104.03 | 104.04 | 1 | FN |  |  |  | 74
K-12-0489 | 105.59 | 105.6 | 1 | FN |  |  |  | 57
K-12-0489 | 108 | 108.01 | 1 | FN |  |  |  | 72
K-12-0489 | 110.72 | 110.73 | 1 | FN |  |  |  | 80
K-12-0489 | 114.31 | 114.32 | 1 | FN |  |  |  | 69
K-12-0489 | 116.54 | 116.55 | 1 | FN |  |  |  | 86
K-12-0489 | 117 | 117.01 | 1 | FN |  |  |  | 80
K-12-0489 | 119.3 | 119.31 | 1 | FN |  |  |  | 55
K-12-0489 | 121.64 | 121.65 | 1 | FN |  |  |  | 79
K-12-0489 | 123.5 | 123.51 | 1 | FN |  |  |  | 75
K-12-0489 | 126.75 | 126.76 | 1 | FN |  |  |  | 67
K-12-0489 | 127.8 | 127.81 | 1 | FN |  |  |  | 64
K-12-0489 | 129.48 | 129.49 | 1 | FN |  |  |  | 69
K-12-0489 | 131.77 | 131.78 | 1 | FN |  |  |  | 70
K-12-0489 | 134.92 | 134.93 | 1 | FN |  |  |  | 66
K-12-0489 | 137.02 | 137.03 | 1 | FN |  |  |  | 47
K-12-0489 | 137.96 | 137.97 | 1 | FN |  |  |  | 34
K-12-0489 | 146.3 | 146.31 | 1 | FN |  |  |  | 78
K-12-0489 | 147.98 | 147.99 | 1 | FN |  |  |  | 69
K-12-0489 | 150.19 | 150.2 | 1 | FN |  |  |  | 68
K-12-0489 | 151.96 | 151.97 | 1 | FN |  |  |  | 71
K-12-0489 | 153.17 | 153.18 | 1 | FN |  |  |  | 67
K-12-0489 | 157.82 | 157.83 | 1 | FN |  |  |  | 71
K-12-0489 | 159.65 | 159.66 | 1 | FN |  |  |  | 73
K-12-0489 | 161.75 | 161.76 | 1 | FN |  |  |  | 73
K-12-0489 | 165.92 | 165.93 | 1 | FN |  |  |  | 84
K-12-0489 | 168.38 | 168.39 | 1 | FN |  |  |  | 72
K-12-0489 | 170.51 | 170.52 | 1 | FN |  |  |  | 78
K-12-0489 | 173.83 | 173.84 | 1 | FN |  |  |  | 78
K-12-0489 | 176.46 | 176.47 | 1 | FN |  |  |  | 81
K-12-0489 | 179.33 | 179.34 | 1 | FN |  |  |  | 83
K-12-0489 | 181.27 | 181.28 | 1 | FN |  |  |  | 67
K-12-0489 | 183.23 | 183.24 | 1 | FN |  |  |  | 84
K-12-0489 | 185.91 | 185.92 | 1 | FN |  |  |  | 77
K-12-0489 | 188.78 | 188.79 | 1 | FN |  |  |  | 69
K-12-0489 | 189.39 | 189.4 | 1 | CT |  |  |  | 42 |  |  |  |  | HW contact with Aplite dyke.
K-12-0489 | 202.1 | 202.11 | 1 | FN |  |  |  | 75
K-12-0489 | 206.18 | 206.19 | 1 | FN |  |  |  | 68
K-12-0489 | 206.75 | 206.76 | 1 | FN |  |  |  | 69
K-12-0489 | 208.15 | 208.16 | 1 | CT |  |  |  | 40 |  |  |  |  | FLT/Vein contact. Qtz rubble partially healed by siderite.
K-12-0489 | 214.25 | 214.26 | 1 | FN |  |  |  | 64
Hole | From_m | To_m | Struct_Level | Struct_Code | Struct_Mod1 | Struct_Mod2 | Struct_Mod3 | Struct_Alpha | Struct_Beta | Strike | Dip | Vergence | Comments
K-12-0490 | 11.82 | 11.83 | 1 | FN |  |  |  | 76
K-12-0490 | 14 | 14.01 | 1 | FN |  |  |  | 90
K-12-0490 | 17.26 | 17.27 | 1 | FN |  |  |  | 86
K-12-0490 | 19.63 | 19.64 | 1 | FN |  |  |  | 78
K-12-0490 | 23 | 23.01 | 1 | FN |  |  |  | 76
K-12-0490 | 24.82 | 24.83 | 1 | FN |  |  |  | 79
K-12-0490 | 27.66 | 27.67 | 1 | FN |  |  |  | 66
K-12-0490 | 30.2 | 30.21 | 1 | FN |  |  |  | 60
K-12-0490 | 32.15 | 32.16 | 1 | FN |  |  |  | 68
K-12-0490 | 35.76 | 35.77 | 1 | FN |  |  |  | 87
K-12-0490 | 36.61 | 36.62 | 1 | FN |  |  |  | 75
K-12-0490 | 39 | 39.01 | 1 | FN |  |  |  | 76
K-12-0490 | 42 | 42.01 | 1 | FN |  |  |  | 75
K-12-0490 | 43.08 | 43.09 | 1 | FN |  |  |  | 76
K-12-0490 | 45.63 | 45.64 | 1 | CT |  |  |  | 50 |  |  |  |  | Lower contact on aplite dike
K-12-0490 | 46.08 | 46.09 | 1 | FN |  |  |  | 72
K-12-0490 | 48.66 | 48.67 | 1 | FN |  |  |  | 75
K-12-0490 | 50.81 | 50.82 | 1 | FN |  |  |  | 76
K-12-0490 | 52.93 | 52.94 | 1 | FN |  |  |  | 73
K-12-0490 | 55.65 | 55.66 | 1 | FN |  |  |  | 71
K-12-0490 | 58.71 | 58.72 | 1 | FN |  |  |  | 79
K-12-0490 | 60.72 | 60.73 | 1 | FN |  |  |  | 72
K-12-0490 | 63.15 | 63.16 | 1 | FN |  |  |  | 64
K-12-0490 | 66 | 66.01 | 1 | FN |  |  |  | 72
K-12-0490 | 67.64 | 67.65 | 1 | FN |  |  |  | 64
K-12-0490 | 69.01 | 69.02 | 1 | FN |  |  |  | 75
K-12-0490 | 72 | 72.01 | 1 | FN |  |  |  | 77
K-12-0490 | 76.43 | 76.44 | 1 | FN |  |  |  | 79
K-12-0490 | 79.77 | 79.78 | 1 | FN |  |  |  | 77
K-12-0490 | 80.51 | 80.52 | 1 | FN |  |  |  | 72
K-12-0490 | 83.9 | 83.91 | 1 | FN |  |  |  | 74
K-12-0490 | 87 | 87.01 | 1 | FN |  |  |  | 77
K-12-0490 | 90 | 90.01 | 1 | FN |  |  |  | 82
K-12-0490 | 93.01 | 93.02 | 1 | FN |  |  |  | 81
K-12-0490 | 94.83 | 94.84 | 1 | FN |  |  |  | 70
K-12-0490 | 96.95 | 96.96 | 1 | FN |  |  |  | 74
K-12-0490 | 98.88 | 98.89 | 1 | FN |  |  |  | 80
K-12-0490 | 100.81 | 100.82 | 1 | FN |  |  |  | 63
K-12-0490 | 102.8 | 102.81 | 1 | FN |  |  |  | 75
K-12-0490 | 104.95 | 104.96 | 1 | FN |  |  |  | 85
K-12-0490 | 107.08 | 107.09 | 1 | FN |  |  |  | 56
K-12-0490 | 109.14 | 109.15 | 1 | FN |  |  |  | 78
K-12-0490 | 111.15 | 111.16 | 1 | FN |  |  |  | 78
K-12-0490 | 113.28 | 113.29 | 1 | FN |  |  |  | 53
K-12-0490 | 114.97 | 114.98 | 1 | FN |  |  |  | 76
K-12-0490 | 117.52 | 117.53 | 1 | FN |  |  |  | 82
K-12-0490 | 119.21 | 119.22 | 1 | FN |  |  |  | 75
K-12-0490 | 121.24 | 121.25 | 1 | FN |  |  |  | 63
K-12-0490 | 123.47 | 123.48 | 1 | FN |  |  |  | 71
K-12-0490 | 125.56 | 125.57 | 1 | FN |  |  |  | 56
K-12-0490 | 127.64 | 127.65 | 1 | FN |  |  |  | 73
K-12-0490 | 129.61 | 129.62 | 1 | FN |  |  |  | 56
K-12-0490 | 131.64 | 131.65 | 1 | FN |  |  |  | 55
K-12-0490 | 133.54 | 133.55 | 1 | FN |  |  |  | 72
K-12-0490 | 135.59 | 135.6 | 1 | FN |  |  |  | 78
K-12-0490 | 137.73 | 137.74 | 1 | FN |  |  |  | 58
K-12-0490 | 139.41 | 139.42 | 1 | FN |  |  |  | 76
K-12-0490 | 141.46 | 141.47 | 1 | FN |  |  |  | 67
K-12-0490 | 143.37 | 143.38 | 1 | FN |  |  |  | 56
K-12-0490 | 145.46 | 145.47 | 1 | FN |  |  |  | 72
K-12-0490 | 147.4 | 147.41 | 1 | FN |  |  |  | 54
K-12-0490 | 149.45 | 149.46 | 1 | FN |  |  |  | 82
K-12-0490 | 151.49 | 151.5 | 1 | FN |  |  |  | 55
K-12-0490 | 153.44 | 153.45 | 1 | FN |  |  |  | 42
K-12-0490 | 155.34 | 155.35 | 1 | FN |  |  |  | 66
K-12-0490 | 157.8 | 157.81 | 1 | FN |  |  |  | 61
K-12-0490 | 159.95 | 159.96 | 1 | FN |  |  |  | 66
K-12-0490 | 162.03 | 162.04 | 1 | FN |  |  |  | 56
K-12-0490 | 163.89 | 163.9 | 1 | FN |  |  |  | 47
K-12-0490 | 165.32 | 165.33 | 1 | FN |  |  |  | 83
K-12-0490 | 168.53 | 168.54 | 1 | FN |  |  |  | 58
K-12-0490 | 170.47 | 170.48 | 1 | FN |  |  |  | 57
K-12-0490 | 172.58 | 172.59 | 1 | FN |  |  |  | 60
K-12-0490 | 174.71 | 174.72 | 1 | FN |  |  |  | 68
K-12-0490 | 176.98 | 176.99 | 1 | FN |  |  |  | 76
K-12-0490 | 178.97 | 178.98 | 1 | FN |  |  |  | 74
K-12-0490 | 181.1 | 181.11 | 1 | FN |  |  |  | 64
K-12-0490 | 183.01 | 183.02 | 1 | FN |  |  |  | 50
K-12-0490 | 185.13 | 185.14 | 1 | FN |  |  |  | 56
K-12-0490 | 187 | 187.01 | 1 | FN |  |  |  | 71
K-12-0490 | 188.98 | 188.99 | 1 | FN |  |  |  | 55
K-12-0490 | 191.95 | 191.96 | 1 | FN |  |  |  | 55
K-12-0490 | 193.26 | 193.27 | 1 | FN |  |  |  | 83
K-12-0490 | 195.1 | 195.11 | 1 | FN |  |  |  | 87
K-12-0490 | 197.1 | 197.11 | 1 | FN |  |  |  | 77
K-12-0490 | 199 | 199.01 | 1 | FN |  |  |  | 63
K-12-0490 | 201 | 201.01 | 1 | FN |  |  |  | 75
K-12-0490 | 203.07 | 203.08 | 1 | FN |  |  |  | 64
K-12-0490 | 205.16 | 205.17 | 1 | FN |  |  |  | 76
K-12-0490 | 207.26 | 207.27 | 1 | FN |  |  |  | 72
K-12-0490 | 209.33 | 209.34 | 1 | FN |  |  |  | 72
K-12-0490 | 211.32 | 211.33 | 1 | FN |  |  |  | 68
K-12-0490 | 213.33 | 213.34 | 1 | FN |  |  |  | 61
K-12-0490 | 215.33 | 215.34 | 1 | FN |  |  |  | 73
K-12-0490 | 217.31 | 217.32 | 1 | FN |  |  |  | 69
K-12-0490 | 219.25 | 219.26 | 1 | FN |  |  |  | 71
K-12-0490 | 221.34 | 221.35 | 1 | FN |  |  |  | 73
K-12-0490 | 223.38 | 223.39 | 1 | FN |  |  |  | 67
K-12-0490 | 225.28 | 225.29 | 1 | FN |  |  |  | 71
K-12-0490 | 227.25 | 227.26 | 1 | FN |  |  |  | 82
K-12-0490 | 229.51 | 229.52 | 1 | FN |  |  |  | 77
K-12-0490 | 231.66 | 231.67 | 1 | FN |  |  |  | 74
K-12-0490 | 233.56 | 233.57 | 1 | FN |  |  |  | 71
K-12-0490 | 235.53 | 235.54 | 1 | FN |  |  |  | 73
K-12-0490 | 237.63 | 237.64 | 1 | FN |  |  |  | 74
K-12-0490 | 239.5 | 239.51 | 1 | FN |  |  |  | 73
K-12-0490 | 241.62 | 241.63 | 1 | FN |  |  |  | 73
K-12-0490 | 243.48 | 243.49 | 2 | FN |  |  |  | 65
K-12-0490 | 244.87 | 244.88 | 2 | FN |  |  |  | 77
K-12-0490 | 245.33 | 250.33 | 1 | FRZ | [8 empty] | abundant hairline fractures and stringers of quartz and siderite with some sulfides.
K-12-0490 | 247.63 | 247.64 | 2 | FN |  |  |  | 82
K-12-0490 | 249.2 | 249.21 | 2 | FN |  |  |  | 58
K-12-0490 | 251.53 | 251.54 | 1 | FN |  |  |  | 67
K-12-0490 | 253.44 | 253.45 | 1 | FN |  |  |  | 69
K-12-0490 | 255.46 | 255.47 | 1 | FN |  |  |  | 66
K-12-0490 | 257.4 | 257.41 | 1 | FN |  |  |  | 70
K-12-0490 | 259.45 | 259.46 | 1 | FN |  |  |  | 84
K-12-0490 | 261.6 | 261.61 | 1 | FN |  |  |  | 64
K-12-0490 | 263.64 | 263.65 | 1 | FN |  |  |  | 80
K-12-0490 | 265.43 | 265.44 | 1 | FN |  |  |  | 66
K-12-0490 | 266.25 | 266.26 | 1 | FN |  |  |  | 79
K-12-0490 | 267.92 | 267.93 | 1 | FN |  |  |  | 76
K-12-0490 | 271.71 | 271.72 | 1 | FN |  |  |  | 54
K-12-0490 | 273.61 | 273.62 | 1 | FN |  |  |  | 77
K-12-0490 | 275.67 | 275.68 | 1 | FN |  |  |  | 72
K-12-0490 | 277.47 | 277.48 | 1 | FN |  |  |  | 64
K-12-0490 | 279.49 | 279.5 | 1 | FN |  |  |  | 80
K-12-0490 | 281.54 | 281.55 | 1 | FN |  |  |  | 71
K-12-0490 | 283.64 | 283.65 | 1 | FN |  |  |  | 81
K-12-0490 | 285.73 | 285.74 | 1 | FN |  |  |  | 78
K-12-0490 | 287.85 | 287.86 | 1 | FN |  |  |  | 71
K-12-0490 | 289.69 | 289.7 | 1 | STR |  |  |  | 17 | 220 |  |  |  | calcite stringers bearing sulfides.
K-12-0490 | 289.7 | 289.71 | 1 | FN |  |  |  | 60
K-12-0490 | 291.67 | 291.68 | 1 | FN |  |  |  | 77
K-12-0490 | 293.73 | 293.74 | 1 | FN |  |  |  | 72
K-12-0490 | 295.81 | 295.82 | 1 | FN |  |  |  | 79
K-12-0490 | 297.87 | 297.88 | 1 | FN |  |  |  | 72
K-12-0490 | 300 | 300.01 | 1 | FN |  |  |  | 87
K-12-0490 | 302.19 | 302.2 | 1 | FN |  |  |  | 84
K-12-0490 | 304.24 | 304.25 | 1 | FN |  |  |  | 80
K-12-0490 | 306.2 | 306.21 | 1 | FN |  |  |  | 86
K-12-0490 | 308.31 | 308.32 | 1 | FN |  |  |  | 76
K-12-0490 | 310.29 | 310.3 | 1 | FN |  |  |  | 87
K-12-0490 | 310.97 | 310.98 | 1 | CT | un |  |  | 77 |  |  |  |  | this seems to be the contact beween host rock and the dike.
K-12-0490 | 325.47 | 325.48 | 1 | FN |  |  |  | 72
K-12-0490 | 327 | 327.01 | 1 | FN |  |  |  | 68
K-12-0490 | 328.78 | 328.79 | 1 | FN |  |  |  | 61
K-12-0490 | 330.29 | 330.3 | 1 | FN |  |  |  | 59
K-12-0490 | 331.99 | 332 | 1 | FN |  |  |  | 76
K-12-0490 | 333.97 | 333.98 | 1 | FN |  |  |  | 78
K-12-0490 | 335.73 | 335.74 | 1 | FN |  |  |  | 77
K-12-0490 | 337.65 | 337.66 | 1 | FN |  |  |  | 79
K-12-0490 | 339.63 | 339.64 | 1 | FN |  |  |  | 67
K-12-0490 | 341.62 | 341.63 | 1 | FN |  |  |  | 69
K-12-0490 | 343.58 | 343.59 | 1 | FN |  |  |  | 76
K-12-0490 | 345.64 | 345.65 | 1 | FN |  |  |  | 85
K-12-0490 | 347.69 | 347.7 | 1 | FN |  |  |  | 56
K-12-0490 | 349.8 | 349.81 | 1 | FN |  |  |  | 68
Hole | From_m | To_m | Struct_Level | Struct_Code | Struct_Mod1 | Struct_Mod2 | Struct_Mod3 | Struct_Alpha | Struct_Beta | Strike | Dip | Vergence | Comments
K-12-0492 | 4.8 | 4.81 | 1 | FN |  |  |  | 78
K-12-0492 | 5.98 | 5.99 | 1 | FN |  |  |  | 83
K-12-0492 | 6.28 | 6.29 | 1 | FN |  |  |  | 65
K-12-0492 | 9.41 | 9.42 | 1 | FN |  |  |  | 70
K-12-0492 | 11.85 | 11.86 | 1 | FN |  |  |  | 70
K-12-0492 | 13.2 | 13.21 | 1 | FN |  |  |  | 47
K-12-0492 | 14.8 | 14.81 | 1 | FN |  |  |  | 72
K-12-0492 | 17.2 | 17.21 | 1 | FN |  |  |  | 87
K-12-0492 | 19.75 | 19.76 | 1 | FN |  |  |  | 69
K-12-0492 | 21.7 | 21.71 | 1 | FN |  |  |  | 80
K-12-0492 | 23.54 | 23.55 | 1 | FN |  |  |  | 73
K-12-0492 | 24.64 | 24.65 | 1 | FN |  |  |  | 73
K-12-0492 | 27.34 | 27.35 | 1 | FN |  |  |  | 76
K-12-0492 | 29.48 | 29.49 | 1 | FN |  |  |  | 86
K-12-0492 | 31.37 | 31.38 | 1 | FN |  |  |  | 65
K-12-0492 | 33.58 | 33.59 | 1 | FN |  |  |  | 78
K-12-0492 | 36.31 | 36.32 | 1 | FN |  |  |  | 69
K-12-0492 | 38.02 | 38.03 | 1 | FN |  |  |  | 72
K-12-0492 | 39.46 | 39.47 | 1 | FN |  |  |  | 71
K-12-0492 | 40.99 | 41 | 1 | FN |  |  |  | 64
K-12-0492 | 43.95 | 43.96 | 1 | FN |  |  |  | 67
K-12-0492 | 45.82 | 45.83 | 1 | FN |  |  |  | 20
K-12-0492 | 47.32 | 47.33 | 1 | FN |  |  |  | 70
K-12-0492 | 49.75 | 49.76 | 1 | FN |  |  |  | 59
K-12-0492 | 52.11 | 52.12 | 1 | FN |  |  |  | 68
K-12-0492 | 53.05 | 53.06 | 1 | FN |  |  |  | 64
K-12-0492 | 56.36 | 56.37 | 1 | FN |  |  |  | 75
K-12-0492 | 57.46 | 57.47 | 1 | FN |  |  |  | 73
K-12-0492 | 59.4 | 59.41 | 1 | FN |  |  |  | 69
K-12-0492 | 61.39 | 61.4 | 1 | FN |  |  |  | 77
K-12-0492 | 63.26 | 63.27 | 1 | FN |  |  |  | 76
K-12-0492 | 65.65 | 65.66 | 1 | FN |  |  |  | 82
K-12-0492 | 67.53 | 67.54 | 1 | FN |  |  |  | 73
K-12-0492 | 69.44 | 69.45 | 1 | FN |  |  |  | 54
K-12-0492 | 71.72 | 71.73 | 1 | FN |  |  |  | 50
K-12-0492 | 73.43 | 73.44 | 1 | FN |  |  |  | 46
K-12-0492 | 75.09 | 75.1 | 1 | FN |  |  |  | 64
K-12-0492 | 76.5 | 76.51 | 1 | FN |  |  |  | 52
K-12-0492 | 81.03 | 81.04 | 1 | FN |  |  |  | 41
K-12-0492 | 82.64 | 82.65 | 1 | FN |  |  |  | 70
K-12-0492 | 86.82 | 86.83 | 1 | FN |  |  |  | 60
K-12-0492 | 88.75 | 88.76 | 1 | FN |  |  |  | 61
K-12-0492 | 90.36 | 90.37 | 1 | FN |  |  |  | 64
K-12-0492 | 92.6 | 92.61 | 1 | FN |  |  |  | 72
K-12-0492 | 94.22 | 94.23 | 1 | FN |  |  |  | 76
K-12-0492 | 96.65 | 96.66 | 1 | FN |  |  |  | 83
K-12-0492 | 99.37 | 99.38 | 1 | FN |  |  |  | 77
K-12-0492 | 101.46 | 101.47 | 1 | FN |  |  |  | 71
K-12-0492 | 101.5 | 101.51 | 1 | FN |  |  |  | 76
K-12-0492 | 104.65 | 104.66 | 1 | FN |  |  |  | 65
K-12-0492 | 106.78 | 106.79 | 1 | FN |  |  |  | 74
K-12-0492 | 108.74 | 108.75 | 1 | FN |  |  |  | 73
K-12-0492 | 110.73 | 110.74 | 1 | FN |  |  |  | 63
K-12-0492 | 112.78 | 112.79 | 1 | FN |  |  |  | 71
K-12-0492 | 114.72 | 114.73 | 1 | FN |  |  |  | 58
K-12-0492 | 116.9 | 116.91 | 1 | FN |  |  |  | 74
K-12-0492 | 118.98 | 118.99 | 1 | FN |  |  |  | 67
K-12-0492 | 121.6 | 121.61 | 1 | FN |  |  |  | 79
K-12-0492 | 123 | 123.01 | 1 | FN |  |  |  | 75
K-12-0492 | 124.99 | 125 | 1 | FN |  |  |  | 59
K-12-0492 | 126.74 | 126.75 | 1 | FN |  |  |  | 78
K-12-0492 | 128.75 | 128.76 | 1 | FN |  |  |  | 72
K-12-0492 | 131.1 | 131.11 | 1 | FN |  |  |  | 68
K-12-0492 | 131.25 | 131.26 | 1 | FN |  |  |  | 71
K-12-0492 | 134.49 | 134.5 | 1 | FN |  |  |  | 77
K-12-0492 | 136.85 | 136.86 | 1 | FN |  |  |  | 62
K-12-0492 | 139.1 | 139.11 | 1 | FN |  |  |  | 75
K-12-0492 | 140.46 | 140.47 | 1 | FN |  |  |  | 68
K-12-0492 | 142.42 | 142.43 | 1 | FN |  |  |  | 74
K-12-0492 | 144.66 | 144.67 | 1 | FN |  |  |  | 67
K-12-0492 | 146.74 | 146.75 | 1 | FN |  |  |  | 69
K-12-0492 | 148.65 | 148.66 | 1 | FN |  |  |  | 68
K-12-0492 | 150.67 | 150.68 | 1 | FN |  |  |  | 54
K-12-0492 | 150.85 | 150.86 | 1 | FN |  |  |  | 56
K-12-0492 | 154.91 | 154.92 | 1 | FN |  |  |  | 67
K-12-0492 | 156.95 | 156.96 | 1 | FN |  |  |  | 61
K-12-0492 | 158.84 | 158.85 | 1 | FN |  |  |  | 83
K-12-0492 | 160.8 | 160.81 | 1 | FN |  |  |  | 71
K-12-0492 | 162.76 | 162.77 | 1 | FN |  |  |  | 49
K-12-0492 | 164.81 | 164.82 | 1 | FN |  |  |  | 64
K-12-0492 | 166.87 | 166.88 | 1 | FN |  |  |  | 68
K-12-0492 | 168.9 | 168.91 | 1 | FN |  |  |  | 63
K-12-0492 | 171.64 | 171.65 | 1 | FN |  |  |  | 67
K-12-0492 | 173.05 | 173.06 | 1 | FN |  |  |  | 78
K-12-0492 | 175.34 | 175.35 | 1 | FN |  |  |  | 70
K-12-0492 | 176.9 | 176.91 | 1 | FN |  |  |  | 72
K-12-0492 | 179.12 | 179.13 | 1 | FN |  |  |  | 69
K-12-0492 | 181.13 | 181.14 | 1 | FN |  |  |  | 69
K-12-0492 | 182.62 | 182.63 | 1 | FN |  |  |  | 78
K-12-0492 | 185.24 | 185.25 | 1 | FN |  |  |  | 79
K-12-0492 | 187.2 | 187.21 | 1 | FN |  |  |  | 61
K-12-0492 | 189.11 | 189.12 | 1 | FN |  |  |  | 64
K-12-0492 | 191.03 | 191.04 | 1 | FN |  |  |  | 76
K-12-0492 | 192.5 | 192.51 | 1 | FN |  |  |  | 75
K-12-0492 | 195 | 195.01 | 1 | FN |  |  |  | 69
K-12-0492 | 196.98 | 196.99 | 1 | FN |  |  |  | 67
K-12-0492 | 199.04 | 199.05 | 1 | FN |  |  |  | 63
K-12-0492 | 201 | 201.01 | 1 | FN |  |  |  | 57
K-12-0492 | 204.2 | 204.21 | 1 | FN |  |  |  | 60
K-12-0492 | 207 | 207.01 | 1 | FN |  |  |  | 47
K-12-0492 | 207.87 | 207.88 | 1 | FN |  |  |  | 63
K-12-0492 | 210.81 | 210.82 | 1 | FN |  |  |  | 54
K-12-0492 | 212.65 | 212.66 | 1 | FN |  |  |  | 40
K-12-0492 | 213.95 | 213.96 | 1 | FN |  |  |  | 48
K-12-0492 | 215.95 | 215.96 | 1 | FN |  |  |  | 69
K-12-0492 | 218.05 | 218.06 | 1 | FN |  |  |  | 70
K-12-0492 | 220.15 | 220.16 | 1 | FN |  |  |  | 76
K-12-0492 | 221.09 | 221.1 | 1 | FN |  |  |  | 71
K-12-0492 | 224.22 | 224.23 | 1 | FN |  |  |  | 77
K-12-0492 | 226.37 | 226.38 | 1 | FN |  |  |  | 76
K-12-0492 | 228.6 | 228.61 | 1 | FN |  |  |  | 75
K-12-0492 | 230.59 | 230.6 | 1 | FN |  |  |  | 74
K-12-0492 | 232.52 | 232.53 | 1 | FN |  |  |  | 69
K-12-0492 | 234.66 | 234.67 | 1 | FN |  |  |  | 68
K-12-0492 | 236.79 | 236.8 | 1 | FN |  |  |  | 76
K-12-0492 | 238.87 | 238.88 | 1 | FN |  |  |  | 74
K-12-0492 | 240.93 | 240.94 | 1 | FN |  |  |  | 62
K-12-0492 | 243 | 243.01 | 1 | FN |  |  |  | 71
K-12-0492 | 245.05 | 245.06 | 1 | FN |  |  |  | 66
K-12-0492 | 247.12 | 247.13 | 1 | FN |  |  |  | 72
K-12-0492 | 249.25 | 249.26 | 1 | FN |  |  |  | 80
K-12-0492 | 251.37 | 251.38 | 1 | FN |  |  |  | 85
K-12-0492 | 253.44 | 253.45 | 1 | FN |  |  |  | 71
K-12-0492 | 255.5 | 255.51 | 1 | FN |  |  |  | 69
K-12-0492 | 257.25 | 257.26 | 1 | FN |  |  |  | 74
K-12-0492 | 259.44 | 259.45 | 1 | FN |  |  |  | 85
K-12-0492 | 261.42 | 261.43 | 1 | FN |  |  |  | 81
K-12-0492 | 264 | 264.01 | 1 | FN |  |  |  | 67
K-12-0492 | 265.52 | 265.53 | 1 | FN |  |  |  | 64
K-12-0492 | 267.59 | 267.6 | 1 | FN |  |  |  | 67
K-12-0492 | 269.69 | 269.7 | 1 | FN |  |  |  | 73
K-12-0492 | 272.45 | 272.46 | 1 | FN |  |  |  | 66
K-12-0492 | 273.54 | 273.55 | 1 | FN |  |  |  | 60
K-12-0492 | 276.01 | 276.02 | 1 | FN |  |  |  | 60
K-12-0492 | 277.48 | 277.49 | 1 | FN |  |  |  | 74
K-12-0492 | 279.54 | 279.55 | 1 | FN |  |  |  | 73
K-12-0492 | 281.62 | 281.63 | 1 | FN |  |  |  | 71
K-12-0492 | 283.39 | 283.4 | 1 | FN |  |  |  | 74
K-12-0492 | 285.4 | 285.41 | 1 | FN |  |  |  | 58
K-12-0492 | 286.75 | 286.76 | 1 | FN |  |  |  | 78
Hole | From_m | To_m | Struct_Level | Struct_Code | Struct_Mod1 | Struct_Mod2 | Struct_Mod3 | Struct_Alpha | Struct_Beta | Strike | Dip | Vergence | Comments
K-12-0493 | 13.02 | 13.03 | 1 | FN |  |  |  | 82
K-12-0493 | 14.05 | 14.06 | 1 | FN |  |  |  | 86
K-12-0493 | 16.31 | 16.32 | 1 | FN |  |  |  | 55
K-12-0493 | 18.2 | 18.21 | 1 | FN |  |  |  | 81
K-12-0493 | 20.3 | 20.31 | 1 | FN |  |  |  | 74
K-12-0493 | 22.34 | 22.35 | 1 | FN |  |  |  | 72
K-12-0493 | 24 | 24.01 | 1 | FN |  |  |  | 84
K-12-0493 | 26.32 | 26.33 | 1 | FN |  |  |  | 86
K-12-0493 | 28.44 | 28.45 | 1 | FN |  |  |  | 73
K-12-0493 | 29.27 | 29.28 | 1 | FN |  |  |  | 83
K-12-0493 | 32.32 | 32.33 | 1 | FN |  |  |  | 82
K-12-0493 | 34.22 | 34.23 | 1 | FN |  |  |  | 80
K-12-0493 | 36.37 | 36.38 | 1 | FN |  |  |  | 85
K-12-0493 | 38.28 | 38.29 | 1 | FN |  |  |  | 78
K-12-0493 | 40.31 | 40.32 | 1 | FN |  |  |  | 81
K-12-0493 | 42.53 | 42.54 | 1 | FN |  |  |  | 84
K-12-0493 | 44.87 | 44.88 | 1 | FN |  |  |  | 89
K-12-0493 | 46.62 | 46.63 | 1 | FN |  |  |  | 79
K-12-0493 | 48.76 | 48.77 | 1 | FN |  |  |  | 88
K-12-0493 | 50.72 | 50.73 | 1 | FN |  |  |  | 87
K-12-0493 | 52.84 | 52.85 | 1 | FN |  |  |  | 86
K-12-0493 | 54.84 | 54.85 | 1 | FN |  |  |  | 80
K-12-0493 | 57.08 | 57.09 | 1 | FN |  |  |  | 64
K-12-0493 | 59.21 | 59.22 | 1 | FN |  |  |  | 85
K-12-0493 | 61.23 | 61.24 | 1 | FN |  |  |  | 80
K-12-0493 | 63.37 | 63.38 | 1 | FN |  |  |  | 87
K-12-0493 | 65.41 | 65.42 | 1 | FN |  |  |  | 76
K-12-0493 | 67.41 | 67.42 | 1 | FN |  |  |  | 75
K-12-0493 | 69.42 | 69.43 | 1 | FN |  |  |  | 68
K-12-0493 | 71.66 | 71.67 | 1 | FN |  |  |  | 75
K-12-0493 | 73.44 | 73.45 | 1 | FN |  |  |  | 89
K-12-0493 | 75.39 | 75.4 | 1 | FN |  |  |  | 81
K-12-0493 | 77.56 | 77.57 | 1 | FN |  |  |  | 82
K-12-0493 | 79.45 | 79.46 | 1 | FN |  |  |  | 71
K-12-0493 | 82.8 | 82.81 | 1 | FN |  |  |  | 81
K-12-0493 | 84.16 | 84.17 | 1 | FN |  |  |  | 66
K-12-0493 | 86.41 | 86.42 | 1 | FN |  |  |  | 55
K-12-0493 | 88.34 | 88.35 | 1 | FN |  |  |  | 68
K-12-0493 | 90.22 | 90.23 | 1 | FN |  |  |  | 80
K-12-0493 | 92.36 | 92.37 | 1 | FN |  |  |  | 64
K-12-0493 | 94.27 | 94.28 | 1 | FN |  |  |  | 79
K-12-0493 | 96.42 | 96.43 | 1 | FN |  |  |  | 78
K-12-0493 | 98.61 | 98.62 | 1 | FN |  |  |  | 75
K-12-0493 | 100.61 | 100.62 | 1 | FN |  |  |  | 79
K-12-0493 | 102.64 | 102.65 | 1 | FN |  |  |  | 73
K-12-0493 | 104.84 | 104.85 | 1 | FN |  |  |  | 71
K-12-0493 | 106.81 | 106.82 | 1 | FN |  |  |  | 77
K-12-0493 | 108.96 | 108.97 | 1 | FN |  |  |  | 75
K-12-0493 | 111.08 | 111.09 | 1 | FN |  |  |  | 77
K-12-0493 | 113.22 | 113.23 | 1 | FN |  |  |  | 68
K-12-0493 | 115.34 | 115.35 | 1 | FN |  |  |  | 80
K-12-0493 | 117.56 | 117.57 | 1 | FN |  |  |  | 77
K-12-0493 | 119.74 | 119.75 | 1 | FN |  |  |  | 71
K-12-0493 | 121.88 | 121.89 | 1 | FN |  |  |  | 78
K-12-0493 | 123.96 | 123.97 | 1 | FN |  |  |  | 72
K-12-0493 | 126.08 | 126.09 | 1 | FN |  |  |  | 69
K-12-0493 | 128.33 | 128.34 | 1 | FN |  |  |  | 63
K-12-0493 | 129.02 | 129.03 | 1 | FN |  |  |  | 63
K-12-0493 | 132.18 | 132.19 | 1 | FN |  |  |  | 79
K-12-0493 | 135 | 135.01 | 1 | FN |  |  |  | 67
K-12-0493 | 137.16 | 137.17 | 1 | FN |  |  |  | 71
K-12-0493 | 138.93 | 138.94 | 1 | FN |  |  |  | 48
K-12-0493 | 141 | 141.01 | 1 | FN |  |  |  | 77
K-12-0493 | 143.14 | 143.15 | 1 | FN |  |  |  | 76
K-12-0493 | 145.11 | 145.12 | 1 | FN |  |  |  | 86
K-12-0493 | 147.22 | 147.23 | 1 | FN |  |  |  | 53
K-12-0493 | 149.36 | 149.37 | 1 | FN |  |  |  | 63
K-12-0493 | 151.39 | 151.4 | 1 | FN |  |  |  | 58
K-12-0493 | 153.42 | 153.43 | 1 | FN |  |  |  | 74
K-12-0493 | 155.82 | 155.83 | 1 | FN |  |  |  | 73
K-12-0493 | 157.71 | 157.72 | 1 | FN |  |  |  | 71
K-12-0493 | 159.76 | 159.77 | 1 | FN |  |  |  | 76
K-12-0493 | 161.89 | 161.9 | 1 | FN |  |  |  | 72
K-12-0493 | 164.9 | 164.91 | 1 | FN |  |  |  | 77
K-12-0493 | 165.92 | 165.93 | 1 | FN |  |  |  | 74
K-12-0493 | 168 | 168.01 | 1 | FN |  |  |  | 82
K-12-0493 | 170.25 | 170.26 | 1 | FN |  |  |  | 79
K-12-0493 | 171.99 | 172 | 1 | FN |  |  |  | 79
K-12-0493 | 173.85 | 173.86 | 1 | FN |  |  |  | 68
K-12-0493 | 176.1 | 176.11 | 1 | FN |  |  |  | 76
K-12-0493 | 177.97 | 177.98 | 1 | FN |  |  |  | 77
K-12-0493 | 179.1 | 179.11 | 1 | FN |  |  |  | 84
K-12-0493 | 181.95 | 181.96 | 1 | FN |  |  |  | 54
K-12-0493 | 183.79 | 183.8 | 1 | FN |  |  |  | 60
K-12-0493 | 185.9 | 185.91 | 1 | FN |  |  |  | 70
K-12-0493 | 188.15 | 188.16 | 1 | FN |  |  |  | 60
K-12-0493 | 190.2 | 190.21 | 1 | FN |  |  |  | 70
K-12-0493 | 191.95 | 191.96 | 1 | FN |  |  |  | 79
K-12-0493 | 193.98 | 193.99 | 1 | FN |  |  |  | 81
K-12-0493 | 196.2 | 196.21 | 1 | FN |  |  |  | 68
K-12-0493 | 198.05 | 198.06 | 1 | FN |  |  |  | 67
K-12-0493 | 200.59 | 200.6 | 1 | FN |  |  |  | 56
K-12-0493 | 202.7 | 202.71 | 1 | FN |  |  |  | 69
K-12-0493 | 204.3 | 204.31 | 1 | FN |  |  |  | 79
K-12-0493 | 205.46 | 205.47 | 1 | FN |  |  |  | 65
K-12-0493 | 207.81 | 207.82 | 1 | FN |  |  |  | 73
K-12-0493 | 209.77 | 209.78 | 1 | FN |  |  |  | 67
K-12-0493 | 211.44 | 211.45 | 1 | FN |  |  |  | 68
K-12-0493 | 213.8 | 213.81 | 1 | FN |  |  |  | 68
K-12-0493 | 215.67 | 215.68 | 1 | FN |  |  |  | 68
K-12-0493 | 217.31 | 217.32 | 1 | FN |  |  |  | 69
K-12-0493 | 219.16 | 219.17 | 1 | FN |  |  |  | 72
K-12-0493 | 221.05 | 221.06 | 1 | FN |  |  |  | 65
K-12-0493 | 223.12 | 223.13 | 1 | FN |  |  |  | 81
K-12-0493 | 224.9 | 224.91 | 1 | FN |  |  |  | 85
K-12-0493 | 226.95 | 226.96 | 1 | FN |  |  |  | 82
K-12-0493 | 228.58 | 228.59 | 1 | FN |  |  |  | 82
K-12-0493 | 232.91 | 232.92 | 1 | FN |  |  |  | 89
K-12-0493 | 234.86 | 234.87 | 1 | FN |  |  |  | 76
K-12-0493 | 236.95 | 236.96 | 1 | FN |  |  |  | 82
K-12-0493 | 238.98 | 238.99 | 1 | FN |  |  |  | 82
K-12-0493 | 240 | 240.01 | 1 | FN |  |  |  | 81
K-12-0493 | 241.04 | 241.05 | 1 | FN |  |  |  | 70
K-12-0493 | 243.01 | 243.02 | 1 | FN |  |  |  | 77
K-12-0493 | 245.1 | 245.11 | 1 | FN |  |  |  | 80
K-12-0493 | 247.26 | 247.27 | 1 | FN |  |  |  | 64
K-12-0493 | 249.24 | 249.25 | 1 | FN |  |  |  | 70
K-12-0493 | 251.69 | 251.7 | 1 | FN |  |  |  | 65
K-12-0493 | 252.28 | 252.29 | 1 | FN |  |  |  | 80
K-12-0493 | 255.38 | 255.39 | 1 | FN |  |  |  | 90
K-12-0493 | 261.74 | 261.75 | 1 | FN |  |  |  | 65
K-12-0493 | 263.5 | 263.51 | 1 | FN |  |  |  | 65
K-12-0493 | 265.61 | 265.62 | 1 | FN |  |  |  | 77
K-12-0493 | 267.36 | 267.37 | 1 | FN |  |  |  | 68
K-12-0493 | 288.16 | 288.17 | 1 | FN |  |  |  | 76
K-12-0493 | 289.42 | 289.43 | 1 | FN |  |  |  | 73
K-12-0493 | 290.16 | 290.17 | 1 | FN |  |  |  | 67
K-12-0493 | 292.28 | 292.29 | 1 | FN |  |  |  | 75
K-12-0493 | 294.19 | 294.2 | 1 | FN |  |  |  | 61
K-12-0493 | 296.27 | 296.28 | 1 | FN |  |  |  | 73
K-12-0493 | 298.24 | 298.25 | 1 | FN |  |  |  | 84
K-12-0493 | 300.08 | 300.09 | 1 | FN |  |  |  | 65
K-12-0493 | 302.4 | 302.41 | 1 | FN |  |  |  | 54
K-12-0493 | 304.54 | 304.55 | 1 | FN |  |  |  | 77
K-12-0493 | 306.62 | 306.63 | 1 | FN |  |  |  | 71
K-12-0493 | 308.52 | 308.53 | 1 | FN |  |  |  | 61
K-12-0493 | 310.45 | 310.46 | 1 | FN |  |  |  | 80
K-12-0493 | 313.08 | 313.09 | 1 | FN |  |  |  | 69
K-12-0493 | 314.73 | 314.74 | 1 | FN |  |  |  | 72
K-12-0493 | 316.95 | 316.96 | 1 | FN |  |  |  | 56
K-12-0493 | 319.37 | 319.38 | 1 | FN |  |  |  | 68
K-12-0493 | 321.18 | 321.19 | 1 | FN |  |  |  | 70
K-12-0493 | 322.86 | 322.87 | 1 | FN |  |  |  | 74
K-12-0493 | 324.37 | 324.38 | 1 | FN |  |  |  | 39
K-12-0493 | 326.89 | 326.9 | 1 | FN |  |  |  | 63
K-12-0493 | 328.76 | 328.77 | 1 | FN |  |  |  | 67
K-12-0493 | 330.2 | 330.21 | 1 | FN |  |  |  | 67
K-12-0493 | 331.7 | 331.71 | 1 | FN |  |  |  | 57
K-12-0493 | 333.42 | 333.43 | 1 | FN |  |  |  | 74
K-12-0493 | 336.25 | 336.26 | 1 | FN |  |  |  | 77
K-12-0493 | 337.35 | 337.36 | 1 | FN |  |  |  | 83
K-12-0493 | 339.67 | 339.68 | 1 | FN |  |  |  | 75
K-12-0493 | 341.03 | 341.04 | 1 | FN |  |  |  | 71
K-12-0493 | 343.26 | 343.27 | 1 | FN |  |  |  | 74
K-12-0493 | 343.85 | 343.86 | 1 | FN |  |  |  | 74

## Mineralization
Mineralization
Hole | From_m | To_m | Recovery_m | O_Limonite_Int | O_Manganese_Int | O_X_Min | O_X_Min_Pct | M_Quartz | M_X_Min | M_X_Min_Pct | M_Y_Min | M_Y_Min_Pct | H_Quartz | H_Siderite | H_Carbonate | H_Pyrite | H_Pyrrhotite | H_Galena | H_Sphalerite | H_Sulphosalt | H_Arsenopyrite | H_X_Min | H_X_Min_Pct | H_Y_Min | H_Y_Min_Pct | D_Pyrite | D_Pyrrhotite | D_Galena | D_Sphalerite | D_Arsenopyrite | Vein_Interval_Pct | Vein_Texture | Vein_Stage | Comments
K-12-0487 | 0 | 9 | 0.75 | 4 |  |  |  | 0.5 |  |  |  |  | 0.5 | [12 empty] | 0.01 | 0.01 | [6 empty] | Highly oxidized zone with trace disseminated pyrite throughout. Mag sus ranges from 0 to .5.
K-12-0487 | 9 | 12 | 0 | 3
K-12-0487 | 12 | 18 | 5 | 2 |  |  |  | 0.5 |  |  |  |  | 0.5 | [12 empty] | 0.01 | 0.01 | [6 empty] | Pyrrotite is bleby nd seems to be restricted to samall cm scale quartz veinlets. Mag sus ranges from .5 to 1.5. Quartz veinlets are irregular and generally foliation parrallel. Most likely a combination of Hyd and met.
K-12-0487 | 18 | 35.97 | 17.97 | 1 | [8 empty] | 5 |  | 0.01 | [5 empty] | 0.01 |  |  |  |  | 0.01 | 0.01 | [6 empty] | Limonite more restricted to fractures but stll pervasive. Pyrite is evenly distributed and ehudral however grains are very small (>.5mm). Pyrrotite is more abundant but still trace to minor aounts found in quartz veinlets/sweats and also within the SSCH itself. Mag sus ranges from .25 to 4.8.
K-12-0487 | 35.97 | 39.61 | 3.64 | 1 |  |  |  | 1 | [17 empty] | 0.01 | 0.01 | [6 empty] | Only 1-2 grains of visable sulphides (pyrite). Mag sus ranges from .10 to 2.5 so pyrrotite is present just not overly visible. Quartz is .5 to 1cm thick irregular bands that are foliation parralel. Most likely metamorphic or combination.
K-12-0487 | 39.61 | 43.35 | 3.74 | 2 |  |  |  | 5 |  |  |  |  | 30 | [12 empty] | 0.01 | 0.01 | [6 empty] | Large quartz vein near end of unit marking the lower boundary of the unit. Mag sus from ranges from .2 to 2.4. Ocassional spect of fine grained pyrite and pyrrotite visible.
K-12-0487 | 43.35 | 48.86 | 5.51 | 1 | [8 empty] | 40 |  | 25 | [6 empty] | she | 0.01 |  |  | 0.5 | 0.5 | [6 empty] | Most of unit is actually quartz. Large incease in carbonate veining also (Calc-Silicate). Mag Sus ranges from .1 to 2.77. General increase in visable sulphide content to a minor component. Carbonate stringers exist in quartz and on there own, they often cross-cut foliation unlike quartz. One grain of Scheelite found with Black light.
K-12-0487 | 48.86 | 50.62 | 1.76 | [11 empty] | 0.5 | [10 empty] | 0.01 | 0.01 | [6 empty] | Limestone cross-cut by small (hairline) carbonate stringers.Mag sus ranges from .25 to 3.5. semi concentrated 5cm band of pyrrotite/pyrite in limestone. Outside of this 5cm section there is little to no visible sulphides.
K-12-0487 | 50.62 | 59.77 | 9.15 | 1 | [8 empty] | 8 |  | 0.5 | [6 empty] | she | 0.01 |  |  | 0.1 | 0.5 | [6 empty] | Pyrrotite is fine grained and localized around more limy sections, much more visible here. Mag sus ranges from .5 to 6.5 and averages probably 2. Distinctly higher reading than in previous calc-silicate. Disseminated Scheelite found as euhedral grains. Two section where Scheelite forms in a bands at app. 53 meters (outlined in core photos).
K-12-0487 | 59.77 | 60.47 | 0.7 | [9 empty] | 10 | [12 empty] | 1 | 1 | [6 empty] | Mag sus ranges between .9 and 3.7. Pyrite/Pyrrotite very fine grained and hard to distinguish. Abundant milky white quartz veinlets that average .5-1cm in thickness that seperate GSCH bands.
K-12-0487 | 60.47 | 61.86 | 1.39 | [9 empty] | 4 |  | 0.5 | [10 empty] | 0.01 | 2 | [6 empty] | Mag sus ranges from 1 to 13. Pyrrotite disseminated in dark bands.
K-12-0487 | 61.86 | 62.24 | 0.38 | [9 empty] | 50 | [12 empty] | 0.5 | 0.01 | [6 empty] | Fine grained disseminated pyrite in GSCH bands.Mag sus ranges from -3 to 1.
K-12-0487 | 62.24 | 77.06 | 14.82 | [9 empty] | 12 |  | 0.5 | [10 empty] | 0.5 | 0.1 | [6 empty] | Fine grained sulphides disseminated in bands of GSCH seperated by quartz veinlets.Mag sus ranges from .5 to 5 and is cosistantly above one.
Hole | From_m | To_m | Recovery_m | O_Limonite_Int | O_Manganese_Int | O_X_Min | O_X_Min_Pct | M_Quartz | M_X_Min | M_X_Min_Pct | M_Y_Min | M_Y_Min_Pct | H_Quartz | H_Siderite | H_Carbonate | H_Pyrite | H_Pyrrhotite | H_Galena | H_Sphalerite | H_Sulphosalt | H_Arsenopyrite | H_X_Min | H_X_Min_Pct | H_Y_Min | H_Y_Min_Pct | D_Pyrite | D_Pyrrhotite | D_Galena | D_Sphalerite | D_Arsenopyrite | Vein_Interval_Pct | Vein_Texture | Vein_Stage | Comments
K-12-0489 | 0 | 22.3 |  | 1
K-12-0489 | 22.3 | 36.43 |  | 1 | [8 empty] | 12 |  |  | 0.01 | 0.01 |  |  |  | 0.01 | [12 empty] | 1mm or less pyrrhotite blebs localized in foliation parallel qtz stringers. A dull white semi massive flourescent mineral is present that is not thought to be scheelite, calcite? Mag sus ranges from .1 to 2.5 within unit.
K-12-0489 | 36.43 | 46.98 |  | 1 | [8 empty] | 12 |  |  | 0.01 | 0.01 |  |  |  | 0.01 | [12 empty] | Sulphides again seem to be confined to Qtz and qtz rich sections. They are fine to medium grained and some blebly in form. Mag sus ranges from 0 to 20 and averages around 2. Mag sus highs coorespond directly to amount of visible pyrrhotite
K-12-0489 | 46.98 | 52.15 | [10 empty] | 15 |  | 3 | 0.01 | 0.01 |  |  |  | 0.01 | she | 0.01 | [10 empty] | Start of Limy rocks (mixed assembledge). Calcite stringers crosscut qtz stringers and post date them. Slphides localised in qtz stringers. Mag sus ranges from 0-3. Scheelite present in 1-2 mm euhedral from (strong flouresence).
K-12-0489 | 52.15 | 52.6 | [14 empty] | 0.01 | [16 empty] | 1 visible pyrite grain. Mag sus from .3 to 3.
K-12-0489 | 52.6 | 54.39 | [10 empty] | 20 |  |  | 0.01 | 0.1 | [16 empty] | tight isoclinal folding in qtz stringers (pulled into foliation). Minor amounts of pyrrotite (more abundant than in previous units. Mag sus from 0 to .5.
K-12-0489 | 54.39 | 55.86 | [10 empty] | 5 |  |  | 0.1 | 0.5 | [16 empty] | Pyrrhotite throughout unit. Mag sus from 1 to 13 averaging about 4.
K-12-0489 | 55.86 | 60.4 | [10 empty] | 3 |  | 3 | 0.01 | 0.01 |  |  |  |  | she | 0.01 | [10 empty] | Mag sus ranges from 0 to 7 and averages about .5. Euhedral scheelite (strongly florescent).
K-12-0489 | 60.4 | 62.14 | [10 empty] | 5 |  | 1 | 0.5 | 1 |  |  |  |  | she | 0.01 | [10 empty] | 3-4 mm blebs of pyrrhotite. Mag sus from .5 to 8.
K-12-0489 | 62.14 | 64.01 | [10 empty] | 10 |  | 0.5 | 0.1 | 0.01 | [16 empty] | Mag sus from .5 to 4. Fine grained disseminated pyrite.
K-12-0489 | 64.01 | 73.68 | [6 empty] | py | 0.5 |  |  | 10 |  | 0.5 | 1 | 0.01 | [16 empty] | Mag sus ranges from .2 to 8. Disseminated ehudral pyrite throughout.
K-12-0489 | 73.68 | 77.14 | [10 empty] | 0.5 |  | 0.5 | 0.5 | 0.5 | [16 empty] | Fine grained stringers of pyrite that are foliation parallel (replacing calcite). Mag sus ranges from .5 to 8. Pyrrotite is very fine grained and is localized in certain beds creating high mag sus readings.
K-12-0489 | 77.14 | 86.34 | [6 empty] | py | 0.5 |  |  | 10 |  | 1 |  | 0.1 | [16 empty] | Mag sus from .5 to 6. highs localized in some beds and near qtz segments.
K-12-0489 | 86.34 | 89.02 | [10 empty] | 8 |  | 2 | 0.1 | 1 |  |  |  |  | she | 0.01 | [10 empty] | fine grained disseminated pyrite that is prominent along foliation. Pyrrhotite concentrated along qtz stringers. Mag sus from .5 to 8.
K-12-0489 | 89.02 | 92.94 | [6 empty] | py | 0.5 |  |  | 4 |  | 0.5 |  | 0.1 | [16 empty] | Mag sus ranges fromm .5 to 7. Mag high over 3 cm band of concentrated pyrrhotite.
K-12-0489 | 92.94 | 93.64 | [10 empty] | 1 |  | 5 | 0.01 | 0.01 | [16 empty] | Mag sus ranges from 0 to .5. Little sulphide present.
K-12-0489 | 93.64 | 104.11 | [6 empty] | py | 0.5 |  |  | 12 |  | 3 | 0.05 | 1 |  |  |  |  | she | 0.01 | [10 empty] | Pyrrotite replacing some carbonate veinlets that have been folded with foliation (perpendicular to core axis). High mag through unit with Mag sus ranging from .5 to 31, average is about 4.
K-12-0489 | 104.11 | 110.45 | [6 empty] | py | 1 |  |  | 5 |  | 2 |  | 0.5 |  |  |  |  | she | 0.01 | [10 empty] | Mag sus from 0 to 13. higher readings show pyrrhotite abundance in and around quartz/carbonate stringers.Carbonate within qtz veinlets but also as later stage cross cutting veinlets.
K-12-0489 | 110.45 | 114.06 | [6 empty] | py | 0.1 |  |  | 3 |  | 5 | 0.1 | 0.1 | [16 empty] | Mag sus from 0 to 9. one 5cm section of Limestone with pyrrhotite accoumts for the mag high. Average is around 1. Sulphides concentrated along foliation.
K-12-0489 | 114.06 | 117.98 | [6 empty] | py | 0.5 |  |  | 2 |  | 1 | 0.1 | 1 | [16 empty] | Fine grained sulphides along foliation and in qtz veinlets. Fine grained pyrrhotite replacing some cm wide beds. Mag sus from .3 to 60 with an average around 6.
K-12-0489 | 117.98 | 119.26 | [10 empty] | 2 |  | 6 | 0.01 | 0.05 | [16 empty] | Mag sus ranges from 0 to .7. Both qtz and carbonte stringers cross cutting LMST and CHSCH. Trace disseminated pyrite, trace to minor pyrrhotite most visible along calcite/qtz stringer margins.
K-12-0489 | 119.26 | 120.94 | [6 empty] | py | 0.05 |  |  | 2 |  | 1 | 0.1 | 0.1 | [16 empty] | Mag sus ranges from .2 to 10. Pyrrhotite most visible in and around qtz stringers but stringers of fine grained pyrrhotie app. 1 mm wide exist in CHSCH (replacing beds?).
K-12-0489 | 120.94 | 123 | [10 empty] | 0.1 |  | 8 | 0.05 | [17 empty] | Mag sus ranges from 0 to 13, averages about .2. one 10cm section at 123m that has bleby to massive pyrrhotite.
K-12-0489 | 123 | 123.1 | [14 empty] | 15 | [16 empty] | One 10cm section at 123m that has bleby to massive pyrrhotite.
K-12-0489 | 123.1 | 124.23 | [6 empty] | py | 0.05 |  |  | 6 |  | 0.5 | 0.05 | 0.1 | [16 empty] | Fine grained pyrite throughout. Pyrrhotite most visible along qtz stringers. Mag sus from .5 to 5. Some beds have abundant replacement of fine grained pyrrhotite.
K-12-0489 | 124.23 | 128.51 | [6 empty] | py | 0.1 |  |  | 5 |  | 0.1 | 0.5 | 0.5 | [16 empty] | Pyrite and pyrrhotite along foliation, Prominent along contacts with qtz stringers.
K-12-0489 | 128.51 | 139.95 | [5 empty] | 15 | py | 1 |  |  | 15 |  | 0.01 | 0.1 | 0.1 | [16 empty] | Syngenetic coarse grained euhedral pyrite. 1-3mm blebs of pyrrhotite often in qtz stringers.
K-12-0489 | 139.95 | 154.47 | [5 empty] | 10 | py | 1 |  |  | 10 |  | 0.05 | 0.1 | 0.05 | [16 empty] | Coarse grained pyrite and pyrrhotite. Mag sus from .5 to 9. Average is abot 1.
K-12-0489 | 154.47 | 156.1 | [5 empty] | 2 | py | 0.01 |  |  | 3 |  | 2 | 0.1 | 0.1 | [16 empty] | Mag sus from .1 to 9.
K-12-0489 | 156.1 | 158.99 | [10 empty] | 0.5 |  | 3 | 0.1 | 0.1 | [16 empty] | Mag sus from .1 to 5.
K-12-0489 | 158.99 | 160.55 | [10 empty] | 2 |  | 6 | 0.5 | 1 | [16 empty] | Mag sus from .5 to 6.
K-12-0489 | 160.55 | 162.07 | [5 empty] | 0.5 | py | 0.05 |  |  | 3 |  | 0.5 | 0.5 | 1 | [16 empty] | Mag sus from .5 to 6.
K-12-0489 | 162.07 | 169.34 | [5 empty] | 2 | py | 0.05 |  |  | 2 |  | 0.1 | 0.1 | 0.5 | [16 empty] | Mag sus ranges from 0 in qtzt up to 14 in sections of GSCH. Most of the sulphide content is fine grained but mm size blebs are visible in qtz stringers.
K-12-0489 | 169.34 | 174.25 | [5 empty] | 0.1 | py | 1 |  |  | 10 |  | 0.1 | 0.5 | 0.1 | [16 empty] | Some sections of GSCH are very hard and silicous although they have a graphitic content may be close QTZT.3 qtz veins 10 to 30 cm in size account for 99% of the qtz. Mag sus levels are reletively low ranging from 0 to 1.5.
K-12-0489 | 174.25 | 175.66 | [5 empty] | 5 |  |  |  |  | 5 | [12 empty] | 0.01 | [7 empty] | No mag response. Trace pyrite.
K-12-0489 | 175.66 | 177.82 | [5 empty] | 1 | py | 0.05 |  |  |  |  | 0.05 | 0.1 | 0.1 | [16 empty] | Fine grained pyrite in bands and disseminated along foliation. Coarser euhedral grains in sections of trure GSCH. Mag sus from 0 to 6.
K-12-0489 | 177.82 | 183.7 | [5 empty] | 1 | py | 0.1 |  |  | 1 |  | 0.1 | 0.1 | 0.1 |  |  |  | 0.01 | [12 empty] | Mag sus from .2 to 6. High response over veinlets/stringers of fine grained pyrite and pyrrhotite.
K-12-0489 | 183.7 | 186.3 | [5 empty] | 1 |  |  |  |  | 0.5 |  |  | 0.1 | 0.05 | [16 empty] | Mag sus 0 to 3. Pyrite disseminated throughout and in stringers. Pyrrhotite very fine grained nd concentrated around qtz veinlets.
K-12-0489 | 186.3 | 189.4 | [5 empty] | 3 |  |  |  |  | 8 |  |  | 0.5 | 0.5 | [8 empty] | 0.01 | [7 empty] | Mag sus from .5 to 5. one qtz sweat of 4 cm containing massive pyrite and pyrrotite had a reading of 26.
K-12-0489 | 189.4 | 200.35 | [12 empty] | 0.1 | 0.1 | 0.5 | [16 empty] | sulphides in pulses or zones. Fine to medium grained. Mag sus from .5 to 4.
K-12-0489 | 200.35 | 208.1 | [5 empty] | 2 | py | 0.1 |  |  | 4 | 0.1 | 0.01 | 0.1 | 0.1 | [16 empty] | Mag sus from 0 to 5. Suphides are fine grained. Siderite picking up near end of unit before small vein.
K-12-0489 | 208.1 | 208.58 | [5 empty] | 1 | py | 0.01 |  |  | 20 | 10 | 0.5 | 0.5 |  | 0.01 | [15 empty] | Mag sus ranges from 0 to 1. FLT that has been mineralized and then re-faulted.
K-12-0489 | 208.58 | 209.86 | 0.09 | [10 empty] | 0.01 |  | 0.01
K-12-0489 | 209.86 | 210.55 | [5 empty] | 0.5 | py | 0.01 |  |  | 0.5 | 0.5 | 0.1 | 0.05
K-12-0489 | 210.55 | 211.09 | [5 empty] | 0.5 | py | 0.01 |  |  | 4 | 3 | 1 | 2 | [17 empty] | Qtz-calcite-siderite stringer with pyrite.
K-12-0489 | 211.09 | 212.41 | [13 empty] | 0.01
K-12-0489 | 212.41 | 212.66 | [10 empty] | 50 |  |  | 25 | 5
K-12-0489 | 212.66 | 214.8 | [5 empty] | 0.5 | py | 0.1 |  |  | 0.5 |  |  | 0.1
K-12-0489 | 214.8 | 216 | [5 empty] | 1 | py | 2 |  |  | 0.5
Hole | From_m | To_m | Recovery_m | O_Limonite_Int | O_Manganese_Int | O_X_Min | O_X_Min_Pct | M_Quartz | M_X_Min | M_X_Min_Pct | M_Y_Min | M_Y_Min_Pct | H_Quartz | H_Siderite | H_Carbonate | H_Pyrite | H_Pyrrhotite | H_Galena | H_Sphalerite | H_Sulphosalt | H_Arsenopyrite | H_X_Min | H_X_Min_Pct | H_Y_Min | H_Y_Min_Pct | D_Pyrite | D_Pyrrhotite | D_Galena | D_Sphalerite | D_Arsenopyrite | Vein_Interval_Pct | Vein_Texture | Vein_Stage | Comments
K-12-0490 | 0 | 6 |  | .5 | [8 empty] | 80 |  |  | 0.5 | [17 empty] | Mag sus from 0 to .1.
K-12-0490 | 6 | 7.46 |  | .5 | [11 empty] | 0.1 | [9 empty] | 0.1 | [7 empty] | Mag sus from o to .5.
K-12-0490 | 7.46 | 9.33 |  | 1 |  |  |  | 40 |  |  |  |  | 40 |  |  | 0.5 | [17 empty] | mag sus from 0 to.05
K-12-0490 | 9.33 | 10.63 | [10 empty] | 40 |  |  | 0.01
K-12-0490 | 10.63 | 11.4 | [10 empty] | 90 |  |  | 0.01 | 0.01 |  |  |  | 3 | [12 empty] | mag sus from 0 to 1.3
K-12-0490 | 11.4 | 12.9 | [13 empty] | 0.1 | 0.05 | [16 empty] | mag sus from .1 to 3.
K-12-0490 | 12.9 | 17.21 | [5 empty] | 2 |  |  |  |  | 3 |  | 0.01 | 0.01 | 0.01 | [16 empty] | Mag sus ranges from 0 to 2.7. Some fizzing carbonate veinlets are oxidized to a yellow orange colour.
K-12-0490 | 17.21 | 18.22 | [5 empty] | 3 | [6 empty] | 0.1 | 0.1 | 0.01 | [16 empty] | Mag sus from .1 to 1. Fine grained pyrite is disseminated but ocassionally in semi massive blebs.
K-12-0490 | 18.22 | 20.18 | [5 empty] | 3 |  |  |  |  | 4 |  | 0.5 | 0.1 | 0.1 | [16 empty] | Mag sus from .1 to 2.2. Blebby pyrrhotite in qtz or schist completely flooded by qtz. Calcite with qtz but also as hairline stringers along fractures.
K-12-0490 | 20.18 | 22.04 | [5 empty] | 3 |  |  |  |  | 3 |  | 0.5 | 0.1 | 0.1 | [16 empty] | Mag sus from .1 to 2.2. Pyhrrotite more abundant in BSCH. Up to 2 mm size blebs in schist but locally associted with metamorphic and hydrothermal quartz. Crystals may have just grown in contact with heat source (qtz).
K-12-0490 | 22.04 | 30.13 | [5 empty] | 6 |  |  |  |  | 1 |  | 1 | 0.01 | 0.5 | 0.01 | [15 empty] | Mag sus from .1 to 10 Avg around .8 Highs are over visible pyhrrotite in qtz veining. Late carbonate stringers up to 1cm in width. 1mm grain of galena in qtz vein.
K-12-0490 | 30.13 | 32.57 | [5 empty] | 3 |  |  |  |  | 1 |  | 0.5 | 0.01 | 0.1 | [16 empty] | Mag sus from .5 to 6.5. Pyrrhotite in less than 1mm grains disseminated in qtz.
K-12-0490 | 32.57 | 36.65 | [5 empty] | 3 |  |  |  |  | 2 |  | 0.5 | 0.01 | 0.1 | [16 empty] | Mag sus from .5 to 4 Avg around 2.
K-12-0490 | 36.65 | 44.9 | [5 empty] | 7 |  |  |  |  | 4 |  | 0.5 | 0.01 | 0.1 | [16 empty] | Disseminated pyrite (fine grained) throughout biotite schist. Mag sus from .5 to to 6. Pyrrhotite disseminated in qtz and SCH. Pyrrhotite more visible and or localized in qtz.
K-12-0490 | 44.9 | 45.63 | [13 empty] | 0.1 | 0.1 | [16 empty] | Aplite dyke. Mag sus from .1 to 1.3. Fine grained disseminated pyrite Pyrrhotite as 1-2 mm blebs.
K-12-0490 | 45.63 | 48.66 | [5 empty] | 8 |  |  |  |  | 7 |  | 0.1 | 0.1 | 0.5 | [16 empty] | Mag sus from .1 to 1.5. Pyrrhotite visible both in qtz and disseminated throughout BSCH.
K-12-0490 | 48.66 | 49.46 | [5 empty] | 0.5 |  |  |  |  | 0.5 |  | 0.1 | 0.01 | 0.1 | [16 empty] | Mag sus from .5 to 3. Fine grained disseminated pyrrhotite on BSCH.
K-12-0490 | 49.46 | 54.59 | [5 empty] | 2 |  |  |  |  | 3 |  | 0.01 | 0.1 | 0.1 | [16 empty] | Mag sus from .2 to 3.5.
K-12-0490 | 54.59 | 62.08 | [5 empty] | 10 |  |  |  |  | 4 |  | 0.1 | 0.01 | 0.1 | [16 empty] | Pyrrhotite in 1-2 mm fine grained blebs within Qtz and in BSCH as fined grained disseminated.
K-12-0490 | 62.08 | 63.48 | [5 empty] | 1 | py | 0.1 |  |  | 1 |  | 1 | 0.01 | 0.01 | [16 empty] | Fine grained disseminated pyrite (syngenetic). Mag sus from .1 to 1.5.
K-12-0490 | 63.48 | 71.6 | [5 empty] | 6 |  |  |  |  | 4 |  | 0.01 | 0.01 | 0.1 | [16 empty] | Mag sus from .5 to 5. Visible pyrrhotite is in qtz but appears to be in smaller 1-3cm metamorphic(?) qtz as larger 10-15 cm bull qtz veins tend to be bare of sulphides.
K-12-0490 | 71.6 | 74.37 | [10 empty] | 25 |  | 0.01 | 0.01 | 0.5 | [16 empty] | Jump on mag sus with a range from 1 to 7 and an average of app. 3. Pyrrhotite as fine grained band 1-3 mm in size and foliation parallel.
K-12-0490 | 74.37 | 77.55 | [5 empty] | 2 |  |  |  |  | 2 |  | 0.01 | 0.01 | 1 | [16 empty] | mag sus from .5 to 9. Pyrhotite fine grained and disseminated SCH but blebby in qtz veinlets.
K-12-0490 | 77.55 | 79.63 | [10 empty] | 15 |  | 0.01 | 0.01 | 1 | [16 empty] | mag sus ranges from 2 to 9. Fine grained disseminated to semi massive pyrrhotite throughout but localized as blebs around qtz stringers.
K-12-0490 | 79.63 | 93.76 | [5 empty] | 4 | py | 2 |  |  | 5 |  | 0.01 | 0.1 | 0.05 | [16 empty] | Mag sus from .1 to 8. Average mag sus in GSCH is app.0.8.
K-12-0490 | 93.76 | 96.12 | [5 empty] | 6 |  |  |  |  | 6 |  | 0.5 | 0.01 | 0.1 |  |  |  |  | she | 0.01 | [10 empty] | Mag sus from .1 to 6.5.
K-12-0490 | 96.12 | 96.79 | [5 empty] | 4 | py | 0.01 | [6 empty] | 0.5 | [16 empty] | Mag sus from 1.5 to 8. Average around 3.
K-12-0490 | 96.79 | 100.03 | [5 empty] | 4 |  |  |  |  | 4 |  | 0.01 |  | 0.1 | [8 empty] | 0.01 | [7 empty] | Mag sus from .1 to 9. Highs are over narrow 1-3 cm qtz stringers hosting visible pyrrhotite.
K-12-0490 | 100.03 | 103.61 | [5 empty] | 8 |  |  |  |  | 7 |  | 0.01 | 0.01 | 0.5 | [16 empty] | Mag sus from .5 to 18. Average around 5.
K-12-0490 | 103.61 | 105.4 | [10 empty] | 15 |  |  | 0.01 | 0.5 | [16 empty] | Mag sus from 1 to 9. Semi massive blebs of pyrrhotite running parallel to foliation.
K-12-0490 | 105.4 | 107.63 | [5 empty] | 8 | py | 0.01 |  |  | 7 |  |  | 0.01 | 0.5 | [16 empty] | Mag sus from 1 to 9.
K-12-0490 | 107.63 | 109.99 | [10 empty] | 4 |  | 0.5 | 0.01 | 0.5 | [16 empty] | Mag sus from .5 to 13.
K-12-0490 | 109.99 | 111.82 | [5 empty] | 2 |  |  |  |  | 3 |  | 0.5 | 0.01 | 0.1 | [16 empty] | Fine grained pyrrhotite. Mag sus from .1 to 6.
K-12-0490 | 111.82 | 113.28 | [5 empty] | 4 | py | 0.01 |  |  | 4 |  | 0.5 |  | 0.5 | [16 empty] | Mag sus from .5 to 11. fine grained contorted bands of pyrrhotite in ASCH.
K-12-0490 | 113.28 | 117.05 | [5 empty] | 2 | py | 0.5 |  |  | 1 |  |  | 0.01 | 0.1 | [16 empty] | Mag sus from .1 to 9. euhedral 1mm blebs of pyrrhotite in SCH bands.
K-12-0490 | 117.05 | 121.2 | [5 empty] | 3 | py | 0.01 |  |  | 3 |  | 0.1 |  | 0.5 | [16 empty] | Pyrrhotite disseminated throughout GSCH (1-2 mm blebs). Mag sus from .1 to 9. average is app. 3.5.
K-12-0490 | 121.2 | 123.21 | [10 empty] | 15 |  | 0.5 | 0.01 | 0.5 | [16 empty] | Pyrrhotie is fine grained and disseminated throughout. It is coarser and more bleby near qtz. Mag sus is from .5 to 17.
K-12-0490 | 123.21 | 128.62 | [5 empty] | 2 |  |  |  |  | 2 |  | 0.5 | 0.01 | 1 |  |  |  | 0.01 | [12 empty] | Mag sus from 1 to 20 with an average around 6.
K-12-0490 | 128.62 | 128.82 | [13 empty] | 0.1 | [17 empty] | Mag sus from .5 to 1.
K-12-0490 | 128.82 | 133.55 | [5 empty] | 2 |  |  |  |  | 2 |  |  | 0.01 | 3 | [16 empty] | Mag sus from 1 to 55. Fine grained massive pyrrhotite in schist. Again a noticed increase in pyrrhotite with biotite schist. Qtz is foliation parralell but where is it coming from if metamorphic. From 132.60 to 132.90 pyrrhotite is fine grained and semi massive with a mag sus from 12 to 55.
K-12-0490 | 133.55 | 135.14 | [5 empty] | 1 |  |  |  |  | 1 |  |  | 0.5 | 0.05 | [16 empty] | Mag sus from .1 to 3.5. Fine grained pyrite disseminated throughout.
K-12-0490 | 135.14 | 140.07 | [5 empty] | 1 |  |  |  |  | 3 |  | 0.5 | 0.1 | 1 | [16 empty] | Mag sus from 1 to 13 with an average of app. 5
K-12-0490 | 140.07 | 141.08 | [5 empty] | 2 |  |  |  |  | 3 |  |  | 0.01 | 1 | [16 empty] | Mag sus from .5 to 13. Hard to distinguish pyrite from pyrrhotite when sulphides are so fine grained.
K-12-0490 | 141.08 | 142.27 | [5 empty] | 2 | py | 0.1 |  |  | 2 |  |  | 0.01 | 0.5 | [16 empty] | Mag sus from 1 to 11.5. Pyrrhotie in semi massive 1-3mm blebs concentrated in or along boundaries of qtz veinlets.
K-12-0490 | 142.27 | 145.06 | [10 empty] | 5 |  | 2 |  | 1.01 | [16 empty] | Mag sus from 1.5 to 13. Fine grained and bleby pyrrhotite.
K-12-0490 | 145.06 | 147.4 | [10 empty] | 2 |  | 1 | 0.01 | 0.1 | [16 empty] | Mag sus from .1 to 8. Bleby pyrrhotite in qtz stringers (within CASI).
K-12-0490 | 147.4 | 148.2 | [10 empty] | 20 |  | 1 | 0.01 | 2 | [16 empty] | Mag sus from 3 to 50 and average around 6. Semi massive patchy pyrrhotite associated with Mag high of 50.
K-12-0490 | 148.2 | 155.02 | [5 empty] | 3 | py | 0.1 |  |  | 2 |  | 1 | 0.01 | 0.5 | [16 empty] | Mag sus from .1 to 13 with an average around 2.5
K-12-0490 | 155.02 | 158.6 | [10 empty] | 8 |  | 0.1 | 0.01 | 1 | [16 empty] | Mag sus from .5 to 20. Fine grained disseminated pyrrhotite.
K-12-0490 | 158.6 | 159.15 | [5 empty] | 1 | py | 0.5 |  |  | 8 |  |  | 0.01 | 3 | [16 empty] | Mag sus from 2.5 to 18 and averages around 8.
K-12-0490 | 159.15 | 164.76 | [10 empty] | 8 |  | 1 | 0.01 | 4 | [16 empty] | Mag sus from 1 to 50 with high's over several zones of massive pyrrhotite (60-70%).
K-12-0490 | 164.76 | 165.51 | [12 empty] | 20 | 0.01 | 0.1 | [16 empty] | Mag sus from .1 to 9.
K-12-0490 | 165.51 | 171.43 | [5 empty] | 2 | py | 0.1 |  |  | 12 |  | 0.5 | 0.1 | 2 | [16 empty] | Mag sus ranges from 1 to 45 and averages around 7. Pyrrhotite is disseminated throughout but concentrated around areas of quartz were it is often semi massive.
K-12-0490 | 171.43 | 176.99 | [5 empty] | 1 | py | 0.01 |  |  | 15 |  | 0.1 | 0.1 | 0.5 | [16 empty] | Mag sus from .5 to 20 with an average around 5.
K-12-0490 | 176.99 | 179.61 | [5 empty] | 10 | py | 0.1 |  |  | 3 |  | 0.5 |  | 0.1 | [16 empty] | Mag sus from .1 to 4. average around 1. Very silicous GSCH.
K-12-0490 | 179.61 | 182.06 | [5 empty] | 3 | py | 0.01 |  |  | 4 |  |  | 0.01 | 1 | [16 empty] | Mag sus from 1 to 55 with an average around 4. Fine grained disseminated pyrrhotite that becomes blebby (1-2 mm) around qtz stringers.
K-12-0490 | 182.06 | 182.91 | [10 empty] | 8 |  |  | 0.01 | 1 | [16 empty] | Mag sus from .1 to 40. Semi massive bleby pyrrhotite adjacent to LMST beds.
K-12-0490 | 182.91 | 183.21 | [10 empty] | 2 |  |  | 0.01 | 20 | [16 empty] | Mag sus from .1 to 56. LMST with massive pyrrhotie (Skarn).
K-12-0490 | 183.21 | 184.88 | [10 empty] | 15 |  | 1 | 0.01 | 0.1 | [16 empty] | Mag sus from .1 to 5.
K-12-0490 | 184.88 | 187.94 | [5 empty] | 6 | py | 0.1 |  |  | 1 |  | 0.1 | 0.01 | 1 | [16 empty] | Mag sus from 1.5 to 12 with an average around 4.
K-12-0490 | 187.94 | 188.26 | [5 empty] | 2 | py | 0.1 |  |  |  |  | 1 |  | 0.5 | [16 empty] | Mag sus from 2.5 to 3.5.
K-12-0490 | 188.26 | 188.79 | [5 empty] | 15 | py | 0.01 |  |  | 2 |  |  | 0.01 | 0.1 | [16 empty] | Mag sus from 1 to 3. 1-2 mm bleby pyrrhotite in qtz stringers.
K-12-0490 | 188.79 | 189 | [5 empty] | 20 | py | 0.1 |  |  |  |  | 0.01 |  | 0.1 | [16 empty] | Mag sus from .5 to 1.
K-12-0490 | 189 | 190.58 | [5 empty] | 8 | py | 0.5 |  |  | 1 |  |  |  | 0.05 | [16 empty] | Mag sus around .5. Faulted GSCH.
K-12-0490 | 190.58 | 194.5 | [5 empty] | 10 | py | 0.1 |  |  | 2 |  | 1 |  | 0.1 | [16 empty] | Mag sus from .1 to 4. Drop off in mag sus from GSCH unit in Mixed assembledge.
K-12-0490 | 194.5 | 196.1 | [5 empty] | 5 |  |  |  |  | 2 |  |  | 0.01 | 0.1 | [16 empty] | Mag sus from .5 to 5.
K-12-0490 | 196.1 | 199.65 | [5 empty] | 12 | py | 0.5 |  |  | 3 |  |  | 0.1 | 1 | [16 empty] | Mag sus from .5 to 20 (over section of massive pyrrhotite) but averagesapp. 1.5.
K-12-0490 | 199.65 | 201.36 | [5 empty] | 4 | [6 empty] | 1 |  | 0.5 | [8 empty] | 0.01 | [7 empty] | Mag sus from 0 to 9.
K-12-0490 | 201.36 | 208.12 | [5 empty] | 1 |  |  |  |  | 0.5 |  | 0.5 | 0.01 | 0.5 | [16 empty] | Mag sus from .5 to 23. Average is around 4. Several 2-4 cm sections of semi massive pyrrhotite.
K-12-0490 | 208.12 | 212.71 | [5 empty] | 2 | py | 0.1 |  |  | 2 |  | 1 | 0.01 | 0.5 | [16 empty] | Mag sus from .1 to 22. Fine grained disseminated pyrrhotite throughout. 1-3 mm blebs concentrated on qtz stringers.
K-12-0490 | 212.71 | 248.6 | [5 empty] | 2 |  |  |  |  | 2 |  | 0.5 |  | 0.01 | [8 empty] | 0.01 | [7 empty] | Mag sus ranges from 0 to 3 with an average of app. 1.trace amounts of disseminated pyrite throughout. Generaly unmineralized dead TQTZT.
K-12-0490 | 248.6 | 250.87 | [5 empty] | 1 |  |  |  |  | 15 |  | 4 | 0.1 | [17 empty] | Mag sus from 0 to .3.
K-12-0490 | 250.87 | 268.27 | [5 empty] | 2 | py | 0.01 |  |  | 5 |  | 0.5 | [18 empty] | Mag sus averages app. 1.5 Typical unmineralized upper QTZT.
K-12-0490 | 268.27 | 275.98 | [5 empty] | 3 |  |  |  |  | 3 |  |  | 0.01 | 0.5 | [16 empty] | Mag sus from 0 to 30 with an average of 3. High over bleby massive pyrrhotite within qtz stringer. Fine grained disseminated pyrrhotite throughout CLSR. Bleby 1-2mm grains in or adjacent qtz stringers.
K-12-0490 | 275.98 | 310.95 | [5 empty] | 12 |  |  |  |  | 1 |  | 0.5 | 0.01 | 0.05 | [8 empty] | 0.01 | [7 empty] | Mag sus averages app 1.5. Bleby pyrrhotite in qtz stringers.
K-12-0490 | 310.95 | 323.91 | [12 empty] | 0.1 | 0.01 | 0.1 | [16 empty] | aplite dyke. Mag sus average around 1.75.
K-12-0490 | 323.91 | 350 | [5 empty] | 4 |  |  |  |  | 3 |  | 0.1 | 0.01 | 0.05 | [8 empty] | 0.01 | [7 empty] | Mag sus average is about 1.5.
Hole | From_m | To_m | Recovery_m | O_Limonite_Int | O_Manganese_Int | O_X_Min | O_X_Min_Pct | M_Quartz | M_X_Min | M_X_Min_Pct | M_Y_Min | M_Y_Min_Pct | H_Quartz | H_Siderite | H_Carbonate | H_Pyrite | H_Pyrrhotite | H_Galena | H_Sphalerite | H_Sulphosalt | H_Arsenopyrite | H_X_Min | H_X_Min_Pct | H_Y_Min | H_Y_Min_Pct | D_Pyrite | D_Pyrrhotite | D_Galena | D_Sphalerite | D_Arsenopyrite | Vein_Interval_Pct | Vein_Texture | Vein_Stage | Comments
K-12-0492 | 0 | 4.1 |  | 3 | [29 empty] | OVB, well oxidized mix of GNST, Qtz, and schists.Mag sus from 0 to 1.5
K-12-0492 | 4.1 | 12.22 |  | 3 |  |  |  | 1 | py | 0.01 |  |  | 2 |  | 1 | 0.01 | 0.01 | [16 empty] | Mag sus from 0 to .5. Few visible sulphides. 1 mm blebs of pyrrhotite.
K-12-0492 | 12.22 | 12.59 |  | 2 |  |  |  | 1 | py | 0.01 |  |  |  |  | 0.5 | [18 empty] | Mag sus from 0 to .2. GSCH
K-12-0492 | 12.59 | 16.26 | [5 empty] | 8 | py | 0.01 |  |  | 8 |  | 0.5 | 0.1 | 0.1 | [16 empty] | Mag sus from 0 to 8.5. Average around 1. High is over 3cm section of 3-4% pyrrhotite.
K-12-0492 | 16.26 | 16.85 |  | 1 |  |  |  | 4 | py | 0.01 |  |  | 2 |  | 0.1 | [10 empty] | 0.1 | 0.1 | [6 empty] | Strong oxidation on fracture surfaces. Mag sus from 1 to 2.5. pyrite and pyrrhotite are very fined grained visible only with microscope.
K-12-0492 | 16.85 | 44.58 |  | 1 |  |  |  | 3 |  |  |  |  | 5 |  | 0.5 | 0.1 | 0.1 | [8 empty] | 0.01 | [7 empty] | Pyrite in 1 mm oxidized qtz stringers. Mag sus from .1 to 15 with an average of about 1.5. Mag high over qtz stringers hosting blebly pyrrhotite.
K-12-0492 | 44.58 | 52.03 | [5 empty] | 5 |  |  |  |  | 70 |  | 0.1 | 0.5 |  |  |  |  | 0.01 | [12 empty] | Mag sus from 0 to .3. Qtz flooded CLSR. Stringers of fine grained pyrite that occupy overprinting mm scale qtz stringers. Some stringers are pake yellow/brown (look like siderite) but are hard and fiz lightly when scatched and appear to be a qtz-carb combo.
K-12-0492 | 52.03 | 56.02 | [5 empty] | 3 |  |  |  |  | 2 |  |  | 0.1 | 0.01 | [16 empty] | Mag sus from 0 to 2.5. Fine grained pyrite in fractures.
K-12-0492 | 56.02 | 57.89 | [5 empty] | 2 | py | 0.01 |  |  | 2 |  | 0.1 | 0.1 | 0.01 | [16 empty] | Mag sus from 0 to 2. Stringers and blebs of fine grained pyrite.
K-12-0492 | 57.89 | 68.64 | [5 empty] | 2 | py | 0.01 |  |  | 1 |  | 0.5 | 0.1 | 0.01 | [16 empty] | Mag sus from 0 to 3 with an average around .5. If pyrrhotite is visible it too find grained to distinguish from pyrite.
K-12-0492 | 68.64 | 69.36 | [10 empty] | 3 | [12 empty] | 0.1 | [7 empty] | aplite dyke. Mag sus average around .4. Dyke is cut by a network of 1 mm qtz stringers.
K-12-0492 | 69.36 | 73.1 | [5 empty] | 1 | py | 0.01 |  |  | 1 |  | 0.01 | 0.1 | 0.01 | [16 empty] | Mag sus average around .2.
K-12-0492 | 73.1 | 74.18 | [5 empty] | 2 | py | 0.1 |  |  | 2 |  | 0.5 | 0.1 | [17 empty] | Mag sus 0 to .2. GSCH. Beige coloured stringers are a qtz-carb combo.
K-12-0492 | 74.18 | 77.69 | [5 empty] | 3 |  |  |  |  | 8 |  | 0.5 | 0.1 | [9 empty] | 0.01 | [7 empty] | Mag sus from 0 to .3
K-12-0492 | 77.69 | 80.39 | [10 empty] | 2 |  | 2 | [10 empty] | 0.01 | [7 empty] | Network of qtz and calcite stringers 1-2mm in width. Aplite dyke.
K-12-0492 | 80.39 | 88.35 | [5 empty] | 2 | py | 2 |  |  | 4 |  | 1 | 0.5 | [17 empty] | Mag sus from 0 to .2
K-12-0492 | 88.35 | 92.8 | [5 empty] | 5 | py | 0.1 |  |  | 2 |  | 0.5 | 0.5 | [9 empty] | 0.5 | [7 empty] | Mag sus from 0 to 1 with an average around .3.
K-12-0492 | 92.8 | 93.92 | [5 empty] | 4 | py | 0.1 |  |  | 4 |  | 2 | [10 empty] | 0.01 | [7 empty] | Mag sus from 0 to .3.
K-12-0492 | 93.92 | 97.93 | [5 empty] | 5 | py | 0.5 |  |  | 2 |  | 0.5 |  | 0.5 | [16 empty] | Mag sus from 1 to 9. First appearence of significant pyrrhotite that is both disseminated and in blebs within or adjacent to qtz stringers. .
K-12-0492 | 97.93 | 100.81 | [5 empty] | 10 | py | 0.5 |  |  | 5 |  | 1 | 0.1 | 0.5 | [16 empty] | Mag sus from 0 to 5. Pyrrhotite visible as 1 mm blebs in qtz stringers.
K-12-0492 | 100.81 | 101.25 | [10 empty] | 10 |  | 5 | [10 empty] | 0.01 | 0.1 | [6 empty] | Mag sus from .5 to 2.2. Very fine grained disseminated sulphides visible under microscope.
K-12-0492 | 101.25 | 116.34 | [5 empty] | 8 | py | 0.01 |  |  | 4 |  | 1 | 0.01 | 0.1 | [8 empty] | 0.01 | [7 empty] | Blebly pyrrhotite along foliation and in qtz stringers. Pyrite seen replacing 1 mm calcite stringers. Mag sus from 0 to 12 with an average around 2.
K-12-0492 | 116.34 | 119.86 | [10 empty] | 2 |  | 15 | 0.01 | 0.01 | [16 empty] | Mag sus from 0 to 2.5. Sulphides visible under microscope, fine grained and trace.
K-12-0492 | 119.86 | 122.14 | [10 empty] | 4 |  | 0.1 | 0.1 | 0.5 | [16 empty] | Mag sus from 2 to 10 with an average around 5.Bleby pyrrhotite in qtz.
K-12-0492 | 122.14 | 122.79 | [10 empty] | 1 |  | 10 | [10 empty] | 0.01 | 0.01 | [6 empty] | Mag sus from .2 to .75.
K-12-0492 | 122.79 | 127.08 | [5 empty] | 1 | py | 0.01 |  |  | 4 |  | 1 | 0.01 | 0.5 | [8 empty] | 0.1 | 0.1 | [6 empty] | Mag sus grom 1 to 13 with an average of 4.
K-12-0492 | 127.08 | 128.35 | [5 empty] | 10 | py | 0.01 |  |  | 2 |  | 1 | 0.01 | 0.5 | [16 empty] | Mag sus from .75 to 9. Bleby pyrrhotite in qtz stringers.
K-12-0492 | 128.35 | 133.95 | [10 empty] | 15 |  | 2 | 0.01 | 0.5 | [16 empty] | Mag sus from .75 to 9 with an average around 2.
K-12-0492 | 133.95 | 135.36 | [5 empty] | 3 | py | 0.01 |  |  | 0.5 |  | 0.1 | 0.01 | 0.1 | [16 empty] | Mag sus from .2 to 3. 0.5 mm blebs of pyrrhotite in qtz.
K-12-0492 | 135.36 | 140.41 | [10 empty] | 8 |  | 1 | 0.1 | 0.5 | [16 empty] | Mag sus from .5 to 14 with an average around 3.
K-12-0492 | 140.41 | 144.53 | [5 empty] | 10 | py | 0.1 |  |  | 3 |  | 0.5 | 0.01 | 0.1 | [16 empty] | Mag sus from 0 to 9 with an average of 1.5
K-12-0492 | 144.53 | 148.47 | [5 empty] | 5 | py | 0.01 |  |  | 2 |  | 0.1 | 0.1 | 0.1 | [16 empty] | Mag sus from 0 to 9 with an average around .25.
K-12-0492 | 148.47 | 150.93 | [10 empty] | 0.5 |  | 1 | 0.1 | 0.1 | [16 empty] | Mag sus from .2 to 4.
K-12-0492 | 150.93 | 152.61 | [5 empty] | 2 | py | 0.01 |  |  | 1 |  | 0.5 | 0.01 | 0.1 | [16 empty] | Mang sus from .5 to 6 with an average around 2. Pyrrhotite localized around qtz.
K-12-0492 | 152.61 | 169.89 | [10 empty] | 4 |  | 1 | 0.1 | 0.1 | [16 empty] | Pyrite replacing calcite veinlets. Mag sus from 0 to 12 with an average around 2.
K-12-0492 | 169.89 | 171.43 | [5 empty] | 4 | py | 0.01 |  |  | 8 |  | 0.5 | 0.01 | 0.5 | [16 empty] | Mag sus from .5 to 3. Fine grained disseminated sulphides in GSCH.
K-12-0492 | 171.43 | 175.24 | [5 empty] | 4 | py | 0.05 |  |  | 4 |  | 0.1 | 0.1 | 0.5 | [16 empty] | Mag sus from .5 to 12. Average is about 3 with highs over qtz stringers hosting bleby pyrite.
K-12-0492 | 175.24 | 191.59 | [5 empty] | 4 | py | 0.01 |  |  | 8 |  | 0.5 | 0.1 | 0.5 | [16 empty] | Mag sus from .5 to 20. GSCH averages about 3. Highs are over areas of qintensified qtz stringers.
K-12-0492 | 191.59 | 194.53 | [6 empty] | py | 0.01 |  |  | 15 |  | 0.5 | 0.1 | 0.5 | [16 empty] | Mag sus from .5 to 22 with an average of about 3. High over semi-massive pyrrhotite lens (1cm) adjacent LMST bed.
K-12-0492 | 194.53 | 196.14 | [5 empty] | 6 | py | 0.1 |  |  | 3 |  | 1 | 0.5 | 1 | [16 empty] | Mag sus fro 1 to 12 with an average around 5. Fine grained pyrrhotite in 1 mm bands (foliation parallel).
K-12-0492 | 196.14 | 196.74 | [12 empty] | 0.01 | 0.5 | 15 | [16 empty] | Massive pyrrhotite in LMST. Mag from .5 to 70.
K-12-0492 | 196.74 | 198.4 | [5 empty] | 15 | py | 0.1 |  |  | 5 |  | 0.5 | 0.01 | 0.5 | [16 empty] | Mag sus from .5 to 4 with an average of 2.
K-12-0492 | 198.4 | 199.4 | [5 empty] | 8 | py | 0.01 |  |  | 3 |  | 1 | 0.1 | 0.1 | [16 empty] | Mag sus from 0 to 5.
K-12-0492 | 199.4 | 209.03 | [5 empty] | 8 | py | 0.1 |  |  | 2 |  | 0.5 | 0.01 | 0.1 | [16 empty] | Mag sus from 0 to 3.5.
K-12-0492 | 209.03 | 212.85 | [5 empty] | 3 | py | 0.01 |  |  | 10 |  | 0.5 | 1 | 0.1 | [16 empty] | Mag sus from 0 to 3 with an average around .5.
K-12-0492 | 212.85 | 243.47 | [5 empty] | 3 | py | 0.01 |  |  | 2 |  | 0.1 | 0.01 | 0.01 | [8 empty] | 0.01 | [7 empty] | Mag sus from 0 to 5 with an average of .2. Highs are over 1-2 cm bands of very fined grained pyrrhotite.
K-12-0492 | 243.47 | 250.68 | [5 empty] | 2 | py | 0.01 |  |  | 4 |  | 0.1 |  | 0.5 | [8 empty] | 0.01 | 0.5 | [6 empty] | Mag sus from .2 to 7 with and average around 1.5. Fine grained pyrrhotite in bands as previous unit. Fine grained stringers of py following foliation in more schist rich sections.
K-12-0492 | 250.68 | 260.27 | [5 empty] | 5 | py | 0.01 |  |  | 10 |  | 0.1 |  | 0.5 | [8 empty] | 0.01 | 0.05 | [6 empty] | Mag sus from 0 to 7 with an average around 1.
K-12-0492 | 260.27 | 269.75 | [5 empty] | 3 | py | 0.01 |  |  | 2 |  | 0.1 | 0.01 | 0.1 | [16 empty] | Mag sus from .2 to 16 with an average around 1.5. Surprising amount of fine grained pyrrhotite within unit concentrated in the dirtier QTZT.
K-12-0492 | 269.75 | 276.46 | [5 empty] | 5 | py | 0.01 |  |  | 10 |  | 0.1 | 0.01 | 0.01 | [16 empty] | Mag sus from 0 to 1.
K-12-0492 | 276.46 | 287 | [5 empty] | 4 | py | 0.01 |  |  | 3 |  | 0.1 | 0.01 | 0.5 | [16 empty] | Mag sus from 0 to 55 with an average around 1.5. High over massive pyrrhotite in qtz stringer.
Hole | From_m | To_m | Recovery_m | O_Limonite_Int | O_Manganese_Int | O_X_Min | O_X_Min_Pct | M_Quartz | M_X_Min | M_X_Min_Pct | M_Y_Min | M_Y_Min_Pct | H_Quartz | H_Siderite | H_Carbonate | H_Pyrite | H_Pyrrhotite | H_Galena | H_Sphalerite | H_Sulphosalt | H_Arsenopyrite | H_X_Min | H_X_Min_Pct | H_Y_Min | H_Y_Min_Pct | D_Pyrite | D_Pyrrhotite | D_Galena | D_Sphalerite | D_Arsenopyrite | Vein_Interval_Pct | Vein_Texture | Vein_Stage | Comments
K-12-0493 | 0 | 12.65 | [31 empty] | OVB
K-12-0493 | 12.65 | 15.61 |  | 2 |  |  |  | 5 |  |  |  |  | 4 |  | 0.01 | [10 empty] | 0.01 | 0.01 | [6 empty] | Mag sus from 0 to 1 with an average of .5. Weak to moderate limonite.
K-12-0493 | 15.61 | 23.91 |  | 1 |  |  |  | 3 |  |  |  |  | 8 |  | 0.01 | [10 empty] | 0.01 | 0.01 | [6 empty] | Mag sus from 0 to .75.
K-12-0493 | 23.91 | 26.36 |  | 1 |  |  |  | 0.5 |  |  |  |  | 0.5 |  | 1 | [10 empty] | 0.01 | 0.01 | [6 empty] | GSCH with 1-2 mm feldspar crystals within. Mag sus from 0 to .7.
K-12-0493 | 26.36 | 27.74 |  | 1 |  |  |  | 2 |  |  |  |  | 3 |  | 0.5 | [10 empty] | 0.01 | 0.01 | [6 empty] | Weak limonite on fractures/foliation breaks. Mag sus from 0 to .4
K-12-0493 | 27.74 | 35.28 |  | 1 |  |  |  | 3 |  |  |  |  | 4 |  | 0.5 | [10 empty] | 0.01 | 0.01 | [6 empty] | Weak to moderate oxidation (limonite), inceasing in CLSR. Mag sus from 0 to .5. Only one or two visible sulphide grains.
K-12-0493 | 35.28 | 42.2 | [5 empty] | 10 |  |  |  |  | 10 |  | 0.5 | [10 empty] | 0.01 | 0.01 | [6 empty] | Hairline to 1 mm calcite stringers. Very few visible sulphides. Mag sus from 0 to .5.
K-12-0493 | 42.2 | 47.37 | [5 empty] | 4 |  |  |  |  | 6 |  | 0.1 | [18 empty] | Mag sus from 0 to .6 with an average around .2. No sulphides observed.
K-12-0493 | 47.37 | 52.2 | [5 empty] | 4 |  |  |  |  | 6 | [12 empty] | 0.01 | 0.01 | [6 empty] | Specs of fine grained sulphides. Mag sus from 0 to 1 with an average around .2
K-12-0493 | 52.2 | 57.25 | [5 empty] | 10 |  |  |  |  | 20 |  | 0.5 |  | 0.05 | [8 empty] | 0.01 | [7 empty] | Mag sus from 0 to 3 with an average of .3. Mag high over biotite schist sections. Pyrrhotite localized in BSCH packages.
K-12-0493 | 57.25 | 60.12 | [5 empty] | 8 |  |  |  |  | 4 |  | 1 |  | 0.05 | [8 empty] | 0.01 | [7 empty] | Mag sus from 0 to 1.5 with an average around .5. Bleby pyrrhotite in qtz veinlets.
K-12-0493 | 60.12 | 66.22 | [5 empty] | 3 |  |  |  |  | 1 |  | 0.5 | [18 empty] | Mag sus from 0 to 2.5 with an average around 1. No visible sulphides observed.
K-12-0493 | 66.22 | 71.27 | [5 empty] | 4 |  |  |  |  | 2 |  | 0.5 |  | 0.5 | [8 empty] | 0.01 | [7 empty] | Mag sus from 0 to 20 with an average around 1. Highs are over areas of biotite schist. Suphides are very fine frained.
K-12-0493 | 71.27 | 76.72 | [5 empty] | 3 |  |  |  |  | 5 |  | 0.1 |  | 0.5 | [8 empty] | 0.01 | [7 empty] | Mag sus from .5 to 12. Mag highs show blebs (1 mm) in qtz sweats and fine grained disseminated pyrrhotite in BSCH.
K-12-0493 | 76.72 | 78.22 | [5 empty] | 8 | py | 0.5 |  |  | 2 |  | 0.1 |  | 0.1 | [16 empty] | Mag sus from .2 to 3 with an average of 1.
K-12-0493 | 78.22 | 79.74 | [5 empty] | 8 | py | 0.1 |  |  | 10 |  | 0.5 |  | 0.1 | [16 empty] | Pyrrhotite in qtz sweats. Mag sus from 0 to 4.5.
K-12-0493 | 79.74 | 80.6 | [5 empty] | 1 | py | 2 |  |  | 0.5 |  |  |  | 0.05 | [16 empty] | Mag sus from .5 to 3.
K-12-0493 | 80.6 | 82.56 | [5 empty] | 0.5 | py | 0.1 |  |  | 2 |  | 1 | [18 empty] | Mag sus from 0 to .3. No visible pyrrhotite observed.
K-12-0493 | 82.56 | 83.76 | [5 empty] | 4 | py | 0.1 |  |  | 10 |  | 0.1 | 0.01 | [17 empty] | Mag sus from 0 to .4. No visible pyrrhotite observed.
K-12-0493 | 83.76 | 84.18 | [31 empty] | LMST, mag sus from 0 to .5. No sulphides observed.
K-12-0493 | 84.18 | 108.93 | [5 empty] | 6 | py | 0.05 |  |  | 8 |  | 0.5 | 0.01 | 0.5 | [16 empty] | Mag sus fro .2 to 4 with an average around 2.
K-12-0493 | 108.93 | 111.16 | [5 empty] | 1 |  |  |  |  | 2 |  | 0.5 | 0.01 | 0.05 | [16 empty] | Mag sus from 0 to .6. Bleby pyrrhotite in qtz veinlets.
K-12-0493 | 111.16 | 155.04 | [5 empty] | 5 | py | 0.01 |  |  | 2 |  | 0.5 | 0.01 | 0.1 | [16 empty] | Mg sus averages around 1. Fine grained pyrrhotite within BSCH and occassional bleb in qtz veinlet. An extreamly high mag is incountered around 159 meters with 1 box of core that averages a mag sus from 50 to 110. The rock here is very much the same as the rest of the unit and fine grained pyrrhotite is visible but not sure why mag is so high.
K-12-0493 | 155.04 | 161.07 | [5 empty] | 4 | py | 0.01 |  |  | 4 |  | 0.5 | 0.01 | 0.05 | [9 empty] | 0.1 | [6 empty] | Fine grained pyrrhotite throughout BSCH/GSCH, visible under microscope. Mag sus from 0 to 4 with an average around .75.
K-12-0493 | 161.07 | 173.23 | [5 empty] | 6 | py | 0.01 |  |  | 4 |  |  | 0.01 | 0.1 | [16 empty] | Early and later stage fizzing carbonate stringers. First episode is clear to while second is pale yellow to peach coloured. Carbonate coming in on fractures. Mag sus from 0 to 5. Highs within sections rich in biotite.
K-12-0493 | 173.23 | 203.5 | [5 empty] | 6 | py | 0.01 |  |  | 4 |  | 0.5 | 0.01 | 0.1 | [16 empty] | Mag sus from 0 to 5 with an average around .75-1. Highs again seem to correspond with more biotite rich sections of schist.
K-12-0493 | 203.5 | 217.03 | [5 empty] | 2 | py | 0.01 |  |  | 8 |  | 2 | 0.01 | 1 | [16 empty] | Mag sus from .2 to 45 with an average around 1.5. High of 8, 10, and 45 occur within qtz veinlets that host semi-massive pyrrhotite (1 cm blebs). Picking up more calcite veining.
K-12-0493 | 217.03 | 217.79 | [5 empty] | 3 |  |  |  |  | 8 |  | 0.1 |  | 0.1 | [16 empty] | Mag sus from .5 to 4. Pyrrhotite in qtz and schist.
K-12-0493 | 217.79 | 218.96 | [5 empty] | 4 | py | 0.1 |  |  | 1 |  | 1 |  | 0.05 | [16 empty] | Mag sus from .3 to 4 with highs over qtz veinlets.
K-12-0493 | 218.96 | 219.55 | [5 empty] | 2 |  |  |  |  | 4 |  | 0.5 | 0.5 | 0.5 | [16 empty] | Mag sus .75 to 4.
K-12-0493 | 219.55 | 231.49 | [10 empty] | 6 | 4 |  | 0.01 | 0.5 | [16 empty] | Mag sus from 0 to 25 with and average around 2. Highs over qtz/carb hosted semi massive pyrrhotite.
K-12-0493 | 231.49 | 231.96 | [23 empty] | 0.01 | [7 empty] | Mag sus from .2 to 1.5
K-12-0493 | 231.96 | 258.05 | [10 empty] | 5 |  | 0.5 | 0.01 | 0.1 | [16 empty] | Mag sus from 0 to 20 with an average around 1.5,
K-12-0493 | 258.05 | 259.15 | [31 empty] | Mag sus from .2 to .4. Two phase aplite dyke.
K-12-0493 | 259.15 | 260.15 | [10 empty] | 6 |  | 0.1 |  | 0.5 | [16 empty] | Mag sus from .5 to 3.
K-12-0493 | 260.15 | 261.12 | [13 empty] | 0.01 | [17 empty] | LMST. Mag sus from 0 to .3.
K-12-0493 | 261.12 | 267.79 | [10 empty] | 4 |  | 0.1 |  | 0.1 | 0.1 | [15 empty] | Mag sus from 0 to 4
K-12-0493 | 267.79 | 269.64 | [5 empty] | 0.5 |  |  |  |  | 1 |  |  |  | 2 | [16 empty] | Mag sus from 1.5 to 12 with an average of 7. Abundant disseminated bleby pyrrhotite.
K-12-0493 | 269.64 | 271.51 | [10 empty] | 5 |  | 0.1 |  | 1 | [16 empty] | Mag sus from 0 to 22 with an average of 1.5. Highs over bleby pyrrhotite hosted in qtz veinlets.
K-12-0493 | 271.51 | 271.74 | [31 empty] | LMST, mag sus from 0 to .3.
K-12-0493 | 271.74 | 274.71 | [10 empty] | 8 |  | 0.1 |  | 0.1 | [16 empty] | Mag sus from .3 to 1.5
K-12-0493 | 274.71 | 276.92 | [5 empty] | 2 |  |  |  |  | 2 |  | 0.5 |  | 0.5 | [16 empty] | Mag sus from .2 to 11. Visible 1 mm blebs of pyrrhotite in schist near end of unit and mag high.
K-12-0493 | 276.92 | 290.33 | [5 empty] | 3 | py | 0.01 |  |  | 5 |  | 0.5 |  | 1.5 | [16 empty] | Mag sus from 1.5 to 15 with an average around 8.
K-12-0493 | 290.33 | 294.31 | [10 empty] | 10 |  | 0.5 | 0.01 | 2 | [16 empty] | Mag sus from 1 to 30 with an average around 8. Pyrrhotite is blochy with an amorphus texture, typical barssy but also ra deep red brown in colour.
K-12-0493 | 294.31 | 299.34 | [5 empty] | 2 | py | 0.5 |  |  | 4 |  | 0.1 | 0.01 | 0.5 | [16 empty] | Mag sus from 1 to 12 with an average around 5.
K-12-0493 | 299.34 | 315.9 | [6 empty] | py | 0.01 |  |  | 8 |  | 0.5 | 0.01 | 1 | [16 empty] | Mag sus from 0 to 22 with an average around 5.
K-12-0493 | 315.9 | 316.6 | [5 empty] | 2 |  |  |  |  | 10 | 30 | 0.5 | 0.5 | 0.5 | [16 empty] | Mag sus from 0 to 2.
K-12-0493 | 316.6 | 317.98 | [10 empty] | 15 |  | 0.5 | 1 | 0.1 | [16 empty] | Mag sus from 0 to 3.
K-12-0493 | 317.98 | 318.28 | [5 empty] | 4 |  |  |  |  | 6 | 3 | 1 | 1 | [17 empty] | Mag sus .2 to .3.
K-12-0493 | 318.28 | 318.64 | [5 empty] | 2 |  |  |  |  | 5 | 20 | 10 | [18 empty] | QTZT BX with mag sus from .1 to .5. Not sure if carbonate is siderite or not. May be altered calcite that does not eact with HCL as easily.
K-12-0493 | 318.64 | 324.87 | [5 empty] | 4 |  |  |  |  | 3 |  | 4 | 0.1 | 0.5 | [16 empty] | Mag sus from 0 to 13 with an average of 3.
K-12-0493 | 324.87 | 331.8 | [5 empty] | 5 | py | 0.5 |  |  | 5 |  | 0.5 | 0.01 | 0.1 | [16 empty] | Mag sus from 0 to 9. Average is around .5 with highs of hydrothermal qtz hosting bleby to semi-massive pyrrhotite.
K-12-0493 | 331.8 | 336.43 | [5 empty] | 6 | py | 1 |  |  | 6 |  | 0.5 | 0.1 | 0.5 | [16 empty] | Mag sus from .2 to 7 with highs over bleby pyrrhotite in qtz veinlets.
K-12-0493 | 336.43 | 341.81 | [5 empty] | 2 | py | 1 |  |  | 4 |  | 0.5 | 0.1 | 0.1 | [16 empty] | Mag sus from .2 to 3
K-12-0493 | 341.81 | 344 | [5 empty] | 2 | py | 0.1 |  |  | 2 |  | 0.5 | 0.1 | [17 empty] | Mag sus 0 to .3.

## Geotech
Geotechnical
Hole | From_m | To_m | Interval_Length | Recovery_m | Recovery_Pct | RQD_m | RQD_Pct | Mag_Sus
K-12-0487 | 0 | 9 | 9 | 0.75 | 8.33 | 0 | 0 | 0.25
K-12-0487 | 9 | 12 | 3 | 0 | 0 | 0 | 0
K-12-0487 | 12 | 15 | 3 | 0.44 | 14.67 | 0 | 0 | 1.82
K-12-0487 | 15 | 18 | 3 | 1.75 | 58.33 | 0 | 0 | 0.67
K-12-0487 | 18 | 21 | 3 | 2.85 | 95 | 1.18 | 39.33 | 0.98
K-12-0487 | 21 | 24 | 3 | 2.5 | 83.33 | 0.35 | 11.67 | 0.31
K-12-0487 | 24 | 27 | 3 | 2.33 | 77.67 | 0.12 | 4 | 0.56
K-12-0487 | 27 | 30 | 3 | 2 | 66.67 | 0.17 | 5.67 | 0.31
K-12-0487 | 30 | 33 | 3 | 1.5 | 50 | 0.19 | 6.33 | 0.27
K-12-0487 | 33 | 36 | 3 | 2.8 | 93.33 | 1.36 | 45.33 | 2.28
K-12-0487 | 36 | 39 | 3 | 0.68 | 22.67 | 0.28 | 9.33 | 0.94
K-12-0487 | 39 | 42 | 3 | 2.95 | 98.33 | 1.61 | 53.67 | 0.84
K-12-0487 | 42 | 45 | 3 | 2.58 | 86 | 0.54 | 18 | 0.3
K-12-0487 | 45 | 48 | 3 | 2.85 | 95 | 1.3 | 43.33 | 0.13
K-12-0487 | 48 | 51 | 3 | 3 | 100 | 2.09 | 69.67 | 1.14
K-12-0487 | 51 | 54 | 3 | 2.9 | 96.67 | 2.07 | 69 | 2.54
K-12-0487 | 54 | 57 | 3 | 2.94 | 98 | 2.14 | 71.33 | 1.62
K-12-0487 | 57 | 60 | 3 | 3 | 100 | 1.27 | 42.33 | 281
K-12-0487 | 60 | 63 | 3 | 3 | 100 | 1.67 | 55.67 | 7.02
K-12-0487 | 63 | 66 | 3 | 2.53 | 84.33 | 0.68 | 22.67 | 0.51
K-12-0487 | 66 | 69 | 3 | 2.7 | 90 | 0.59 | 19.67 | 1.42
K-12-0487 | 69 | 72 | 3 | 2.9 | 96.67 | 0.18 | 6 | 302
K-12-0487 | 72 | 75 | 3 | 2.9 | 96.67 | 1.33 | 44.33 | 3.41
K-12-0487 | 75 | 78 | 3 | 2.85 | 95 | 1.05 | 35 | 2.33
Hole | From_m | To_m | Interval_Length | Recovery_m | Recovery_Pct | RQD_m | RQD_Pct | Mag_Sus
K-12-0489 | 0 | 22.38 | 22.38
K-12-0489 | 22.38 | 24 | 1.62 | 1.62 | 100 | 0.12 | 7.41 | 1.52
K-12-0489 | 24 | 27 | 3 | 0.83 | 27.67 | 0 | 0 | 0.24
K-12-0489 | 27 | 30 | 3 | 2.03 | 67.67 | 0.7 | 23.33 | 0.43
K-12-0489 | 30 | 33 | 3 | 0.1 | 3.33 | 0 | 0 | 0.16
K-12-0489 | 33 | 36 | 3 | 1.93 | 64.33 | 0.1 | 3.33 | 1.99
K-12-0489 | 36 | 39 | 3 | 2.52 | 84 | 0.56 | 18.67 | 1.8
K-12-0489 | 39 | 42 | 3 | 2.52 | 84 | 0.73 | 24.33 | 1.34
K-12-0489 | 42 | 45 | 3 | 2.85 | 95 | 1.22 | 40.67 | 0.65
K-12-0489 | 45 | 48 | 3 | 2.89 | 96.33 | 1.72 | 57.33 | 0.98
K-12-0489 | 48 | 51 | 3 | 2.83 | 94.33 | 1.22 | 40.67 | 0.44
K-12-0489 | 51 | 54 | 3 | 2.47 | 82.33 | 1.19 | 39.67 | 1.58
K-12-0489 | 54 | 57 | 3 | 2.8 | 93.33 | 1.18 | 39.33 | 2.45
K-12-0489 | 57 | 60 | 3 | 2.78 | 92.67 | 0.32 | 10.67 | 1.71
K-12-0489 | 60 | 63 | 3 | 2.65 | 88.33 | 1.29 | 43 | 3.76
K-12-0489 | 63 | 66 | 3 | 2.88 | 96 | 0.44 | 14.67 | 1
K-12-0489 | 66 | 69 | 3 | 3 | 100 | 0.86 | 28.67 | 0.86
K-12-0489 | 69 | 72 | 3 | 2.73 | 91 | 1.08 | 36 | 3
K-12-0489 | 72 | 75 | 3 | 2.92 | 97.33 | 1.5 | 50 | 1.49
K-12-0489 | 75 | 78 | 3 | 2.76 | 92 | 0.38 | 12.67 | 4.22
K-12-0489 | 78 | 81 | 3 | 2.86 | 95.33 | 0.71 | 23.67 | 2.26
K-12-0489 | 81 | 84 | 3 | 2.83 | 94.33 | 0.31 | 10.33 | 2.24
K-12-0489 | 84 | 87 | 3 | 2.88 | 96 | 1.35 | 45 | 3.89
K-12-0489 | 87 | 90 | 3 | 2.94 | 98 | 2 | 66.67 | 3.74
K-12-0489 | 90 | 93 | 3 | 2.82 | 94 | 1.95 | 65 | 2.46
K-12-0489 | 93 | 96 | 3 | 2.96 | 98.67 | 1.72 | 57.33 | 4.55
K-12-0489 | 96 | 99 | 3 | 2.81 | 93.67 | 1.16 | 38.67 | 5.71
K-12-0489 | 99 | 102 | 3 | 2.92 | 97.33 | 0.85 | 28.33 | 6.81
K-12-0489 | 102 | 105 | 3 | 2.91 | 97 | 0.92 | 30.67 | 3.65
K-12-0489 | 105 | 108 | 3 | 2.74 | 91.33 | 0.35 | 11.67 | 1.75
K-12-0489 | 108 | 111 | 3 | 2.65 | 88.33 | 0.66 | 22 | 7
K-12-0489 | 111 | 114 | 3 | 2.1 | 70 | 0.5 | 16.67 | 1.46
K-12-0489 | 114 | 117 | 3 | 3 | 100 | 1.5 | 50 | 7.64
K-12-0489 | 117 | 120 | 3 | 2.8 | 93.33 | 0.83 | 27.67 | 1.66
K-12-0489 | 120 | 123 | 3 | 2.96 | 98.67 | 1.38 | 46 | 0.31
K-12-0489 | 123 | 126 | 3 | 2.36 | 78.67 | 0 | 0 | 2.99
K-12-0489 | 126 | 129 | 3 | 2.68 | 89.33 | 0.8 | 26.67 | 5.94
K-12-0489 | 129 | 132 | 3 | 2.62 | 87.33 | 0.65 | 21.67 | 1.57
K-12-0489 | 132 | 135 | 3 | 1.84 | 61.33 | 0.41 | 13.67 | 2.44
K-12-0489 | 135 | 138 | 3 | 3 | 100 | 0.22 | 7.33 | 2.05
K-12-0489 | 138 | 141 | 3 | 1.13 | 37.67 | 0.12 | 4 | 1.45
K-12-0489 | 141 | 144 | 3 | 0.63 | 21 | 0 | 0 | 0.86
K-12-0489 | 144 | 147 | 3 | 2.04 | 68 | 0 | 0 | 1.28
K-12-0489 | 147 | 150 | 3 | 2.24 | 74.67 | 0.92 | 30.67 | 1.23
K-12-0489 | 150 | 153 | 3 | 2.79 | 93 | 1.09 | 36.33 | 1.23
K-12-0489 | 153 | 156 | 3 | 2.69 | 89.67 | 0.11 | 3.67 | 2.29
K-12-0489 | 156 | 159 | 3 | 2.75 | 91.67 | 1.78 | 59.33 | 1.43
K-12-0489 | 159 | 162 | 3 | 2.83 | 94.33 | 1.7 | 56.67 | 2.96
K-12-0489 | 162 | 165 | 3 | 2.32 | 77.33 | 0.25 | 8.33 | 1.67
K-12-0489 | 165 | 168 | 3 | 2.84 | 94.67 | 0.32 | 10.67 | 2.19
K-12-0489 | 168 | 171 | 3 | 2.88 | 96 | 0.5 | 16.67 | 0.85
K-12-0489 | 171 | 174 | 3 | 2.2 | 73.33 | 0.58 | 19.33 | 1.68
K-12-0489 | 174 | 177 | 3 | 2.75 | 91.67 | 0.93 | 31 | 1.68
K-12-0489 | 177 | 180 | 3 | 2.82 | 94 | 0.48 | 16 | 1.63
K-12-0489 | 180 | 183 | 3 | 2.62 | 87.33 | 0.56 | 18.67 | 3.36
K-12-0489 | 183 | 186 | 3 | 2.91 | 97 | 0.38 | 12.67 | 1.26
K-12-0489 | 186 | 189 | 3 | 2.89 | 96.33 | 1.16 | 38.67 | 0.97
K-12-0489 | 189 | 192 | 3 | 2.73 | 91 | 0.76 | 25.33 | 0.1
K-12-0489 | 192 | 195 | 3 | 2.52 | 84 | 1.27 | 42.33 | 2.22
K-12-0489 | 195 | 198 | 3 | 2.66 | 88.67 | 1.8 | 60 | 1.79
K-12-0489 | 198 | 201 | 3 | 2.66 | 88.67 | 1.8 | 60 | 0.89
K-12-0489 | 201 | 204 | 3 | 2.15 | 71.67 | 0.31 | 10.33 | 2.59
K-12-0489 | 204 | 207 | 3 | 2.94 | 98 | 1.07 | 35.67 | 1.04
K-12-0489 | 207 | 210 | 3 | 1.65 | 55 | 0.48 | 16 | 0.19
K-12-0489 | 210 | 213 | 3 | 1.67 | 55.67 | 0.16 | 5.33 | 0.81
K-12-0489 | 213 | 216 | 3 | 2.22 | 74 | 0.68 | 22.67 | 0.72
Hole | From_m | To_m | Interval_Length | Recovery_m | Recovery_Pct | RQD_m | RQD_Pct | Mag_Sus
K-12-0490 | 0 | 3 | 3 | 0 | 0
K-12-0490 | 3 | 6 | 3 | 0.65 | 21.67 | 0.2 | 6.67 | 0
K-12-0490 | 6 | 9 | 3 | 1.92 | 64 | 0.66 | 22 | 0
K-12-0490 | 9 | 12 | 3 | 1.62 | 54 | 0.43 | 14.33 | 0
K-12-0490 | 12 | 15 | 3 | 2.89 | 96.33 | 1.25 | 41.67 | 0.97
K-12-0490 | 15 | 18 | 3 | 2.72 | 90.67 | 0.65 | 21.67 | 0.44
K-12-0490 | 18 | 21 | 3 | 2.95 | 98.33 | 1.79 | 59.67 | 0.65
K-12-0490 | 21 | 24 | 3 | 2.95 | 98.33 | 1.32 | 44 | 2.03
K-12-0490 | 24 | 27 | 3 | 2.85 | 95 | 0.98 | 32.67 | 2.1
K-12-0490 | 27 | 30 | 3 | 2.6 | 86.67 | 1.64 | 54.67 | 0.25
K-12-0490 | 30 | 33 | 3 | 3 | 100 | 0.55 | 18.33 | 2.52
K-12-0490 | 33 | 36 | 3 | 2.75 | 91.67 | 0.58 | 19.33 | 1.66
K-12-0490 | 36 | 39 | 3 | 3.06 | 102 | 1.69 | 56.33 | 1.05
K-12-0490 | 39 | 42 | 3 | 2.96 | 98.67 | 0.95 | 31.67 | 2.49
K-12-0490 | 42 | 45 | 3 | 2.95 | 98.33 | 1.78 | 59.33 | 0.76
K-12-0490 | 45 | 48 | 3 | 3 | 100 | 1.36 | 45.33 | 0.8
K-12-0490 | 48 | 51 | 3 | 2.95 | 98.33 | 2.25 | 75 | 1.93
K-12-0490 | 51 | 54 | 3 | 3 | 100 | 1.22 | 40.67 | 2.12
K-12-0490 | 54 | 57 | 3 | 2.9 | 96.67 | 1.21 | 40.33 | 2.24
K-12-0490 | 57 | 60 | 3 | 2.95 | 98.33 | 1.73 | 57.67 | 3.06
K-12-0490 | 60 | 63 | 3 | 2.88 | 96 | 1.93 | 64.33 | 2.45
K-12-0490 | 63 | 66 | 3 | 2.95 | 98.33 | 1.28 | 42.67 | 1.64
K-12-0490 | 66 | 69 | 3 | 2.95 | 98.33 | 1.36 | 45.33 | 2.21
K-12-0490 | 69 | 72 | 3 | 2.74 | 91.33 | 1.65 | 55 | 2.52
K-12-0490 | 72 | 75 | 3 | 3 | 100 | 2.59 | 86.33 | 5.66
K-12-0490 | 75 | 78 | 3 | 2.9 | 96.67 | 1.98 | 66 | 5.98
K-12-0490 | 78 | 81 | 3 | 2.95 | 98.33 | 2.03 | 67.67 | 5.39
K-12-0490 | 81 | 84 | 3 | 3 | 100 | 1.47 | 49 | 2.86
K-12-0490 | 84 | 87 | 3 | 3 | 100 | 2.16 | 72 | 2.46
K-12-0490 | 87 | 90 | 3 | 3 | 100 | 1.7 | 56.67 | 2.47
K-12-0490 | 90 | 93 | 3 | 2.3 | 76.67 | 0.39 | 13 | 1.12
K-12-0490 | 93 | 96 | 3 | 2.99 | 99.67 | 2.05 | 68.33 | 11.6
K-12-0490 | 96 | 99 | 3 | 3.01 | 100.33 | 2.04 | 68 | 4.56
K-12-0490 | 99 | 102 | 3 | 2.84 | 94.67 | 1.74 | 58 | 6.55
K-12-0490 | 102 | 105 | 3 | 3.12 | 104 | 2.5 | 83.33 | 10.9
K-12-0490 | 105 | 108 | 3 | 2.91 | 97 | 2.48 | 82.67 | 4.48
K-12-0490 | 108 | 111 | 3 | 2.89 | 96.33 | 1.76 | 58.67 | 4.85
K-12-0490 | 111 | 114 | 3 | 2.98 | 99.33 | 1.8 | 60 | 5.24
K-12-0490 | 114 | 117 | 3 | 3.04 | 101.33 | 2.11 | 70.33 | 2.77
K-12-0490 | 117 | 120 | 3 | 2.95 | 98.33 | 1.89 | 63 | 3.98
K-12-0490 | 120 | 123 | 3 | 2.96 | 98.67 | 1.78 | 59.33 | 6.13
K-12-0490 | 123 | 126 | 3 | 2.99 | 99.67 | 2.11 | 70.33 | 7.43
K-12-0490 | 126 | 129 | 3 | 2.95 | 98.33 | 2.39 | 79.67 | 7.51
K-12-0490 | 129 | 132 | 3 | 3 | 100 | 2.19 | 73 | 9.62
K-12-0490 | 132 | 135 | 3 | 2.95 | 98.33 | 1.27 | 42.33 | 10.7
K-12-0490 | 135 | 138 | 3 | 2.84 | 94.67 | 1.9 | 63.33 | 6.39
K-12-0490 | 138 | 141 | 3 | 3.05 | 101.67 | 2.06 | 68.67 | 9.33
K-12-0490 | 141 | 144 | 3 | 2.94 | 98 | 2.33 | 77.67 | 5.78
K-12-0490 | 144 | 147 | 3 | 2.9 | 96.67 | 2.35 | 78.33 | 2.3
K-12-0490 | 147 | 150 | 3 | 3 | 100 | 1.69 | 56.33 | 9.19
K-12-0490 | 150 | 153 | 3 | 2.85 | 95 | 0.79 | 26.33 | 7.82
K-12-0490 | 153 | 156 | 3 | 2.72 | 90.67 | 0.87 | 29 | 3.34
K-12-0490 | 156 | 159 | 3 | 2.4 | 80 | 2.03 | 67.67 | 8.24
K-12-0490 | 159 | 162 | 3 | 2.84 | 94.67 | 2.4 | 80 | 7.14
K-12-0490 | 162 | 165 | 3 | 2.95 | 98.33 | 1.59 | 53 | 10.9
K-12-0490 | 165 | 168 | 3 | 2.76 | 92 | 1.72 | 57.33 | 8.51
K-12-0490 | 168 | 171 | 3 | 3.08 | 102.67 | 1.96 | 65.33 | 10
K-12-0490 | 171 | 174 | 3 | 3.02 | 100.67 | 2.32 | 77.33 | 5.78
K-12-0490 | 174 | 177 | 3 | 2.9 | 96.67 | 2.67 | 89 | 7.09
K-12-0490 | 177 | 180 | 3 | 2.95 | 98.33 | 2.06 | 68.67 | 1.84
K-12-0490 | 180 | 183 | 3 | 3.04 | 101.33 | 2.01 | 67 | 5.17
K-12-0490 | 183 | 186 | 3 | 2.92 | 97.33 | 2.43 | 81 | 4.73
K-12-0490 | 186 | 189 | 3 | 2.98 | 99.33 | 1.38 | 46 | 3.29
K-12-0490 | 189 | 192 | 3 | 2.38 | 79.33 | 0.69 | 23 | 0.9
K-12-0490 | 192 | 195 | 3 | 2.89 | 96.33 | 0.48 | 16 | 2.05
K-12-0490 | 195 | 198 | 3 | 2.61 | 87 | 0.26 | 8.67 | 4.78
K-12-0490 | 198 | 201 | 3 | 2.88 | 96 | 1.72 | 57.33 | 2.31
K-12-0490 | 201 | 204 | 3 | 2.86 | 95.33 | 2.35 | 78.33 | 5.29
K-12-0490 | 204 | 207 | 3 | 3.08 | 102.67 | 2.23 | 74.33 | 6.54
K-12-0490 | 207 | 210 | 3 | 3 | 100 | 1.14 | 38 | 5.07
K-12-0490 | 210 | 213 | 3 | 2.9 | 96.67 | 0.46 | 15.33 | 1.31
K-12-0490 | 213 | 216 | 3 | 3 | 100 | 2.16 | 72 | 0.62
K-12-0490 | 216 | 219 | 3 | 2.9 | 96.67 | 1.68 | 56 | 0.34
K-12-0490 | 219 | 222 | 3 | 3.02 | 100.67 | 2.15 | 71.67 | 0.067
K-12-0490 | 222 | 225 | 3 | 2.78 | 92.67 | 2.05 | 68.33 | 1.11
K-12-0490 | 225 | 228 | 3 | 2.9 | 96.67 | 2.18 | 72.67 | -0.02
K-12-0490 | 228 | 231 | 3 | 2.92 | 97.33 | 1.93 | 64.33 | 0.23
K-12-0490 | 231 | 234 | 3 | 3 | 100 | 1.22 | 40.67 | 1.67
K-12-0490 | 234 | 237 | 3 | 3.01 | 100.33 | 0.6 | 20 | 2.31
K-12-0490 | 237 | 240 | 3 | 2.97 | 99 | 0.54 | 18 | 1.53
K-12-0490 | 240 | 243 | 3 | 2.99 | 99.67 | 0.58 | 19.33 | 1.54
K-12-0490 | 243 | 246 | 3 | 2.99 | 99.67 | 1.22 | 40.67 | 1.42
K-12-0490 | 246 | 249 | 3 | 2.91 | 97 | 1.19 | 39.67 | 0.46
K-12-0490 | 249 | 252 | 3 | 2.91 | 97 | 1.12 | 37.33 | 0.54
K-12-0490 | 252 | 255 | 3 | 3 | 100 | 1.41 | 47 | 1.68
K-12-0490 | 255 | 258 | 3 | 2.83 | 94.33 | 1.54 | 51.33 | 1.83
K-12-0490 | 258 | 261 | 3 | 2.89 | 96.33 | 1.33 | 44.33 | 1.29
K-12-0490 | 261 | 264 | 3 | 3.02 | 100.67 | 1.89 | 63 | 1.85
K-12-0490 | 264 | 266 | 2 | 2.75 | 137.5 | 1.36 | 68 | 0.62
K-12-0490 | 266 | 269 | 3 | 2.89 | 96.33 | 0.7 | 23.33 | 0.37
K-12-0490 | 269 | 272 | 3 | 2.7 | 90 | 1.14 | 38 | 7.66
K-12-0490 | 272 | 275 | 3 | 2.97 | 99 | 1.14 | 38 | 3.43
K-12-0490 | 275 | 278 | 3 | 2.86 | 95.33 | 1.33 | 44.33 | 3.71
K-12-0490 | 278 | 281 | 3 | 2.99 | 99.67 | 1.42 | 47.33 | 0.92
K-12-0490 | 281 | 284 | 3 | 2.73 | 91 | 1.31 | 43.67 | 0.62
K-12-0490 | 284 | 287 | 3 | 2.97 | 99 | 1.05 | 35 | 2.64
K-12-0490 | 287 | 290 | 3 | 2.99 | 99.67 | 1.33 | 44.33 | 1.04
K-12-0490 | 290 | 293 | 3 | 2.87 | 95.67 | 0.61 | 20.33 | 17.4
K-12-0490 | 293 | 296 | 3 | 2.97 | 99 | 1.61 | 53.67 | 1.68
K-12-0490 | 296 | 299 | 3 | 2.91 | 97 | 0.73 | 24.33 | 3.68
K-12-0490 | 299 | 302 | 3 | 2.92 | 97.33 | 0.92 | 30.67 | 2.67
K-12-0490 | 302 | 305 | 3 | 2.97 | 99 | 0.98 | 32.67 | 1.48
K-12-0490 | 305 | 308 | 3 | 2.89 | 96.33 | 1.13 | 37.67 | 1.25
K-12-0490 | 308 | 311 | 3 | 2.88 | 96 | 1.08 | 36 | 1.64
K-12-0490 | 311 | 314 | 3 | 2.97 | 99 | 1.69 | 56.33 | 0.99
K-12-0490 | 314 | 317 | 3 | 3 | 100 | 2.66 | 88.67 | 1.53
K-12-0490 | 317 | 320 | 3 | 2.97 | 99 | 2.28 | 76 | 1.53
K-12-0490 | 320 | 323 | 3 | 2.66 | 88.67 | 2.04 | 68 | 1.53
K-12-0490 | 323 | 326 | 3 | 2.93 | 97.67 | 1.62 | 54 | 1.09
K-12-0490 | 326 | 329 | 3 | 2.6 | 86.67 | 0.69 | 23 | 0.4
K-12-0490 | 329 | 332 | 3 | 2.87 | 95.67 | 1.56 | 52 | 1.64
K-12-0490 | 332 | 335 | 3 | 3.01 | 100.33 | 1.79 | 59.67 | 0.23
K-12-0490 | 335 | 338 | 3 | 2.91 | 97 | 0.92 | 30.67 | 1.9
K-12-0490 | 338 | 341 | 3 | 2.95 | 98.33 | 1.14 | 38 | 3.24
K-12-0490 | 341 | 344 | 3 | 2.95 | 98.33 | 0.93 | 31 | 2.8
K-12-0490 | 344 | 347 | 3 | 3.08 | 102.67 | 0.61 | 20.33 | 1.46
K-12-0490 | 347 | 350 | 3 | 2.79 | 93 | 0.27 | 9 | 3.61
Hole | From_m | To_m | Interval_Length | Recovery_m | Recovery_Pct | RQD_m | RQD_Pct | Mag_Sus
K-12-0492 | 0 | 5 | 5 | 1.13 | 22.6 | 0 | 0 | 0.27
K-12-0492 | 5 | 8 | 3 | 1.74 | 58 | 0 | 0 | 0.27
K-12-0492 | 8 | 11 | 3 | 2.3 | 76.67 | 0.13 | 4.33 | 0.16
K-12-0492 | 11 | 14 | 3 | 2.5 | 83.33 | 0 | 0 | 0.27
K-12-0492 | 14 | 17 | 3 | 2.8 | 93.33 | 0.7 | 23.33 | 0.96
K-12-0492 | 17 | 20 | 3 | 2.83 | 94.33 | 0.15 | 5 | 2.3
K-12-0492 | 20 | 23 | 3 | 2.83 | 94.33 | 0.47 | 15.67 | 3.8
K-12-0492 | 23 | 26 | 3 | 2.89 | 96.33 | 0.64 | 21.33 | 3.44
K-12-0492 | 26 | 29 | 3 | 2.89 | 96.33 | 0.32 | 10.67 | 3.09
K-12-0492 | 29 | 32 | 3 | 3 | 100 | 0.63 | 21 | 1.83
K-12-0492 | 32 | 35 | 3 | 2.15 | 71.67 | 0.71 | 23.67 | 0.59
K-12-0492 | 35 | 38 | 3 | 2.1 | 70 | 0.22 | 7.33 | 0.33
K-12-0492 | 38 | 41 | 3 | 2.87 | 95.67 | 0.44 | 14.67 | 2.63
K-12-0492 | 41 | 44 | 3 | 2.85 | 95 | 1.26 | 42 | 2.87
K-12-0492 | 44 | 47 | 3 | 2.93 | 97.67 | 1.13 | 37.67 | 1.31
K-12-0492 | 47 | 50 | 3 | 2.95 | 98.33 | 1.23 | 41 | -0.05
K-12-0492 | 50 | 53 | 3 | 2.76 | 92 | 1.87 | 62.33 | 0
K-12-0492 | 53 | 56 | 3 | 2.76 | 92 | 1.25 | 41.67 | 0.82
K-12-0492 | 56 | 59 | 3 | 2.97 | 99 | 0.94 | 31.33 | 0.43
K-12-0492 | 59 | 62 | 3 | 2.94 | 98 | 0.72 | 24 | 0.8
K-12-0492 | 62 | 65 | 3 | 2.9 | 96.67 | 0.11 | 3.67 | 0.62
K-12-0492 | 65 | 68 | 3 | 2.87 | 95.67 | 0.45 | 15 | 0.15
K-12-0492 | 68 | 71 | 3 | 2.41 | 80.33 | 0.59 | 19.67 | 0.21
K-12-0492 | 71 | 74 | 3 | 2.71 | 90.33 | 2.04 | 68 | 0.09
K-12-0492 | 74 | 77 | 3 | 2.95 | 98.33 | 1.16 | 38.67 | 0.04
K-12-0492 | 77 | 80 | 3 | 2.96 | 98.67 | 2.62 | 87.33 | 0.26
K-12-0492 | 80 | 83 | 3 | 2.98 | 99.33 | 2.01 | 67 | -0.05
K-12-0492 | 83 | 86 | 3 | 2.88 | 96 | 2.04 | 68 | 0.04
K-12-0492 | 86 | 89 | 3 | 2.84 | 94.67 | 0.99 | 33 | -0.01
K-12-0492 | 89 | 92 | 3 | 2.93 | 97.67 | 1.82 | 60.67 | 0.48
K-12-0492 | 92 | 95 | 3 | 2.62 | 87.33 | 0.41 | 13.67 | 0.22
K-12-0492 | 95 | 98 | 3 | 2.59 | 86.33 | 1.13 | 37.67 | 3.77
K-12-0492 | 98 | 101 | 3 | 2.74 | 91.33 | 1.89 | 63 | 1.47
K-12-0492 | 101 | 104 | 3 | 3.02 | 100.67 | 2.78 | 92.67 | 2.12
K-12-0492 | 104 | 107 | 3 | 2.91 | 97 | 2.45 | 81.67 | 2.33
K-12-0492 | 107 | 110 | 3 | 3.02 | 100.67 | 2.03 | 67.67 | 1.87
K-12-0492 | 110 | 113 | 3 | 2.93 | 97.67 | 1.55 | 51.67 | 4.73
K-12-0492 | 113 | 116 | 3 | 2.96 | 98.67 | 2.36 | 78.67 | 1.83
K-12-0492 | 116 | 119 | 3 | 2.96 | 98.67 | 1.74 | 58 | 1.99
K-12-0492 | 119 | 122 | 3 | 2.91 | 97 | 1.59 | 53 | 3.32
K-12-0492 | 122 | 125 | 3 | 3.02 | 100.67 | 2.7 | 90 | 4.67
K-12-0492 | 125 | 128 | 3 | 2.92 | 97.33 | 1.13 | 37.67 | 3.8
K-12-0492 | 128 | 131 | 3 | 2.96 | 98.67 | 1.67 | 55.67 | 3.35
K-12-0492 | 131 | 134 | 3 | 2.9 | 96.67 | 1.58 | 52.67 | 3.55
K-12-0492 | 134 | 137 | 3 | 2.89 | 96.33 | 1.72 | 57.33 | 4.56
K-12-0492 | 137 | 140 | 3 | 3 | 100 | 1.13 | 37.67 | 2.96
K-12-0492 | 140 | 143 | 3 | 2.69 | 89.67 | 0.67 | 22.33 | 2.43
K-12-0492 | 143 | 146 | 3 | 2.45 | 81.67 | 0.62 | 20.67 | 4.06
K-12-0492 | 146 | 149 | 3 | 3.03 | 101 | 1.4 | 46.67 | 0.59
K-12-0492 | 149 | 152 | 3 | 2.96 | 98.67 | 1.11 | 37 | 3.15
K-12-0492 | 152 | 155 | 3 | 2.86 | 95.33 | 0.87 | 29 | 5.19
K-12-0492 | 155 | 158 | 3 | 2.92 | 97.33 | 1.38 | 46 | 4.91
K-12-0492 | 158 | 161 | 3 | 2.93 | 97.67 | 0.92 | 30.67 | 7.93
K-12-0492 | 161 | 164 | 3 | 2.97 | 99 | 1.86 | 62 | 16
K-12-0492 | 164 | 167 | 3 | 2.92 | 97.33 | 1.86 | 62 | 3.68
K-12-0492 | 167 | 170 | 3 | 2.92 | 97.33 | 2.14 | 71.33 | 1.22
K-12-0492 | 170 | 173 | 3 | 3.01 | 100.33 | 1.32 | 44 | 3.35
K-12-0492 | 173 | 176 | 3 | 2.99 | 99.67 | 1.61 | 53.67 | 4.92
K-12-0492 | 176 | 179 | 3 | 2.88 | 96 | 0.88 | 29.33 | 6.74
K-12-0492 | 179 | 182 | 3 | 2.91 | 97 | 0.53 | 17.67 | 7.64
K-12-0492 | 182 | 185 | 3 | 2.91 | 97 | 1.52 | 50.67 | 5.4
K-12-0492 | 185 | 188 | 3 | 2.92 | 97.33 | 2.42 | 80.67 | 3.42
K-12-0492 | 188 | 191 | 3 | 2.89 | 96.33 | 1.48 | 49.33 | 3.85
K-12-0492 | 191 | 194 | 3 | 3 | 100 | 0.91 | 30.33 | 2.87
K-12-0492 | 194 | 197 | 3 | 3.05 | 101.67 | 1.34 | 44.67 | 4.48
K-12-0492 | 197 | 200 | 3 | 2.96 | 98.67 | 0.76 | 25.33 | 2.26
K-12-0492 | 200 | 203 | 3 | 1.45 | 48.33 | 0 | 0 | 2.25
K-12-0492 | 203 | 206 | 3 | 1.61 | 53.67 | 0 | 0 | 2.83
K-12-0492 | 206 | 209 | 3 | 2.32 | 77.33 | 0 | 0 | 2.25
K-12-0492 | 209 | 212 | 3 | 3 | 100 | 1.78 | 59.33 | 1.28
K-12-0492 | 212 | 215 | 3 | 2.93 | 97.67 | 1.89 | 63 | 0.5
K-12-0492 | 215 | 218 | 3 | 2.91 | 97 | 1.61 | 53.67 | 0.26
K-12-0492 | 218 | 221 | 3 | 3.03 | 101 | 1.81 | 60.33 | 1.15
K-12-0492 | 221 | 224 | 3 | 2.96 | 98.67 | 1.95 | 65 | 0.41
K-12-0492 | 224 | 227 | 3 | 2.95 | 98.33 | 2.11 | 70.33 | 1.73
K-12-0492 | 227 | 230 | 3 | 2.83 | 94.33 | 1.6 | 53.33 | 1.89
K-12-0492 | 230 | 233 | 3 | 2.93 | 97.67 | 1.9 | 63.33 | 1.09
K-12-0492 | 233 | 236 | 3 | 2.92 | 97.33 | 1.5 | 50 | 1.87
K-12-0492 | 236 | 239 | 3 | 2.96 | 98.67 | 1.29 | 43 | 2.58
K-12-0492 | 239 | 242 | 3 | 3.06 | 102 | 2.19 | 73 | 1.04
K-12-0492 | 242 | 245 | 3 | 2.93 | 97.67 | 1.8 | 60 | 0.74
K-12-0492 | 245 | 248 | 3 | 3 | 100 | 1.79 | 59.67 | 2.27
K-12-0492 | 248 | 251 | 3 | 2.93 | 97.67 | 2.47 | 82.33 | 4.67
K-12-0492 | 251 | 254 | 3 | 2.88 | 96 | 1.78 | 59.33 | 2.99
K-12-0492 | 254 | 257 | 3 | 2.69 | 89.67 | 1.32 | 44 | 3.35
K-12-0492 | 257 | 260 | 3 | 2.83 | 94.33 | 0.84 | 28 | 2.46
K-12-0492 | 260 | 263 | 3 | 3.02 | 100.67 | 1.45 | 48.33 | 2.97
K-12-0492 | 263 | 266 | 3 | 2.93 | 97.67 | 1.3 | 43.33 | 3.04
K-12-0492 | 266 | 269 | 3 | 3.02 | 100.67 | 0.72 | 24 | 1.61
K-12-0492 | 269 | 272 | 3 | 2.97 | 99 | 2.51 | 83.67 | 2.54
K-12-0492 | 272 | 275 | 3 | 2.99 | 99.67 | 2.56 | 85.33 | 0.82
K-12-0492 | 275 | 278 | 3 | 2.93 | 97.67 | 1.82 | 60.67 | 2.04
K-12-0492 | 278 | 281 | 3 | 3.06 | 102 | 1.05 | 35 | 3.05
K-12-0492 | 281 | 284 | 3 | 2.99 | 99.67 | 1.88 | 62.67 | 3.88
K-12-0492 | 284 | 287 | 3 | 2.97 | 99 | 1.51 | 50.33 | 3.02
Hole | From_m | To_m | Interval_Length | Recovery_m | Recovery_Pct | RQD_m | RQD_Pct | Mag_Sus
K-12-0493 | 0 | 12 | 12
K-12-0493 | 12 | 14 | 2 | 2 | 100 | 0.92 | 46 | 0.29
K-12-0493 | 14 | 17 | 3 | 2.52 | 84 | 0.2 | 6.67 | 0.13
K-12-0493 | 17 | 20 | 3 | 2.89 | 96.33 | 0.45 | 15 | 0.11
K-12-0493 | 20 | 23 | 3 | 2.91 | 97 | 0.95 | 31.67 | 0.01
K-12-0493 | 23 | 26 | 3 | 2.83 | 94.33 | 1.11 | 37 | 0.14
K-12-0493 | 26 | 29 | 3 | 2.8 | 93.33 | 0.79 | 26.33 | 0.07
K-12-0493 | 29 | 32 | 3 | 2.88 | 96 | 0.38 | 12.67 | 0.18
K-12-0493 | 32 | 35 | 3 | 2.84 | 94.67 | 0.22 | 7.33 | 0.11
K-12-0493 | 35 | 38 | 3 | 3 | 100 | 1.1 | 36.67 | 0.13
K-12-0493 | 38 | 41 | 3 | 2.72 | 90.67 | 1.3 | 43.33 | -0.02
K-12-0493 | 41 | 44 | 3 | 2.92 | 97.33 | 1.49 | 49.67 | 0.13
K-12-0493 | 44 | 47 | 3 | 2.91 | 97 | 1.68 | 56 | 0.08
K-12-0493 | 47 | 50 | 3 | 2.96 | 98.67 | 2.28 | 76 | 0.16
K-12-0493 | 50 | 53 | 3 | 2.82 | 94 | 1.8 | 60 | 0.08
K-12-0493 | 53 | 56 | 3 | 2.7 | 90 | 0.97 | 32.33 | 0.29
K-12-0493 | 56 | 59 | 3 | 2.9 | 96.67 | 1.03 | 34.33 | 0.42
K-12-0493 | 59 | 62 | 3 | 2.86 | 95.33 | 0.69 | 23 | 0.47
K-12-0493 | 62 | 65 | 3 | 3 | 100 | 1.09 | 36.33 | 0.45
K-12-0493 | 65 | 68 | 3 | 2.97 | 99 | 1.64 | 54.67 | 0.59
K-12-0493 | 68 | 71 | 3 | 3 | 100 | 1.63 | 54.33 | 0.25
K-12-0493 | 71 | 74 | 3 | 2.88 | 96 | 1.49 | 49.67 | 2.57
K-12-0493 | 74 | 77 | 3 | 2.97 | 99 | 1.17 | 39 | 3.03
K-12-0493 | 77 | 80 | 3 | 2.97 | 99 | 0.69 | 23 | 1.19
K-12-0493 | 80 | 83 | 3 | 2.04 | 68 | 0 | 0 | 0.65
K-12-0493 | 83 | 86 | 3 | 2.75 | 91.67 | 0.82 | 27.33 | 0.38
K-12-0493 | 86 | 89 | 3 | 2.96 | 98.67 | 0.63 | 21 | 0.88
K-12-0493 | 89 | 92 | 3 | 2.85 | 95 | 1.26 | 42 | 0.74
K-12-0493 | 92 | 95 | 3 | 2.83 | 94.33 | 0.8 | 26.67 | 0.53
K-12-0493 | 95 | 98 | 3 | 2.95 | 98.33 | 0.25 | 8.33 | 0.98
K-12-0493 | 98 | 101 | 3 | 3 | 100 | 0.85 | 28.33 | 0.53
K-12-0493 | 101 | 104 | 3 | 2.94 | 98 | 1.11 | 37 | 1.18
K-12-0493 | 104 | 107 | 3 | 2.85 | 95 | 0.71 | 23.67 | 0.61
K-12-0493 | 107 | 110 | 3 | 3 | 100 | 1.62 | 54 | 1.57
K-12-0493 | 110 | 113 | 3 | 2.97 | 99 | 1.51 | 50.33 | 0.4
K-12-0493 | 113 | 116 | 3 | 2.93 | 97.67 | 1.77 | 59 | 0.74
K-12-0493 | 116 | 119 | 3 | 2.96 | 98.67 | 1.61 | 53.67 | 1.67
K-12-0493 | 119 | 122 | 3 | 3 | 100 | 1.61 | 53.67 | 0.37
K-12-0493 | 122 | 125 | 3 | 2.93 | 97.67 | 1.17 | 39 | 2.37
K-12-0493 | 125 | 128 | 3 | 2.83 | 94.33 | 1.3 | 43.33 | 0.34
K-12-0493 | 128 | 131 | 3 | 2.91 | 97 | 0.47 | 15.67 | 0.6
K-12-0493 | 131 | 134 | 3 | 1.94 | 64.67 | 0 | 0 | 1.21
K-12-0493 | 134 | 137 | 3 | 2.95 | 98.33 | 0.33 | 11 | 1.28
K-12-0493 | 137 | 140 | 3 | 2.78 | 92.67 | 0 | 0 | 0.43
K-12-0493 | 140 | 143 | 3 | 2.94 | 98 | 0.32 | 10.67 | 1.12
K-12-0493 | 143 | 146 | 3 | 2.88 | 96 | 0.47 | 15.67 | 1.08
K-12-0493 | 146 | 149 | 3 | 3 | 100 | 0.54 | 18 | 3.06
K-12-0493 | 149 | 152 | 3 | 3 | 100 | 0.84 | 28 | 23.5
K-12-0493 | 152 | 155 | 3 | 2.97 | 99 | 1.2 | 40 | 2.14
K-12-0493 | 155 | 158 | 3 | 3 | 100 | 0.61 | 20.33 | 1.4
K-12-0493 | 158 | 161 | 3 | 2.93 | 97.67 | 0.82 | 27.33 | 0.94
K-12-0493 | 161 | 164 | 3 | 3 | 100 | 0.97 | 32.33 | 0.76
K-12-0493 | 164 | 167 | 3 | 2.93 | 97.67 | 0.97 | 32.33 | 0.93
K-12-0493 | 167 | 170 | 3 | 3 | 100 | 1.6 | 53.33 | 0.85
K-12-0493 | 170 | 173 | 3 | 2.97 | 99 | 0.8 | 26.67 | 2
K-12-0493 | 173 | 176 | 3 | 2.96 | 98.67 | 1.02 | 34 | 2.18
K-12-0493 | 176 | 179 | 3 | 2.85 | 95 | 0.5 | 16.67 | 1.17
K-12-0493 | 179 | 182 | 3 | 3 | 100 | 0.75 | 25 | 0.96
K-12-0493 | 182 | 185 | 3 | 2.87 | 95.67 | 0.5 | 16.67 | 1.98
K-12-0493 | 185 | 188 | 3 | 2.87 | 95.67 | 1.07 | 35.67 | 0.59
K-12-0493 | 188 | 191 | 3 | 2.53 | 84.33 | 0.44 | 14.67 | 0.37
K-12-0493 | 191 | 194 | 3 | 2.94 | 98 | 0.69 | 23 | 1.37
K-12-0493 | 194 | 197 | 3 | 2.77 | 92.33 | 0.94 | 31.33 | 0.52
K-12-0493 | 197 | 200 | 3 | 2.88 | 96 | 0.93 | 31 | 0.59
K-12-0493 | 200 | 203 | 3 | 2.39 | 79.67 | 0.66 | 22 | 0.63
K-12-0493 | 203 | 206 | 3 | 2.73 | 91 | 0.32 | 10.67 | 1.39
K-12-0493 | 206 | 209 | 3 | 2.85 | 95 | 0.74 | 24.67 | 3.03
K-12-0493 | 209 | 212 | 3 | 2.77 | 92.33 | 0.65 | 21.67 | 1.44
K-12-0493 | 212 | 215 | 3 | 3 | 100 | 1.26 | 42 | 2.33
K-12-0493 | 215 | 218 | 3 | 2.94 | 98 | 1.13 | 37.67 | 3.04
K-12-0493 | 218 | 221 | 3 | 3.02 | 100.67 | 1.48 | 49.33 | 1.53
K-12-0493 | 221 | 224 | 3 | 0.95 | 31.67 | 2.2 | 73.33 | 8.07
K-12-0493 | 224 | 227 | 3 | 3.03 | 101 | 2.63 | 87.67 | 0.17
K-12-0493 | 227 | 230 | 3 | 2.93 | 97.67 | 1.82 | 60.67 | 4.22
K-12-0493 | 230 | 233 | 3 | 3.03 | 101 | 2.02 | 67.33 | 1.22
K-12-0493 | 233 | 236 | 3 | 2.94 | 98 | 2.08 | 69.33 | 1.52
K-12-0493 | 236 | 239 | 3 | 3.05 | 101.67 | 2.35 | 78.33 | 2.64
K-12-0493 | 239 | 242 | 3 | 2.96 | 98.67 | 2.61 | 87 | 3.01
K-12-0493 | 242 | 245 | 3 | 3.05 | 101.67 | 2.84 | 94.67 | 0
K-12-0493 | 245 | 248 | 3 | 2.95 | 98.33 | 2.65 | 88.33 | 0.22
K-12-0493 | 248 | 251 | 3 | 2.96 | 98.67 | 2.01 | 67 | 0.21
K-12-0493 | 251 | 254 | 3 | 2.96 | 98.67 | 1.94 | 64.67 | 0.04
K-12-0493 | 254 | 257 | 3 | 3.05 | 101.67 | 2.59 | 86.33 | 0.53
K-12-0493 | 257 | 260 | 3 | 2.94 | 98 | 2.33 | 77.67 | 1.69
K-12-0493 | 260 | 263 | 3 | 2.86 | 95.33 | 2.52 | 84 | 0.08
K-12-0493 | 263 | 266 | 3 | 3.17 | 105.67 | 2.98 | 99.33 | 0.07
K-12-0493 | 266 | 269 | 3 | 2.88 | 96 | 2.54 | 84.67 | 3.27
K-12-0493 | 269 | 272 | 3 | 3.06 | 102 | 2.84 | 94.67 | 2.24
K-12-0493 | 272 | 275 | 3 | 2.94 | 98 | 2.81 | 93.67 | 0.42
K-12-0493 | 275 | 278 | 3 | 2.98 | 99.33 | 1.91 | 63.67 | 2.82
K-12-0493 | 278 | 281 | 3 | 3.02 | 100.67 | 1.71 | 57 | 7.01
K-12-0493 | 281 | 284 | 3 | 2.89 | 96.33 | 1.84 | 61.33 | 9.11
K-12-0493 | 284 | 287 | 3 | 2.9 | 96.67 | 1.57 | 52.33 | 12.1
K-12-0493 | 287 | 290 | 3 | 2.99 | 99.67 | 2.23 | 74.33 | 9.25
K-12-0493 | 290 | 293 | 3 | 3 | 100 | 2.35 | 78.33 | 12.2
K-12-0493 | 293 | 296 | 3 | 3.07 | 102.33 | 2.67 | 89 | 9.13
K-12-0493 | 296 | 299 | 3 | 2.89 | 96.33 | 1.34 | 44.67 | 4.65
K-12-0493 | 299 | 302 | 3 | 2.94 | 98 | 1.61 | 53.67 | 6.51
K-12-0493 | 302 | 305 | 3 | 2.93 | 97.67 | 1.65 | 55 | 6.12
K-12-0493 | 305 | 308 | 3 | 2.99 | 99.67 | 2.16 | 72 | 7.62
K-12-0493 | 308 | 311 | 3 | 2.91 | 97 | 2.05 | 68.33 | 6.65
K-12-0493 | 311 | 314 | 3 | 2.92 | 97.33 | 2.13 | 71 | 5.44
K-12-0493 | 314 | 317 | 3 | 2.74 | 91.33 | 1.26 | 42 | 2.52
K-12-0493 | 317 | 320 | 3 | 2.68 | 89.33 | 0.84 | 28 | 2.15
K-12-0493 | 320 | 323 | 3 | 2.91 | 97 | 1.13 | 37.67 | 3.91
K-12-0493 | 323 | 326 | 3 | 1.99 | 66.33 | 0.23 | 7.67 | 6.74
K-12-0493 | 326 | 329 | 3 | 2.84 | 94.67 | 0.38 | 12.67 | 6.74
K-12-0493 | 329 | 332 | 3 | 2.45 | 81.67 | 0.47 | 15.67 | 2.74
K-12-0493 | 332 | 335 | 3 | 2.46 | 82 | 0.13 | 4.33 | 1.04
K-12-0493 | 335 | 338 | 3 | 2.49 | 83 | 0.42 | 14 | 2.4
K-12-0493 | 338 | 341 | 3 | 2.18 | 72.67 | 0.21 | 7 | 0.67
K-12-0493 | 341 | 344 | 3 | 2.82 | 94 | 0.5 | 16.67 | 0.17

## SpecificGravity
Specific Gravity
Hole | Depth_m | Wgt_Air | Wgt_H2O | SG_Calc | Length | Rock_Type | Comments
K-12-0490 | 6.4 | 962.7 | 601.5 | 2.67 | 11.4 | SSCH | there was abundant loss for the 6-9m run. The exact location of this sample is not certain.
K-12-0490 | 14.23 | 1064.2 | 660.7 | 2.64 | 12.7 | CLSR | clsr
K-12-0490 | 18.87 | 509.5 | 316.4 | 2.64 | 6.6 | GRIT | grit
K-12-0490 | 45.31 | 846.9 | 529.2 | 2.67 | 11.4 | QFP
K-12-0490 | 63.88 | 844.6 | 533 | 2.71 | 10 | BSCH | biotite schist
K-12-0490 | 93.29 | 743.8 | 466.3 | 2.68 | 8.7 | GSCH
K-12-0490 | 93.88 | 1033.4 | 657.1 | 2.75 | 12 | CASI | calc-silicate - casi
K-12-0490 | 146.3 | 980.7 | 637.2 | 2.86 | 9.9 | LMST
Hole | Depth_m | Wgt_Air | Wgt_H2O | SG_Calc | Length | Rock_Type | Comments
K-12-0492 | 90.55 | 1177.7 | 730.1 | 2.63 | 14.6 | QTZT
K-12-0492 | 96.05 | 1115.7 | 705.5 | 2.72 | 12.8 | FLT | asch
K-12-0492 | 102.6 | 1060.5 | 677.3 | 2.77 | 12.01 | CASI
K-12-0492 | 119.52 | 1251 | 789.1 | 2.71 | 14.3 | LMST
K-12-0492 | 127.53 | 565.7 | 358.6 | 2.73 | 6.7 | GSCH
K-12-0492 | 134.46 | 852 | 534.4 | 2.68 | 9.4 | CASI
K-12-0492 | 142.22 | 1008.2 | 646.2 | 2.79 | 10.5 | CASI
K-12-0492 | 145.95 | 820.8 | 515.7 | 2.69 | 9.6 | CLSR
K-12-0492 | 169.39 | 1018.6 | 641.6 | 2.7 | 118 | LMST
K-12-0492 | 172.4 | 1178.8 | 739.9 | 2.69 | 13.6 | LMST
K-12-0492 | 173.67 | 1072.8 | 684.1 | 2.76 | 12.3 | CASI
K-12-0492 | 180 | 884.7 | 567.8 | 2.79 | 9.9 | GSCH
K-12-0492 | 199.21 | 1237.2 | 768.1 | 2.64 | 14.5 | QTZT
K-12-0492 | 200.37 | 735.7 | 471.6 | 2.79 | 8.1 | FLT | asch
K-12-0492 | 220.1 | 1135.8 | 710.3 | 2.67 | 12.7 | QTZT
K-12-0492 | 234.82 | 10005.2002 | 649.5 | 1.07 | 11.3 | FLT | asch
K-12-0492 | 239.39 | 1081.5 | 677.8 | 2.68 | 12.4 | QTZT
K-12-0492 | 244.37 | 841.2 | 525.2 | 2.66 | 9.4 | TQTZT
K-12-0492 | 259.95 | 816.5 | 506.4 | 2.63 | 10.1 | QTZT
K-12-0492 | 264.25 | 1070 | 669.6 | 2.67 | 12.8 | TQTZT
K-12-0492 | 273.9 | 911.1 | 564.9 | 2.63 | 11.1 | QTZT
K-12-0492 | 279.03 | 1125.5 | 707 | 2.69 | 10.2 | TQTZT
Hole | Depth_m | Wgt_Air | Wgt_H2O | SG_Calc | Length | Rock_Type | Comments
K-12-0493 | 13 | 1304.5 | 817 | 2.68 | 16 | CLSR
K-12-0493 | 24.04 | 1030.7 | 645.5 | 2.68 | 12 | GSCH
K-12-0493 | 43.08 | 1350.6 | 833.7 | 2.61 | 16 | CLSR
K-12-0493 | 58.96 | 976.5 | 612.7 | 2.68 | 11 | CLSR
K-12-0493 | 68.23 | 913.1 | 573 | 2.68 | 11 | BSCH
K-12-0493 | 83.18 | 884.8 | 564.8 | 2.76 | 10 | LMST
K-12-0493 | 98.37 | 1163.3 | 739.7 | 2.75 | 13 | BSCH
K-12-0493 | 100.1 | 1190.5 | 742.7 | 2.66 | 15 | CLSR
K-12-0493 | 110.2 | 1484 | 921.6 | 2.64 | 18 | CLSR
K-12-0493 | 116.04 | 832.7 | 529.4 | 2.75 | 10 | GSCH | gsch/bsch
K-12-0493 | 122.8 | 1507.7 | 1112.4 | 3.81 | 17 | BSCH
K-12-0493 | 144.19 | 1179 | 736.8 | 2.67 | 15 | CLSR
K-12-0493 | 148.1 | 994.2 | 638.3 | 2.79 | 11 | BSCH
K-12-0493 | 152.15 | 1576 | 1006.3 | 2.77 | 17 | BSCH
K-12-0493 | 158.44 | 1195 | 751.8 | 2.7 | 14 | BSCH
K-12-0493 | 171.84 | 1184.2 | 751.2 | 2.73 | 15 | GSCH | GSCH/BSCH
K-12-0493 | 176.75 | 913.4 | 570.4 | 2.66 | 10 | CLSR
K-12-0493 | 196.75 | 839.7 | 523.3 | 2.65 | 10 | CLSR
K-12-0493 | 200 | 1289.8 | 804 | 2.66 | 15 | CLSR
K-12-0493 | 207.77 | 910.1 | 569.5 | 2.67 | 11 | GSCH
K-12-0493 | 225.57 | 1396 | 904.6 | 2.84 | 16 | CASI
K-12-0493 | 231.64 | 1722 | 1088.3 | 2.72 | 20 | LMST
K-12-0493 | 242 | 989.1 | 627.6 | 2.74 | 11 | LMST
K-12-0493 | 248.7 | 1641.5 | 1055.8 | 2.8 | 19 | CASI
K-12-0493 | 260.31 | 1059.6 | 669.5 | 2.72 | 13 | LMST
K-12-0493 | 268.13 | 1220.3 | 789.1 | 2.83 | 13 | BSCH
K-12-0493 | 278.82 | 1133.8 | 731.5 | 2.82 | 12 | BSCH | BSCH/GSCH
K-12-0493 | 285.95 | 1422.7 | 929.1 | 2.88 | 15 | BSCH | BSCH/GSCH
K-12-0493 | 293 | 1089.7 | 698.9 | 2.79 | 12 | CASI
K-12-0493 | 301.12 | 1215.1 | 801.2 | 2.94 | 13 | CASI
K-12-0493 | 314.43 | 1670.5 | 1079.2 | 2.83 | 18 | CASI
K-12-0493 | 318.45 | 1379.1 | 878.6 | 2.76 | 18 | CASI | CASI/BX, bx fragments healed with calcite
K-12-0493 | 327.84 | 1151.4 | 745.2 | 2.83 | 13 | GSCH | Abundant pyrrhotite
K-12-0493 | 342.83 | 1477.8 | 923.4 | 2.67 | 18 | QTZT