## Collars
Hole | East_UTM | North_UTM | Elevation_UTM | Total_Depth | Collar_Azimuth | Collar_Dip | Date_Started | Date_Completed | Core_Size
K-12-0466 | 483525.9282 | 7086589.643 | 873.501 | 458 | 270 | -50 | 20120804000000000 | 20120818000000000 | HQ
K-12-0486 | 483191.5687 | 7086418.223 | 875.966 | 350 | 290 | -45 | 20120916000000000 |  | HQ

## Survey
Down Hole Surveys
Hole | Depth_m | Pull_Back | Code | Raw_Azimuth | Correction_Factor | Corrected_Azimuth | Dip | Mag_Field | Temp | Roll | Date_Surveyed | Company | Operator | Instrument | Comments
K-12-0466 | 0 |  | 1 |  |  | 270 | -48.8 | [7 empty] | Checked collar dip near end of hole. Cannot get any good surveys as the hole is making so much water.All dips projected for a slowly shallowing hole in QTZT.
K-12-0466 | 41 | 6 | 1 | 250.4 |  | 273.4 | -48.6 | 5779 | 17.4 | 22.3 | 2012-08-06 | BLY |  | Reflex
K-12-0466 | 80 | 6 | 1 | 249.8 |  | 272.8 | -48.4 | 5775 | 19.2 | 46.3 | 2012-08-07 | BLY |  | Reflex
K-12-0466 | 104 | 6 | 6 | 252 |  | 275 | -48.2 | 4673 |  |  | 2012-08-09 | BLY |  | Reflex
K-12-0466 | 128 | 6 | 1 | 254.3 |  | 277.3 | -48 | 5775 | 15.9 | 15.5 | 2012-08-09 | BLY |  | Reflex
K-12-0466 | 152 | 6 | 6 | 256.7 |  | 279.7 | -47.8 | 5777 | 8.7 | 53.4 | 2012-08-09 | BLY |  | Reflex
K-12-0466 | 174 | 6 | 1 | 254.2 |  | 277.2 | -47.6 | 5780 |  |  | 2012-08-09 | BLY |  | Reflex
K-12-0466 | 200 | 6 | 1 | 259.1 |  | 282.1 | -47.4 | 5788 |  |  | 2012-08-09 | BLY |  | Reflex
K-12-0466 | 224 | 6 | 1 | 262.3 |  | 285.3 | -47.2 | 5794 |  |  | 2012-08-09 | BLY |  | Reflex
K-12-0466 | 248 | 6 | 1 | 265 |  | 288 | -47 | 5785 |  |  | 2012-08-09 | BLY |  | Reflex
K-12-0466 | 272 | 6 | 1 | 265 |  | 288 | -46.8 | 5772 |  |  | 2012-08-09 | BLY |  | Reflex
K-12-0466 | 308 | 6 | 1 | 269.1 |  | 292.1 | -46.6 | 5788 |  |  | 2012-08-09 | BLY |  | Reflex
K-12-0466 | 332 | 6 | 1 | 266.7 |  | 289.7 | -46.4 | 5777 |  |  | 2012-08-09 | BLY |  | Reflex
K-12-0466 | 356 | 6 | 1 | 266.9 |  | 289.9 | -46.2 | 5797 |  |  | 2012-08-09 | BLY |  | Reflex
K-12-0466 | 380 | 6 | 1 | 268.9 |  | 291.9 | -46 | 5779 |  |  | 2012-08-09 | BLY |  | Reflex
K-12-0466 | 416 | 6 | 1 | 269.4 |  | 292.4 | -45.8 | 5719 |  |  | 2012-08-09 | BLY |  | Reflex
K-12-0466 | 458 | 6 | 1 | 269.5 |  | 292.5 | -45.6 | 5786 |  |  | 2012-08-09 | BLY |  | Reflex
Hole | Depth_m | Pull_Back | Code | Raw_Azimuth | Correction_Factor | Corrected_Azimuth | Dip | Mag_Field | Temp | Roll | Date_Surveyed | Company | Operator | Instrument
K-12-0486 | 0 |  | 1 |  |  | 290 | -45 | [5 empty] | JC
K-12-0486 | 35 | 6 | 1 | 264.7 |  | 287.7 | -46.3 | 5752 |  |  | 2012-09-17 | BLY |  | Reflex
K-12-0486 | 59 | 6 | 1 | 268.1 |  | 291.1 | -47.8 | 5771 |  |  | 2012-09-17 | BLY |  | Reflex
K-12-0486 | 83 | 6 | 1 | 269.1 |  | 292.1 | -48.3 | 5766 |  |  | 2012-09-17 | BLY |  | Reflex
K-12-0486 | 107 | 6 | 1 | 270.4 |  | 293.4 | -47.7 | 5763 |  |  | 2012-09-17 | BLY |  | Reflex
K-12-0486 | 131 | 6 | 1 | 270.8 |  | 293.8 | -47.7 | 5741 |  |  | 2012-09-17 | BLY |  | Reflex
K-12-0486 | 155 | 6 | 1 | 271.2 |  | 294.2 | -48.6 | 5764 |  |  | 2012-09-17 | BLY |  | Reflex
K-12-0486 | 179 | 6 | 5 | 285.8 |  | 294.6 | -48.9 | 6104 |  |  | 2012-09-17 | BLY |  | Reflex
K-12-0486 | 203 | 6 | 5 | 282.4 |  | 295 | -47 | 6340 |  |  | 2012-09-17 | BLY |  | Reflex
K-12-0486 | 227 | 6 | 5 | 284.1 |  | 295.5 | -46.9 | 5890 |  |  | 2012-09-17 | BLY |  | Reflex
K-12-0486 | 251 | 6 | 5 | 284.1 |  | 296.2 | -46 | 5771 |  |  | 2012-09-17 | BLY |  | Reflex
K-12-0486 | 275 | 6 | 1 | 273.9 |  | 296.9 | -45.3 | 5775 |  |  | 2012-09-17 | BLY |  | Reflex
K-12-0486 | 299 | 6 | 1 | 273.4 |  | 296.4 | -45 | 5641 |  |  | 2012-09-17 | BLY |  | Reflex

## Lithology
Lithology
Hole | From_m | To_m | Lith1 | Lith1_Pct | Lith2 | Lith2_Pct | Mod1 | Mod2 | Mod3 | Grain_Size | Colour | Bedding_Thickness | Comments
K-12-0466 | 0 | 28.73 | OVB | 100
K-12-0466 | 28.73 | 30.85 | VM | 70 | SM | 30 |  |  |  |  | yellow-brown |  | qtzt with sd strs to vns hosting sph. Qtz str hosts sph and trace gn. Interval is oxidized heavily.
K-12-0466 | 30.85 | 34.56 | SM | 100 | QTZT | [5 empty] | light grey |  | Qtzt (slightly sheared) with sd strs containing blebs of sph. Trace py. Moderately oxidized.
K-12-0466 | 34.56 | 41.1 | QTZT | 70 | GSCH | 30 | tnb |  |  |  | light grey |  | Thinly interbedded qtzt with minor gsch. Sd and trace sph in qtz sweats. Trace diss sd.
K-12-0466 | 41.1 | 53 | QTZT | 100 |  |  | c |  |  |  | light grey |  | some sericitic fns. 20% calcareous. Slightly carbonaceous.
K-12-0466 | 53 | 54.25 | NR | 100
K-12-0466 | 54.25 | 59 | GSCH | 100 | [6 empty] | black |  | some intercalated qtzt. Two 5cm gg flts.
K-12-0466 | 59 | 65.3 | QTZT | 100 | [6 empty] | light grey |  | increasingly siliceous after 62m with green tinge (chl?) in last 70cm of unit. Medium euhedral py along some fractures. Band -11cm- .of leached qtzt (previously calcareous?)
K-12-0466 | 65.3 | 71.83 | SSCH | 85 | QTZT | 15 | chl |  |  |  | green-grey |  | altered Gnst boundary as a soft chloritic ssch. Some intercalated qtzt (silicified, chloritic) up to 5cm wide.
K-12-0466 | 71.83 | 73.2 | QTZT | 100 |  |  | chl |  |  |  | green-grey |  | silicified and chloritic. Hairline fractures filled with cal with displacement up to 2mm.
K-12-0466 | 73.2 | 129.72 | GNST | 100 | [6 empty] | green |  | cal vnlt with pyh and py at 72.62-72.70m. Phenocrysts are of chl and soft blue clay and range in size up to 2mm wide and 4mm long. Some angular to sub angular white, soft, uneffervescent phenocrysts (feldspars?) from 110-119.2m. Small sheared zone 93.92-94.04m.
K-12-0466 | 129.72 | 132.04 | SSCH | 90 | QTZT | 10 |  |  |  |  | green-grey |  | ssch (altered Gnst ct) with minor intercalated silicified/chloritized qtzt. Some small flts of fragmented qtzt and saccahroidal ssch.
K-12-0466 | 132.04 | 132.94 | NR | 100
K-12-0466 | 132.94 | 142.49 | QTZT | 100 | [6 empty] | light grey |  | some sparse graphitic horizons. Rubble and core loss from 132.94-134m. Decreasing silicification over first 5m but with beds of silicified qtzt up to 12cm scattered through interval. Unit has some leached pits (previously calcareous?).
K-12-0466 | 142.49 | 146 | QTZT | 80 | GSCH | 20 | tnb |  |  |  | light grey |  | interbedded qtzt with minor gsch. Some bands (<3mm) of diss py. Flding evident within fn.
K-12-0466 | 146 | 147.4 | GSCH | 100 | [6 empty] | medium grey |  | some intercalated qtzt, diss py, folding in evidence, small weakly sheared section
K-12-0466 | 147.4 | 151.27 | QTZT | 100 | [6 empty] | light grey |  | qtz vn from 148-148.63m with some py following remains of graphitic horizons. Massive. Qtz is vuggy (no fill).
K-12-0466 | 151.27 | 156.31 | QTZT | 70 | GSCH | 30 | tnb |  |  |  | light grey |  | interbedded qtzt with minor gsch beds. Qtz strs are vuggy. Folding in evidence.
K-12-0466 | 156.31 | 163.28 | QTZT | 100 | [6 empty] | light grey |  | sparse graphitic horizons. Some leached bands (<25cm) and some silicic bands (<5cm). Qtz is vuggy. Py within fractures.
K-12-0466 | 163.28 | 163.7 | SSCH | 100 | [6 empty] | green |  | carbonaceous ssch with some graphitic fns followed by 22cm of sericitically altered Gnst. Some evidence of folding
K-12-0466 | 163.7 | 166.84 | QTZT | 100 | [6 empty] | light grey |  | all unit weakly silicified with some bands up to 6cm of heavy silicification with 5cm halos of chloritic qtzt. Py within fractures.
K-12-0466 | 166.84 | 192.94 | GNST | 100 | [6 empty] | green |  | Competent/massive. Smeared chl on some surfaces- slicken lines. Qtz vns from 170.69-171.84m hosting large blebs of carbonates. Consistent fabric alignment. Top ct grades from ssch to Gnst over 20cm.
K-12-0466 | 192.94 | 196.13 | GNST | 60 | SSCH | 40 |  |  |  |  | green |  | interbedded and intercalated (thinly) of ssch and Gnst. 193.45-194.12m is deformed and folded. 194.63-194.74m is a band of diss py following regional fn. 195.47-196.13m is sheared and last 8cm are a gougy sericitic fault.
K-12-0466 | 196.13 | 197.14 | GNST | 100 | [6 empty] | green |  | clay rich
K-12-0466 | 197.14 | 202.19 | GSCH | 100 | [6 empty] | black |  | top ct has 10cm of ssch (or altered gnst), sparse intercalated qtzt, some sheared material and a fault of gg 199.45-199.5m with core loss afterwards. Qtz vn from 201.33-201.56m.
K-12-0466 | 202.19 | 202.74 | QTZT | 100 | [6 empty] | light grey |  | chl alt dusting on fracture surfaces
K-12-0466 | 202.74 | 203.17 | GSCH | 100 | [6 empty] | medium grey |  | fn has small waves but still follows regional fn
K-12-0466 | 203.17 | 203.82 | NR | 100
K-12-0466 | 203.82 | 204.04 | QTZT | 100 | [6 empty] | light grey |  | rubbly with core loss.
K-12-0466 | 204.04 | 205.6 | GSCH | 100 | [6 empty] | medium grey |  | fn becomes deformed between 204.8-205.1m. Some flding evident.
K-12-0466 | 205.6 | 205.88 | QTZT | 100 | [6 empty] | light grey |  | as previous qtzts
K-12-0466 | 205.88 | 211.47 | GSCH | 100 | [6 empty] | dark grey |  | fn wavy and deformed in 20cm intervals. Some intercalated qtzt. Py following fn in fld at 208m.
K-12-0466 | 211.47 | 212.67 | QTZT | 50 | GSCH | 50 |  |  |  |  | light grey |  | Thinly interbedded qtzt and gsch with some flds and deformations seen within gsch.
K-12-0466 | 212.67 | 215.23 | QTZT | 100 | [6 empty] | light grey |  | sparse <15cm beds of gsch. Flding seen within qtzt.
K-12-0466 | 215.23 | 216.48 | GSCH | 100 | [6 empty] | medium grey |  | some bands of py within leached cal pits. Some intercalated qtzt.
K-12-0466 | 216.48 | 217.08 | FLT | 100 | GSCH | [5 empty] | dark grey |  | gg and go qtz with core loss
K-12-0466 | 217.08 | 217.85 | QTZT | 100 | [6 empty] | light grey |  | as previous qtzt units
K-12-0466 | 217.85 | 218.5 | GSCH | 99 | SSCH | 1 |  |  |  |  | medium grey |  | some sericitic laminations towards end of unit
K-12-0466 | 218.5 | 219.88 | QTZT | 100 | [6 empty] | light grey |  | small beds of leached qtzt (previously calc?). Flds in evidence
K-12-0466 | 219.88 | 220.87 | SSCH | 60 | GNST | 40 |  |  |  |  | green |  | gnst with increasing amounts of ssch towards the bottom of the interval.
K-12-0466 | 220.87 | 221.81 | GSCH | 100 | [6 empty] | medium grey |  | some intercalations of qtzt.
K-12-0466 | 221.81 | 223.36 | QTZT | 100 | [6 empty] | light grey |  | leached beds (previously calc qtzt?) up to 25cm through unit
K-12-0466 | 223.36 | 224 | GSCH | 100 | [6 empty] | medium grey |  | ssch fns at first 15cm at the top of the interval
K-12-0466 | 224 | 224.7 | QTZT | 100 | [6 empty] | light grey |  | massive
K-12-0466 | 224.7 | 225.57 | GSCH | 100 | [6 empty] | medium grey |  | some intercalated qtzt
K-12-0466 | 225.57 | 225.93 | QTZT | 100 | [6 empty] | light grey |  | some leached lenses (<3cm), massive
K-12-0466 | 225.93 | 227.15 | GSCH | 100 | [6 empty] | medium grey |  | rubbly with wavy fn
K-12-0466 | 227.15 | 227.65 | NR | 100
K-12-0466 | 227.65 | 228.57 | QTZT | 100 |  |  | c |  |  |  | light grey |  | one thin bed of gsch. Moderately calcareous
K-12-0466 | 228.57 | 230.73 | SSCH | 90 | QTZT | 10 |  |  |  |  | green |  | some beds of heavily silicified qtzt within silica rich ssch. Small 30cm sill of gnst at 229.7 and some intercalated gsch towards the end of the unit.
K-12-0466 | 230.73 | 231.41 | GSCH | 100 | [6 empty] | black |  | slightly rubbly. Graphite-rich
K-12-0466 | 231.41 | 233.87 | QTZT | 100 | [6 empty] | light grey |  | some <10cm beds of gcsh
K-12-0466 | 233.87 | 235.2 | GSCH | 100 | [6 empty] | medium grey |  | top of unit has wavy fn (10cm)
K-12-0466 | 235.2 | 265.94 | QTZT | 100 | [6 empty] | light grey |  | mostly massive but with some <15cm beds of gsch. Leached beds up to 40cm long - weak, previously calcareous? Flding in evidence. Qtz vns up to 30cm scattered through unit (see struct log). Calc beds after 257m.
K-12-0466 | 265.94 | 266.35 | QTZT | 50 | GSCH | 50 |  |  |  |  | light grey |  | thinly intercalated qtzt and gsch
K-12-0466 | 266.35 | 268.05 | GNST | 100 | [6 empty] | green |  | massive.
K-12-0466 | 268.05 | 268.64 | SSCH | 30 | QTZT | 70 |  |  |  |  | green-grey |  | qtzt with some sericitic foliations
K-12-0466 | 268.64 | 272.25 | QTZT | 100 | [6 empty] | light grey |  | sparse thin beds of gsch. Vuggy qtz strs.
K-12-0466 | 272.25 | 272.69 | SSCH | 100 | [6 empty] | green |  | silica rich. No traces of gnst
K-12-0466 | 272.69 | 279.92 | QTZT | 100 | [6 empty] | light grey |  | massive. Ocassional graphitic horizons
K-12-0466 | 279.92 | 280.35 | SSCH | 40 | GSCH | 60 |  |  |  |  | green-grey |  | intercalated ssch and gsch with py on fracture surfaces.
K-12-0466 | 280.35 | 287.28 | GNST | 100 | [6 empty] | green |  | soft, dark forest green, small flt 285.43-286.21m
K-12-0466 | 287.28 | 290.36 | SM | 100 | GNST | [5 empty] | green |  | sd strs hosted in gnst. Trace gn within strs.
K-12-0466 | 290.36 | 292.66 | GSCH | 100 | SM | [5 empty] | medium grey |  | intercalated gsch with sd strs hosting flecks of sph
K-12-0466 | 292.66 | 294.65 | QTZT | 100 | [6 empty] | light grey |  | vuggy qtz. Leached qtzt bands. Some sd strs and some blebs of sd within qtz strs. Small rubble zone with a short interval of flt gouge and puggy qtz.
K-12-0466 | 294.65 | 299.04 | GSCH | 100 | SM | [5 empty] | dark grey |  | Vuggy qtz. Gsch broken up from 294.65-296m. Scattered intervals of wavy and deformed fn. Increasing amounts of sd and py within fn and as strs towards the ct with qtzt.
K-12-0466 | 299.04 | 304.65 | QTZT | 100 | SM | [5 empty] | light grey |  | massive. Sd strs scattered throughout but decreasing over unit. Some lenses of silicified qtzt. Two thin <8cm beds of ssch. Trace diss sph and py at top of unit
K-12-0466 | 304.65 | 305 | GSCH | 100 | [6 empty] | black |  | high graphitic content. Some is slightly milled.
K-12-0466 | 305 | 305.8 | QTZT | 100 | [6 empty] | light grey |  | some thin beds of gsch. Sparse sd strs, some hosting py.
K-12-0466 | 305.8 | 309.2 | GSCH | 100 |  |  | tnb |  |  |  | dark grey |  | some thin beds of qtzt. Extentional fracturing textures. Diss py scattered through unit. Fld hinges visible.
K-12-0466 | 309.2 | 317.67 | QTZT | 100 | [6 empty] | light grey |  | some ti beds of gsch. Fractures have dusting of chl alt. rare sd blebs within qtz strs.
K-12-0466 | 317.67 | 318.11 | GSCH | 100 | [6 empty] | medium grey |  | some intercalated leached qtzt
K-12-0466 | 318.11 | 320.76 | QTZT | 100 | [6 empty] | light grey |  | some graphitic horizons. Leached beds of qtzt scattered throughout. Chl alt on fracture surfaces. Some py within qtz vnlts and strs
K-12-0466 | 320.76 | 321.63 | GSCH | 100 |  |  | tnb |  |  |  | medium grey |  | intercalated leached qtzt within gsch. Trace diss py. Flding visible. Chl alt on fracture surfaces.
K-12-0466 | 321.63 | 322.86 | QTZT | 100 | [6 empty] | light grey |  | massive. Light dusting of chl on fracture surfaces
K-12-0466 | 322.86 | 323.77 | GSCH | 100 | [6 empty] | medium grey |  | some wavy fn at head of section
K-12-0466 | 323.77 | 324.32 | QTZT | 100 | [6 empty] | light grey |  | vuggy qtz
K-12-0466 | 324.32 | 325.09 | GSCH | 100 | [6 empty] | medium grey |  | soft, green alteration (similar to alt on fracture surfaces) within qtz vnlt (chl?). Deformed fn near vnlts
K-12-0466 | 325.09 | 327.51 | QTZT | 100 | [6 empty] | light grey |  | massive, lots of qtz strs, chl alt on fracture surfaces
K-12-0466 | 327.51 | 329.97 | GSCH | 100 |  |  | tnb |  |  |  | medium grey |  | interbedded with minor qtzt. Vuggy qtz. Chl alt on fracture surfaces.
K-12-0466 | 329.97 | 334.28 | QTZT | 100 | [6 empty] | light grey |  | massive. Some graphitic horizons. Chl on fracture surfaces.
K-12-0466 | 334.28 | 336.03 | GSCH | 100 |  |  | tnb |  |  |  | medium grey |  | interbedded with minor qtzt. Rubbly with slicken lines at end of unit.
K-12-0466 | 336.03 | 338.76 | QTZT | 100 | [6 empty] | light grey |  | abundant qtz strs-vnlts-vns at top of section. Chl alt on fracture surfaces.
K-12-0466 | 338.76 | 339.52 | FLT | 100 | GSCH | [5 empty] | black |  | puggy qtz, gouge and gg grading into sheared gsch at the end of the unit
K-12-0466 | 339.52 | 341.82 | SM | 100 | QTZT | [5 empty] | light grey |  | microfractured to flt induced crackle breccia filled with qtz followed by later stages of sd and py (see min log). Fracture surfaces sometimes coated in chl alt. host rock is qtzt with sparse <10cm beds of gsch.
K-12-0466 | 341.82 | 343.59 | NR | 100
K-12-0466 | 343.59 | 343.82 | FLT | 100 | QTZT | [5 empty] | light grey |  | rubbly, sand to gravel sized pieces. Microfractures on larger qtzt pieces.
K-12-0466 | 343.82 | 346.32 | QTZT | 100 |  |  | tnb |  |  |  | light grey |  | thin beds of gsch <20cm. Puggy qtz.
K-12-0466 | 346.32 | 352.74 | GSCH | 100 |  |  | tnb |  |  |  | medium grey |  | some minor beds of qtzt <25cm. Fn is wavy and distorted in small intervals. Flds visible.
K-12-0466 | 352.74 | 354.3 | QTZT | 100 | [6 empty] | light grey |  | massive
K-12-0466 | 354.3 | 356.67 | GSCH | 100 |  |  | tnb |  |  |  | medium grey |  | some thin beds of qtzt (leached). Rubbly 355-356m with some core loss. Fn wavy within small intervals. Fn shallows towards end of lith
K-12-0466 | 356.67 | 364.11 | QTZT | 100 | [6 empty] | light grey |  | massive. Coarse, euhedral sph in qtz vug at 356.95m. Bands of diss py at 362.25m (see struct log).
K-12-0466 | 364.11 | 364.94 | GSCH | 100 | [6 empty] | dark grey |  | vuggy qtz and leached intercalated qtzt, sometimes filled with py.
K-12-0466 | 364.94 | 372.03 | QTZT | 100 | [6 empty] | light grey |  | some thin beds of gsch and graphitic horizons. Some <10cm beds of leached qtzt.
K-12-0466 | 372.03 | 373.39 | GSCH | 100 | [6 empty] | dark grey |  | some wavy fn. Flds visible.
K-12-0466 | 373.39 | 375.55 | QTZT | 80 | GSCH | 20 |  |  |  |  | light grey |  | interbedded qtzt with minor gsch. Some flding. Sparse leached beds of qtzt.
K-12-0466 | 375.55 | 376.45 | VN | 100 | [6 empty] | white |  | qtz vn in qtzt host rock
K-12-0466 | 376.45 | 380.11 | QTZT | 60 | GSCH | 40 |  |  |  |  | medium grey |  | Thinly interbedded qtzt and gsch. Trace py within leached pits. Some graphitic fns are wavy.
K-12-0466 | 380.11 | 384.23 | GSCH | 100 | [6 empty] | dark grey |  | some thin interbeds of qtzt. Flding and hinges of flds are evident within this package. Some disseminated py within fn, especially in leached qtzt or qtz.
K-12-0466 | 384.23 | 386.4 | QTZT | 100 | [6 empty] | light grey |  | massive, some thin leached beds
K-12-0466 | 386.4 | 387.04 | VN | 100 | [6 empty] | white |  | qtz vn with vugs in qtzt host rock
K-12-0466 | 387.04 | 397.34 | QTZT | 100 | [6 empty] | light grey |  | sparse thin beds of gsch. Some beds of leached qtzt. Flds visible. Rubbly from 393.91-395m eith some core loss.
K-12-0466 | 397.34 | 401 | FLT | 100 | QTZT |  | tnb |  |  |  | medium grey |  | interbedded qtzt and gsch in a flt zn. Gsch is sheared to puggy with abundant slicken sides while the qtzt has slicken lines and can be sheared or rubbly.
K-12-0466 | 401 | 405.63 | QTZT | 100 | [6 empty] | light grey |  | sparse thin gsch beds. Most of unit is rubbly with some slicken sides
K-12-0466 | 405.63 | 408.7 | GSCH | 100 | [6 empty] | medium grey |  | rubbly qtz vn 406.15-407m. Sparse thin beds of qtzt. Some slicken sides.
K-12-0466 | 408.7 | 409.38 | SSCH | 100 | [6 empty] | green |  | altered gnst ct. diss py throughout.
K-12-0466 | 409.38 | 417.3 | GNST | 100 | [6 empty] | green |  | trace diss py. Dark green. Sparse qtz vnlts with py and sd (see min log)
K-12-0466 | 417.3 | 417.75 | VN | 100 | [6 empty] | white |  | qtz with vugs. Vugs contain some py. Vn is on ct with gnst but is hosted within qtzt.
K-12-0466 | 417.75 | 420.98 | QTZT | 100 | [6 empty] | light grey |  | massive. Some leached beds of qtzt. One band of diss py.
K-12-0466 | 420.98 | 421.37 | GSCH | 100 | [6 empty] | medium grey |  | has qtz vn which contains trace musc. Intercalated with qtzt. End of unit ends in milled gsch.
K-12-0466 | 421.37 | 422 | NR | 100
K-12-0466 | 422 | 432.95 | QTZT | 100 | [6 empty] | light grey |  | massive. Rubbly/blocky. Chl alt on fracture surfaces. Sparse diss py bands (see struct log)
K-12-0466 | 432.95 | 434 | GSCH | 100 | [6 empty] | black |  | very graphitic. Some gougy/sheared gsch.
K-12-0466 | 434 | 436.41 | QTZT | 100 | [6 empty] | light grey |  | qtz abundant as meta and hydrothermal vns. Minimal graphitic horizons
K-12-0466 | 436.41 | 438.09 | GSCH | 100 | [6 empty] | black |  | very graphitic. Most of unit has wavy/deformed fns
K-12-0466 | 438.09 | 442.49 | QTZT | 100 | [6 empty] | light grey |  | massive. Chl alt on fracture surfaces.
K-12-0466 | 442.49 | 443.1 | GSCH | 100 | [6 empty] | black |  | very graphitic. Wavy fn towards end of interval
K-12-0466 | 443.1 | 452.16 | QTZT | 100 | [6 empty] | light grey |  | some leached bands. Microfractured from 448.8-449.47m. Sparse gsch beds <20cm.
K-12-0466 | 452.16 | 453.68 | NR | 100
K-12-0466 | 453.68 | 453.82 | FLT | 100 | [6 empty] | grey |  | gg and puggy to saccahroidal qzt
K-12-0466 | 453.82 | 458 | QTZT | 100 |  |  | c |  |  |  | light grey |  | first 30cm are weakly sheared (including qtz vn). Sparse graphitic horizons. Abundant qtz strs, vnlts and vns. Some calcareous beds. EOH at 458m in qtzt.
Hole | From_m | To_m | Lith1 | Lith1_Pct | Lith2 | Lith2_Pct | Mod1 | Mod2 | Mod3 | Grain_Size | Colour | Bedding_Thickness | Comments
K-12-0486 | 0 | 25.64 | OVB | 100
K-12-0486 | 25.64 | 27.21 | GSCH | 100 |  |  | g |  |  |  | dark grey | Thin
K-12-0486 | 27.21 | 28.12 | SSCH | 100 |  |  | s |  |  |  | light grey | Thin
K-12-0486 | 28.12 | 42.9 | QTZT | 97 | GSCH | 3 |  |  |  |  | light grey | Very Thick | Blocky Qtz. Thin zone of fissile gsch.
K-12-0486 | 42.9 | 66.34 | SSCH | 25 | CHSCH | 75 | s | chl |  |  | green-grey | Thin | SSCH with a few thin beds of GSCH.
K-12-0486 | 66.34 | 67.77 | GSCH | 80 | QTZT | 20 | g |  |  |  | dark grey | Thin | GSCH and QTZT with minor brecciation by thin hydrothermal stringers and qtz van. Varying foliation.
K-12-0486 | 67.77 | 68.99 | SSCH | 100 |  |  | s | chl |  |  | light grey | Thin | SSCH. Highly silicified.
K-12-0486 | 68.99 | 74.38 | SSCH | 60 | GSCH | 40 | s | g |  |  | grey | Thin | Interbedded SSCH (highly silicified?) and GSCH (distinct beds ~5-30cm).
K-12-0486 | 74.38 | 81.31 | QTZT | 90 | GSCH | 10 |  |  |  |  | grey | Very Thick | Few thin horizons of GSCH within the QTZT. Exsolved vugs within the qtz.
K-12-0486 | 81.31 | 82.09 | GSCH | 90 | QTZT | 10 | g |  |  |  | dark grey | Thin | Leached and vuggy within hydrothermal qtz..
K-12-0486 | 82.09 | 89.12 | QTZT | 100 | [6 empty] | light grey | Thick | Qtz vein with vuggy dissolution. Some thin horizons of GSCH. Leaching of CQTZT layers (?). Highly silicified.
K-12-0486 | 89.12 | 90.81 | GSCH | 80 | QTZT | 20 |  |  |  |  | grey | Thin | Qtz Vein with some vuggy dissolution.
K-12-0486 | 90.81 | 91.11 | QTZT | 100 | [6 empty] | grey | Thick
K-12-0486 | 91.11 | 93.6 | SSCH | 10 | GSCH | 90 | g | s |  |  | dark grey | Thin | GSCH with a few thin beds of SSCH. Some variation of foliation.
K-12-0486 | 93.6 | 100.3 | QTZT | 90 | GSCH | 10 |  |  |  |  | light grey | Medium | Blocky. Minor faulting. Some leaching and vuggy dissolution of hydrothermal qtz.
K-12-0486 | 100.3 | 101.65 | GSCH | 65 | QTZT | 35 | g |  |  |  | light grey | Thin | Thinly interbedded GSCH and QTZT. Vuggy dissolution of qtz(m).
K-12-0486 | 101.65 | 103.28 | QTZT | 100 | [6 empty] | grey | Very Thick
K-12-0486 | 103.28 | 104.13 | GSCH | 90 | QTZT | 10 | g |  |  |  | black | Thin | Fissile.
K-12-0486 | 104.13 | 110 | SSCH | 100 |  |  | s | chl |  |  | green-grey | Thin | Varying foliation. Qtz VN.
K-12-0486 | 110 | 114.11 | GSCH | 90 | QTZT | 10 | g |  |  |  | dark grey | Thin | Minor faulting and evidence of movement. Some blocky qtzt.
K-12-0486 | 114.11 | 117.65 | SSCH | 100 |  |  | s | chl |  |  | green-grey | Thin | Variation of foliation. Faulting.
K-12-0486 | 117.65 | 120.5 | FLT | 70 | SSCH | 30 | s | chl |  |  | green-grey | Thin | Fault zone within SSCH and minor GSCH. Faulting with intermittent coherent beds.
K-12-0486 | 120.5 | 152 | QTZT | 95 | GSCH | 5 |  |  |  |  | grey | Thick | Thin GSCH horizons, Zones of blocky QTZT.
K-12-0486 | 152 | 153.02 | GSCH | 100 |  |  | g |  |  |  | black | Thin
K-12-0486 | 153.02 | 160.67 | QTZT | 98 | GSCH | 2 |  |  |  |  | light grey | Thick | Horizons of gsch and varying foliation.
K-12-0486 | 160.67 | 161.77 | SM | 8 | GSCH | 92 | g |  |  |  | dark grey | Thin | Sd and Py stringers.
K-12-0486 | 161.77 | 162.11 | VM | 95 | GSCH | 5 |  |  |  |  | orange-brown |  | Vein mineralization. Main minerals: Sd, sp, and gn.
K-12-0486 | 162.11 | 162.62 | SM | 15 | GSCH | 85 | g |  |  |  | black
K-12-0486 | 162.62 | 163.12 | NR | 100
K-12-0486 | 163.12 | 166.07 | QTZT | 90 | CQTZT | 10 |  |  |  |  | light grey |  | Blocky. Breccia and faulting towards the end of the unit.
K-12-0486 | 166.07 | 177.43 | GSCH | 90 | QTZT | 10 | g |  |  |  | dark grey | Thin
K-12-0486 | 177.43 | 218 | QTZT | 100 | [6 empty] | light grey
K-12-0486 | 218 | 222.07 | SM | 7.5 | QTZT | 92.5 | g | s |  |  | light grey | Medium | Stringer mineralization (~5-10%). Some thin horizons of SSCH.
K-12-0486 | 222.07 | 223.45 | QTZT | 100 | [6 empty] | light grey | Thick
K-12-0486 | 223.45 | 234.24 | GNST | 100 | [6 empty] | green | Very Thick
K-12-0486 | 234.24 | 242 | QTZT | 95 | GSCH | 5 |  |  |  |  | light grey | Thick
K-12-0486 | 242 | 244.46 | QTZT | 75 | GSCH | 25 |  |  |  |  | grey | Medium
K-12-0486 | 244.46 | 256.64 | QTZT | 100 | [6 empty] | light grey | Very Thick
K-12-0486 | 256.64 | 258.16 | SM | 4 | QTZT | 96 |  |  |  |  | light grey | Thick | Stringer containing gn, sp, ars, and py.
K-12-0486 | 258.16 | 261.65 | QTZT | 100 | [6 empty] | light grey | Thick
K-12-0486 | 261.65 | 263.55 | SM | 4 | QTZT | 96 |  |  |  |  | light grey | Thick | Py stringers.
K-12-0486 | 263.55 | 265.09 | QTZT | 100 | [6 empty] | grey | Thick
K-12-0486 | 265.09 | 266.44 | GSCH | 75 | QTZT | 25 | g |  |  |  | grey | Thin
K-12-0486 | 266.44 | 269.23 | QTZT | 100 | [6 empty] | light grey | Medium
K-12-0486 | 269.23 | 269.96 | GSCH | 65 | QTZT | 35 | g |  |  |  | grey | Thin | Leached bedded.
K-12-0486 | 269.96 | 273.88 | QTZT | 100 | [6 empty] | grey | Medium | Leached beds with porous texture and bleaching.
K-12-0486 | 273.88 | 274.73 | GSCH | 100 |  |  | g |  |  |  | dark grey | Thin
K-12-0486 | 274.73 | 282.61 | QTZT | 95 | GSCH | 5 |  |  |  |  | light grey | Thick | Leached beds with porous texture and bleaching.
K-12-0486 | 282.61 | 283.85 | SSCH | 30 | GSCH | 70 | s | chl |  |  | green-grey | Thin | Shear zone at the top of greenstone unit. Ssch, gsch (gnst?) content. Part of the greenstone unit?
K-12-0486 | 283.85 | 314.48 | GNST | 100 | [6 empty] | green | Very Thick
K-12-0486 | 314.48 | 318.67 | SSCH | 60 | GSCH | 40 | s | chl |  |  | green-grey | Thin | Well foliated ssch and gsch. Sheared out margin of greenstone unit. Core of this unit is more graphitic in nature.
K-12-0486 | 318.67 | 321.18 | GNST | 100 | [6 empty] | green | Thick
K-12-0486 | 321.18 | 322.68 | GSCH | 100 |  |  | g |  |  |  | black | Thin | Sharp lower contact with the following greenstone unit.
K-12-0486 | 322.68 | 327.22 | GNST | 100 | [6 empty] | green | Very Thick
K-12-0486 | 327.22 | 330.25 | SSCH | 25 | GSCH | 75 | s | g |  |  | grey | Thin | Ssch and gsch representing foliated shear zone bordering greenstone unit.
K-12-0486 | 330.25 | 331.81 | GSCH | 80 | QTZT | 20 | g |  |  |  | black | Thin
K-12-0486 | 331.81 | 332.05 | GNST | 100 |  |  | chl |  |  |  | green
K-12-0486 | 332.05 | 337.07 | QTZT | 60 | GSCH | 40 |  |  |  |  | dark grey | Thin
K-12-0486 | 337.07 | 338 | GSCH | 100 |  |  | g |  |  |  | black
K-12-0486 | 338 | 342.02 | QTZT | 75 | GSCH | 25 |  |  |  |  | grey | Thin
K-12-0486 | 342.02 | 343.1 | GNST | 100 | [6 empty] | green
K-12-0486 | 343.1 | 345.15 | GSCH | 100 | [6 empty] | dark grey | Thin
K-12-0486 | 345.15 | 348.25 | QTZT | 90 | GSCH | 10 |  |  |  |  | dark grey | Thick

## Structure
Structures
Hole | From_m | To_m | Struct_Level | Struct_Code | Struct_Mod1 | Struct_Mod2 | Struct_Mod3 | Struct_Alpha | Struct_Beta | Strike | Dip | Vergence | Comments
K-12-0466 | 28.9 | 28.91 | 1 | FN |  |  |  | 18
K-12-0466 | 28.9 | 28.91 | 2 | STR | o |  |  | 52 | 100 |  |  |  | qtz with trace sph and gn
K-12-0466 | 29.28 | 29.29 | 1 | FN |  |  |  | 19
K-12-0466 | 29.28 | 29.29 | 2 | STR | o |  |  | 50 | 265 |  |  |  | sd with sph
K-12-0466 | 30.9 | 30.91 | 1 | FN |  |  |  | 18
K-12-0466 | 30.9 | 30.91 | 2 | STR | o |  |  | 52 | 225 |  |  |  | sd with sph
K-12-0466 | 32.15 | 32.16 | 1 | FN |  |  |  | 12
K-12-0466 | 32.15 | 32.16 | 2 | STR | o |  |  | 54 | 285 |  |  |  | sd with sph
K-12-0466 | 33.1 | 33.11 | 1 | FN |  |  |  | 12
K-12-0466 | 33.1 | 33.11 | 2 | STR | o |  |  | 56 | 260 |  |  |  | sd with sph
K-12-0466 | 34.56 | 34.57 | 1 | FN |  |  |  | 38
K-12-0466 | 37 | 37.01 | 1 | FN |  |  |  | 41
K-12-0466 | 38.1 | 38.11 | 1 | FN |  |  |  | 37
K-12-0466 | 39.5 | 39.51 | 1 | FN |  |  |  | 41
K-12-0466 | 39.7 | 39.71 | 1 | FLD |  |  |  | 33 |  | 90 | 46.5 | n | other possible orientation is 270/40.5
K-12-0466 | 41 | 41.01 | 1 | FN |  |  |  | 36
K-12-0466 | 41.5 | 41.51 | 1 | FN |  |  |  | 31
K-12-0466 | 42.8 | 42.81 | 1 | FN |  |  |  | 36
K-12-0466 | 43.3 | 43.31 | 1 | FN |  |  |  | 38
K-12-0466 | 44.2 | 44.21 | 1 | FN |  |  |  | 36
K-12-0466 | 45 | 45.01 | 1 | FN |  |  |  | 33
K-12-0466 | 45.6 | 45.61 | 1 | FN |  |  |  | 32
K-12-0466 | 47 | 47.01 | 1 | FN |  |  |  | 36
K-12-0466 | 48 | 48.01 | 1 | FN |  |  |  | 38
K-12-0466 | 48.5 | 48.51 | 1 | FN |  |  |  | 43
K-12-0466 | 49.1 | 49.11 | 1 | FN |  |  |  | 36
K-12-0466 | 52.99 | 53 | 1 | FN |  |  |  | 26
K-12-0466 | 56 | 56.01 | 1 | FN |  |  |  | 30
K-12-0466 | 56.66 | 56.72 | 1 | FLT | gg
K-12-0466 | 56.9 | 56.91 | 1 | FN |  |  |  | 41
K-12-0466 | 57.92 | 58.01 | 1 | FLT | gg |  |  | 34
K-12-0466 | 58.3 | 58.31 | 1 | FN |  |  |  | 33
K-12-0466 | 59 | 59.01 | 1 | FN |  |  |  | 56
K-12-0466 | 60 | 60.01 | 1 | FN |  |  |  | 32
K-12-0466 | 62 | 62.01 | 1 | FN |  |  |  | 40
K-12-0466 | 63.1 | 63.11 | 1 | FN |  |  |  | 35
K-12-0466 | 64 | 64.01 | 1 | FN |  |  |  | 41
K-12-0466 | 65 | 65.01 | 1 | FN |  |  |  | 41
K-12-0466 | 65.3 | 65.31 | 1 | CT | shp |  |  | 50 |  |  |  |  | qtzt to ssch
K-12-0466 | 69 | 69.01 | 1 | FN |  |  |  | 62
K-12-0466 | 70.6 | 70.61 | 1 | FN |  |  |  | 46
K-12-0466 | 72 | 72.01 | 1 | FN |  |  |  | 39
K-12-0466 | 72 | 72.01 | 2 | STR | o |  |  | 61 | 260 |  |  |  | qtz with trace sph and py
K-12-0466 | 74 | 74.01 | 1 | PA |  |  |  | 51
K-12-0466 | 74.6 | 74.61 | 1 | PA |  |  |  | 51
K-12-0466 | 76.2 | 76.21 | 1 | PA |  |  |  | 49
K-12-0466 | 77 | 77.01 | 1 | PA |  |  |  | 48
K-12-0466 | 77.66 | 77.67 | 1 | PA |  |  |  | 41
K-12-0466 | 77.66 | 77.67 | 2 | VNLT | o |  |  | 56 | 245 |  |  |  | pyh and py in cal/qtz. Used PA to determine beta angle instead of fn (as it is in Gnst)
K-12-0466 | 78.9 | 78.91 | 1 | PA |  |  |  | 40
K-12-0466 | 80 | 80.01 | 1 | PA |  |  |  | 51
K-12-0466 | 80.5 | 80.51 | 1 | PA |  |  |  | 48
K-12-0466 | 81.3 | 81.31 | 1 | PA |  |  |  | 44
K-12-0466 | 82.2 | 82.21 | 1 | PA |  |  |  | 30
K-12-0466 | 83 | 83.01 | 1 | PA |  |  |  | 26
K-12-0466 | 84.5 | 84.51 | 1 | PA |  |  |  | 31
K-12-0466 | 86 | 86.01 | 1 | PA |  |  |  | 31
K-12-0466 | 86.4 | 86.41 | 1 | PA |  |  |  | 29
K-12-0466 | 87.5 | 87.51 | 1 | PA |  |  |  | 36
K-12-0466 | 88.2 | 88.21 | 1 | PA |  |  |  | 35
K-12-0466 | 89 | 89.01 | 1 | PA |  |  |  | 31
K-12-0466 | 89.6 | 89.61 | 1 | PA |  |  |  | 35
K-12-0466 | 90.3 | 90.31 | 1 | PA |  |  |  | 31
K-12-0466 | 92 | 92.01 | 1 | PA |  |  |  | 37
K-12-0466 | 92.6 | 92.61 | 1 | PA |  |  |  | 34
K-12-0466 | 93 | 93.31 | 1 | FLT | [8 empty] | sheared Gnst
K-12-0466 | 93.4 | 93.41 | 1 | PA |  |  |  | 40
K-12-0466 | 93.92 | 94.04 | 1 | FLT |  |  |  | 12 |  |  |  |  | sheared Gnst
K-12-0466 | 95 | 95.01 | 1 | PA |  |  |  | 37
K-12-0466 | 95.7 | 95.71 | 1 | PA |  |  |  | 40
K-12-0466 | 96.8 | 96.81 | 1 | PA |  |  |  | 41
K-12-0466 | 97.9 | 97.91 | 1 | PA |  |  |  | 46
K-12-0466 | 98.8 | 98.81 | 1 | PA |  |  |  | 48
K-12-0466 | 99.5 | 99.51 | 1 | PA |  |  |  | 44
K-12-0466 | 100.4 | 100.41 | 1 | PA |  |  |  | 52
K-12-0466 | 101.15 | 101.16 | 1 | PA |  |  |  | 48
K-12-0466 | 101.44 | 101.8 | 1 | FLT | [8 empty] | sheared Gnst
K-12-0466 | 102.4 | 102.41 | 1 | PA |  |  |  | 45
K-12-0466 | 103.4 | 103.41 | 1 | PA |  |  |  | 53
K-12-0466 | 104 | 104.01 | 1 | PA |  |  |  | 56
K-12-0466 | 105.1 | 105.11 | 1 | PA |  |  |  | 56
K-12-0466 | 106.1 | 106.11 | 1 | PA |  |  |  | 62
K-12-0466 | 107 | 107.01 | 1 | PA |  |  |  | 59
K-12-0466 | 108.95 | 108.96 | 1 | PA |  |  |  | 36
K-12-0466 | 109.6 | 109.61 | 1 | PA |  |  |  | 44
K-12-0466 | 110 | 110.01 | 1 | PA |  |  |  | 39
K-12-0466 | 110.4 | 110.41 | 1 | PA |  |  |  | 19
K-12-0466 | 112 | 112.01 | 1 | PA |  |  |  | 39
K-12-0466 | 112.6 | 112.61 | 1 | PA |  |  |  | 39
K-12-0466 | 114 | 114.01 | 1 | PA |  |  |  | 33
K-12-0466 | 115.4 | 115.41 | 1 | PA |  |  |  | 38
K-12-0466 | 116.6 | 116.61 | 1 | PA |  |  |  | 37
K-12-0466 | 116.9 | 116.91 | 1 | PA |  |  |  | 31
K-12-0466 | 117.05 | 117.06 | 1 | PA |  |  |  | 34
K-12-0466 | 119.1 | 119.11 | 1 | PA |  |  |  | 44
K-12-0466 | 119.6 | 119.61 | 1 | PA |  |  |  | 51
K-12-0466 | 119.8 | 119.81 | 1 | PA |  |  |  | 48
K-12-0466 | 121 | 121.01 | 1 | PA |  |  |  | 52
K-12-0466 | 122 | 122.01 | 1 | PA |  |  |  | 51
K-12-0466 | 123.2 | 123.21 | 1 | PA |  |  |  | 39
K-12-0466 | 124.43 | 124.44 | 1 | PA |  |  |  | 41
K-12-0466 | 125 | 125.01 | 1 | PA |  |  |  | 51
K-12-0466 | 126.26 | 126.27 | 1 | PA |  |  |  | 65
K-12-0466 | 126.9 | 126.91 | 1 | PA |  |  |  | 48
K-12-0466 | 128 | 128.01 | 1 | PA |  |  |  | 46
K-12-0466 | 128.95 | 128.96 | 1 | PA |  |  |  | 47
K-12-0466 | 129.71 | 129.73 | 1 | CT |  |  |  | 62 |  |  |  |  | gnst to ssch
K-12-0466 | 129.8 | 129.81 | 1 | FN |  |  |  | 58
K-12-0466 | 131.5 | 131.51 | 1 | FN |  |  |  | 56
K-12-0466 | 132.04 | 132.05 | 1 | CT |  |  |  | 53 |  |  |  |  | ssch to qtzt
K-12-0466 | 134.1 | 134.11 | 1 | FN |  |  |  | 51
K-12-0466 | 135.74 | 135.75 | 1 | FN |  |  |  | 56
K-12-0466 | 135.8 | 135.81 | 1 | FN |  |  |  | 52
K-12-0466 | 137 | 137.01 | 1 | FN |  |  |  | 58
K-12-0466 | 137.5 | 137.51 | 1 | FN |  |  |  | 59
K-12-0466 | 137.57 | 137.6 | 1 | DMB |  |  |  | 56
K-12-0466 | 138 | 138.01 | 1 | FN |  |  |  | 51
K-12-0466 | 140.15 | 140.16 | 1 | FN |  |  |  | 62
K-12-0466 | 141.14 | 141.15 | 1 | FN |  |  |  | 64
K-12-0466 | 141.4 | 141.41 | 1 | FN |  |  |  | 58
K-12-0466 | 141.95 | 142.01 | 1 | DMB |  |  |  | 63
K-12-0466 | 142.49 | 142.5 | 1 | FN |  |  |  | 54
K-12-0466 | 143.2 | 143.21 | 1 | FN |  |  |  | 55
K-12-0466 | 145 | 145.01 | 1 | FLD |  |  |  | 57 |  |  |  |  | no solution
K-12-0466 | 145.01 | 145.1 | 1 | FLT |  |  |  | 59 |  |  |  |  | heavily sheared to gougy gsch
K-12-0466 | 146 | 146.01 | 1 | CT |  |  |  | 63
K-12-0466 | 146.6 | 146.61 | 1 | FN |  |  |  | 51
K-12-0466 | 147.32 | 147.33 | 1 | FLD |  |  |  | 48 |  | 90 | 16.1 | n | other solution: 90/1.3
K-12-0466 | 147.4 | 147.41 | 1 | CT |  |  |  | 51
K-12-0466 | 147.55 | 147.56 | 1 | FN |  |  |  | 58
K-12-0466 | 148 | 148.63 | 1 | VN | n |  |  | 46 |  |  |  |  | qtz with py along graphitic strands
K-12-0466 | 149 | 149.01 | 1 | FN |  |  |  | 50
K-12-0466 | 149.9 | 149.91 | 1 | FN |  |  |  | 48
K-12-0466 | 151 | 151.01 | 1 | FN |  |  |  | 58
K-12-0466 | 151.4 | 151.41 | 1 | FN |  |  |  | 52
K-12-0466 | 152 | 152.01 | 1 | FN |  |  |  | 52
K-12-0466 | 153.04 | 153.05 | 1 | FN |  |  |  | 59
K-12-0466 | 153.75 | 153.76 | 1 | FN |  |  |  | 46
K-12-0466 | 155 | 155.01 | 1 | FN |  |  |  | 54
K-12-0466 | 156.07 | 156.08 | 1 | FLD |  |  |  | 46 |  | 90 | 25 |  | other sol 90/7.6
K-12-0466 | 156.21 | 156.22 | 1 | FLD |  |  |  | 46 |  | 90 | 25 |  | other sol 90/7.6
K-12-0466 | 156.9 | 156.91 | 1 | FN |  |  |  | 56
K-12-0466 | 158.6 | 158.61 | 1 | FN |  |  |  | 61
K-12-0466 | 159.65 | 159.66 | 1 | FN |  |  |  | 59
K-12-0466 | 161 | 161.01 | 1 | FN |  |  |  | 62
K-12-0466 | 161.48 | 161.49 | 1 | FN |  |  |  | 61
K-12-0466 | 162 | 162.01 | 1 | FN |  |  |  | 51
K-12-0466 | 163.5 | 163.51 | 1 | FN |  |  |  | 59
K-12-0466 | 164 | 164.01 | 1 | FN |  |  |  | 61
K-12-0466 | 165 | 165.01 | 1 | FN |  |  |  | 58
K-12-0466 | 165 | 165.01 | 2 | STR | o |  |  | 16 | 210 |  |  |  | py filling fracture
K-12-0466 | 166 | 166.01 | 1 | FN |  |  |  | 56
K-12-0466 | 166.9 | 166.91 | 1 | PA |  |  |  | 54
K-12-0466 | 167.6 | 167.61 | 1 | PA |  |  |  | 45
K-12-0466 | 168.43 | 168.44 | 1 | PA |  |  |  | 49
K-12-0466 | 170 | 170.01 | 1 | PA |  |  |  | 54
K-12-0466 | 170.6 | 170.61 | 1 | PA |  |  |  | 58
K-12-0466 | 170.69 | 171.84 | 1 | VN | n | [7 empty] | qtz with carbonates
K-12-0466 | 172 | 172.01 | 1 | PA |  |  |  | 55
K-12-0466 | 172.55 | 172.56 | 1 | PA |  |  |  | 49
K-12-0466 | 173 | 173.01 | 1 | PA |  |  |  | 50
K-12-0466 | 174 | 174.01 | 1 | PA |  |  |  | 61
K-12-0466 | 174.45 | 174.46 | 1 | PA |  |  |  | 53
K-12-0466 | 176.27 | 176.28 | 1 | PA |  |  |  | 60
K-12-0466 | 177 | 177.01 | 1 | PA |  |  |  | 56
K-12-0466 | 178.27 | 178.28 | 1 | PA |  |  |  | 58
K-12-0466 | 179.1 | 179.11 | 1 | PA |  |  |  | 51
K-12-0466 | 180.18 | 180.19 | 1 | PA |  |  |  | 52
K-12-0466 | 180.6 | 180.61 | 1 | PA |  |  |  | 56
K-12-0466 | 182 | 182.01 | 1 | PA |  |  |  | 57
K-12-0466 | 182.65 | 182.66 | 1 | PA |  |  |  | 56
K-12-0466 | 183.5 | 183.51 | 1 | PA |  |  |  | 56
K-12-0466 | 185 | 185.01 | 1 | PA |  |  |  | 64
K-12-0466 | 185.8 | 185.81 | 1 | PA |  |  |  | 61
K-12-0466 | 186.4 | 186.41 | 1 | PA |  |  |  | 51
K-12-0466 | 187 | 187.01 | 1 | PA |  |  |  | 47
K-12-0466 | 188 | 188.01 | 1 | PA |  |  |  | 45
K-12-0466 | 188.26 | 188.27 | 1 | PA |  |  |  | 48
K-12-0466 | 191 | 191.01 | 1 | PA |  |  |  | 43
K-12-0466 | 191.6 | 191.61 | 1 | PA |  |  |  | 48
K-12-0466 | 192.94 | 192.95 | 1 | CT |  |  |  | 46
K-12-0466 | 193.8 | 193.81 | 1 | FN |  |  |  | 45
K-12-0466 | 194.4 | 194.41 | 1 | FN |  |  |  | 42
K-12-0466 | 194.62 | 194.73 | 1 | DMB |  |  |  | 46 |  |  |  |  | follows fn
K-12-0466 | 195 | 195.01 | 1 | FN |  |  |  | 60
K-12-0466 | 195.47 | 196.05 | 1 | SHZ
K-12-0466 | 196.05 | 196.13 | 1 | FLT | go |  |  | 32 |  |  |  |  | gougy ssch. 32 is ct against gnst at 196.13m.
K-12-0466 | 196.5 | 196.51 | 1 | PA |  |  |  | 36
K-12-0466 | 197 | 197.01 | 1 | PA |  |  |  | 53
K-12-0466 | 197.4 | 197.41 | 1 | FN |  |  |  | 51
K-12-0466 | 197.6 | 197.61 | 1 | FN |  |  |  | 65
K-12-0466 | 198.15 | 198.4 | 1 | SHZ
K-12-0466 | 198.45 | 198.46 | 1 | FN |  |  |  | 37
K-12-0466 | 199.43 | 199.5 | 1 | FLT | go | [7 empty] | gg and gouge
K-12-0466 | 200.05 | 200.06 | 1 | FN |  |  |  | 63
K-12-0466 | 200.5 | 200.51 | 1 | FN |  |  |  | 61
K-12-0466 | 201.34 | 201.58 | 1 | VN | n |  |  | 21 |  |  |  |  | qtz
K-12-0466 | 202 | 202.01 | 1 | FN |  |  |  | 41
K-12-0466 | 202.3 | 202.31 | 1 | FN |  |  |  | 49
K-12-0466 | 202.7 | 202.71 | 1 | FN |  |  |  | 48
K-12-0466 | 203 | 203.01 | 1 | FN |  |  |  | 47
K-12-0466 | 203.17 | 203.18 | 1 | CT |  |  |  | 49 |  |  |  |  | gsch to qtzt
K-12-0466 | 203.18 | 204.04 | 1 | RZ
K-12-0466 | 204.2 | 204.21 | 1 | FN |  |  |  | 45
K-12-0466 | 204.7 | 204.71 | 1 | FN |  |  |  | 44
K-12-0466 | 205.5 | 205.51 | 1 | FN |  |  |  | 56
K-12-0466 | 205.7 | 205.71 | 1 | FN |  |  |  | 54
K-12-0466 | 206 | 206.01 | 1 | FN |  |  |  | 69
K-12-0466 | 207.51 | 207.52 | 1 | FN |  |  |  | 68
K-12-0466 | 209 | 209.01 | 1 | FN |  |  |  | 60
K-12-0466 | 209.7 | 209.71 | 1 | FN |  |  |  | 66
K-12-0466 | 211.53 | 211.54 | 1 | FN |  |  |  | 52
K-12-0466 | 212.15 | 212.16 | 1 | FN |  |  |  | 60
K-12-0466 | 212.9 | 212.91 | 1 | FN |  |  |  | 58
K-12-0466 | 214.13 | 214.14 | 1 | FLD |  |  |  | 46 |  | 90 | 27.3 | n | alt solution: 270/5.4
K-12-0466 | 214.5 | 214.51 | 1 | FN |  |  |  | 44
K-12-0466 | 215 | 215.01 | 1 | FN |  |  |  | 46
K-12-0466 | 215.8 | 215.81 | 1 | FN |  |  |  | 54
K-12-0466 | 216.48 | 217.08 | 1 | FLT | gg
K-12-0466 | 217.5 | 217.51 | 1 | FN |  |  |  | 47
K-12-0466 | 218 | 218.01 | 1 | FN |  |  |  | 49
K-12-0466 | 218.73 | 218.74 | 1 | FLD |  |  |  | 52 |  | 90 | 19 | n | other sol: 90/8.1
K-12-0466 | 219.05 | 219.06 | 1 | FLD |  |  |  | 42 |  | 180 | 40.8 | n
K-12-0466 | 219.15 | 219.16 | 1 | FN |  |  |  | 48
K-12-0466 | 220 | 220.01 | 1 | FN |  |  |  | 46
K-12-0466 | 220.75 | 220.76 | 1 | FN |  |  |  | 42
K-12-0466 | 221.1 | 221.11 | 1 | FN |  |  |  | 44
K-12-0466 | 221.71 | 221.72 | 1 | FLD |  |  |  | 43 |  | 90 | 38.5 | n | other sol 270/11.4
K-12-0466 | 222 | 222.01 | 1 | FN |  |  |  | 44
K-12-0466 | 223.3 | 223.31 | 1 | FN |  |  |  | 42
K-12-0466 | 223.5 | 223.51 | 1 | FN |  |  |  | 59
K-12-0466 | 224 | 224.01 | 1 | FN |  |  |  | 58
K-12-0466 | 224.6 | 224.61 | 1 | FN |  |  |  | 53
K-12-0466 | 224.8 | 224.81 | 1 | FN |  |  |  | 52
K-12-0466 | 225.65 | 225.66 | 1 | FN |  |  |  | 41
K-12-0466 | 225.95 | 225.96 | 1 | FN |  |  |  | 42
K-12-0466 | 226 | 227.57 | 1 | RZ
K-12-0466 | 228 | 228.01 | 1 | FN |  |  |  | 47
K-12-0466 | 229 | 229.01 | 1 | FN |  |  |  | 44
K-12-0466 | 230 | 230.01 | 1 | PA |  |  |  | 44
K-12-0466 | 230.7 | 230.71 | 1 | FN |  |  |  | 51
K-12-0466 | 230.75 | 230.76 | 1 | FN |  |  |  | 46
K-12-0466 | 231.35 | 231.36 | 1 | FN |  |  |  | 54
K-12-0466 | 232 | 232.01 | 1 | FN |  |  |  | 48
K-12-0466 | 233 | 233.01 | 1 | FN |  |  |  | 46
K-12-0466 | 233.8 | 233.81 | 1 | FN |  |  |  | 55
K-12-0466 | 234.15 | 234.16 | 1 | FN |  |  |  | 48
K-12-0466 | 235 | 235.01 | 1 | FN |  |  |  | 61
K-12-0466 | 235.5 | 235.51 | 1 | FN |  |  |  | 56
K-12-0466 | 236 | 236.01 | 1 | FN |  |  |  | 56
K-12-0466 | 237.09 | 237.1 | 1 | FN |  |  |  | 55
K-12-0466 | 237.25 | 237.26 | 1 | FN |  |  |  | 43
K-12-0466 | 239 | 239.01 | 1 | FN |  |  |  | 49
K-12-0466 | 239.7 | 239.71 | 1 | FN |  |  |  | 47
K-12-0466 | 240.78 | 240.79 | 1 | FLD |  |  |  | 45 |  | 90 | 37.8 | n | other sol: 270/5.6
K-12-0466 | 242 | 242.01 | 1 | FN |  |  |  | 49
K-12-0466 | 242.73 | 242.74 | 1 | FN |  |  |  | 49
K-12-0466 | 243.5 | 243.51 | 1 | FN |  |  |  | 45
K-12-0466 | 244.64 | 244.65 | 1 | FN |  |  |  | 42
K-12-0466 | 245.5 | 245.51 | 1 | FN |  |  |  | 47
K-12-0466 | 246.35 | 246.36 | 1 | FN |  |  |  | 48
K-12-0466 | 247 | 247.01 | 1 | FN |  |  |  | 40
K-12-0466 | 247.7 | 247.91 | 1 | VN | n |  |  | 53 | 0 |  |  |  | qtz
K-12-0466 | 248 | 248.01 | 1 | FN |  |  |  | 42
K-12-0466 | 248.6 | 248.61 | 1 | FN |  |  |  | 43
K-12-0466 | 249.24 | 249.47 | 1 | VN | n |  |  | 31 | 0 |  |  |  | qtz
K-12-0466 | 249.83 | 249.84 | 1 | FN |  |  |  | 50
K-12-0466 | 251 | 251.01 | 1 | FN |  |  |  | 41
K-12-0466 | 251.8 | 251.81 | 1 | FN |  |  |  | 46
K-12-0466 | 253 | 253.01 | 1 | FN |  |  |  | 41
K-12-0466 | 254 | 254.01 | 1 | FN |  |  |  | 48
K-12-0466 | 255.37 | 255.38 | 1 | FN |  |  |  | 43
K-12-0466 | 256 | 256.01 | 1 | FN |  |  |  | 54
K-12-0466 | 257 | 257.01 | 1 | FN |  |  |  | 49
K-12-0466 | 257.6 | 257.61 | 1 | FN |  |  |  | 48
K-12-0466 | 258.8 | 258.81 | 1 | FN |  |  |  | 40
K-12-0466 | 260 | 260.01 | 1 | FN |  |  |  | 56
K-12-0466 | 260.57 | 260.58 | 1 | FN |  |  |  | 50
K-12-0466 | 261.7 | 261.71 | 1 | FN |  |  |  | 51
K-12-0466 | 263 | 263.01 | 1 | FN |  |  |  | 51
K-12-0466 | 264.05 | 264.06 | 1 | FN |  |  |  | 38
K-12-0466 | 265.3 | 265.31 | 1 | FN |  |  |  | 51
K-12-0466 | 265.55 | 265.56 | 1 | FN |  |  |  | 48
K-12-0466 | 266.1 | 266.11 | 1 | FN |  |  |  | 46
K-12-0466 | 266.35 | 266.36 | 1 | CT |  |  |  | 48 |  |  |  |  | qtzt to gnst
K-12-0466 | 266.5 | 266.51 | 1 | PA |  |  |  | 44
K-12-0466 | 267.5 | 267.51 | 1 | PA |  |  |  | 51
K-12-0466 | 268.05 | 268.06 | 1 | CT |  |  |  | 53 |  |  |  |  | gnst to qtzt
K-12-0466 | 268.15 | 268.16 | 1 | FN |  |  |  | 46
K-12-0466 | 269 | 269.01 | 1 | FN |  |  |  | 49
K-12-0466 | 269.3 | 269.31 | 1 | FN |  |  |  | 44
K-12-0466 | 270.43 | 270.44 | 1 | FN |  |  |  | 51
K-12-0466 | 271.1 | 271.11 | 1 | FN |  |  |  | 46
K-12-0466 | 272.4 | 272.41 | 1 | FN |  |  |  | 48
K-12-0466 | 273 | 273.01 | 1 | FN |  |  |  | 41
K-12-0466 | 274.52 | 274.53 | 1 | FN |  |  |  | 41
K-12-0466 | 275 | 275.01 | 1 | FN |  |  |  | 43
K-12-0466 | 276.44 | 276.45 | 1 | FN |  |  |  | 45
K-12-0466 | 277 | 277.01 | 1 | FN |  |  |  | 43
K-12-0466 | 278 | 278.01 | 1 | FN |  |  |  | 52
K-12-0466 | 279 | 279.01 | 1 | FN |  |  |  | 49
K-12-0466 | 279.95 | 279.96 | 1 | FN |  |  |  | 54
K-12-0466 | 280.35 | 280.36 | 1 | CT |  |  |  | 58 |  |  |  |  | ssch to gnst
K-12-0466 | 281 | 281.01 | 1 | PA |  |  |  | 52
K-12-0466 | 282.32 | 282.33 | 1 | FN |  |  |  | 48
K-12-0466 | 282.9 | 282.91 | 1 | PA |  |  |  | 49
K-12-0466 | 284.1 | 284.11 | 1 | PA |  |  |  | 51
K-12-0466 | 284.5 | 284.51 | 1 | PA |  |  |  | 53
K-12-0466 | 285.3 | 285.31 | 1 | PA |  |  |  | 52
K-12-0466 | 285.42 | 286.26 | 1 | FLT | go | [7 empty] | go gnst
K-12-0466 | 287.28 | 287.29 | 1 | PA |  |  |  | 46
K-12-0466 | 287.8 | 287.81 | 1 | PA |  |  |  | 45
K-12-0466 | 287.8 | 287.81 | 2 | STR | o |  |  | 18 | 220 |  |  |  | use PA in lieu of fn
K-12-0466 | 289.1 | 289.11 | 1 | PA |  |  |  | 48
K-12-0466 | 289.1 | 289.11 | 2 | STR | o |  |  | 21 | 235 |  |  |  | sd with flecks of gn. Use PA in lieu of fn
K-12-0466 | 289.1 | 289.11 | 3 | STR | o |  |  | 38 | 265 |  |  |  | sd. Use PA in lieu of fn.
K-12-0466 | 290 | 290.01 | 1 | PA |  |  |  | 41
K-12-0466 | 290 | 290.01 | 2 | STR | o |  |  | 26 | 255 |  |  |  | sd with flecks of gn. Use PA in lieu on fn
K-12-0466 | 290.4 | 290.41 | 1 | FN |  |  |  | 48
K-12-0466 | 292.6 | 292.61 | 1 | FN |  |  |  | 52
K-12-0466 | 292.8 | 292.81 | 1 | FN |  |  |  | 48
K-12-0466 | 293.35 | 293.36 | 1 | FN |  |  |  | 46
K-12-0466 | 293.6 | 293.61 | 1 | FN |  |  |  | 51
K-12-0466 | 293.69 | 294.15 | 1 | RZ | [8 empty] | some flt material within zn
K-12-0466 | 294.59 | 294.6 | 1 | FN |  |  |  | 46
K-12-0466 | 294.59 | 294.6 | 2 | STR |  |  |  | 22 | 220
K-12-0466 | 295 | 295.01 | 1 | FN |  |  |  | 62
K-12-0466 | 296.4 | 296.41 | 1 | FN |  |  |  | 65
K-12-0466 | 297 | 297.01 | 1 | FN |  |  |  | 64
K-12-0466 | 298.25 | 298.26 | 1 | FN |  |  |  | 31
K-12-0466 | 299 | 299.01 | 1 | FN |  |  |  | 46
K-12-0466 | 299.06 | 299.07 | 1 | FN |  |  |  | 50
K-12-0466 | 300 | 300.01 | 1 | FN |  |  |  | 45
K-12-0466 | 300.7 | 300.71 | 3 | STR |  |  |  | 41 | 10 |  |  |  | qtz with sd blebs
K-12-0466 | 300.7 | 300.71 | 1 | FN |  |  |  | 50
K-12-0466 | 300.7 | 300.71 | 2 | STR |  |  |  | 13 | 45 |  |  |  | sd
K-12-0466 | 302 | 302.01 | 1 | FN |  |  |  | 46
K-12-0466 | 302.7 | 302.71 | 1 | FN |  |  |  | 45
K-12-0466 | 303.75 | 303.76 | 1 | FN |  |  |  | 36
K-12-0466 | 304.95 | 304.96 | 1 | FN |  |  |  | 46
K-12-0466 | 305.6 | 305.61 | 1 | FN |  |  |  | 48
K-12-0466 | 305.6 | 305.61 | 2 | STR | o |  |  | 34 | 230 |  |  |  | 70% sd, 30% qtz
K-12-0466 | 306.2 | 306.21 | 1 | FN |  |  |  | 51
K-12-0466 | 306.7 | 306.71 | 1 | FN |  |  |  | 61
K-12-0466 | 308 | 308.01 | 1 | FN |  |  |  | 49
K-12-0466 | 308.6 | 308.61 | 1 | FN |  |  |  | 42
K-12-0466 | 309.25 | 309.26 | 1 | FN |  |  |  | 25
K-12-0466 | 310 | 310.01 | 1 | FN |  |  |  | 25
K-12-0466 | 311 | 311.01 | 1 | FN |  |  |  | 56
K-12-0466 | 314 | 314.01 | 1 | FN |  |  |  | 66
K-12-0466 | 315.1 | 315.11 | 1 | FN |  |  |  | 49
K-12-0466 | 315.7 | 315.71 | 1 | FN |  |  |  | 54
K-12-0466 | 317 | 317.01 | 1 | FN |  |  |  | 43
K-12-0466 | 317.7 | 317.71 | 1 | FN |  |  |  | 51
K-12-0466 | 318.15 | 318.16 | 1 | FN |  |  |  | 54
K-12-0466 | 318.6 | 318.61 | 1 | FN |  |  |  | 48
K-12-0466 | 319.8 | 319.81 | 1 | FN |  |  |  | 51
K-12-0466 | 320.5 | 320.51 | 1 | FN |  |  |  | 48
K-12-0466 | 320.9 | 320.91 | 1 | FN |  |  |  | 51
K-12-0466 | 321.6 | 321.61 | 1 | FN |  |  |  | 48
K-12-0466 | 321.7 | 321.71 | 1 | FN |  |  |  | 45
K-12-0466 | 322.4 | 322.41 | 1 | FN |  |  |  | 48
K-12-0466 | 323 | 323.01 | 1 | FN |  |  |  | 45
K-12-0466 | 323.6 | 323.61 | 1 | FN |  |  |  | 46
K-12-0466 | 324 | 324.01 | 1 | FN |  |  |  | 41
K-12-0466 | 324.5 | 324.51 | 1 | FN |  |  |  | 43
K-12-0466 | 325.15 | 325.16 | 1 | FN |  |  |  | 51
K-12-0466 | 326 | 326.01 | 1 | FN |  |  |  | 60
K-12-0466 | 327 | 327.01 | 1 | FN |  |  |  | 52
K-12-0466 | 327.6 | 327.61 | 1 | FN |  |  |  | 54
K-12-0466 | 328.4 | 328.41 | 1 | FN |  |  |  | 62
K-12-0466 | 329.05 | 329.06 | 1 | FN |  |  |  | 51
K-12-0466 | 329.9 | 329.91 | 1 | FN |  |  |  | 57
K-12-0466 | 330.5 | 330.51 | 1 | FN |  |  |  | 54
K-12-0466 | 331 | 331.01 | 1 | FN |  |  |  | 29
K-12-0466 | 331.3 | 331.31 | 1 | FN |  |  |  | 41
K-12-0466 | 331.7 | 331.71 | 1 | FN |  |  |  | 34
K-12-0466 | 334.2 | 334.21 | 1 | FN |  |  |  | 38
K-12-0466 | 335 | 335.01 | 1 | FN |  |  |  | 24
K-12-0466 | 335.4 | 335.41 | 1 | FN |  |  |  | 16
K-12-0466 | 336.1 | 336.11 | 1 | FN |  |  |  | 12
K-12-0466 | 337 | 337.01 | 1 | FN |  |  |  | 18
K-12-0466 | 338.1 | 338.11 | 1 | FN |  |  |  | 45
K-12-0466 | 338.52 | 338.76 | 1 | RZ
K-12-0466 | 338.76 | 339.52 | 1 | FLT | go | gg
K-12-0466 | 339.6 | 339.61 | 1 | FN |  |  |  | 70
K-12-0466 | 339.9 | 339.91 | 1 | FN |  |  |  | 56
K-12-0466 | 340.65 | 340.66 | 1 | FN |  |  |  | 40
K-12-0466 | 340.65 | 340.66 | 2 | STR |  |  |  | 42 | 200 |  |  |  | sd
K-12-0466 | 340.65 | 340.66 | 3 | STR | o |  |  | 41 | 135 |  |  |  | py
K-12-0466 | 341.5 | 341.51 | 1 | FN |  |  |  | 46
K-12-0466 | 341.5 | 341.51 | 2 | STR | o |  |  | 29 | 235 |  |  |  | py, sph, sd
K-12-0466 | 341.5 | 341.51 | 3 | STR |  |  |  | 21 | 275 |  |  |  | sd\qtz
K-12-0466 | 343.59 | 343.82 | 1 | FLT | gg | [7 empty] | rubbly and some gg
K-12-0466 | 343.81 | 343.82 | 2 | CT |  |  |  | 48 |  |  |  |  | flt to qtz
K-12-0466 | 344.1 | 344.11 | 1 | FLD |  |  |  | 66 |  |  |  |  | no sol. Fn too high
K-12-0466 | 345.23 | 345.24 | 1 | FN |  |  |  | 66
K-12-0466 | 346 | 346.01 | 1 | FN |  |  |  | 46
K-12-0466 | 347 | 347.01 | 1 | FN |  |  |  | 35
K-12-0466 | 348 | 348.01 | 1 | FN |  |  |  | 58
K-12-0466 | 348.6 | 348.61 | 1 | FN |  |  |  | 64
K-12-0466 | 350 | 350.01 | 1 | FN |  |  |  | 48
K-12-0466 | 350.6 | 350.61 | 1 | FLD |  |  |  | 46 |  | 90 | 37 | n | other sol: 0\0.6
K-12-0466 | 351.7 | 351.71 | 1 | FN |  |  |  | 56
K-12-0466 | 352.4 | 352.41 | 1 | FN |  |  |  | 54
K-12-0466 | 353 | 353.01 | 1 | FN |  |  |  | 49
K-12-0466 | 353.6 | 353.61 | 1 | FN |  |  |  | 50
K-12-0466 | 354.4 | 354.41 | 1 | FN |  |  |  | 49
K-12-0466 | 355 | 356 | 1 | RZ
K-12-0466 | 356.1 | 356.11 | 1 | FN |  |  |  | 49
K-12-0466 | 357.25 | 357.26 | 1 | FN |  |  |  | 51
K-12-0466 | 358.51 | 358.52 | 1 | FN |  |  |  | 54
K-12-0466 | 359 | 359.01 | 1 | FN |  |  |  | 48
K-12-0466 | 359.6 | 359.61 | 1 | FN |  |  |  | 51
K-12-0466 | 360.1 | 360.11 | 1 | FN |  |  |  | 51
K-12-0466 | 362 | 362.01 | 1 | FN |  |  |  | 54
K-12-0466 | 362.22 | 362.23 | 1 | DMB | o |  |  | 45
K-12-0466 | 362.22 | 362.23 | 2 | FN |  |  |  | 51
K-12-0466 | 363.5 | 363.51 | 1 | FN |  |  |  | 54
K-12-0466 | 364.4 | 364.41 | 1 | FN |  |  |  | 70
K-12-0466 | 365.12 | 365.13 | 1 | FN |  |  |  | 62
K-12-0466 | 366.8 | 366.81 | 1 | FN |  |  |  | 53
K-12-0466 | 368 | 368.01 | 1 | FN |  |  |  | 54
K-12-0466 | 368.8 | 368.81 | 1 | FN |  |  |  | 56
K-12-0466 | 369.2 | 369.21 | 1 | FN |  |  |  | 55
K-12-0466 | 370.7 | 370.71 | 1 | FN |  |  |  | 48
K-12-0466 | 371 | 371.01 | 1 | FN |  |  |  | 52
K-12-0466 | 372.4 | 372.41 | 1 | FN |  |  |  | 62
K-12-0466 | 372.49 | 372.5 | 1 | FLD |  |  |  | 49 |  | 90 | 29 | n | other sol 90/10.6
K-12-0466 | 373.15 | 373.16 | 1 | FN |  |  |  | 69
K-12-0466 | 374 | 374.01 | 1 | FN |  |  |  | 58
K-12-0466 | 374.6 | 374.61 | 1 | FN |  |  |  |  | 43
K-12-0466 | 375 | 375.01 | 1 | FN |  |  |  | 44
K-12-0466 | 375.55 | 376.45 | 1 | VN | n | [7 empty] | qtz
K-12-0466 | 376.8 | 376.81 | 1 | FN |  |  |  | 28
K-12-0466 | 377 | 377.01 | 1 | FN |  |  |  | 35
K-12-0466 | 378.5 | 378.51 | 1 | FN |  |  |  | 51
K-12-0466 | 379 | 379.01 | 1 | FN |  |  |  | 58
K-12-0466 | 380.1 | 380.11 | 1 | FN |  |  |  | 31
K-12-0466 | 381 | 381.01 | 1 | FN |  |  |  | 36
K-12-0466 | 381.7 | 381.71 | 1 | FN |  |  |  | 35
K-12-0466 | 382.64 | 382.65 | 1 | FLD | [8 empty] | hinge
K-12-0466 | 383 | 383.01 | 1 | FN |  |  |  | 50
K-12-0466 | 383.7 | 383.71 | 1 | FLD | [8 empty] | hinge
K-12-0466 | 384.25 | 384.26 | 1 | FN |  |  |  | 28
K-12-0466 | 385 | 385.01 | 1 | FN |  |  |  | 40
K-12-0466 | 386.2 | 386.21 | 1 | FN |  |  |  | 40
K-12-0466 | 386.4 | 387.04 | 1 | VN | n | [7 empty] | qtz
K-12-0466 | 387.2 | 387.21 | 1 | FN |  |  |  | 41
K-12-0466 | 387.6 | 387.61 | 1 | FN |  |  |  | 48
K-12-0466 | 388.39 | 388.4 | 1 | DMB |  |  |  | 72
K-12-0466 | 389.4 | 389.41 | 1 | FN |  |  |  | 43
K-12-0466 | 390.4 | 390.41 | 1 | FN |  |  |  | 50
K-12-0466 | 391.5 | 391.51 | 1 | FN |  |  |  | 60
K-12-0466 | 392 | 392.01 | 1 | FN |  |  |  | 53
K-12-0466 | 393 | 393.01 | 1 | FN |  |  |  | 55
K-12-0466 | 393.5 | 393.51 | 1 | FN |  |  |  | 39
K-12-0466 | 393.91 | 395 | 1 | RZ
K-12-0466 | 395.5 | 395.51 | 1 | FN |  |  |  | 62
K-12-0466 | 396.4 | 396.41 | 1 | FN |  |  |  | 58
K-12-0466 | 397 | 397.01 | 1 | FN |  |  |  | 58
K-12-0466 | 397.34 | 401 | 1 | FZN | sl | [7 empty] | abundant slicken sides, go qtz, gg, sand-pebble rubble
K-12-0466 | 401 | 401.01 | 1 | FN |  |  |  | 50
K-12-0466 | 402.1 | 402.11 | 1 | FN |  |  |  | 25
K-12-0466 | 402.65 | 405.63 | 2 | RZ
K-12-0466 | 404.18 | 404.19 | 1 | FN |  |  |  | 55
K-12-0466 | 404.95 | 404.96 | 1 | FN |  |  |  | 24
K-12-0466 | 405.4 | 405.41 | 1 | FN |  |  |  | 26
K-12-0466 | 405.65 | 405.66 | 1 | FN |  |  |  | 26
K-12-0466 | 406.2 | 407 | 1 | RZ | [8 empty] | broken up qtz
K-12-0466 | 408.1 | 408.11 | 1 | FN |  |  |  | 44
K-12-0466 | 408.5 | 408.51 | 1 | FN |  |  |  | 51
K-12-0466 | 408.7 | 408.71 | 1 | CT | shp |  |  | 36 |  |  |  |  | gsch to ssch
K-12-0466 | 409 | 409.01 | 1 | FN |  |  |  | 46
K-12-0466 | 409.38 | 409.39 | 1 | CT |  |  |  | 37 |  |  |  |  | ssch to gnst
K-12-0466 | 409.8 | 409.81 | 1 | DMB |  |  |  | 59
K-12-0466 | 409.9 | 409.91 | 1 | PA |  |  |  | 58
K-12-0466 | 410.2 | 410.21 | 1 | PA |  |  |  | 54
K-12-0466 | 411.3 | 411.31 | 1 | PA |  |  |  | 49
K-12-0466 | 412.4 | 412.41 | 1 | PA |  |  |  | 55
K-12-0466 | 413 | 413.01 | 1 | PA |  |  |  | 56
K-12-0466 | 414.8 | 414.81 | 1 | PA |  |  |  | 56
K-12-0466 | 415.6 | 415.61 | 1 | PA |  |  |  | 63
K-12-0466 | 416 | 416.01 | 1 | PA |  |  |  | 61
K-12-0466 | 416.48 | 416.55 | 1 | VNLT | o |  |  | 74 |  |  |  |  | qtz with sd, py
K-12-0466 | 417.25 | 417.26 | 1 | PA |  |  |  | 58
K-12-0466 | 417.3 | 417.75 | 1 | VN | [8 empty] | qtz with small amounts of py within vugs
K-12-0466 | 418 | 418.01 | 1 | FN |  |  |  | 58
K-12-0466 | 419.2 | 419.21 | 1 | FN |  |  |  | 41
K-12-0466 | 419.61 | 419.62 | 1 | DMB |  |  |  | 36 |  |  |  |  | py. Follows local fn
K-12-0466 | 420 | 420.01 | 1 | FN |  |  |  | 45
K-12-0466 | 420.6 | 420.61 | 1 | FN |  |  |  | 48
K-12-0466 | 421 | 421.01 | 1 | FN |  |  |  | 47
K-12-0466 | 422.1 | 422.11 | 1 | FN |  |  |  | 59
K-12-0466 | 422.8 | 422.81 | 1 | FN |  |  |  | 51
K-12-0466 | 423.67 | 423.68 | 1 | DMB |  |  |  | 60 |  |  |  |  | py. Follows local fn
K-12-0466 | 423.96 | 423.97 | 1 | FN |  |  |  | 63
K-12-0466 | 425 | 425.01 | 1 | FN |  |  |  | 54
K-12-0466 | 425.5 | 425.51 | 1 | FN |  |  |  | 36
K-12-0466 | 426.52 | 426.53 | 1 | DMB |  |  |  | 58 |  |  |  |  | follows local fn
K-12-0466 | 426.6 | 426.61 | 1 | FN |  |  |  | 57
K-12-0466 | 427.65 | 427.66 | 1 | FN |  |  |  | 55
K-12-0466 | 428.3 | 428.31 | 1 | FN |  |  |  | 61
K-12-0466 | 429.3 | 429.31 | 1 | FN |  |  |  | 64
K-12-0466 | 430.1 | 430.11 | 1 | FN |  |  |  | 61
K-12-0466 | 431.1 | 431.11 | 1 | FN |  |  |  | 46
K-12-0466 | 432.54 | 432.55 | 1 | FN |  |  |  | 49
K-12-0466 | 432.54 | 432.55 | 2 | STR | o |  |  | 29 | 190 |  |  |  | py
K-12-0466 | 433 | 433.01 | 1 | FN |  |  |  | 61
K-12-0466 | 433.5 | 433.51 | 1 | FN |  |  |  | 43
K-12-0466 | 434.05 | 434.06 | 1 | FN |  |  |  | 39
K-12-0466 | 434.6 | 434.61 | 1 | FN |  |  |  | 69
K-12-0466 | 436.6 | 436.61 | 1 | FN |  |  |  | 68
K-12-0466 | 437.5 | 437.51 | 1 | FN |  |  |  | 56
K-12-0466 | 438.15 | 438.16 | 1 | FN |  |  |  | 66
K-12-0466 | 438.8 | 438.81 | 1 | FN |  |  |  | 60
K-12-0466 | 440 | 440.01 | 1 | FN |  |  |  | 56
K-12-0466 | 440.5 | 440.51 | 1 | FN |  |  |  | 48
K-12-0466 | 441 | 441.01 | 1 | FN |  |  |  | 51
K-12-0466 | 441.5 | 441.51 | 1 | FN |  |  |  | 57
K-12-0466 | 442.5 | 442.51 | 1 | FN |  |  |  | 54
K-12-0466 | 443.3 | 443.31 | 1 | FN |  |  |  | 60
K-12-0466 | 445 | 445.01 | 1 | FN |  |  |  | 49
K-12-0466 | 445.8 | 445.81 | 1 | FN |  |  |  | 51
K-12-0466 | 446.6 | 446.61 | 1 | FN |  |  |  | 54
K-12-0466 | 447 | 447.01 | 1 | FN |  |  |  | 52
K-12-0466 | 448 | 448.01 | 1 | FN |  |  |  | 51
K-12-0466 | 448.7 | 449.47 | 2 | FRZ | [8 empty] | microfractures
K-12-0466 | 449 | 449.01 | 1 | FN |  |  |  | 65
K-12-0466 | 450 | 450.01 | 1 | FN |  |  |  | 59
K-12-0466 | 450.25 | 450.26 | 1 | FN |  |  |  | 64
K-12-0466 | 452 | 452.01 | 1 | FN |  |  |  | 67
K-12-0466 | 453.68 | 453.82 | 1 | FLT | go | gg
K-12-0466 | 454 | 454.01 | 1 | FN |  |  |  | 49
K-12-0466 | 454.8 | 454.81 | 1 | FN |  |  |  | 48
K-12-0466 | 455.5 | 455.51 | 1 | FN |  |  |  | 52
K-12-0466 | 456.5 | 456.51 | 1 | FN |  |  |  | 48
K-12-0466 | 457 | 457.01 | 1 | FN |  |  |  | 58
K-12-0466 | 457.9 | 457.91 | 1 | FN |  |  |  | 40
Hole | From_m | To_m | Struct_Level | Struct_Code | Struct_Mod1 | Struct_Mod2 | Struct_Mod3 | Struct_Alpha | Struct_Beta | Strike | Dip | Vergence | Comments
K-12-0486 | 26.38 | 26.39 | 1 | FN |  |  |  | 44
K-12-0486 | 27.06 | 27.07 | 1 | FN |  |  |  | 48
K-12-0486 | 27.43 | 27.44 | 1 | FN |  |  |  | 62
K-12-0486 | 28.42 | 28.43 | 1 | FN |  |  |  | 42
K-12-0486 | 29.14 | 29.15 | 1 | FN |  |  |  | 48
K-12-0486 | 29.71 | 32 | 1 | RZ
K-12-0486 | 32.24 | 32.25 | 1 | FN |  |  |  | 40
K-12-0486 | 36.65 | 36.66 | 1 | FN |  |  |  | 42
K-12-0486 | 36.82 | 36.92 | 1 | MRZ
K-12-0486 | 38.13 | 38.14 | 1 | FN |  |  |  | 48
K-12-0486 | 39.36 | 39.37 | 1 | FN |  |  |  | 45 |  | 90 | 36.3
K-12-0486 | 39.36 | 39.37 | 2 | STR |  |  |  | 12 | 63 | 209.2 | 59 |  | Thin py stringers.
K-12-0486 | 39.36 | 39.37 | 3 | STR |  |  |  | 29 | 100 | 246.6 | 71.9 |  | Thin py stringers.
K-12-0486 | 41.08 | 41.09 | 1 | FN |  |  |  | 45
K-12-0486 | 42.92 | 42.93 | 1 | FN |  |  |  | 44
K-12-0486 | 44.52 | 44.53 | 1 | FN |  |  |  | 50
K-12-0486 | 47.08 | 47.09 | 1 | FN |  |  |  | 53
K-12-0486 | 47.55 | 47.56 | 1 | FN |  |  |  | 52
K-12-0486 | 48.16 | 48.17 | 1 | FLT | [8 empty] | ?
K-12-0486 | 50.06 | 50.07 | 1 | FN |  |  |  | 53
K-12-0486 | 53.17 | 53.18 | 1 | FN |  |  |  | 51
K-12-0486 | 55.05 | 55.06 | 1 | FN |  |  |  | 49
K-12-0486 | 56.78 | 57.12 | 1 | RZ
K-12-0486 | 57.28 | 57.29 | 1 | FN |  |  |  | 50
K-12-0486 | 59.1 | 59.11 | 1 | FN |  |  |  | 65
K-12-0486 | 59.98 | 59.99 | 1 | FN |  |  |  | 65
K-12-0486 | 61.28 | 61.29 | 1 | FN |  |  |  | 52
K-12-0486 | 63.98 | 63.99 | 1 | FN |  |  |  | 64
K-12-0486 | 64.4 | 64.41 | 1 | FN |  |  |  | 74
K-12-0486 | 64.9 | 64.91 | 1 | FN |  |  |  | 75
K-12-0486 | 66.7 | 66.71 | 1 | FN |  |  |  | 79
K-12-0486 | 67.58 | 67.59 | 1 | FN |  |  |  | 65 |  |  |  |  | Varying foliation.
K-12-0486 | 68.22 | 68.23 | 1 | FN |  |  |  | 77
K-12-0486 | 69.8 | 69.81 | 1 | FN |  |  |  | 61
K-12-0486 | 72.86 | 72.87 | 1 | FN |  |  |  | 71
K-12-0486 | 73.84 | 73.85 | 1 | FN |  |  |  | 60
K-12-0486 | 75.26 | 75.27 | 1 | FN |  |  |  | 46
K-12-0486 | 75.52 | 75.53 | 1 | FN |  |  |  | 43
K-12-0486 | 76.71 | 76.72 | 1 | FN |  |  |  | 61 | 90 | 81.8 |  |  | Also the orientation of fault
K-12-0486 | 76.71 | 76.72 | 2 | VRG | [7 empty] | South? | ?
K-12-0486 | 76.71 | 76.72 | 3 | FLT |  |  |  | 61 | 90 | 81.8 |  |  | ?
K-12-0486 | 77.44 | 77.45 | 1 | FN |  |  |  | 52
K-12-0486 | 80.62 | 80.63 | 1 | FN |  |  |  | 64
K-12-0486 | 81.16 | 81.17 | 1 | FN |  |  |  | 58
K-12-0486 | 81.53 | 81.54 | 1 | FN |  |  |  | 54
K-12-0486 | 82.78 | 82.79 | 1 | FN |  |  |  | 56
K-12-0486 | 84.15 | 84.16 | 1 | FN |  |  |  | 57
K-12-0486 | 85.21 | 85.22 | 1 | FN |  |  |  | 50
K-12-0486 | 87.06 | 87.07 | 1 | FN |  |  |  | 44
K-12-0486 | 89.1 | 89.11 | 1 | FN |  |  |  | 67
K-12-0486 | 90.78 | 90.79 | 1 | FN |  |  |  | 50
K-12-0486 | 90.91 | 90.92 | 1 | FN |  |  |  | 51
K-12-0486 | 91.9 | 91.91 | 1 | FN |  |  |  | 64
K-12-0486 | 93.09 | 93.1 | 1 | FN |  |  |  | 52
K-12-0486 | 93.65 | 93.66 | 1 | FN |  |  |  | 41
K-12-0486 | 93.94 | 93.95 | 1 | FLT | [8 empty] | ?
K-12-0486 | 94.23 | 94.9 | 1 | RZ
K-12-0486 | 97.98 | 97.99 | 1 | FN |  |  |  | 63
K-12-0486 | 98.3 | 98.31 | 1 | FN |  |  |  | 50
K-12-0486 | 99.01 | 99.04 | 1 | FLT | bk
K-12-0486 | 100.18 | 100.19 | 1 | FN |  |  |  | 41
K-12-0486 | 100.86 | 100.87 | 1 | FN |  |  |  | 51
K-12-0486 | 101.07 | 101.08 | 1 | FN |  |  |  | 52
K-12-0486 | 101.81 | 101.82 | 1 | FN |  |  |  | 42
K-12-0486 | 101.82 | 101.83 | 1 | FN |  |  |  | 43
K-12-0486 | 102.46 | 102.47 | 1 | FN |  |  |  | 51
K-12-0486 | 103.92 | 103.93 | 1 | FN |  |  |  | 42
K-12-0486 | 106.97 | 106.98 | 1 | FN |  |  |  | 49
K-12-0486 | 107 | 107.05 | 1 | FLT | go | [7 empty] | FLT within SSCH. Close to QTZ VN.
K-12-0486 | 107.05 | 107.39 | 1 | RZ
K-12-0486 | 108.83 | 108.84 | 1 | FN |  |  |  | 49
K-12-0486 | 110.17 | 110.18 | 1 | FN |  |  |  | 40
K-12-0486 | 111.87 | 111.91 | 1 | FLT | gg
K-12-0486 | 113.79 | 113.8 | 1 | FN |  |  |  | 36
K-12-0486 | 114.84 | 114.85 | 1 | FN |  |  |  | 18
K-12-0486 | 117.25 | 117.26 | 1 | FN |  |  |  | 47
K-12-0486 | 117.65 | 117.79 | 1 | FLT | go | [7 empty] | SSCH
K-12-0486 | 118.48 | 118.63 | 1 | FLT | go | [7 empty] | SSCH
K-12-0486 | 118.89 | 118.9 | 1 | FN |  |  |  | 65
K-12-0486 | 119 | 120.5 | 1 | FLT | go | [7 empty] | SSCH and GSCH
K-12-0486 | 120.92 | 121.27 | 1 | RZ
K-12-0486 | 122.27 | 122.28 | 1 | FN |  |  |  | 37 |  | 90 | 59.9
K-12-0486 | 122.27 | 122.28 | 2 | STR | mf |  |  | 45 | 220 | 101.9 | 30 |  | Sd and py
K-12-0486 | 122.5 | 122.51 | 1 | FN |  |  |  | 54
K-12-0486 | 123.98 | 123.99 | 1 | FN |  |  |  | 38
K-12-0486 | 124.64 | 124.65 | 1 | FN |  |  |  | 34
K-12-0486 | 125.74 | 125.75 | 1 | VRG |  |  |  | 30 |  | 90 | 70.4 | South | 'S' looking West
K-12-0486 | 126.56 | 126.57 | 1 | FN |  |  |  | 38
K-12-0486 | 129.38 | 129.39 | 1 | FN |  |  |  | 48
K-12-0486 | 131.06 | 131.07 | 1 | FN |  |  |  | 39
K-12-0486 | 133.2 | 133.21 | 1 | FN |  |  |  | 37 |  | 90 | 60.3
K-12-0486 | 133.2 | 133.21 | 2 | STR | mf |  |  | 30 | 115 | 229.9 | 82.3 |  | py
K-12-0486 | 134.42 | 134.43 | 1 | FN |  |  |  | 42 |  | 90 | 52
K-12-0486 | 134.42 | 134.43 | 2 | STR | mf |  |  | 23 | 127 | 249.6 | 84.1 |  | py
K-12-0486 | 134.42 | 134.43 | 3 | STR | mf |  |  | 59 | 200 | 73.3 | 34.1 |  | qtz and py
K-12-0486 | 136.04 | 136.05 | 1 | FN |  |  |  | 39
K-12-0486 | 137.91 | 137.92 | 1 | FN |  |  |  | 42
K-12-0486 | 140 | 140.01 | 1 | FN |  |  |  | 41
K-12-0486 | 142.37 | 142.38 | 1 | FN |  |  |  | 40
K-12-0486 | 144.72 | 144.73 | 1 | FN |  |  |  | 57
K-12-0486 | 149 | 149.4 | 1 | RZ | [8 empty] | Loss zone (approx 6cm of rubble).
K-12-0486 | 149.57 | 149.58 | 1 | FN |  |  |  | 60
K-12-0486 | 149.85 | 150.06 | 1 | RZ
K-12-0486 | 150.44 | 152 | 1 | RZ | [8 empty] | Loss
K-12-0486 | 152.11 | 152.12 | 1 | FN |  |  |  | 55
K-12-0486 | 153.21 | 153.22 | 1 | FN |  |  |  | 54
K-12-0486 | 155 | 155.01 | 1 | FN |  |  |  | 60
K-12-0486 | 156.11 | 156.12 | 1 | FN |  |  |  | 50
K-12-0486 | 157.17 | 157.18 | 1 | FLT | [8 empty] | ?
K-12-0486 | 158.09 | 158.1 | 1 | FN |  |  |  | 50
K-12-0486 | 159.11 | 159.12 | 1 | FN |  |  |  | 43
K-12-0486 | 160.61 | 160.62 | 1 | FN |  |  |  | 50
K-12-0486 | 161.11 | 161.12 | 1 | FN |  |  |  | 59
K-12-0486 | 161.84 | 161.85 | 1 | STR | o | mf |  | 34 |  |  |  |  | Gn stringer within vien.
K-12-0486 | 162.14 | 162.15 | 1 | FN |  |  |  | 69
K-12-0486 | 163.24 | 164 | 1 | RZ
K-12-0486 | 164.1 | 164.11 | 1 | FN |  |  |  | 32 |  |  |  |  | Varying foliation.
K-12-0486 | 164.19 | 165.15 | 1 | RZ
K-12-0486 | 165.55 | 165.59 | 1 | FLT | go
K-12-0486 | 165.59 | 165.78 | 1 | BR | [8 empty] | Unmineralized breccia.
K-12-0486 | 165.78 | 165.88 | 1 | FLT
K-12-0486 | 166.56 | 166.57 | 1 | FN |  |  |  | 50
K-12-0486 | 167.13 | 167.14 | 1 | FN |  |  |  | 47
K-12-0486 | 170.24 | 170.25 | 1 | FN |  |  |  | 52
K-12-0486 | 170.38 | 171.2 | 1 | RZ
K-12-0486 | 172.09 | 172.1 | 1 | FN |  |  |  | 47
K-12-0486 | 173.99 | 174.1 | 1 | MRZ
K-12-0486 | 174.73 | 174.88 | 1 | FLT | gg | [7 empty] | Amount of loss is not ccounted for in this measurement. 174.73 to 175.8m.
K-12-0486 | 176.26 | 176.27 | 1 | FN |  |  |  | 57
K-12-0486 | 177.43 | 177.57 | 1 | RZ
K-12-0486 | 178.47 | 178.48 | 1 | FN |  |  |  | 50
K-12-0486 | 178.9 | 178.91 | 1 | FN |  |  |  | 40
K-12-0486 | 179.51 | 179.52 | 1 | FN |  |  |  | 46
K-12-0486 | 183.03 | 183.04 | 1 | FN |  |  |  | 48
K-12-0486 | 185.2 | 185.21 | 1 | FLT | [8 empty] | Subparallel to CA.
K-12-0486 | 185.68 | 185.69 | 1 | FN |  |  |  | 48
K-12-0486 | 187.42 | 187.83 | 1 | RZ
K-12-0486 | 190.09 | 190.1 | 1 | FN |  |  |  | 36
K-12-0486 | 190.39 | 190.4 | 1 | FN |  |  |  | 38
K-12-0486 | 191.16 | 194 | 1 | RZ
K-12-0486 | 196.43 | 196.44 | 1 | FN |  |  |  | 43
K-12-0486 | 197.43 | 197.44 | 1 | FN |  |  |  | 37 |  | 90 | 62
K-12-0486 | 197.43 | 197.44 | 2 | STR |  |  |  | 46 | 235 | 106 | 21 |  | 295 -47
K-12-0486 | 199.07 | 199.08 | 1 | FN |  |  |  | 39
K-12-0486 | 200.05 | 200.06 | 1 | FN |  |  |  | 37
K-12-0486 | 201.31 | 201.32 | 1 | FN |  |  |  | 44
K-12-0486 | 203.1 | 203.11 | 1 | FN |  |  |  | 40
K-12-0486 | 203.6 | 203.61 | 1 | FN |  |  |  | 39
K-12-0486 | 203.8 | 203.81 | 1 | FN |  |  |  | 38 |  | 90 | 47
K-12-0486 | 203.8 | 203.81 | 2 | STR |  |  |  | 50 | 40 | 326 | 44 |  | py
K-12-0486 | 206.45 | 206.46 | 1 | FN |  |  |  | 47
K-12-0486 | 207.78 | 207.79 | 1 | FN |  |  |  | 51
K-12-0486 | 212 | 212.06 | 1 | MRZ
K-12-0486 | 212.2 | 212.41 | 1 | RZ
K-12-0486 | 212.65 | 212.91 | 1 | RZ
K-12-0486 | 213.09 | 213.36 | 1 | MRZ
K-12-0486 | 213.65 | 213.66 | 1 | FN |  |  |  | 55
K-12-0486 | 216.28 | 216.29 | 1 | FN |  |  |  | 38 |  | 90 | 60
K-12-0486 | 216.28 | 216.29 | 2 | STR |  |  |  | 62 | 110 | 37 | 69
K-12-0486 | 217.17 | 218 | 1 | RZ
K-12-0486 | 218.32 | 218.68 | 1 | RZ | [8 empty] | loss
K-12-0486 | 219 | 219.01 | 1 | FN |  |  |  | 45
K-12-0486 | 219.42 | 220.18 | 1 | RZ | [8 empty] | Measurement based on significant loss.
K-12-0486 | 221.31 | 221.32 | 1 | FN |  |  |  | 56
K-12-0486 | 222.4 | 222.5 | 1 | MRZ
K-12-0486 | 223.38 | 223.39 | 1 | FN |  |  |  | 51
K-12-0486 | 224.96 | 224.97 | 1 | PA |  |  |  | 53
K-12-0486 | 226.01 | 226.02 | 1 | PA |  |  |  | 55
K-12-0486 | 227.3 | 227.31 | 1 | PA |  |  |  | 55
K-12-0486 | 230.2 | 230.21 | 1 | PA |  |  |  | 57
K-12-0486 | 232 | 232.01 | 1 | PA |  |  |  | 52
K-12-0486 | 233.1 | 233.11 | 1 | PA |  |  |  | 50
K-12-0486 | 233.8 | 233.81 | 1 | FN |  |  |  | 46
K-12-0486 | 234.86 | 234.87 | 1 | FN |  |  |  | 53
K-12-0486 | 237.05 | 237.06 | 1 | FN |  |  |  | 53
K-12-0486 | 239 | 239.12 | 1 | RZ
K-12-0486 | 239.26 | 239.44 | 1 | RZ
K-12-0486 | 239.54 | 239.55 | 1 | FN |  |  |  | 59
K-12-0486 | 239.72 | 240.8 | 1 | RZ
K-12-0486 | 241.7 | 241.71 | 1 | FN |  |  |  | 55
K-12-0486 | 242.01 | 242.02 | 1 | FN |  |  |  | 42
K-12-0486 | 243.16 | 243.17 | 1 | FN |  |  |  | 60
K-12-0486 | 244.2 | 244.21 | 1 | FN |  |  |  | 53
K-12-0486 | 245.68 | 245.69 | 1 | FN |  |  |  | 60
K-12-0486 | 248.45 | 248.46 | 1 | FN |  |  |  | 53
K-12-0486 | 248.6 | 248.61 | 1 | FN |  |  |  | 61
K-12-0486 | 250.55 | 250.56 | 1 | FN |  |  |  | 48
K-12-0486 | 252.5 | 252.51 | 1 | FN |  |  |  | 49
K-12-0486 | 254.1 | 254.11 | 1 | FN |  |  |  | 45
K-12-0486 | 256.14 | 256.15 | 1 | FN |  |  |  | 44
K-12-0486 | 257.33 | 257.34 | 1 | FN |  |  |  | 50 |  | 90 | 34.6
K-12-0486 | 257.33 | 257.34 | 2 | FLT | mf | sl |  | 53 | 200 | 85.8 | 22 |  | Py filled. Slickensides.
K-12-0486 | 257.33 | 257.34 | 3 | STR | mf |  |  | 7 | 270 | 257.5 | 50.5 |  | Py qtz stringer.
K-12-0486 | 258.88 | 258.89 | 1 | FN |  |  |  | 51
K-12-0486 | 260.47 | 260.48 | 1 | FN |  |  |  | 56
K-12-0486 | 260.92 | 261.65 | 1 | RZ
K-12-0486 | 263.2 | 263.21 | 1 | FN |  |  |  | 50 |  | 90 | 34.5
K-12-0486 | 263.2 | 263.21 | 2 | STR |  |  |  | 25 | 267 | 273.2 | 34.7
K-12-0486 | 263.68 | 263.69 | 1 | FN |  |  |  | 51
K-12-0486 | 265.11 | 265.12 | 1 | FN |  |  |  | 47
K-12-0486 | 266.05 | 266.06 | 1 | FN |  |  |  | 51
K-12-0486 | 266.94 | 266.95 | 1 | FN |  |  |  | 43
K-12-0486 | 267.9 | 267.91 | 1 | FN |  |  |  | 49
K-12-0486 | 268.74 | 268.75 | 1 | FN |  |  |  | 54
K-12-0486 | 269.66 | 269.67 | 1 | FN |  |  |  | 50
K-12-0486 | 270.95 | 270.96 | 1 | FN |  |  |  | 51 |  | 90 | 27.8
K-12-0486 | 270.95 | 270.96 | 2 | STR |  |  |  | 40 | 320 | 332 | 67.8 |  | Qtz and py
K-12-0486 | 270.95 | 270.96 | 3 | STR |  |  |  | 52 | 215 | 157.3 | 6.3 |  | Py. Joint fill?
K-12-0486 | 271.68 | 271.69 | 1 | FN |  |  |  | 50
K-12-0486 | 272.39 | 272.4 | 1 | FN |  |  |  | 55
K-12-0486 | 273.48 | 273.49 | 1 | FN |  |  |  | 56
K-12-0486 | 274.3 | 274.31 | 1 | FN |  |  |  | 50
K-12-0486 | 275 | 275.05 | 1 | RZ
K-12-0486 | 276.05 | 276.33 | 1 | RZ
K-12-0486 | 278.2 | 278.21 | 1 | FN |  |  |  | 42
K-12-0486 | 278.77 | 279.15 | 1 | RZ
K-12-0486 | 280.08 | 280.09 | 1 | FN |  |  |  | 46
K-12-0486 | 281.04 | 281.05 | 1 | FN |  |  |  | 50
K-12-0486 | 282.56 | 282.57 | 1 | FN |  |  |  | 50
K-12-0486 | 282.7 | 282.71 | 1 | FLT | [8 empty] | ?
K-12-0486 | 283.64 | 283.65 | 1 | FLT | [8 empty] | ?
K-12-0486 | 284.05 | 284.06 | 1 | FN |  |  |  | 41
K-12-0486 | 285.02 | 285.07 | 1 | FLT | bx
K-12-0486 | 286.3 | 286.31 | 1 | PA |  |  |  | 38
K-12-0486 | 287.98 | 287.99 | 1 | PA |  |  |  | 49
K-12-0486 | 290.51 | 290.52 | 1 | PA |  |  |  | 53
K-12-0486 | 292.22 | 292.23 | 1 | PA |  |  |  | 52
K-12-0486 | 294.57 | 294.58 | 1 | PA |  |  |  | 55
K-12-0486 | 297.28 | 297.29 | 1 | PA |  |  |  | 44
K-12-0486 | 299.1 | 299.11 | 1 | PA |  |  |  | 47
K-12-0486 | 301.14 | 301.15 | 1 | PA |  |  |  | 54
K-12-0486 | 301.8 | 301.81 | 1 | PA |  |  |  | 51
K-12-0486 | 304.9 | 304.91 | 1 | PA |  |  |  | 54
K-12-0486 | 306.65 | 306.66 | 1 | PA |  |  |  | 56
K-12-0486 | 308.69 | 308.7 | 1 | PA |  |  |  | 51
K-12-0486 | 310.9 | 310.91 | 1 | PA |  |  |  | 50
K-12-0486 | 311.88 | 311.89 | 1 | PA |  |  |  | 38
K-12-0486 | 314.19 | 314.2 | 1 | FN |  |  |  | 37
K-12-0486 | 315.25 | 315.26 | 1 | FN |  |  |  | 39
K-12-0486 | 318.6 | 318.61 | 1 | FN |  |  |  | 36
K-12-0486 | 318.71 | 318.72 | 1 | PA |  |  |  | 35
K-12-0486 | 321.93 | 321.94 | 1 | PA |  |  |  | 61
K-12-0486 | 322.39 | 322.4 | 1 | FN |  |  |  | 55
K-12-0486 | 322.93 | 322.94 | 1 | PA |  |  |  | 48
K-12-0486 | 323.54 | 323.55 | 1 | FN |  |  |  | 54
K-12-0486 | 325.49 | 325.5 | 1 | PA |  |  |  | 52
K-12-0486 | 327.44 | 327.45 | 1 | FN |  |  |  | 56
K-12-0486 | 329.11 | 329.12 | 1 | FN |  |  |  | 70
K-12-0486 | 329.75 | 329.8 | 1 | FLT | go
K-12-0486 | 331.65 | 331.66 | 1 | FN |  |  |  | 59
K-12-0486 | 334.85 | 334.86 | 1 | FN |  |  |  | 49
K-12-0486 | 336.51 | 336.52 | 1 | FN |  |  |  | 49
K-12-0486 | 339.86 | 339.87 | 1 | FN |  |  |  | 44
K-12-0486 | 340.9 | 340.91 | 1 | FN |  |  |  | 63
K-12-0486 | 341.17 | 341.18 | 1 | FN |  |  |  | 49
K-12-0486 | 342.28 | 342.29 | 1 | PA |  |  |  | 39
K-12-0486 | 343.17 | 344 | 1 | RZ
K-12-0486 | 344.17 | 344.18 | 1 | FN |  |  |  | 68
K-12-0486 | 344.21 | 345.15 | 1 | RZ
K-12-0486 | 345.53 | 345.54 | 1 | FN |  |  |  | 40
K-12-0486 | 347.49 | 347.5 | 1 | FN |  |  |  | 46
K-12-0486 | 347.76 | 348.25 | 1 | RZ

## Mineralization
Mineralization
Hole | From_m | To_m | Recovery_m | O_Limonite_Int | O_Manganese_Int | O_X_Min | O_X_Min_Pct | M_Quartz | M_X_Min | M_X_Min_Pct | M_Y_Min | M_Y_Min_Pct | H_Quartz | H_Siderite | H_Carbonate | H_Pyrite | H_Pyrrhotite | H_Galena | H_Sphalerite | H_Sulphosalt | H_Arsenopyrite | H_X_Min | H_X_Min_Pct | H_Y_Min | H_Y_Min_Pct | D_Pyrite | D_Pyrrhotite | D_Galena | D_Sphalerite | D_Arsenopyrite | Vein_Interval_Pct | Vein_Texture | Vein_Stage | Comments
K-12-0466 | 28.73 | 29.63 | 0.45 | 2 | 1 | [7 empty] | 5 | 10 |  |  |  | 0.01 | 0.5 | [14 empty] | Strs of sd bearing blebs of black jack sph. In some areas sd is oxidizing to a rusty iron oxide. Qtz strs sparse but bearing blebs of sd, sph, and trace gn. Interval is moderately oxidized, especially on fracture surfaces.
K-12-0466 | 29.63 | 30.85 | 0.38 | 2 | 1 |  |  | 1 | [5 empty] | 55 |  |  |  | 1 | [15 empty] | Metamorphic qtz in host rock. Stockwork of sd strs forming qtzt crackle breccia. Sd is oxidizing to a dark red-brown along the edges. carries small amounts of sph. Interval is oxidized, with a larger concentration along fractures.
K-12-0466 | 30.85 | 31.52 | 0.36 | 1 |  |  |  | 5 | [5 empty] | 10 |  |  |  |  | 0.5 | [14 empty] | meta qtz in host rock. Sd strs with blebs of sph. Weak ox on fracture surfaces.
K-12-0466 | 31.52 | 32 | 0
K-12-0466 | 32 | 32.83 | 0.37 | 1 |  |  |  | 2 | [5 empty] | 10 |  |  |  |  | 1 | [14 empty] | Sd strs, some with bladed/leafy 'boiling' texture. They contain significant quantities of sph. Weak ox on fracture surfaces.
K-12-0466 | 32.83 | 34.56 | 0.54 | 1 |  |  |  | 0.5 |  |  |  |  | 5 | 15 |  |  |  |  | 1 | [14 empty] | Strs of sd at top of interval. Last half is a flt crackle bx filled with qtz and a later stage of sd. All sd hosts sph blebs. Very weak ox on fracture surfaces.
K-12-0466 | 34.56 | 35 | 0.44 | 1 |  |  |  | 5 | [5 empty] | 1 |  |  |  | 0.01 | [10 empty] | 0.01 |  |  |  |  | rare sd strs with trace sph. Trace diss sph. Very weak limonitic alteration on fracture surfaces.
K-12-0466 | 35 | 36.1 | 0
K-12-0466 | 36.1 | 38 | 1 |  |  |  |  | 2 | [6 empty] | 0.05 | 0.01 | [17 empty] | py - fine grained - in a fracture at top of section
K-12-0466 | 38 | 39.63 | 1.4 |  |  |  |  | 5 | py | 0.01 |  |  | 1 |  | 0.01 | [6 empty] | car | 0.01 | [10 empty] | ankerite specks within fn
K-12-0466 | 39.63 | 41.1 | 1.3 |  |  |  |  | 5 | py | 0.01 |  |  |  |  | 0.05 | [6 empty] | car | 0.01 | [10 empty] | ankerite as specks within fn
K-12-0466 | 41.1 | 42.86 | 1.6 |  |  |  |  | 1 | [6 empty] | 0.05 | [18 empty] | no significant mineralization
K-12-0466 | 42.86 | 44.84 | 1.75 |  |  |  |  | 1 | [6 empty] | 0.05 | [18 empty] | no significant mineralization
K-12-0466 | 44.84 | 46.8 | 1.55 |  |  |  |  | 1 | [6 empty] | 0.05 | [18 empty] | no significant mineralization
K-12-0466 | 46.8 | 48.05 | 1.25 |  |  |  |  | 1 | [6 empty] | 0.05 | [18 empty] | no significant mineralization
K-12-0466 | 48.05 | 50 | 0.67 |  |  |  |  | 5 | [6 empty] | 0.05 | [18 empty] | no significant mineralization
K-12-0466 | 50 | 51.5 | 0
K-12-0466 | 51.5 | 53 | 0.53 | [9 empty] | 0.1 |  | 1 | [10 empty] | 0.01 | [7 empty] | trace medium grained py
K-12-0466 | 53 | 54.25 | 0
K-12-0466 | 54.25 | 56 | 0.58 |  |  |  |  | 1 | py | 0.01 | [23 empty] | no significant mineralization
K-12-0466 | 56 | 57.97 | 0.96 |  |  |  |  | 3 | py | 0.01 | [23 empty] | no significant mineralization
K-12-0466 | 57.97 | 59 | 1.03 |  |  |  |  | 1 | py | 0.1 | [15 empty] | 0.01 | [7 empty] | trace coarse diss py
K-12-0466 | 59 | 61 | 0.5 |  |  |  |  | 1 |  |  |  |  | 1 | [20 empty] | no significant mineralization
K-12-0466 | 61 | 62 | 1 |  |  |  |  | 1 |  |  |  |  | 2 | [20 empty] | no significant mineralization
K-12-0466 | 62 | 63.78 | 1.53 |  |  |  |  | 1 |  |  |  |  | 3 |  | 0.01 | [18 empty] | medium to coarse py forming euhedrally within some fractures
K-12-0466 | 63.78 | 65.3 | 1.22 |  |  |  |  | 1 |  |  |  |  | 5 |  |  | 0.01 | [17 empty] | coarse euhedral py crystallizing within vugs in qtz vnlt halfway through interval
K-12-0466 | 65.3 | 68 | 0.31 |  |  |  |  | 1 | py | 0.01 | [23 empty] | no significant mineralization
K-12-0466 | 68 | 68.82 | 0
K-12-0466 | 68.82 | 71 | 1.19 |  |  |  |  | 0.5 | py | 0.01 |  |  | 10 | [8 empty] | chl | 0.01 | [10 empty] | no significant mineralization
K-12-0466 | 71 | 71.83 | 0.27 |  |  |  |  | 1 | [25 empty] | no significant mineralization
K-12-0466 | 71.83 | 73.2 | 0.4 | [9 empty] | 10 |  | 5 | 0.01 | [9 empty] | 0.05 | [7 empty] | fractures healed by cal. Fine grained diss py band 2m thick following fn. Some py in qtz strs
K-12-0466 | 73.2 | 74 | 0.23 | [11 empty] | 0.1 | [18 empty] | no significant mineralization
K-12-0466 | 74 | 75.71 | 1.65 | [11 empty] | 2 | [18 empty] | no significant mineralization
K-12-0466 | 75.71 | 77 | 1.29 | [11 empty] | 1 | [18 empty] | no significant mineralization
K-12-0466 | 77 | 78.97 | 1.91 | [11 empty] | 4 | 0.1 | 0.1 | [16 empty] | 8cm cal vnlt through which a py/pyh vnlt (5cm) has passed. Very fine-grained, wispy rather than massive
K-12-0466 | 78.97 | 80.97 | 2 | [9 empty] | 1 |  | 10 | [6 empty] | chl | 0.01 | [10 empty] | chl on slicken surfaces
K-12-0466 | 80.97 | 82.71 | 1.74 | [9 empty] | 5 |  | 10 | [6 empty] | chl | 0.05 | [10 empty] | chl in qtz vlts and on slicken surfaces
K-12-0466 | 82.71 | 84.67 | 1.63 | [11 empty] | 2 | [18 empty] | no significant mineralization
K-12-0466 | 84.67 | 86.57 | 1.9 | [11 empty] | 2 | [18 empty] | no significant mineralization
K-12-0466 | 86.57 | 88.18 | 1.61 | [9 empty] | 1 | 1 | [19 empty] | no significant mineralization
K-12-0466 | 88.18 | 90 | 1.82 | [9 empty] | 1 |  | 0.5 | [18 empty] | no significant mineralization
K-12-0466 | 90 | 92 | 1.8 | [9 empty] | 0.5 | 1 | [19 empty] | no significant mineralization
K-12-0466 | 92 | 92.85 | 0.85 | [9 empty] | 5 |  | 1 | 0.01 | [5 empty] | chl | 0.01 | [10 empty] | py and chl within some qtz
K-12-0466 | 92.85 | 93.44 | 0.35 | [9 empty] | 0.5 |  | 2 | [18 empty] | flt high in cal within phenocrysts
K-12-0466 | 93.44 | 95 | 1.56 | [9 empty] | 1 |  | 5 | [6 empty] | chl | 0.01 | [10 empty] | no significant mineralization
K-12-0466 | 95 | 96.88 | 1.88 | [11 empty] | 3 | [18 empty] | no significant mineralization
K-12-0466 | 96.88 | 98.72 | 1.5 | [9 empty] | 0.5 | 1 | [7 empty] | chl | 0.01 | [10 empty] | no significant mineralization
K-12-0466 | 98.72 | 100.51 | 1.79 | [9 empty] | 0.1 | 3 | [7 empty] | chl | 0.01 | [10 empty] | no significant mineralization
K-12-0466 | 100.51 | 101 | 0.49 | [9 empty] | 1 |  | 20 | [6 empty] | chl | 0.05
K-12-0466 | 101 | 102.18 | 1.02 | [9 empty] | 0.1 |  | 5 | [6 empty] | chl | 0.01 | [10 empty] | no significant mineralization
K-12-0466 | 102.18 | 104 | 1.77 | [9 empty] | 5 |  | 1 | [6 empty] | chl | 0.01 | [10 empty] | no significant mineralization
K-12-0466 | 104 | 105.72 | 1.72 | [9 empty] | 1 |  | 3 | [18 empty] | no significant mineralization
K-12-0466 | 105.72 | 107 | 1.28 | [9 empty] | 1 | [20 empty] | no significant mineralization
K-12-0466 | 107 | 108.47 | 1.05 | [11 empty] | 1 | [18 empty] | no significant mineralization
K-12-0466 | 108.47 | 110 | 0.95 | [11 empty] | 1 | [18 empty] | no significant mineralization
K-12-0466 | 110 | 111.88 | 1.43 | [11 empty] | 1 | [18 empty] | no significant mineralization
K-12-0466 | 111.88 | 113 | 1.12 | [11 empty] | 0.1 | [18 empty] | no significant mineralization
K-12-0466 | 113 | 114.24 | 1.24 | [11 empty] | 5 | [18 empty] | no significant mineralization
K-12-0466 | 114.24 | 116 | 1.73 | [11 empty] | 2 | [18 empty] | no significant mineralization
K-12-0466 | 116 | 117.22 | 1.22 | [11 empty] | 1 | [18 empty] | no significant mineralization
K-12-0466 | 117.22 | 119 | 1.26 | [11 empty] | 2 | [18 empty] | no significant mineralization
K-12-0466 | 119 | 120.85 | 1.41 | [11 empty] | 0.5 | [18 empty] | no significant mineralization
K-12-0466 | 120.85 | 122.65 | 1.8 | [11 empty] | 0.5 | [18 empty] | no significant mineralization
K-12-0466 | 122.65 | 124.43 | 1.73 | [11 empty] | 1 | [18 empty] | no significant mineralization
K-12-0466 | 124.43 | 126.26 | 1.81 | [9 empty] | 2 |  | 1 | [6 empty] | chl | 0.01 | [10 empty] | no significant mineralization
K-12-0466 | 126.26 | 128 | 1.42 | [9 empty] | 2 | [20 empty] | no significant mineralization
K-12-0466 | 128 | 129.72 | 1.72 | [9 empty] | 1 |  | 0.1 | [18 empty] | no significant mineralization
K-12-0466 | 129.72 | 131 | 0.53 |  |  |  |  | 0.1 | [17 empty] | 0.1 | [7 empty] | small band (3mm wide) of coarse diss py following fn.
K-12-0466 | 131 | 132.04 | 0.97 | [12 empty] | 0.05 | [17 empty] | py replacement where qtzt intercalations are leached (previously calcareous?)
K-12-0466 | 132.04 | 132.94 | 0
K-12-0466 | 132.94 | 134 | 0.16 | [30 empty] | no significant mineralization
K-12-0466 | 134 | 135.74 | 1.74 |  |  |  |  | 0.5 |  |  |  |  | 1 | [20 empty] | no significant mineralization
K-12-0466 | 135.74 | 137.24 | 1.44 | [9 empty] | 2 | [20 empty] | no significant mineralization
K-12-0466 | 137.24 | 139.23 | 1.99 | [9 empty] | 2 | [12 empty] | 0.1 | [7 empty] | 6cm band of very finely diss py following fn within and surrounded by a rim of silicified/chloritized qtzt
K-12-0466 | 139.23 | 141.14 | 1.65 |  |  |  |  | 0.1 | [17 empty] | 0.1 | [7 empty] | 10cm band of diss very fine grained py within and surrounded by silicified/chloritized qtzt
K-12-0466 | 141.14 | 142.49 | 1.35 | [9 empty] | 2 | [20 empty] | no significant mineralization
K-12-0466 | 142.49 | 143.47 | 0.97 |  |  |  |  | 1 | py | 0.01 |  |  | 5 | [12 empty] | 0.1 | [7 empty] | thin bands (2mm) of diss fine grained py (replacing leached cal pits?) at 143.15m (follows fn)
K-12-0466 | 143.47 | 144.76 | 1.02 |  |  |  |  | 0.5 | py | 0.01 |  |  | 2 | [12 empty] | 0.1 | [7 empty] | thin bands (2mm) of diss fine grained py (replacing leached cal pits?) scattered across unit (follows fn)
K-12-0466 | 144.76 | 146 | 1.24 | [9 empty] | 1 |  |  | 0.05 | [17 empty] | fine grained py within micro fractures following a fold along fn
K-12-0466 | 146 | 147.4 | 1.32 |  |  |  |  | 0.5 | py | 0.01 |  |  | 1 |  |  | 0.01 | [9 empty] | 0.05 | [7 empty] | Trace py within a qtz vnlt, diss py within the intercalated qtzt.
K-12-0466 | 147.4 | 149.29 | 1.52 |  |  |  |  | 1 |  |  |  |  | 25 |  |  | 0.01 | [17 empty] | qtz vn 148-148.63m with trace py.
K-12-0466 | 149.29 | 151.27 | 1.86 |  |  |  |  | 0.5 | py | 0.01 |  |  | 5 | [20 empty] | no significant mineralization
K-12-0466 | 151.27 | 153.04 | 1.77 |  |  |  |  | 2 | py | 0.01 |  |  | 10 | [20 empty] | no significant mineralization
K-12-0466 | 153.04 | 155 | 1.96 |  |  |  |  | 0.1 | py | 0.01 |  |  | 5 | [8 empty] | unkn | 0.01 | [10 empty] | trace fuchsite within qtz (green-blue, soft)- put in as "unknown mineral"
K-12-0466 | 155 | 156.31 | 1.04 |  |  |  |  | 1 | py | 0.01 |  |  | 5 | [12 empty] | 0.05 | [7 empty] | diss py replacing pits of leached cal within qtzt intercalations following fn and up to 3mm
K-12-0466 | 156.31 | 158 | 1.69 | [9 empty] | 2 | [12 empty] | 0.05 | [7 empty] | sparse bands of fine diss py up to 8mm following fn 157.73-158m
K-12-0466 | 158 | 159.7 | 1.7 |  |  |  |  | 1 | py | 0.01 |  |  | 5 |  |  | 0.05 | [9 empty] | 0.01 | [7 empty] | medium gained py forming within fractures and as diss py scattered through interval in trace amounts
K-12-0466 | 159.7 | 161.49 | 1.6 |  |  |  |  | 1 |  |  |  |  | 1 |  | 0.01 | [18 empty] | py in trace amounts within qtz strs
K-12-0466 | 161.49 | 163.28 | 1.38 |  |  |  |  | 1 |  |  |  |  | 5 | [12 empty] | 0.01 | [7 empty] | trace diss py throughout
K-12-0466 | 163.28 | 163.7 | 0.4 |  |  |  |  | 0.5 | py | 0.01 | [23 empty] | no significant mineralization
K-12-0466 | 163.7 | 165.16 | 1.19 | [12 empty] | 0.05 | [9 empty] | 0.01 | [7 empty] | Trace diss py within silicified qtzt at end of interval as well as py filling a fracture.
K-12-0466 | 165.16 | 166.84 | 0.38 |  |  |  |  | 0.1 | py | 0.01 | [23 empty] | no significant mineralization
K-12-0466 | 166.84 | 168.43 | 1.59 | [9 empty] | 0.5 |  | 1 | [18 empty] | no significant mineralization
K-12-0466 | 168.43 | 170 | 1.57 | [11 empty] | 0.5 | [18 empty] | no significant mineralization
K-12-0466 | 170 | 170.69 | 0.69 | [11 empty] | 0.5 | [18 empty] | no significant mineralization
K-12-0466 | 170.69 | 171.84 | 1.15 | [9 empty] | 35 |  | 0.05 | [6 empty] | unkn | 0.01 | car | 2 | [8 empty] | qtz vns containing trace cal and yellow-beige rhombic carbonate (not magnetic, but effervesces when scratch): ankerite?. Trace green soft fuchsite.
K-12-0466 | 171.84 | 173 | 1.16 | [11 empty] | 0.1 | [18 empty] | no significant mineralization
K-12-0466 | 173 | 174.36 | 1.36 | [9 empty] | 0.5 |  | 0.5 | [18 empty] | no significant mineralization
K-12-0466 | 174.36 | 176.27 | 1.7 | [9 empty] | 0.5 |  | 5 | [18 empty] | no significant mineralization
K-12-0466 | 176.27 | 178.27 | 1.96 | [9 empty] | 0.1 |  | 2 | [18 empty] | no significant mineralization
K-12-0466 | 178.27 | 180.18 | 1.79 | [11 empty] | 2 | [18 empty] | no significant mineralization
K-12-0466 | 180.18 | 182.06 | 1.88 | [9 empty] | 2 |  | 3 | 0.05 | [17 empty] | py within qtz strs
K-12-0466 | 182.06 | 184.07 | 1.94 | [9 empty] | 0.1 |  | 3 | [18 empty] | no significant mineralization
K-12-0466 | 184.07 | 186.02 | 1.83 | [9 empty] | 1 |  | 5 | [18 empty] | no significant mineralization
K-12-0466 | 186.02 | 188 | 1.98 | [9 empty] | 2 |  | 0.1 | [18 empty] | no significant mineralization
K-12-0466 | 188 | 189.26 | 1.26 | [9 empty] | 0.1 |  | 0.01 | [18 empty] | no significant mineralization
K-12-0466 | 189.26 | 191 | 1.55 | [9 empty] | 1 |  | 0.5
K-12-0466 | 191 | 192.94 | 1.9 | [9 empty] | 1 |  | 0.05 | [18 empty] | no significant mineralization
K-12-0466 | 192.94 | 194 | 1.05 |  |  |  |  | 5 | py | 0.01 |  |  | 1 | [8 empty] | chl | 0.01 | [10 empty] | no significant mineralization
K-12-0466 | 194 | 195.47 | 1.45 |  |  |  |  | 5 | py | 0.01 | [15 empty] | 0.1 | [7 empty] | 11cm band of diss py following fn within a Gnst intercalation at 194.64m.
K-12-0466 | 195.47 | 196.13 | 0.5 | [9 empty] | 10 | [20 empty] | no significant mineralization
K-12-0466 | 196.13 | 197.14 | 1.01 | [9 empty] | 5 |  | 1 | [18 empty] | no significant mineralization
K-12-0466 | 197.14 | 197.67 | 0.52 |  |  |  |  | 3 |  |  |  |  | 1 |  |  | 0.01 | [17 empty] | py within a qtz str at197.28m and sparsely within fractures next 15cm.
K-12-0466 | 197.67 | 198.15 | 0
K-12-0466 | 198.15 | 199.5 | 0.96 |  |  |  |  | 3 | [25 empty] | no significant mineralization
K-12-0466 | 199.5 | 200 | 0
K-12-0466 | 200 | 201.26 | 1.12 |  |  |  |  | 5 | py | 0.01 | [11 empty] | car | 0.05 | [10 empty] | car = ankerite
K-12-0466 | 201.26 | 202.19 | 0.92 |  |  |  |  | 5 | py | 0.01 |  |  | 15 | [8 empty] | chl | 0.01 | car | 0.05 | [8 empty] | car = ankerite. Qtz vn with blebs of chl
K-12-0466 | 202.19 | 202.74 | 0.53 |  |  | chl | 1 | 2 | [25 empty] | chl alt on fracture surfaces as a dusting
K-12-0466 | 202.74 | 203.17 | 0.43 |  |  |  |  | 5 | [25 empty] | no significant mineralization
K-12-0466 | 203.17 | 203.82 | 0
K-12-0466 | 203.82 | 204.04 | 0.19 |  |  | chl | 1 | [26 empty] | chl alt as dusting on fracture surfaces
K-12-0466 | 204.04 | 205.6 | 1.56 |  |  | chl | 1 | 5 |  |  |  |  | 5 | [8 empty] | car | 0.01 | unkn | 0.01 | [8 empty] | on fracture surfaces there is brown, smoky, prismatic qtz and stacked unidirectional micas - most likely musc but may be chl (represented as unkn). Carbonates within system are ankerite.
K-12-0466 | 205.6 | 205.88 | 0.28 |  |  | chl | 1 | 5 |  |  |  |  | 10 | [20 empty] | Chl alt as dusting on fracture surfaces
K-12-0466 | 205.88 | 207.51 | 1.22 |  |  | chl | 1 | 5 |  |  |  |  | 3 | [8 empty] | car | 0.05 | [10 empty] | car = ankerite. Chl alt as dusting on fracture surfaces
K-12-0466 | 207.51 | 209.48 | 1.22 |  |  | chl | 1 | 5 | py | 0.01 |  |  | 10 | [8 empty] | car | 0.01 | [10 empty] | car = ankerite. Py follows a graphitic fn in a fld at 208m. Chl alt as dusting on fracture surfaces
K-12-0466 | 209.48 | 211.47 | 0.7 |  |  | chl | 1 | 5 |  |  |  |  | 1 | [8 empty] | car | 0.05 | [10 empty] | car = ankerite. Chl alt as dusting on fracture surfaces
K-12-0466 | 211.47 | 212.67 | 1.16 |  |  | chl | 1 | 5 |  |  |  |  | 1 | [8 empty] | car | 0.01 | [10 empty] | car = ankerite. Chl alt as dusting on fracture surfaces
K-12-0466 | 212.67 | 214.25 | 0.94 |  |  | chl | 1 | 3 | [25 empty] | Chl alt as dusting on fracture surfaces
K-12-0466 | 214.25 | 215.23 | 0.97 |  |  |  |  | 3 |  |  |  |  | 5 |  |  | 0.01 | [9 empty] | 0.01 | [7 empty] | py filling a fracture at 214.92m and trace diss py last 6cm of interval
K-12-0466 | 215.23 | 216.48 | 1.21 |  |  |  |  | 5 |  |  |  |  | 10 |  |  | 0.05 | [5 empty] | car | 0.05 |  |  | 0.01 | [7 empty] | car = ankerite. Trace diss py scattered through unit. <4mm bands of replacement py were cal has been leached.
K-12-0466 | 216.48 | 217.08 | 0.19 | [9 empty] | 20 | [20 empty] | no significant mineralization
K-12-0466 | 217.08 | 217.85 | 0.7 |  |  |  |  | 5 | [25 empty] | no significant mineralization
K-12-0466 | 217.85 | 218.5 | 0.65 |  |  |  |  | 10 | [7 empty] | 0.01 | [17 empty] | trace py with qtz
K-12-0466 | 218.5 | 219.88 | 1.14 |  |  |  |  | 2 |  |  |  |  | 1 | [20 empty] | no significant mineralization
K-12-0466 | 219.88 | 220.87 | 0.99 |  |  |  |  | 2 |  |  |  |  | 5 | [20 empty] | no significant mineralization
K-12-0466 | 220.87 | 221.81 | 0.93 |  |  |  |  | 5 | [13 empty] | car | 0.01 | [10 empty] | car = ankerite
K-12-0466 | 221.81 | 223.36 | 1.41 |  |  |  |  | 2 | py | 0.01 |  |  | 2 | [20 empty] | no significant mineralization
K-12-0466 | 223.36 | 224 | 0.64 |  |  |  |  | 10 | py | 0.01 | [5 empty] | 0.01 | [5 empty] | car | 0.01 | [10 empty] | py within leached cal pits. Car = ankerite
K-12-0466 | 224 | 224.7 | 0.7 |  |  |  |  | 1 | [25 empty] | no significant mineralization
K-12-0466 | 224.7 | 225.57 | 0.87 |  |  |  |  | 10 | py | 0.01 | [11 empty] | car | 0.01 | [10 empty] | car = ankerite
K-12-0466 | 225.57 | 225.93 | 0.36 |  |  |  |  | 10 |  |  |  |  | 5 | [20 empty] | no significant mineralization
K-12-0466 | 225.93 | 227.15 | 0.4 |  |  |  |  | 5 | py | 0.01 |  |  | 1 | [12 empty] | 0.01 | [7 empty] | trace diss py scattered over unit
K-12-0466 | 227.15 | 227.65 | 0
K-12-0466 | 227.65 | 228.57 | 0.92 |  |  |  |  | 5 | py | 0.01 | [23 empty] | no significant mineralization
K-12-0466 | 228.57 | 229.48 | 0.9 |  |  |  |  | 5 |  |  |  |  | 10 | [12 empty] | 0.01 | [7 empty] | diss py bands following fn within the silica rich qtzt
K-12-0466 | 229.48 | 230.73 | 1.25 |  |  |  |  | 5 |  |  |  |  | 10 | [12 empty] | 0.01 | [7 empty] | diss py in trace amounts within gsch and ssch
K-12-0466 | 230.73 | 231.41 | 0.38 |  |  |  |  | 10 | py | 0.01 | [15 empty] | 0.01 | [7 empty] | trace py scattered through unit
K-12-0466 | 231.41 | 233 | 1.56 |  |  |  |  | 15 | py | 0.01 |  |  | 2 | [12 empty] | 0.01 | [7 empty] | trace diss py scattered through unit
K-12-0466 | 233 | 233.87 | 0.87 |  |  |  |  | 10 | py | 0.01 |  |  | 2 |  | 0.01 | [18 empty] | no significant mineralization
K-12-0466 | 233.87 | 235.2 | 0.98 |  |  |  |  | 10 | py | 0.01 |  |  |  |  | 0.01 | [18 empty] | no significant mineralization
K-12-0466 | 235.2 | 237.09 | 1.82 |  |  |  |  | 2 | py | 0.01 |  |  | 0.5 | [20 empty] | no significant mineralization
K-12-0466 | 237.09 | 239 | 1.91 |  |  |  |  | 10 | [25 empty] | no significant mineralization
K-12-0466 | 239 | 240.77 | 1.71 | [9 empty] | 5 |  | 0.05 | [18 empty] | no significant mineralization
K-12-0466 | 240.77 | 242.73 | 1.77 |  |  |  |  | 2 | py |  |  |  | 1 | [20 empty] | no significant mineralization
K-12-0466 | 242.73 | 244.64 | 1.85 |  |  |  |  | 2 | [25 empty] | no significant mineralization
K-12-0466 | 244.64 | 246.25 | 1.41 |  |  |  |  | 2 | py | 0.01 |  |  | 2 | [20 empty] | no significant mineralization
K-12-0466 | 246.25 | 248 | 1.75 |  |  |  |  | 3 | py | 0.01 |  |  | 15 | [20 empty] | no significant mineralization
K-12-0466 | 248 | 249.83 | 1.73 |  |  |  |  | 2 |  |  |  |  | 15 | [20 empty] | no significant mineralization
K-12-0466 | 249.83 | 251.54 | 1.49 |  |  |  |  | 3 | py | 0.01 |  |  | 2 |  | 0.1 | [18 empty] | no significant mineralization
K-12-0466 | 251.54 | 253.51 | 1.97 |  |  |  |  | 5 |  |  |  |  | 5 | [12 empty] | 0.01 | [7 empty] | trace diss py scattered throughout
K-12-0466 | 253.51 | 255.37 | 1.81 |  |  |  |  | 5 | py | 0.01 |  |  | 15 | [20 empty] | no significant mineralization
K-12-0466 | 255.37 | 257 | 1.63 |  |  |  |  | 0.1 | py | 0.01 | [23 empty] | no significant mineralization
K-12-0466 | 257 | 258.74 | 1.74 |  |  |  |  | 10 |  |  |  |  | 15 |  | 0.05 | [10 empty] | 0.01 | [7 empty] | trace diss py scattered through unit
K-12-0466 | 258.74 | 260.57 | 1.74 |  |  |  |  | 20 |  |  |  |  | 5 |  | 0.05 | [10 empty] | 0.01 | [7 empty] | trace diss py scattered throughout
K-12-0466 | 260.57 | 262.18 | 1.57 |  |  |  |  | 10 | py | 0.01 |  |  | 10 |  | 0.05 | 0.01 | [17 empty] | py filling fractures - fine grained
K-12-0466 | 262.18 | 264.05 | 1.82 |  |  |  |  | 25 | py | 0.01 |  |  | 5 |  | 0.05 | [18 empty] | no significant mineralization
K-12-0466 | 264.05 | 265.94 | 1.85 |  |  |  |  | 10 |  |  |  |  | 10 |  | 0.05 | 0.01 | [5 empty] | chl | 0.01 | unkn | 0.01 | [8 empty] | fractures filled with fine py. Fracture filled with chl and soft, white, powdery mineral (talc?)
K-12-0466 | 265.94 | 266.35 | 0.41 |  |  |  |  | 15 | py | 0.01 | [5 empty] | 0.05 | [17 empty] | py - fine grained - as fracture fill
K-12-0466 | 266.35 | 268.05 | 1.7 | [9 empty] | 2 |  | 0.1 | [18 empty] | no significant mineralization
K-12-0466 | 268.05 | 268.64 | 0.59 | [12 empty] | 0.01 | [17 empty] | py as fracture fill
K-12-0466 | 268.64 | 270.43 | 1.79 |  |  |  |  | 15 | py | 0.01 | [15 empty] | 0.01 | [7 empty] | trace diss py scattered through unit
K-12-0466 | 270.43 | 272.25 | 1.78 |  |  |  |  | 5 | py | 0.01 |  |  |  |  | 0.05 | 0.01 | [9 empty] | 0.01 | [7 empty] | diss py scattered throughout (trace), fine grained py filling fractures
K-12-0466 | 272.25 | 272.69 | 0.44 |  |  |  |  | 0.5 | [25 empty] | no significant mineralization
K-12-0466 | 272.69 | 274.52 | 1.8 |  |  |  |  | 0.5 |  |  |  |  | 1 |  |  | 0.01 | [9 empty] | 0.01 | [7 empty] | trace diss py scattered through, fine grained py lining fractures
K-12-0466 | 274.52 | 276.44 | 1.92 |  |  |  |  | 1 |  |  |  |  | 1 | [12 empty] | 0.01 | [7 empty] | trace diss py scattered throughout
K-12-0466 | 276.44 | 278 | 1.52 |  |  |  |  | 0.1 | py | 0.01 | [5 empty] | 0.01 | [9 empty] | 0.01 | [7 empty] | py lining fracture surfaces. Trace diss py scattered throughout.
K-12-0466 | 278 | 279.92 | 1.91 |  |  |  |  | 1 | [7 empty] | 0.01 | [9 empty] | 0.01 | [7 empty] | py lining fracture surfaces and trace diss py scattered throughout
K-12-0466 | 279.92 | 280.35 | 0.15 |  |  |  |  | 1 | [7 empty] | 0.01 | [17 empty] | py lining fracture surfaces
K-12-0466 | 280.35 | 282.32 | 1.93 | [9 empty] | 0.5 |  | 1 | [18 empty] | no significant mineralization
K-12-0466 | 282.32 | 284 | 1.68 | [9 empty] | 0.5 |  | 3 | 0.01 | [17 empty] | py as fracture lining
K-12-0466 | 284 | 285.37 | 1.37 | [11 empty] | 2 | [18 empty] | no significant mineralization
K-12-0466 | 285.37 | 287.28 | 1.2 | [9 empty] | 3 | 0.1 | [19 empty] | some sd blebs within qtz
K-12-0466 | 287.28 | 288.36 | 1.04 | [9 empty] | 2 | 15 |  |  |  |  | 0.05 | [14 empty] | vnlts and strs of sd with later stages of sparse thin sph strs.
K-12-0466 | 288.36 | 290.36 | 1.91 | [9 empty] | 2 | 10 |  |  |  | 0.01 | [15 empty] | sd strs, one with trace specks of gn.
K-12-0466 | 290.36 | 292.66 | 0.54 |  |  |  |  | 5 | [5 empty] | 10 |  | 0.01 |  |  | 0.05 | [14 empty] | sd strs (mostly within qtzt intercalations) containing specks of sph and an overprinting of trace py.
K-12-0466 | 292.66 | 294.65 | 1.99 |  |  |  |  | 1 |  |  |  |  | 5 | 0.5 |  | 0.05 | [11 empty] | 0.01 | [5 empty] | py within pits in qtz lft by leached cal. Sparse sd strs and blebs of sd within some qtz strs. Diss sph in trace amounts towards end of unit.
K-12-0466 | 294.65 | 296 | 0.63 |  |  | chl | 1 | 10 | [25 empty] | no significant mineralization
K-12-0466 | 296 | 298 | 1.02 |  |  |  |  | 10 | [5 empty] | 3 | [11 empty] | 0.05 | [7 empty] | sd blebs folowing qtzt intercalations. Trace diss py scattered throughout.
K-12-0466 | 298 | 299.04 | 1.04 |  |  |  |  | 15 | [5 empty] | 10 | [19 empty] | sd following qtzt intercalations as well as some non-continous strs
K-12-0466 | 299.04 | 301.03 | 1.99 |  |  |  |  | 5 |  |  |  |  | 10 | 5 |  | 0.05 | [5 empty] | unkn | 0.01 |  |  | 0.05 | [7 empty] | unkn = talc flecks within qtz vnlts/strs. Sd strs and sd blebs within qtz. Trace diss py in bands following fn. Py as fracture fill within silicified qtzt.
K-12-0466 | 301.03 | 302.5 | 1.33 |  |  | chl | 1 | 1 | [5 empty] | 2 | [11 empty] | 0.05 | [7 empty] | sparse, thin sd strs. Rare diss py bands. Chl alt on fracture surfaces
K-12-0466 | 302.5 | 303.79 | 1.29 |  |  | chl | 1 |  | py | 0.01 |  |  | 2 | 0.1 | [19 empty] | sparse sd strs. Chl alt on fracture surfaces
K-12-0466 | 303.79 | 304.65 | 0.86 |  |  |  |  | 1 |  |  |  |  | 15 |  | 1 | 0.01 | [17 empty] | sparse sd strs, some bearing trace py
K-12-0466 | 304.65 | 305 | 0.2 |  |  |  |  | 10 | [25 empty] | no significant mineralization
K-12-0466 | 305 | 305.8 | 0.8 |  |  |  |  | 5 |  |  |  |  | 10 | 1 | [19 empty] | sparse sd strs.
K-12-0466 | 305.8 | 307.55 | 1.75 |  |  |  |  | 10 | py | 0.01 |  |  | 2 |  |  | 0.01 | [9 empty] | 0.01 | [7 empty] | py within the extentional fracturing textures. Trace diss py within leached calcareous intercalations
K-12-0466 | 307.55 | 309.2 | 1.57 |  |  |  |  | 15 | py | 0.01 | [15 empty] | 0.01 | [7 empty] | trace diss py
K-12-0466 | 309.2 | 311 | 1.75 |  |  |  |  | 5 | py | 0.01 |  |  | 10 | [20 empty] | no significant mineralization
K-12-0466 | 311 | 314 | 0.78 |  |  |  |  | 10 | py | 0.01 |  |  | 1 | [20 empty] | no significant mineralization
K-12-0466 | 314 | 315.1 | 0.8 |  |  | chl | 1 | 10 |  |  |  |  | 5 | [20 empty] | no significant mineralization
K-12-0466 | 315.1 | 317 | 1.36 |  |  | chl | 1 | 2 | py | 0.01 |  |  | 2 | 0.1 | [19 empty] | sparse, thin sd strs in last 30cm of interval
K-12-0466 | 317 | 317.67 | 0.67 |  |  | chl | 1 | [5 empty] | 2 | 1 | [19 empty] | sparse thin discontinuos sd strs
K-12-0466 | 317.67 | 318.11 | 0.4 |  |  |  |  | 3 | [5 empty] | 1 | [19 empty] | sd blebs between fn
K-12-0466 | 318.11 | 320 | 1.89 |  |  | chl | 1 | 5 | py | 0.01 |  |  |  | 0.1 | [19 empty] | sparse sd wisps
K-12-0466 | 320 | 320.76 | 0.76 |  |  | chl | 1 | 5 | py | 0.01 |  |  | 5 |  |  | 0.1 | [17 empty] | rare py blebs within qtz strs
K-12-0466 | 320.76 | 321.63 | 0.86 |  |  | chl | 1 | 5 | py | 0.01 | [23 empty] | no significant mineralization
K-12-0466 | 321.63 | 322.86 | 1.16 |  |  | chl | 1 | 3 | [25 empty] | no significant mineralization
K-12-0466 | 322.86 | 323.77 | 0.9 |  |  |  |  | 2 |  |  |  |  | 0.1 | [20 empty] | no significant mineralization
K-12-0466 | 323.77 | 324.32 | 0.55 |  |  | chl | 1 | 5 |  |  |  |  | 10 | [20 empty] | no significant mineralization
K-12-0466 | 324.32 | 325.09 | 0.77 |  |  | chl | 2 | 5 | py | 0.01 |  |  | 10 | [20 empty] | chl alt permeates int a qtz vnlt
K-12-0466 | 325.09 | 326 | 0.89 |  |  | chl | 1 | 5 |  |  |  |  | 10 | [20 empty] | no significant mineralization
K-12-0466 | 326 | 327.51 | 1.49 |  |  |  |  | 2 |  |  |  |  | 30 | [20 empty] | no significant mineralization
K-12-0466 | 327.51 | 329 | 1.41 |  |  |  |  | 5 | py | 0.01 | [5 empty] | 0.01 | [17 empty] | py within extentional fracturing texture
K-12-0466 | 329 | 329.97 | 0.97 |  |  | chl | 1 | 5 | py | 0.01 |  |  | 15 | [20 empty] | no significant mineralization
K-12-0466 | 329.97 | 331.71 | 1.62 |  |  | chl | 1 | 5 |  |  |  |  | 15 | [20 empty] | no significant mineralization
K-12-0466 | 331.71 | 333.01 | 1.23 |  |  |  |  | 5 |  |  |  |  | 5 | [20 empty] | no significant mineralization
K-12-0466 | 333.01 | 334.28 | 1.24 |  |  |  |  | 5 | py | 0.01 |  |  | 5 | [20 empty] | no significant mineralization
K-12-0466 | 334.28 | 336.03 | 1.58 |  |  | chl | 1 | 5 | py | 0.01 |  |  | 5 | [20 empty] | no significant mineralization
K-12-0466 | 336.03 | 338 | 1.96 |  |  | chl | 1 | 5 |  |  |  |  | 30 | [20 empty] | no significant mineralization
K-12-0466 | 338 | 338.76 | 0.76 |  |  | chl | 1 | 5 |  |  |  |  | 30 |  | 0.05 | [18 empty] | py filling some fractures
K-12-0466 | 338.76 | 339.52 | 0.56 |  |  |  |  | 25 | [25 empty] | unsure of qtz origin sice puggy and flted
K-12-0466 | 339.52 | 340.46 | 0.94 |  |  | chl | 1 | [5 empty] | 10 | 2 |  | 0.1 | [17 empty] | thin sd strs filling fractures, fine grained euhedral py lining fractures and within some qtz strs
K-12-0466 | 340.46 | 341 | 0.48 |  |  | chl | 1 | [5 empty] | 10 | 2 |  | 3 | [17 empty] | thin sd strs filling fractures. Fine to medium grained py lining fractures
K-12-0466 | 341 | 341.82 | 0.75 |  |  | chl | 1 | 2 |  |  |  |  | 3 | 1 |  | 5 | [17 empty] | py and sd strs, sometimes following fractures
K-12-0466 | 341.82 | 343.59 | 0
K-12-0466 | 343.59 | 343.82 | 0.21 |  |  |  |  | 20 | [25 empty] | unsure of origin sice rubbly/flted
K-12-0466 | 343.82 | 345.23 | 1.4 |  |  |  |  | 5 | py | 0.01 |  |  | 5 | [20 empty] | no significant mineralization
K-12-0466 | 345.23 | 346.32 | 1.09 |  |  | chl | 1 | 5 | py | 0.01 |  |  | 10 | [20 empty] | no significant mineralization
K-12-0466 | 346.32 | 348.05 | 1.72 |  |  |  |  | 10 | py | 0.01 | [23 empty] | no significant mineralization
K-12-0466 | 348.05 | 350 | 1.95 |  |  |  |  | 15 | py | 0.01 | [23 empty] | no significant mineralization
K-12-0466 | 350 | 351.7 | 1.5 |  |  | chl | 1 | 15 | py | 0.01 | [23 empty] | no significant mineralization
K-12-0466 | 351.7 | 352.74 | 1 |  |  |  |  | 15 | py | 0.01 | [23 empty] | no significant mineralization
K-12-0466 | 352.74 | 354.3 | 1.53 |  |  | chl | 1 | 15 |  |  |  |  | 5 | [20 empty] | no significant mineralization
K-12-0466 | 354.3 | 356 | 1 |  |  | chl | 1 | 10 | py | 0.01 | [23 empty] | no significant mineralization
K-12-0466 | 356 | 356.67 | 0.65 |  |  | chl | 1 | 10 | py | 0.01 | [23 empty] | no significant mineralization
K-12-0466 | 356.67 | 358.51 | 1.84 |  |  | chl | 1 | 2 |  |  |  |  | 20 | [5 empty] | 0.05 | [14 empty] | euhedral coarse sph euhedrally crystallizing within a qtz vug at 356.85m
K-12-0466 | 358.51 | 360.1 | 1.55 |  |  |  |  | 1 | [25 empty] | no significant mineralization
K-12-0466 | 360.1 | 362 | 1.75 |  |  |  |  | 5 |  |  |  |  | 1 | [20 empty] | no significant mineralization
K-12-0466 | 362 | 363.16 | 1.16 |  |  |  |  | 10 |  |  |  |  | 5 | [12 empty] | 0.05 | [7 empty] | diss medium grained py bands at 362.2m
K-12-0466 | 363.16 | 364.11 | 0.95 |  |  |  |  | 2 |  |  |  |  | 10 | [20 empty] | no significant mineralization
K-12-0466 | 364.11 | 364.97 | 0.8 |  |  |  |  | 10 | py | 0.01 | [15 empty] | 0.01 | [7 empty] | diss py within leached pits in intercalated qtzt
K-12-0466 | 364.97 | 366.8 | 1.83 |  |  |  |  | 10 |  |  |  |  | 10 | [8 empty] | unkn | 0.01 | [10 empty] | unkn = musc in flecks in qtz vnlt
K-12-0466 | 366.8 | 368.8 | 2 |  |  | chl | 1 | 5 | py | 0.01 |  |  | 5 | [20 empty] | no significant mineralization
K-12-0466 | 368.8 | 370.7 | 1.81 |  |  | chl | 1 | 2 | py | 0.01 | [15 empty] | 0.01 | [7 empty] | diss py within leached qtzt pits
K-12-0466 | 370.7 | 372.03 | 1.3 |  |  | chl | 1 | 8 | py | 0.01 | [23 empty] | no significant mineralization
K-12-0466 | 372.03 | 373.39 | 1.21 |  |  | chl | 1 | 10 | py | 0.01
K-12-0466 | 373.39 | 374.6 | 1.21 |  |  | chl | 1 | 15 | py | 0.01 |  |  | 1 | [20 empty] | no significant mineralization
K-12-0466 | 374.6 | 375.55 | 0.92 |  |  |  |  | 10 | [25 empty] | no significant mineralization
K-12-0466 | 375.55 | 376.45 | 0.48 | [9 empty] | 90 | [20 empty] | qtz vn
K-12-0466 | 376.45 | 378.41 | 1.86 |  |  | chl | 1 | 10 | py | 0.01 |  |  | 2 | [12 empty] | 0.01 | [7 empty] | diss py within leached pits
K-12-0466 | 378.41 | 380.11 | 1.45 |  |  | chl | 1 | 3 | py | 0.01 |  |  | 2 | [20 empty] | no significant mineralization
K-12-0466 | 380.11 | 381.6 | 1.28 |  |  |  |  | 10 | py | 0.01 | [23 empty] | no significant mineralization
K-12-0466 | 381.6 | 383 | 1.4 |  |  |  |  | 10 | py | 0.01 | [5 empty] | 0.05 | [17 empty] | py str following fn comprsing of a fld hinge from another lith which has comeinto gsch and deformed the fn around it.
K-12-0466 | 383 | 384.23 | 1.13 |  |  | chl | 1 | 10 | py | 0.01 |  |  | 5 | [12 empty] | 0.05 | [7 empty] | diss py within qtzt intercalations
K-12-0466 | 384.23 | 385.46 | 1.16 |  |  | chl | 1 | 2 |  |  |  |  | 5 | [20 empty] | no significant mineralization
K-12-0466 | 385.46 | 386.4 | 0.9 |  |  | chl | 1 | 5 | [25 empty] | no significant mineralization
K-12-0466 | 386.4 | 387.04 | 0.61 |  |  | chl | 1 | [5 empty] | 80 | [20 empty] | qtz vn
K-12-0466 | 387.04 | 389 | 1.75 |  |  | chl | 1 | 5 |  |  |  |  | 15 | [12 empty] | 0.05 | [7 empty] | one dis py band (see struct log)
K-12-0466 | 389 | 390.99 | 1.99 |  |  | chl | 1 | 5 | py | 0.01 |  |  | 1 | [20 empty] | no significant mineralization
K-12-0466 | 390.99 | 392.6 | 1.61 |  |  | chl | 1 | 4 | py | 0.01 |  |  | 5 | [20 empty] | no significant mineralization
K-12-0466 | 392.6 | 393.91 | 1.27 | [9 empty] | 10 | [20 empty] | no significant mineralization
K-12-0466 | 393.91 | 395.35 | 0.56 |  |  | chl | 1 | [5 empty] | 2 | [20 empty] | no significant mineralization
K-12-0466 | 395.35 | 397.34 | 1.97 |  |  | chl | 1 | 5 |  |  |  |  | 10 | [20 empty] | no significant mineralization
K-12-0466 | 397.34 | 398 | 0.36 | [9 empty] | 70 | [20 empty] | no significant mineralization
K-12-0466 | 398 | 401 | 1.7 |  |  |  |  | 30 | [25 empty] | unsure of origin of qtz as it is flted and sheared
K-12-0466 | 401 | 402.65 | 1.65 |  |  | chl | 1 | 2 |  |  |  |  | 8 | [20 empty] | no significant mineralization
K-12-0466 | 402.65 | 404 | 1.01 |  |  | chl | 1 | 5 | [25 empty] | no significant mineralization
K-12-0466 | 404 | 405.63 | 1.37 |  |  | chl | 1 | 1 | [25 empty] | no significant mineralization
K-12-0466 | 405.63 | 407 | 0.72 |  |  | chl | 1 | 5 |  |  |  |  | 15 | [20 empty] | no significant mineralization
K-12-0466 | 407 | 408.7 | 1.03 |  |  | chl | 1 | 5 | py | 0.01 |  |  | 10 | [12 empty] | 0.01 | [7 empty] | trace diss py scattered through unit
K-12-0466 | 408.7 | 409.38 | 0.68 |  |  |  |  | 5 |  |  |  |  | 20 | [12 empty] | 2 | [7 empty] | tracepy through interval, mostly following along fn
K-12-0466 | 409.38 | 411.3 | 1.92 | [9 empty] | 10 | [12 empty] | 0.01 | [7 empty] | trace diss py scattered throughout
K-12-0466 | 411.3 | 413 | 1.66 | [9 empty] | 0.1 | [20 empty] | no significant mineralization
K-12-0466 | 413 | 414.86 | 1.83 | [9 empty] | 0.5 | [20 empty] | no significant mineralization
K-12-0466 | 414.86 | 416 | 1.12 | [9 empty] | 3 | [12 empty] | 0.05 | [7 empty] | 2cm band of diss py at 415.42m
K-12-0466 | 416 | 417.3 | 1.21 | [9 empty] | 15 | 0.01 |  | 0.1 | [9 empty] | 0.01 | [7 empty] | qtz vns wit blebs of sd and strs of py following edge of qtz vn. Trace (scattered) diss py increasing over unit
K-12-0466 | 417.3 | 417.75 | 0.45 | [9 empty] | 95 |  | 0.01 | 0.01 | [17 empty] | qtz vn with cal blebs and euhedral py forming within vugs
K-12-0466 | 417.75 | 419.72 | 1.95 |  |  |  |  | 2 |  |  |  |  | 10 | [12 empty] | 0.05 | [7 empty] | diss py bands within leached qtzt pits
K-12-0466 | 419.72 | 420.98 | 1.26 | [9 empty] | 5 | [20 empty] | no significant mineralization
K-12-0466 | 420.98 | 421.37 | 0.39 | [9 empty] | 20 | [8 empty] | unkn | 0.01 |  |  | 0.01 | [7 empty] | unkn = musc following graphitic horizon in qtz vn. Trace diss py in inercalated qtzt
K-12-0466 | 421.37 | 422 | 0
K-12-0466 | 422 | 423.96 | 1.95 | [9 empty] | 30 | [12 empty] | 0.05 | [7 empty] | diss py band at 423.66m (1cm)
K-12-0466 | 423.96 | 425.73 | 1.77 |  |  | chl | 1 | 1 |  |  |  |  | 10 | [20 empty] | no significant mineralization
K-12-0466 | 425.73 | 427.65 | 1.92 |  |  | chl | 1 | 2 |  |  |  |  | 5 | [12 empty] | 0.05 | [7 empty] | some <2cm diss py bands through interval
K-12-0466 | 427.65 | 429.56 | 1.86 |  |  | chl | 1 | 0.5 |  |  |  |  | 15 | [20 empty] | no significant mineralization
K-12-0466 | 429.56 | 431 | 1.03 |  |  | chl | 0.01 | [5 empty] | 2 | [20 empty] | no significant mineralization
K-12-0466 | 431 | 432.95 | 1.84 |  |  | chl | 1 | 2 |  |  |  |  | 20 |  |  | 0.1 | [5 empty] | unkn | 0.05 | [10 empty] | musc clusters within qtz vnlts. Py strs increasing towards end of unit
K-12-0466 | 432.95 | 434 | 1 |  |  |  |  | 10 | py | 0.01 | [23 empty] | no significant mineralization
K-12-0466 | 434 | 435.03 | 1.01 |  |  |  |  | 1 |  |  |  |  | 30 |  |  | 0.01 | [17 empty] | py strands within qtz strs
K-12-0466 | 435.03 | 436.41 | 0.51 |  |  |  |  | 1 |  |  |  |  | 25 | [20 empty] | no significant mineralization
K-12-0466 | 436.41 | 438.09 | 1.37 |  |  |  |  | 20 | py | 0.01 | [23 empty] | no significant mineralization
K-12-0466 | 438.09 | 439.01 | 0.91 |  |  | chl | 1 | [5 empty] | 2 | [20 empty] | no significant mineralization
K-12-0466 | 439.01 | 440.56 | 1.45 |  |  | chl | 1 | [5 empty] | 2 | [20 empty] | no significant mineralization
K-12-0466 | 440.56 | 442.44 | 1.68 |  |  | chl | 1 | [5 empty] | 15 | [20 empty] | no significant mineralization
K-12-0466 | 442.44 | 443.1 | 0.66 |  |  |  |  | 5 | py | 0.05 | [23 empty] | no significant mineralization
K-12-0466 | 443.1 | 444.16 | 0.7 |  |  | chl | 1 | 2 | [25 empty] | no significant mineralization
K-12-0466 | 444.16 | 445.3 | 0.91 |  |  | chl | 1 | [5 empty] | 0.1 | [20 empty] | no significant mineralization
K-12-0466 | 445.3 | 447.02 | 1.72 |  |  | chl | 1 | 5 | py | 0.01 | [23 empty] | no significant mineralization
K-12-0466 | 447.02 | 449 | 1.8 |  |  | chl | 1 | [5 empty] | 10 | [20 empty] | microractures filled with qtz
K-12-0466 | 449 | 450.25 | 1.21 |  |  |  |  | 1 | py | 0.01 |  |  | 10 | [20 empty] | microfractures filled with py.
K-12-0466 | 450.25 | 452.16 | 0.86 |  |  |  |  | 2 | py | 0.01 |  |  | 5 | [20 empty] | no significant mineralization
K-12-0466 | 452.16 | 453.68 | 0
K-12-0466 | 453.68 | 453.82 | 0.14 |  |  |  |  | 10 | [25 empty] | unsure of origin since flted and gougy
K-12-0466 | 453.82 | 455 | 1.09 |  |  |  |  | 10 | py | 0.01 |  |  | 15 |  |  | 0.01 | [17 empty] | blebs of py within qtz vn
K-12-0466 | 455 | 456.6 | 1.58 |  |  |  |  | 10 | py | 0.01 |  |  | 10 | [20 empty] | no significant mineralization
K-12-0466 | 456.6 | 458 | 1.37 |  |  |  |  | 15 | [25 empty] | no significant mineralization
Hole | From_m | To_m | Recovery_m | O_Limonite_Int | O_Manganese_Int | O_X_Min | O_X_Min_Pct | M_Quartz | M_X_Min | M_X_Min_Pct | M_Y_Min | M_Y_Min_Pct | H_Quartz | H_Siderite | H_Carbonate | H_Pyrite | H_Pyrrhotite | H_Galena | H_Sphalerite | H_Sulphosalt | H_Arsenopyrite | H_X_Min | H_X_Min_Pct | H_Y_Min | H_Y_Min_Pct | D_Pyrite | D_Pyrrhotite | D_Galena | D_Sphalerite | D_Arsenopyrite | Vein_Interval_Pct | Vein_Texture | Vein_Stage | Comments
K-12-0486 | 0 | 25.64 | 1.26 | [30 empty] | OVB
K-12-0486 | 25.64 | 27.21 | 1.28 |  |  |  |  | 7.5 | py | 0.1 | [11 empty] | dol | 0.05 |  |  | 0.05 | [7 empty] | Disseminated pyrite, some within discreet beds. Some carbonate replacement of mqtz (dol?)
K-12-0486 | 27.21 | 28.12 | 0.71 |  |  |  |  | 4 | py | 0.01 |  |  | 8 |  |  |  | 0.01 | [16 empty] | Hydrothermal qtz (questionably mqtz). Small crystals pyhr.
K-12-0486 | 28.12 | 29 | 0.77 |  |  |  |  | 2 | [17 empty] | 0.00025
K-12-0486 | 29 | 32 | 0.82 | [22 empty] | 0.00025 | [7 empty] | Trace disseminated py.
K-12-0486 | 32 | 35 | 1.4 |  |  |  |  | 1 | py | 0.01 |  |  | 8 | [20 empty] | Hydrothermal QTZ.
K-12-0486 | 35 | 38 | 0.75 | [9 empty] | 2.5 | [12 empty] | 0.0001
K-12-0486 | 38 | 39.56 | 1.53 | [9 empty] | 1.25 |  |  | 0.25 | [17 empty] | Qtz and py stringers.
K-12-0486 | 39.56 | 41 | 1.38 | [9 empty] | 1.5 |  |  | 0.25 | [17 empty] | Qtz and py stringers.
K-12-0486 | 41 | 42.9 | 1.3 | [9 empty] | 4 | 0.15 |  | 0.5 | [17 empty] | Stringers of qtz, py, and minor sd (sd also found as replacement)..
K-12-0486 | 42.9 | 44.48 | 1.32 |  |  |  |  | 2 | py | 0.01 |  |  | 10 | 0.5 | [11 empty] | 0.001 | [7 empty] | Hydrothermal Qtz and Sd stringers. Sd replacement of Sd. Euhedral disseminated py.
K-12-0486 | 44.48 | 45.44 | 0.95 | [9 empty] | 18 | 3.5 | 0.5 | [10 empty] | 0.001 | [7 empty] | Qtz and sd stringers. Cal replacement.
K-12-0486 | 45.44 | 47.39 | 1.74 | [9 empty] | 5 | 0.25 | 0.5 | [18 empty] | Hydrothermal qtz. Cal in thin stringers and as replacement. Minor hydrothermal sd
K-12-0486 | 47.39 | 49.56 | 1.6 | [9 empty] | 20 | 0.5 | 1 | 0.05 | [9 empty] | 0.001 | [7 empty] | Stringers of cal and sd with very minor py. Hydrothermal qtz.
K-12-0486 | 49.56 | 51.09 | 1.53 | [9 empty] | 10 | 0.25 | 1 | [18 empty] | Hydrothermal qtz and minor sd. Cal replacement.
K-12-0486 | 51.09 | 53 | 1.04 | [9 empty] | 45 | 3.5 | 2 | [18 empty] | Qtz Vein. Sd stringers. Cal replacement of qtz. Some chl.
K-12-0486 | 53 | 54.27 | 1.27 | [9 empty] | 12 |  | 0.25 | 0.01 |  | 0.0001 | [15 empty] | Hydrothermal qtz (parallel and cross-cutting foliation) with minor associated py and a trace crystal of gn. Cal replacement.
K-12-0486 | 54.27 | 56.35 | 1.67 |  |  |  |  | 1 |  |  |  |  | 5 |  | 0.25 | [10 empty] | 0.0001 | [7 empty] | Hydrothermal qtz with cal (cream coloured) replacement.
K-12-0486 | 56.35 | 58.36 | 1.87 |  |  |  |  | 1 |  |  |  |  | 18 |  | 0.2 | 0.01 | [17 empty] | Hydrothermal qtz with very minor associated py. Some cal replacement. Some chlorite alt.
K-12-0486 | 58.36 | 60.01 | 1.61 | [9 empty] | 16 | 0.1 | 0.75 | [10 empty] | 0.001 | [7 empty] | Qtz vienlets. Some carbonate (cal?) replacement. Minor hydrothermal sd.
K-12-0486 | 60.01 | 62 | 1.87 |  |  |  |  | 0.5 | py | 0.001 |  |  | 16 |  | 0.5 | [18 empty] | Qtz vienlets with minor cal replacement
K-12-0486 | 62 | 62.95 | 0.55 | [9 empty] | 22 |  | 0.5 | 0.01 | [17 empty] | Hydrothermal qtz with some cal replacement (cream/yellow coloured). Thin un-continuous py stringer.
K-12-0486 | 62.95 | 64.36 | 1.41 | [9 empty] | 7 |  | 0.1 | 0.001 | [17 empty] | Qtz vienlets. Few crystals of py.
K-12-0486 | 64.36 | 66.34 | 1.86 | [9 empty] | 14 | 0.1 |  | 0.01
K-12-0486 | 66.34 | 67.77 | 1.23 |  |  |  |  | 2 | py | 0.1 |  |  | 23 | 2 | [11 empty] | 0.1 | [7 empty] | Qtz vein with associated sd. Possibly some very light coloured sp??
K-12-0486 | 67.77 | 68.99 | 0.91 | [9 empty] | 4 |  | 0.01 | [10 empty] | 0.00025
K-12-0486 | 68.99 | 71 | 1.99 |  |  |  |  | 3 | py | 0.2 |  |  | 8 |  |  | 0.01 | [9 empty] | 0.15 | [7 empty] | Hydrothermal qtz with some associated py. Disseminated primarily within gsch layers.
K-12-0486 | 71 | 72.39 | 1.36 |  |  |  |  | 1 | py | 0.1 |  |  | 15 | [12 empty] | 0.1 | [7 empty] | Hydrothermal qtz. Disseminated py.
K-12-0486 | 72.39 | 74.38 | 1.71 |  |  |  |  | 1 | py | 0.1 |  |  | 7 |  | 0.1 | [10 empty] | 0.2 | [7 empty] | Hydrothermal qtz. Disseminated py. Some carbonate replacement (cal?).
K-12-0486 | 74.38 | 76.58 | 2.18 |  |  |  |  | 1 | py | 0.05 |  |  | 18 | 0.1 | 0.05 | [10 empty] | 0.05 | [7 empty] | Qtz Vein. Thin stringers with carbonate replacement (cal/sd?) and minor associated py Sd replacement within matrix. Disseminated py.
K-12-0486 | 76.58 | 78.4 | 1.8 |  |  |  |  | 0.6 | py | 0.01 |  |  | 11 | [12 empty] | 0.01 | [7 empty] | Hydrothermal qtz. Very thin stringers of py. Some sericite alteration with qtz veinlet. Trace disseminated py.
K-12-0486 | 78.4 | 80 | 1.6 |  |  |  |  | 1 |  |  |  |  | 35 |  | 0.5 | 1 | [9 empty] | 0.00025 | [7 empty] | Hydrothermal qtz VN. A few qtz veinlet with py. Very thin stringers of py. Some cal replacement.
K-12-0486 | 80 | 81.31 | 1.29 |  |  |  |  | 2 | py | 0.01 |  |  | 18 |  | 0.1 | [10 empty] | 0.001 | [7 empty] | Hydrothermal qtz VN. Some cal replacement.
K-12-0486 | 81.31 | 82.09 | 0.7 |  |  |  |  | 1 | py | 0.05 |  |  | 2 | [12 empty] | 0.01
K-12-0486 | 82.09 | 84.14 | 1.98 |  |  |  |  | 0.5 | py | 0.01 |  |  | 7 | [12 empty] | 0.01 | [7 empty] | Disseminated py within the gsch layers. Hydrothermal qtz.
K-12-0486 | 84.14 | 86 | 1.85 |  |  |  |  | 1 |  |  |  |  | 3 | [12 empty] | 0.01 | [7 empty] | Trace py disseminated within gsch.
K-12-0486 | 86 | 87.47 | 1.33 |  |  |  |  | 1 | py | 0.001 |  |  | 3 |  |  | 0.1 | [17 empty] | Qtz stringers with associated py. Thin stringers of py.
K-12-0486 | 87.47 | 89.12 | 1.54 |  |  |  |  | 1 | py | 0.001 |  |  | 16 |  | 0.1 | 1 | [9 empty] | 0.001 | [7 empty] | Qtz VN with py. Some carbonate replacement.
K-12-0486 | 89.12 | 90.81 | 1.69 |  |  |  |  | 2 | py | 0.2 |  |  | 15 |  | 0.5 | [10 empty] | 0.01 | [7 empty] | Hydrothermal qtz vein. Some carbonate replacement (cal?).
K-12-0486 | 90.81 | 91.11 | 0.3 |  |  |  |  | 1 | [17 empty] | 0.00025
K-12-0486 | 91.11 | 93.6 | 2.37 |  |  |  |  | 3 | py | 0.5 |  |  |  |  | 0.1 | [18 empty] | Carbonate replacement.
K-12-0486 | 93.6 | 95 | 0.85 | [9 empty] | 8 |  |  | 0.005 | [9 empty] | 0.0025
K-12-0486 | 95 | 98 | 1.55 |  |  |  |  | 2 | py | 0.00025 |  |  | 5 | [12 empty] | 0.00025 | [7 empty] | Qtz stringers. Trace disseminated py.
K-12-0486 | 98 | 100.3 | 2.02 |  |  |  |  | 2 | py | 0.002 |  |  | 11 | [12 empty] | 0.001 | [7 empty] | Trace disseminated py within gsch layers and within fault zone.
K-12-0486 | 100.3 | 101.65 | 1.32 |  |  |  |  | 3 | py | 0.01 |  |  | 3 | 0.05 | 0.05 | [10 empty] | 0.01 | [7 empty] | Carbonate replacement (cal/sd?) of qtz. Disseminated and met. Py.
K-12-0486 | 101.65 | 103.28 | 1.59 | [9 empty] | 1 | 0.01 | [11 empty] | 0.1 | [7 empty] | Sd replacement within matrix (?).
K-12-0486 | 103.28 | 104.13 | 0.55 | [9 empty] | 7 |  | 0.25 | [10 empty] | 0.1 | [7 empty] | Hydrothermal qtz veinlet with cal replacement. Disseminated py within gsch and within discreet layers.
K-12-0486 | 104.13 | 107 | 0.75 | [9 empty] | 10 |  | 1 | [10 empty] | 2.5e-05 | [7 empty] | Hydrothermal qtz vientlets. Carbonate replacement (cream coloured cal?) of qtz. Very trace disseminated py.
K-12-0486 | 107 | 108.74 | 1.26 | [9 empty] | 14 |  | 0.1 | 0.01 | [17 empty] | Qtz VN with a very minor amount of py. Carbonate replacement (cal?).
K-12-0486 | 108.74 | 110 | 1.26 | [9 empty] | 2 | 0.1 | 0.1 | 0.1 | [9 empty] | 0.01 | [7 empty] | Hydrothermal qtz. Carbonate replacement. Minor py.
K-12-0486 | 110 | 112.05 | 1.71 |  |  |  |  | 2 | py | 0.1 | [15 empty] | 0.1
K-12-0486 | 112.05 | 114.11 | 1.82 |  |  |  |  | 2 | py | 0.25 |  |  | 8 |  | 0.1 | [10 empty] | 0.1
K-12-0486 | 114.11 | 116 | 1.4 | [9 empty] | 8 |  | 0.05 | [18 empty] | Hydrothermal qtz. Carbonate replacement (cal?) of qtz.
K-12-0486 | 116 | 117.65 | 1.62 | [9 empty] | 7.5 |  | 0.05 | [10 empty] | 0.00025 | [7 empty] | Hydrothermal qtz. Carbonate replacement (cal?) of qtz.
K-12-0486 | 117.65 | 119 | 0.98 |  |  |  |  | 1 |  |  |  |  | 1 | [12 empty] | 2.5e-05
K-12-0486 | 119 | 120.5 | 0.43 |  |  |  |  | 2 | [17 empty] | 0.001
K-12-0486 | 120.5 | 120.77 | 0.27 |  |  |  |  | 1 |  |  |  |  | 60 | 12 | 0.1 | 0.25 |  | 0.1 |  |  | 0.001 | cp | 0.001 | [10 empty] | Qtz veinlet and vein. Also contains Sd and Sp. Very small crystals of gn. Possibly contains ars and cp. Carbonate replacement (cream coloured cal?).
K-12-0486 | 120.77 | 122.52 | 1.75 |  |  |  |  | 0.5 | py | 0.0001 |  |  | 2.5 | 0.75 |  | 0.25 |  |  | 0.1 | [6 empty] | 0.0001 | [7 empty] | Thin sd, sp, and py stringers. Sd replacement within cqtzt beds. Hydrothermal qtz (some of which is foliation parallel) with py and sp.
K-12-0486 | 122.52 | 124.44 | 1.82 |  |  |  |  | 0.5 | py | 0.001 |  |  | 2 | 0.5 |  | 0.25 | [9 empty] | 0.00025 | [7 empty] | Stringers of sd and py. Hydrothermal qtz.
K-12-0486 | 124.44 | 126.56 | 2.09 |  |  |  |  | 0.25 |  |  |  |  | 0.75 | 0.25 |  | 0.25 | [9 empty] | 0.01 | [7 empty] | Py, qtz, and sd stringers. Disseminated py (stronger in gsch layers).
K-12-0486 | 126.56 | 128.49 | 1.89 | [9 empty] | 0.15 | 0.25 |  | 0.1 | [9 empty] | 0.00025 | [7 empty] | Py (lesser), qtz, and sd stringers. Trace disseminated py.
K-12-0486 | 128.49 | 130.24 | 1.45 |  |  |  |  | 0.5 | py | 0.0001 |  |  | 1.5 | 0.1 |  | 0.25 | [9 empty] | 0.01 | [7 empty] | Hydrothermal qtz. Thin stringers of py and sd. Disseminated py.
K-12-0486 | 130.24 | 132.16 | 1.81 |  |  |  |  | 1 |  |  |  |  | 7 | 0.1 |  | 0.15 | [9 empty] | 0.01 | [7 empty] | Hydrothermal qtz vienlets. Thin stringers of py and sd, Disseminated py (some within discreet layers).
K-12-0486 | 132.16 | 134 | 1.84 |  |  |  |  | 0.5 |  |  |  |  | 1.5 | 0.1 |  | 0.15 | [17 empty] | Qtz stringers. Py and very minor sd stringers
K-12-0486 | 134 | 136.03 | 1.94 | [9 empty] | 1 | 0.1 |  | 0.5 | [9 empty] | 2.5e-05 | [7 empty] | Qtz and py stringers (and minor sd). Trace disseminated py.
K-12-0486 | 136.03 | 137.97 | 1.94 |  |  |  |  | 0.25 | py | 0.001 |  |  | 4 |  |  | 0.15 | [9 empty] | 0.00025 | [7 empty] | Hydrothermal qtz vienlets. Thin stringers of qtz and py. Trace disseminated py (concentrated within gsch layers).
K-12-0486 | 137.97 | 140 | 2.03 |  |  |  |  | 0.5 | py | 0.01 |  |  | 2.5 | 0.1 | [11 empty] | 0.0001 | [7 empty] | Hydrothermal qtz. Sd stringer.
K-12-0486 | 140 | 141.92 | 1.65 |  |  |  |  | 0.25 | py | 0.00025 |  |  | 3 | [12 empty] | 0.00025 | [7 empty] | Hydrothermal qtz vienlets. Trace disseminated py.
K-12-0486 | 141.92 | 143.54 | 1.56 |  |  |  |  | 0.25 | py | 0.00025 |  |  | 4
K-12-0486 | 143.54 | 145.46 | 1.84 | [9 empty] | 4 | 0.1 | [19 empty] | Qtz stringers and minor sd
K-12-0486 | 145.46 | 147.27 | 1.69 | [9 empty] | 7 | 0.25 |  | 0.5 | [9 empty] | 2.5e-05 | [7 empty] | Hydrothermal qtz. Veinlet at the bottom of the unit includes py and sd.
K-12-0486 | 147.27 | 149 | 1.59 |  |  |  |  | 0.25 | py | 2.5e-05 |  |  | 4.5 |  |  | 0.5 | [9 empty] | 2.5e-05 | [7 empty] | Hydrothermal qtz with associated py.
K-12-0486 | 149 | 152 | 1.67 | [9 empty] | 5 |  |  | 0.5 | [9 empty] | 0.00025
K-12-0486 | 152 | 153.02 | 0.55 |  |  |  |  | 1 | py | 0.00025 |  |  | 2
K-12-0486 | 153.02 | 155 | 1.97 | [9 empty] | 8 | 0.5 |  | 0.01 |  | 0.001 | 0.01 | [14 empty] | Qtz vienlets. One with associated sd (?) and tiny crystals of sp, py, and gn.
K-12-0486 | 155 | 157.01 | 1.91 | [9 empty] | 6 | 1 |  | 0.1 |  |  | 0.1 | [6 empty] | 0.01 | [7 empty] | Qtz vienlets with associated sd (minor py and sp). Thin stringers of sd. Sd replacement within host rock matrix. Disseminated py (commonly within discreet beds).
K-12-0486 | 157.01 | 159.12 | 1.34 |  |  |  |  | 0.5 | py | 0.01 |  |  | 5 | 0.5 | 0.1 | [18 empty] | Qtz vienlets and sd stringers. Carbonate (sd/cal?) replacement within bedding and of qtz.
K-12-0486 | 159.12 | 160.67 | 1.55 |  |  |  |  | 1.5 | py | 0.001 |  |  | 6 | 1 |  | 0.1 | [9 empty] | 0.001 | [7 empty] | Hydrothermal qtz vienlets. Sd stringers and replacement of qtz.
K-12-0486 | 160.67 | 161.77 | 1.02 |  |  |  |  | 1 | py | 0.01 |  |  | 2.5 | 1.5 |  | 0.1 |  |  | 0.001 | [6 empty] | 0.0001 | [7 empty] | Hydrothermal qtz and thin stringers of sd and minor py and a few crystals of sp observed.
K-12-0486 | 161.77 | 162.11 | 0.3 | [9 empty] | 3 | 65 |  | 0.1 |  | 10 | 6 |  |  | cp | 1.5 | [10 empty] | Vein mineralization. Dominated by sd. Thin stringers of gn and sp. Minor cp and <py.
K-12-0486 | 162.11 | 162.62 | 0.49 | [10 empty] | 6 |  | 2 |  |  | 0.2 | [14 empty] | Sd and py stringers
K-12-0486 | 162.62 | 163.12 | 0
K-12-0486 | 163.12 | 164 | 0.72 | [9 empty] | 8 | 1 |  | 0.2 |  |  | 0.1
K-12-0486 | 164 | 165.55 | 1.25 | [9 empty] | 8 | 0.5 | [19 empty] | Qtz stringers. Sd replacement.
K-12-0486 | 165.55 | 166.07 | 0.37 | [9 empty] | 5.5 |  |  | 1.5 | [9 empty] | 0.00025 | [7 empty] | Hydrothermal qtz and lesser pyrite.
K-12-0486 | 166.07 | 167.98 | 1.53 |  |  |  |  | 1 | py | 0.01 | [15 empty] | 0.01 | [7 empty] | Trace disseminated py.
K-12-0486 | 167.98 | 170 | 0.44 |  |  |  |  | 1.5 | py | 0.01 | [15 empty] | 0.01
K-12-0486 | 170 | 172.08 | 1.89 |  |  |  |  | 1 | py | 0.005 |  |  | 1.5 | [12 empty] | 0.0001 | [7 empty] | Hydrothermal qtz. Trace disseminated py.
K-12-0486 | 172.08 | 174.2 | 1.87 |  |  |  |  | 1.5 | py | 0.001 |  |  | 5 | 0.01 |  | 0.01 | [9 empty] | 0.001 | [7 empty] | Hydrothermal qtz. Very minor and thin stringers of sd and py.
K-12-0486 | 174.2 | 175.8 | 0.81 |  |  |  |  | 0.75 | py | 0.001 | [15 empty] | 0.001 | [7 empty] | Trace disseminated py (particularly within the fault).
K-12-0486 | 175.8 | 177.43 | 0.92 |  |  |  |  | 1 | py | 0.01 |  |  | 2 | [20 empty] | No mineralization.
K-12-0486 | 177.43 | 179.52 | 1.59 | [5 empty] | py | 0.1 |  |  | 2 |  |  | 0.1 | [9 empty] | 0.001 |  |  | 0.001 |  |  |  |  | A few crystals of a dark disseminated sulphide (sp?) mingled with the trace disseminated py. Significant metamorphic py?
K-12-0486 | 179.52 | 181.64 | 1.69 | [5 empty] | py | 0.05 |  |  | 5 |  |  | 0.01 | [9 empty] | 0.00025 | [7 empty] | Significant metamorphic py? Qtz veinlet with chlorite alteration.
K-12-0486 | 181.64 | 183.71 | 2.07 | [5 empty] | py | 0.01 |  |  | 2 |  |  | 0.5 | [17 empty] | Qtz stringers. Pyrite stringer.
K-12-0486 | 183.71 | 185.53 | 0.93 | [5 empty] | py | 0.05 |  |  | 8 | 0.25 |  | 0.1 | [9 empty] | 0.001 | [7 empty] | Qtz stringers with some associated py and sd replacement. Qtz veinlet.
K-12-0486 | 185.53 | 186.65 | 0.79 | [5 empty] | py | 0.01 |  |  | 2 | [12 empty] | 0.01 | [7 empty] | Qtz stringer. Combination of mpy within qtzt and disseminated concentrated within gsch.
K-12-0486 | 186.65 | 188 | 1.25 | [9 empty] | 8 | 0.25 |  | 0.25 | [9 empty] | 0.01 | [7 empty] | Hydrothermal qtz with minor associated py and sd replacement.
K-12-0486 | 188 | 189.74 | 1.09 | [9 empty] | 10 | 0.5 | [19 empty] | Hydrothermal qtz. No mineralization.
K-12-0486 | 189.74 | 191 | 1.26 | [9 empty] | 8 | 1 |  | 1 |  |  | 0.1 | [6 empty] | 0.2 |  |  | 0.25 | 0.001 |  |  |  | Qtz stringer/veinlet with associated py. Thin py stringers. Blebby disseminated sp. Disseminated py. Grey disseminated sulphide (ars?). Sd replacement.
K-12-0486 | 191 | 194 | 0.7 | [9 empty] | 7.5 | 0.5 |  |  | 1.4 | [8 empty] | 0.01 |  |  | 0.005 |  |  |  |  | LOSS! Qtz stringers with sd replacement. Disseminated py and lesser sp. Pyh stringer.
K-12-0486 | 194 | 196.09 | 1.34 |  |  |  |  | 0.5 |  |  |  |  | 2 | 0.1 |  | 0.1 |  |  |  | 0.001 | [13 empty] | Qtz stringers with associated py and sd. Crystal of sp within qtz. Very thin stringers of py.
K-12-0486 | 196.09 | 198.08 | 1.97 | [9 empty] | 2 |  | 0.05 | 0.1 | [9 empty] | 2.5e-05 | [7 empty] | Qtz stringers with minor cal replacement. Thin py and py/qtz stringers.
K-12-0486 | 198.08 | 200 | 1.77 |  |  |  |  | 0.5 |  |  |  |  | 0.5 |  |  | 0.5 | [17 empty] | Hydrothermal qtz and py.
K-12-0486 | 200 | 201.89 | 1.89 |  |  |  |  | 1 |  |  |  |  | 1.5
K-12-0486 | 201.89 | 203.7 | 1.68 | [9 empty] | 0.5 | [12 empty] | 0.00025
K-12-0486 | 203.7 | 204.94 | 1.11 | [5 empty] | py | 0.001 |  |  | 1.5 |  |  | 1 | [17 empty] | Qtz and py stringers.
K-12-0486 | 204.94 | 207.04 | 1.65 | [9 empty] | 7 |  |  | 0.25 | [9 empty] | 0.0001 | [7 empty] | Qtz and py stringers.
K-12-0486 | 207.04 | 209 | 1.45 | [9 empty] | 1 |  |  | 0.05 | [9 empty] | 0.00025
K-12-0486 | 209 | 212 | 0.85 | 1 | [8 empty] | 1 |  |  | 0.2 | [9 empty] | 0.0002 | [7 empty] | Poor recovery.
K-12-0486 | 212 | 213.9 | 1.71 |  |  |  |  | 0.5 |  |  |  |  | 2.5 |  |  | 0.25 | [9 empty] | 0.00025 | [7 empty] | Hydrothermal qtz and minor py stringers. Trace disseminated py.
K-12-0486 | 213.9 | 216.11 | 2.04 | [9 empty] | 3 | 0.25 |  | 0.75 |  |  | 0.01 | [14 empty] | Qtz stringers and vienlets. Thing stringers of py, qtz, and some associated sd. Very minor sp.
K-12-0486 | 216.11 | 218 | 1.89 | [9 empty] | 6 |  | 0.25 |  |  |  | 0.01 |  |  | cp | 0.01 | [10 empty] | Qtz vienlets. Py, qtz, and sp (minor) stringers. Associated sd (replacement?). Mino cp. Questionable occurrence of ars.
K-12-0486 | 218 | 220.18 | 1.33 | [9 empty] | 4 |  |  | 1 |  |  | 0.1 |  | 0.1 | cp | 0.1 | [10 empty] | Qtz stringer. Stringers of primarily py and includes ars, sp, and cp.
K-12-0486 | 220.18 | 222.07 | 0.92 | [9 empty] | 6 |  |  | 1 | 0.01 | [8 empty] | 0.00025 | [7 empty] | Hydrothermal qtz and py stringers. Pyrrhotite stringer?
K-12-0486 | 222.07 | 223.45 | 1.06 |  |  |  |  | 0.5 |  |  |  |  | 4
K-12-0486 | 223.45 | 225.5 | 1.97 | [9 empty] | 0.5 |  | 2
K-12-0486 | 225.5 | 227.48 | 1.94 | [9 empty] | 0.5 |  | 1
K-12-0486 | 227.48 | 229.72 | 2.05 | [9 empty] | 1.5 |  | 4
K-12-0486 | 229.72 | 232.28 | 2.53 | [9 empty] | 1 |  | 0.5
K-12-0486 | 232.28 | 234.24 | 1.95 | [9 empty] | 2 |  | 1
K-12-0486 | 234.24 | 235.67 | 1.39 |  |  |  |  | 1 | py | 0.01 |  |  | 2
K-12-0486 | 235.67 | 236 | 0.32 | [9 empty] | 0.1 |  |  | 2 | [9 empty] | 0.25 | [7 empty] | Hydrothermal py (disseminated and within thin stringers).
K-12-0486 | 236 | 237.34 | 1.19 | [12 empty] | 0.4 | [9 empty] | 0.4 | [7 empty] | Same as previous.
K-12-0486 | 237.34 | 238.68 | 1.21 |  |  |  |  | 2 | py | 0.001
K-12-0486 | 238.68 | 239 | 0.19 | [12 empty] | 5 | [9 empty] | 0.00025 | [7 empty] | Hydrothermal breccia cemented by py.
K-12-0486 | 239 | 240.8 | 1.53 |  |  |  |  | 1 | [7 empty] | 0.1 | [9 empty] | 0.01 | [7 empty] | Hydrothermal py (discreet disseminated bands and within thin stringers).
K-12-0486 | 240.8 | 242 | 1.1 |  |  |  |  | 0.5 |  |  |  |  | 2.5 | [12 empty] | 0.1 | [7 empty] | Qtz vienlets and stringers. Discreet bands of disseminated py.
K-12-0486 | 242 | 243.17 | 1.17 |  |  |  |  | 0.75 | py | 0.0001 |  |  | 3 | [12 empty] | 0.01
K-12-0486 | 243.17 | 244.46 | 1.23 |  |  |  |  | 1 | py | 0.00025 |  |  | 0.25 |  |  | 0.2 | [9 empty] | 0.01 | [7 empty] | Thin qtz stringer and minor py cementing fractures. Some disseminated py in discreet layers.
K-12-0486 | 244.46 | 246.52 | 1.78 |  |  |  |  | 0.5 |  |  |  |  | 1.5 | 1 |  | 0.75 |  |  | 0.15 | [6 empty] | 0.00025 | [7 empty] | Py, qtz, and sd stringers with minor sp.
K-12-0486 | 246.52 | 248.13 | 1.59 | [10 empty] | 0.5 |  | 0.5 |  |  | 0.1 | [14 empty] | Thin stringers of Sp, Py. And sd.
K-12-0486 | 248.13 | 250.11 | 1.88 | [9 empty] | 3.5 | 0.25 |  | 0.1 | [17 empty] | Qtz stringers/vienlets. Very thin stringers of sd and minor py.
K-12-0486 | 250.11 | 252.01 | 1.82 | [9 empty] | 3 | 0.3 |  | 0.3 |  |  | 0.1 | [6 empty] | 0.001 | [7 empty] | Qtz stringers. Thin stringers of sd and py with lesser sp. Sd replacement and disseminated py.
K-12-0486 | 252.01 | 254 | 1.8 | [9 empty] | 4 | 0.3 |  | 0.2 | [17 empty] | Qtz and sd stringers with lesser py.
K-12-0486 | 254 | 255.91 | 1.78 | [9 empty] | 4.5 | 0.5 |  | 0.25 |  |  |  |  | 0.1 | [12 empty] | Qtz vienlets and stringers. Thin stringers of sd, py and one ars stringer.
K-12-0486 | 255.91 | 256.64 | 0.69 | [9 empty] | 1.5 | 0.25 |  | 0.2 |  |  |  |  | 0.01 | [12 empty] | Qtz, sd, and py stringers. Possibly trace hydrothermal ars (?).
K-12-0486 | 256.64 | 258.16 | 1.46 | [9 empty] | 6 | 0.3 |  | 1.3 |  |  | 0.1 |  | 0.1 |  |  |  |  | 0.0001 | [7 empty] | Qtz stringers with py, sd, sp, ars, and possibly some ars.
K-12-0486 | 258.16 | 260 | 1.77 | [9 empty] | 0.75 |  |  | 0.05 | [9 empty] | 0.00025 | [7 empty] | Thin stringers of qtz with py. Replacement style trace disseminated py.
K-12-0486 | 260 | 261.85 | 1.46 | [9 empty] | 0.75 |  |  | 0.1 | [9 empty] | 0.00025 | [7 empty] | Same as previous.
K-12-0486 | 261.85 | 263.55 | 1.69 | [9 empty] | 2 | 0.2 | 1 | [10 empty] | 0.1 | [7 empty] | Stringers of qtz, py, and minor sd. Disseminated py.
K-12-0486 | 263.55 | 265.09 | 1.54 | [5 empty] | py | 0.001 |  |  | 0.3 |  |  | 0.15 | [9 empty] | 0.00025 | [7 empty] | Thin qtz stringers with associated py. Some chlorite alteration.
K-12-0486 | 265.09 | 266.44 | 1.35 |  |  |  |  | 0.75 | py | 0.01 |  |  | 2.25 | [12 empty] | 0.00025
K-12-0486 | 266.44 | 268.02 | 1.46 | [12 empty] | 0.3 | [17 empty] | Py stringer.
K-12-0486 | 268.02 | 269.23 | 1.03 |  |  |  |  | 0.25 | py | 0.00025 | [5 empty] | 0.25 | [9 empty] | 0.00025 | [7 empty] | Py stringers.
K-12-0486 | 269.23 | 269.96 | 0.73 |  |  |  |  | 0.5 | py | 0.05 | [15 empty] | 0.05
K-12-0486 | 269.96 | 272 | 2.04 | [9 empty] | 2 |  |  | 0.25 | [9 empty] | 0.1 | [7 empty] | Qtz and py stringers. Replacement style disseminated py significant within bleached zone).
K-12-0486 | 272 | 273.88 | 1.87 | [9 empty] | 1 | [12 empty] | 0.2 | [7 empty] | Qtz stringers. Replacement style disseminated py (significant within bleached/leached zone).
K-12-0486 | 273.88 | 274.73 | 0.85 | [5 empty] | py | 0.05 |  |  | 0.75 | [12 empty] | 0.05 | [7 empty] | Minor hydrothermal qtz.
K-12-0486 | 274.73 | 276.7 | 1.7 | [9 empty] | 4 | [20 empty] | Hydrothermal qtzt.
K-12-0486 | 276.7 | 278.77 | 1.85 | [9 empty] | 1.5 | [12 empty] | 0.2 | [7 empty] | Qtz stringers. Replacement style disseminated py (significant within bleached/leached zone).
K-12-0486 | 278.77 | 280.61 | 1.61 | [5 empty] | py | 0.01 |  |  | 2 | [12 empty] | 0.2 | [7 empty] | Same as previous.
K-12-0486 | 280.61 | 282.61 | 1.66 | [5 empty] | py | 0.001 |  |  | 1.35 | [12 empty] | 0.25 | [7 empty] | Same as previous
K-12-0486 | 282.61 | 283.85 | 0.94 | [9 empty] | 10 |  | 2 | 0.5 | [17 empty] | Qtz vienlets with associated cal and py.
K-12-0486 | 283.85 | 285.02 | 1.17 | [11 empty] | 0.25 | [18 empty] | Cal stringers.
K-12-0486 | 285.02 | 287 | 1.94 | [11 empty] | 0.5
K-12-0486 | 287 | 289.06 | 2.01 | [11 empty] | 3 | [18 empty] | Cal vientlets and stringers.
K-12-0486 | 289.06 | 291.04 | 1.88 | [9 empty] | 1.5 |  | 3 | [18 empty] | Veinlet of qtz and cal. Cal stringers. Chlorite alteration.
K-12-0486 | 291.04 | 293 | 1.96 | [11 empty] | 1.5 | [18 empty] | Cal stringers. Chlorite alteration.
K-12-0486 | 293 | 295.04 | 2.04 | [9 empty] | 0.5 |  | 3 | [18 empty] | Same as previous.
K-12-0486 | 295.04 | 297.02 | 1.98 | [11 empty] | 0.25
K-12-0486 | 297.02 | 299 | 1.98 | [11 empty] | 0.2
K-12-0486 | 299 | 301.04 | 2.03 | [9 empty] | 0.5 |  | 1.5 | [18 empty] | Veinlet of cal and qtz. Thin stringers of cal.
K-12-0486 | 301.04 | 303.06 | 2.02 | [11 empty] | 3.5
K-12-0486 | 303.06 | 305 | 1.94 | [9 empty] | 0.25 |  | 0.5
K-12-0486 | 305 | 307.01 | 1.92 | [9 empty] | 0.1 |  | 0.25
K-12-0486 | 307.01 | 308.97 | 1.69 | [11 empty] | 0.75
K-12-0486 | 308.97 | 311 | 2.03 | [11 empty] | 0.5
K-12-0486 | 311 | 313.06 | 1.97 | [11 empty] | 0.5
K-12-0486 | 313.06 | 314.48 | 1.16 | [9 empty] | 0.5 |  | 1
K-12-0486 | 314.48 | 315.8 | 1.21 | [5 empty] | py | 0.0025
K-12-0486 | 315.8 | 317 | 0.69 | [5 empty] | py | 0.0025 | pyh | 1e-06 | [21 empty] | Metamorphic pyh?
K-12-0486 | 317 | 318.67 | 0.95 | [5 empty] | py | 0.0001 |  |  | 6 |  | 2 | [18 empty] | Qtz and cal veinlet.
K-12-0486 | 318.67 | 320 | 1.29 | [9 empty] | 10 | 0.25 | 3 | [18 empty] | Qtz and cal vienlets (associated sd?). Chlorite alteration.
K-12-0486 | 320 | 321.18 | 1.17 | [5 empty] | py | 1e-05 |  |  | 5 |  | 7 | [18 empty] | Qtz and cal vienlets
K-12-0486 | 321.18 | 322.68 | 1.38 |  |  |  |  | 0.25 | py | 0.001 |  |  |  |  | 0.1 | 0.001 | [17 empty] | Cal replacement. Questionable hydrothermal py.
K-12-0486 | 322.68 | 324.93 | 2.17 | [9 empty] | 0.25 |  | 0.5 | [18 empty] | Hydrothermal Cal and qtz. Calcareous rock (mobilized and redeposited?).
K-12-0486 | 324.93 | 327.22 | 2.29 | [9 empty] | 0.1 |  | 0.75 | [18 empty] | See previous.
K-12-0486 | 327.22 | 329 | 1.78 |  |  |  |  | 1.5 |  |  |  |  | 4 |  | 0.5 | [18 empty] | Hydrothermal qtz with lesser associated cal.
K-12-0486 | 329 | 330.25 | 0.92 |  |  |  |  | 1 |  |  |  |  | 2 | [20 empty] | Same as previous.
K-12-0486 | 330.25 | 331.81 | 1.48 |  |  |  |  | 0.1 | py | 0.0001 |  |  | 4 |  | 3 | [18 empty] | Foliation parallel hydrothermal qtz with associated cal. Chlorite alteration.
K-12-0486 | 331.81 | 332.05 | 0.22 | [11 empty] | 0.25 | [18 empty] | Calcareous bedding (mobilized and deposited or primary?).
K-12-0486 | 332.05 | 333.63 | 1.18 | [9 empty] | 15 |  | 3 | [18 empty] | Foliation parallel hydrothermal qtz with associated cal (replacement?). Chlorite alteration.
K-12-0486 | 333.63 | 335 | 1.3 | [5 empty] | py | 0.01 |  |  | 11 |  | 3 | [18 empty] | Same as previous.
K-12-0486 | 335 | 337.07 | 2.04 | [5 empty] | py | 0.001 |  |  | 5 |  | 1.5 | 0.1 | [17 empty] | Foliation parallel hydrothermal qtz with associated cal (replacement?). Thin stringers of py. Chlorite alteration.
K-12-0486 | 337.07 | 338 | 0.82 | [5 empty] | py | 0.01 |  |  | 4 |  | 1 | [10 empty] | 0.0001 | [7 empty] | Foliation parallel hydrothermal qtz with associated cal (replacement?). Chlorite alteration. (Light coloured phenocrysts along foliation?)
K-12-0486 | 338 | 339.92 | 1.92 | [5 empty] | py | 0.05 |  |  | 20 | 0.01 | 1 | [10 empty] | 0.01 | [7 empty] | Foliation parallel hydrothermal qtz with minor associated cal (replacement?). Chlorite alteration. Sd replacement within host rock. Trace disseminated py (some within discreet bands).
K-12-0486 | 339.92 | 342.04 | 1.95 | [5 empty] | py | 0.001 |  |  | 16 |  | 1 | 1 | [9 empty] | 0.01 | [7 empty] | Foliation parallel hydrothermal qtz with minor associated cal (replacement?) and py. Chlorite alteration. Trace disseminated py (some within discreet bands).
K-12-0486 | 342.04 | 343.1 | 1.01 |  |  |  |  | 0.1 | [6 empty] | 0.25 | [18 empty] | Cal replacement
K-12-0486 | 343.1 | 345.15 | 0.92 | [5 empty] | py | 0.001 |  |  | 15 |  |  | 1 | [9 empty] | 0.00025 | [7 empty] | Qtz vein/veinlet with minor py. Relict of thin py stringers. Chlorite alteration.
K-12-0486 | 345.15 | 347 | 1.8 |  |  |  |  | 0.5 | py | 0.00025 |  |  | 4 |  | 0.3 | 0.1 | [9 empty] | 0.00025 | [7 empty] | Qtz veinlet and thin stringers of cal. Thin stringers of py. Trace disseminated py (often within discreet layers.
K-12-0486 | 347 | 348.25 | 1.25 | [9 empty] | 3 |  | 0.5 | 0.2 | [9 empty] | 0.00025 | [7 empty] | Relict hydrothermal qtz. Thin stringers of cal and py. Trace disseminated py.

## Geotech
Geotechnical
Hole | From_m | To_m | Interval_Length | Recovery_m | Recovery_Pct | RQD_m | RQD_Pct | Mag_Sus | Fabric_Breaks | Fracture_Count_Vein | Joint_Count | Num_Joint_Sets | Cemented_Joint_Vein_Count | Joint_Roughness | Joint_Fill | Joint_Alteration | GSI | IRS_Strong | IRS_Weak | IRS_Category | IRS_Weak_Pct | Intercepted_Water_Flow | Comments
K-12-0466 | 8 | 11 | 3 | 0.67 | 22.33 | 0.11 | 3.67 | [15 empty] | OVB.
K-12-0466 | 11 | 14 | 3 | 1.42 | 47.33 | 0.38 | 12.67 | [15 empty] | OVB.
K-12-0466 | 14 | 17 | 3 | 0.56 | 18.67 | 0 | 0 | [15 empty] | OVB.
K-12-0466 | 17 | 20 | 3 | 1.14 | 38 | 0 | 0 | [15 empty] | OVB.
K-12-0466 | 20 | 23 | 3 | 2.33 | 77.67 | 0.72 | 24 | [15 empty] | OVB.
K-12-0466 | 23 | 26 | 3 | 1.68 | 56 | 0.16 | 5.33 | [15 empty] | OVB.
K-12-0466 | 26 | 29 | 3 | 1.72 | 57.33 | 0.48 | 16 | [15 empty] | OVB.
K-12-0466 | 29 | 32 | 3 | 0.96 | 32 | 0 | 0 | [9 empty] | 35 | R3 |  |  |  |  | Cave. Rubble. Cracks not counted.
K-12-0466 | 32 | 35 | 3 | 1.58 | 52.67 | 0.12 | 4 | [9 empty] | 41 | R3 |  |  |  |  | Rubble. Cracks not counted.
K-12-0466 | 35 | 38 | 3 | 1.22 | 40.67 | 0 | 0 | [9 empty] | 46 | R3 |  |  |  |  | Rubble. Cracks not counted.
K-12-0466 | 38 | 41 | 3 | 2.95 | 98.33 | 0.25 | 8.33 | [9 empty] | 45 | R3 |  |  |  |  | Rubble. Cracks not counted.
K-12-0466 | 41 | 44 | 3 | 3 | 100 | 0.1 | 3.33 | [9 empty] | 45 | R3 |  |  |  |  | Rubble. Cracks not counted.
K-12-0466 | 44 | 47 | 3 | 2.88 | 96 | 0.62 | 20.67 | [9 empty] | 44 | R3 |  |  |  |  | Rubble. Cracks not counted.
K-12-0466 | 47 | 50 | 3 | 2.24 | 74.67 | 0.21 | 7 | [9 empty] | 44 | R3 |  |  |  |  | Rubble. Cracks not counted.
K-12-0466 | 50 | 53 | 3 | 0.63 | 21 | 0 | 0 | [9 empty] | 45 | R3 |  |  |  |  | Rubble. Cracks not counted.
K-12-0466 | 53 | 56 | 3 | 0.8 | 26.67 | 0 | 0 | [9 empty] | 35 | R3
K-12-0466 | 56 | 59 | 3 | 2.29 | 76.33 | 0.21 | 7 | [9 empty] | 39 | R3 |  |  |  |  | Rubble. Cracks not counted.
K-12-0466 | 59 | 62 | 3 | 1.59 | 53 | 0.11 | 3.67 | [9 empty] | 47 | R3 |  |  |  |  | Rubble. Cracks not counted.
K-12-0466 | 62 | 65 | 3 | 2.7 | 90 | 0.41 | 13.67 | [9 empty] | 49 | R3 |  |  |  |  | Rubble. Cracks not counted.
K-12-0466 | 65 | 68 | 3 | 0.67 | 22.33 | 0.24 | 8 | [9 empty] | 48 | R3 |  |  |  |  | Rubble. Cracks not counted.
K-12-0466 | 68 | 71 | 3 | 1.57 | 52.33 | 0 | 0 | [9 empty] | 36 | R3 |  |  |  |  | Rubble. Cracks not counted.
K-12-0466 | 71 | 74 | 3 | 0.97 | 32.33 | 0.2 | 6.67 | [9 empty] | 40 | R3 |  |  |  |  | '7" foot short' (yes, that is what it said). Rubble. Cracks not counted.
K-12-0466 | 74 | 77 | 3 | 2.93 | 97.67 | 0.85 | 28.33 | [9 empty] | 46 | R3 |  |  |  |  | Rubble. Cracks not counted.
K-12-0466 | 77 | 80 | 3 | 3 | 100 | 1.82 | 60.67 |  | 18 |  | 6 | 2 |  | 5 | 3 |  | 46 | R3
K-12-0466 | 80 | 83 | 3 | 3.1 | 103.33 | 1.11 | 37 | [9 empty] | 46 | R3 |  |  |  |  | Rubble. Cracks not counted.
K-12-0466 | 83 | 86 | 3 | 2.67 | 89 | 1.36 | 45.33 |  | 9 |  | 11 | 2 |  | 5 | 3 |  | 46 | R3
K-12-0466 | 86 | 89 | 3 | 3.09 | 103 | 0.8 | 26.67 | [9 empty] | 47 | R3 |  |  |  |  | Rubble. Cracks not counted.
K-12-0466 | 89 | 92 | 3 | 2.81 | 93.67 | 1.64 | 54.67 |  | 5 |  | 15 | 2 |  | 9 | 3 |  | 40 | R3
K-12-0466 | 92 | 95 | 3 | 2.93 | 97.67 | 0.7 | 23.33 | [9 empty] | 42 | R3 |  |  |  |  | Rubble. Cracks not counted.
K-12-0466 | 95 | 98 | 3 | 2.68 | 89.33 | 1.27 | 42.33 |  | 13 |  | 9 | 1 |  | 7 | 3 |  | 46 | R3
K-12-0466 | 98 | 101 | 3 | 3 | 100 | 1.36 | 45.33 | [9 empty] | 45 | R3 |  |  |  |  | Rubble. Cracks not counted.
K-12-0466 | 101 | 104 | 3 | 3 | 100 | 0.58 | 19.33 | [9 empty] | 45 | R3 |  |  |  |  | Rubble. Cracks not counted.
K-12-0466 | 104 | 107 | 3 | 3 | 100 | 1.25 | 41.67 | [9 empty] | 46 | R3 |  |  |  |  | Rubble. Cracks not counted.
K-12-0466 | 107 | 110 | 3 | 2.43 | 81 | 0.26 | 8.67 | [9 empty] | 45 | R3 |  |  |  |  | Rubble. Cracks not counted.
K-12-0466 | 110 | 113 | 3 | 2.73 | 91 | 1.03 | 34.33 | [9 empty] | 43 | R3 |  |  |  |  | Rubble. Cracks not counted.
K-12-0466 | 113 | 116 | 3 | 3.04 | 101.33 | 0.8 | 26.67 | [9 empty] | 43 | R4 |  |  |  |  | Rubble. Cracks not counted.
K-12-0466 | 116 | 119 | 3 | 2.83 | 94.33 | 0.59 | 19.67 | [9 empty] | 41 | R3 |  |  |  |  | Rubble. Cracks not counted.
K-12-0466 | 119 | 122 | 3 | 2.83 | 94.33 | 1.17 | 39 | [9 empty] | 45 | R3 |  |  |  |  | Rubble. Cracks not counted.
K-12-0466 | 122 | 125 | 3 | 3 | 100 | 2.02 | 67.33 |  | 9 |  | 3 | 1 |  | 7 | 4 |  | 47 | R3
K-12-0466 | 125 | 128 | 3 | 2.68 | 89.33 | 1.77 | 59 |  | 11 |  | 8 | 1 |  | 9 | 4 |  | 40 | R3
K-12-0466 | 128 | 131 | 3 | 2.37 | 79 | 0.94 | 31.33 | [9 empty] | 40 | R3 |  |  |  |  | Rubble. Cracks not counted.
K-12-0466 | 131 | 134 | 3 | 1.21 | 40.33 | 0 | 0 | [9 empty] | 38 | R3 |  |  |  |  | Rubble. Cracks not counted.
K-12-0466 | 134 | 137 | 3 | 2.9 | 96.67 | 1.67 | 55.67 |  | 18 |  | 11 | 1 |  | 7 | 3 |  | 49 | R3
K-12-0466 | 137 | 140 | 3 | 2.86 | 95.33 | 2.22 | 74 |  | 10 |  | 11 | 1 |  | 7 | 9 |  | 49 | R3
K-12-0466 | 140 | 143 | 3 | 3.08 | 102.67 | 1.3 | 43.33 |  | 23 |  | 16 | 1 |  | 7 | 3 |  | 47 | R3
K-12-0466 | 143 | 146 | 3 | 2.93 | 97.67 | 1.71 | 57 |  | 26 |  | 6 | 1 |  | 4 | 10 |  | 48 | R3
K-12-0466 | 146 | 149 | 3 | 2.77 | 92.33 | 0.53 | 17.67 | [9 empty] | 46 | R3 |  |  |  |  | Rubble. Cracks not counted.
K-12-0466 | 149 | 152 | 3 | 2.97 | 99 | 0.93 | 31 | [9 empty] | 47 | R3 |  |  |  |  | Rubble. Cracks not counted."Block".
K-12-0466 | 152 | 155 | 3 | 3 | 100 | 1.62 | 54 |  | 33 |  | 8 | 1 |  | 7 | 7 |  | 46 | R3
K-12-0466 | 155 | 158 | 3 | 2.81 | 93.67 | 0.66 | 22 | [9 empty] | 46 | R3 |  |  |  |  | Rubble. Cracks not counted.
K-12-0466 | 158 | 161 | 3 | 3 | 100 | 0.39 | 13 | [9 empty] | 46 | R3 |  |  |  |  | Rubble. Cracks not counted.
K-12-0466 | 161 | 164 | 3 | 2.76 | 92 | 0.81 | 27 | [9 empty] | 46 | R3 |  |  |  |  | Rubble. Cracks not counted.
K-12-0466 | 164 | 167 | 3 | 1.73 | 57.67 | 0.4 | 13.33 | [9 empty] | 37 | R3 |  |  |  |  | Rubble. Cracks not counted.
K-12-0466 | 167 | 170 | 3 | 3.07 | 102.33 | 2.76 | 92 |  | 20 |  | 3 | 1 |  | 7 | 3 |  | 46 | R3
K-12-0466 | 170 | 173 | 3 | 3 | 100 | 2 | 66.67 |  | 17 |  | 6 | 1 |  | 7 | 3 |  | 45 | R3
K-12-0466 | 173 | 176 | 3 | 2.87 | 95.67 | 1.54 | 51.33 |  | 20 |  | 7 | 1 |  | 9 | 3 |  | 45 | R3
K-12-0466 | 176 | 179 | 3 | 2.93 | 97.67 | 1.4 | 46.67 |  | 25 |  | 8 | 1 |  | 9 | 3 |  | 47 | R3
K-12-0466 | 179 | 182 | 3 | 3 | 100 | 1.71 | 57 |  | 19 |  | 7 | 1 |  | 9 | 3 |  | 46 | R3
K-12-0466 | 182 | 185 | 3 | 2.58 | 86 | 1.38 | 46 |  | 25 |  | 2 | 1 |  | 5 | 10 |  | 46 | R3
K-12-0466 | 185 | 188 | 3 | 3.1 | 103.33 | 1.9 | 63.33 |  | 25 |  | 7 | 1 |  | 7 | 3 |  | 48 | R3
K-12-0466 | 188 | 191 | 3 | 2.93 | 97.67 | 1.66 | 55.33 |  | 20 |  | 10 | 2 |  | 7 | 3 |  | 48 | R3
K-12-0466 | 191 | 194 | 3 | 2.95 | 98.33 | 1.97 | 65.67 |  | 20 |  | 1 | 1 |  | 9 | 3 |  | 47 | R3
K-12-0466 | 194 | 197 | 3 | 2.98 | 99.33 | 0.88 | 29.33 |  | 46 |  | 3 | 2 |  | 5 | 3 |  | 45 | R3
K-12-0466 | 197 | 200 | 3 | 1.87 | 62.33 | 0 | 0 | [9 empty] | 31 | R1 |  |  |  |  | "Block". Rubble. Cracks not counted.
K-12-0466 | 200 | 203 | 3 | 2.91 | 97 | 0.1 | 3.33 |  | 61 |  | 5 | 1 |  | 5 | 3 |  | 30 | R3
K-12-0466 | 203 | 206 | 3 | 2.48 | 82.67 | 0.7 | 23.33 | [9 empty] | 30 | R3 |  |  |  |  | Rubble. Cracks not counted.
K-12-0466 | 206 | 209 | 3 | 2.18 | 72.67 | 0.11 | 3.67 |  | 75 |  | 0 | 0 |  |  |  |  | 28 | R3
K-12-0466 | 209 | 212 | 3 | 1.75 | 58.33 | 0 | 0 | [9 empty] | 31 | R3 |  |  |  |  | Rubble. Cracks not counted."Block".
K-12-0466 | 212 | 215 | 3 | 2.46 | 82 | 0.22 | 7.33 | [9 empty] | 42 | R3 |  |  |  |  | "Block". Rubble. Cracks not counted.
K-12-0466 | 215 | 218 | 3 | 2.57 | 85.67 | 0.34 | 11.33 | [9 empty] | 41 | R3 |  |  |  |  | "Block". Rubble. Cracks not counted.
K-12-0466 | 218 | 221 | 3 | 2.68 | 89.33 | 0.38 | 12.67 |  | 50 |  | 9 | 1 |  | 7 | 4 |  | 35 | R3
K-12-0466 | 221 | 224 | 3 | 2.88 | 96 | 0.71 | 23.67 |  | 50 |  | 10 | 2 |  | 7 | 3 |  | 44 | R3
K-12-0466 | 224 | 227 | 3 | 2.26 | 75.33 | 0.94 | 31.33 | [9 empty] | 45 | R3 |  |  |  |  | Rubble. Cracks not counted.
K-12-0466 | 227 | 230 | 3 | 2.61 | 87 | 1.6 | 53.33 |  | 29 |  | 3 | 1 |  | 2 | 3 |  | 38 | R3
K-12-0466 | 230 | 233 | 3 | 2.65 | 88.33 | 0.87 | 29 | [9 empty] | 43 | R3 |  |  |  |  | Rubble. Cracks not counted.
K-12-0466 | 233 | 236 | 3 | 2.61 | 87 | 1 | 33.33 |  | 35 |  | 7 | 1 |  | 8 | 3 |  | 44 | R3
K-12-0466 | 236 | 239 | 3 | 2.91 | 97 | 0.78 | 26 |  | 25 |  | 12 | 1 |  | 7 | 3 |  | 45 | R3
K-12-0466 | 239 | 242 | 3 | 2.8 | 93.33 | 1.61 | 53.67 |  | 16 |  | 10 | 1 |  | 7 | 3 |  | 48 | R3
K-12-0466 | 242 | 245 | 3 | 2.91 | 97 | 1.26 | 42 |  | 29 |  | 14 | 1 |  | 7 | 3 |  | 43 | R3
K-12-0466 | 245 | 248 | 3 | 2.7 | 90 | 1.3 | 43.33 |  | 21 |  | 10 | 1 |  | 7 | 3 |  | 40 | R3
K-12-0466 | 248 | 251 | 3 | 2.85 | 95 | 1.54 | 51.33 |  | 12 |  | 15 | 1 |  | 5 | 3 |  | 45 | R3
K-12-0466 | 251 | 254 | 3 | 2.85 | 95 | 2.13 | 71 |  | 13 |  | 11 | 1 |  | 5 | 3 |  | 45 | R3
K-12-0466 | 254 | 257 | 3 | 3 | 100 | 2.02 | 67.33 |  | 23 |  | 2 | 1 |  | 7 | 3 |  | 40 | R3
K-12-0466 | 257 | 260 | 3 | 2.89 | 96.33 | 1.8 | 60 |  | 25 |  | 5 | 1 |  | 7 | 3 |  | 44 | R3
K-12-0466 | 260 | 263 | 3 | 2.97 | 99 | 2.38 | 79.33 |  | 20 |  | 4 | 1 |  | 7 | 3 |  | 45 | R3
K-12-0466 | 263 | 266 | 3 | 2.98 | 99.33 | 1.92 | 64 |  | 19 |  | 5 | 1 |  | 7 | 3 |  | 46 | R3
K-12-0466 | 266 | 269 | 3 | 3 | 100 | 1.22 | 40.67 |  | 40 |  | 5 | 1 |  | 5 | 3 |  | 45 | R3
K-12-0466 | 269 | 272 | 3 | 3 | 100 | 1.95 | 65 |  | 21 |  | 11 | 1 |  | 8 | 3 |  | 44 | R3
K-12-0466 | 272 | 275 | 3 | 2.86 | 95.33 | 1.26 | 42 |  | 23 |  | 13 | 2 |  | 7 | 3 |  | 49 | R3
K-12-0466 | 275 | 278 | 3 | 2.9 | 96.67 | 2.07 | 69 |  | 9 |  | 10 | 1 |  | 7 | 3 |  | 51 | R3
K-12-0466 | 278 | 281 | 3 | 2.75 | 91.67 | 1.57 | 52.33 |  | 24 |  | 9 | 1 |  | 7 | 3 |  | 50 | R3
K-12-0466 | 281 | 284 | 3 | 2.96 | 98.67 | 1.89 | 63 |  | 20 |  | 8 | 2 |  | 7 | 3 |  | 49 | R1
K-12-0466 | 284 | 287 | 3 | 2.45 | 81.67 | 0.67 | 22.33 | [9 empty] | 48 | R3 |  |  |  |  | Rubble. Cracks not counted.
K-12-0466 | 287 | 290 | 3 | 3 | 100 | 2.02 | 67.33 | [9 empty] | 47 | R3 |  |  |  |  | Rubble. Cracks not counted.
K-12-0466 | 290 | 293 | 3 | 1.79 | 59.67 | 0.29 | 9.67 | [9 empty] | 42 | R3 |  |  |  |  | Rubble. Cracks not counted.
K-12-0466 | 293 | 296 | 3 | 2.3 | 76.67 | 0.32 | 10.67 | [9 empty] | 43 | R3 | R1 |  |  |  | Rubble. Cracks not counted.
K-12-0466 | 296 | 299 | 3 | 2.13 | 71 | 0.1 | 3.33 | [9 empty] | 31 | R3 | R1 |  |  |  | Rubble. Cracks not counted.
K-12-0466 | 299 | 302 | 3 | 2.78 | 92.67 | 2.42 | 80.67 |  | 10 |  | 7 | 1 |  | 7 | 3 |  | 46 | R3
K-12-0466 | 302 | 305 | 3 | 2.94 | 98 | 1.57 | 52.33 |  | 11 |  | 14 | 1 |  | 7 | 3 |  | 48 | R3
K-12-0466 | 305 | 308 | 3 | 3.05 | 101.67 | 1.71 | 57 |  | 37 |  | 3 | 1 |  | 2 | 3 |  | 34 | R3 |  |  |  |  | "51 stains + CB=308".
K-12-0466 | 308 | 311 | 3 | 2.94 | 98 | 1.27 | 42.33 |  | 25 |  | 3 | 1 |  | 5 | 3 |  | 45 | R3
K-12-0466 | 311 | 314 | 3 | 0.76 | 25.33 | 0.39 | 13 |  | 7 |  | 0 | 0 |  |  |  |  | 46 | R3 |  |  |  |  | Run between blocks 311m to 314m is ~80cm within competent rock. Run between 308m and 317m is ~6m. Rod counts before and after potential block error confirm blocks are correct as is and the decision was to leave the blocks. END OF HOLE COULD BE 3m SHALLOWER - 455m!
K-12-0466 | 314 | 317 | 3 | 2.3 | 76.67 | 0.43 | 14.33 | [9 empty] | 47 | R3 |  |  |  |  | Rubble. Cracks not counted.
K-12-0466 | 317 | 320 | 3 | 3.02 | 100.67 | 0.88 | 29.33 |  | 27 |  | 11 | 1 |  | 7 | 3 |  | 46 | R3
K-12-0466 | 320 | 323 | 3 | 2.92 | 97.33 | 1.35 | 45 |  | 32 |  | 10 | 1 |  | 7 | 3 |  | 40 | R3
K-12-0466 | 323 | 326 | 3 | 3 | 100 | 1.44 | 48 |  | 30 |  | 7 | 1 |  | 7 | 3 |  | 45 | R3
K-12-0466 | 326 | 329 | 3 | 2.87 | 95.67 | 2.58 | 86 |  | 18 |  | 4 | 1 |  | 7 | 3 |  | 47 | R3
K-12-0466 | 329 | 332 | 3 | 2.92 | 97.33 | 0.71 | 23.67 |  | 25 |  | 23 | 1 |  | 7 | 3 |  | 48 | R3
K-12-0466 | 332 | 335 | 3 | 2.92 | 97.33 | 1.78 | 59.33 |  | 15 |  | 12 | 2 |  | 7 | 3 |  | 49 | R3
K-12-0466 | 335 | 338 | 3 | 3 | 100 | 0.71 | 23.67 | [9 empty] | 34 | R3 |  |  |  |  | Rubble. Cracks not counted.
K-12-0466 | 338 | 341 | 3 | 3 | 100 | 0.33 | 11 | [9 empty] | 38 | R3 |  |  |  |  | Rubble. Cracks not counted."56 - stains. 1- rod + CB"
K-12-0466 | 341 | 344 | 3 | 1.28 | 42.67 | 0.45 | 15 | [9 empty] | 43 | R3 |  |  |  |  | Rubble. Cracks not counted.
K-12-0466 | 344 | 347 | 3 | 2.9 | 96.67 | 2.09 | 69.67 |  | 23 |  | 4 | 2 |  | 7 | 3 |  | 45 | R3
K-12-0466 | 347 | 350 | 3 | 2.95 | 98.33 | 2.1 | 70 |  | 24 |  | 3 | 1 |  | 5 | 3 |  | 44 | R3
K-12-0466 | 350 | 353 | 3 | 2.81 | 93.67 | 0.66 | 22 |  | 43 |  | 4 | 1 |  | 7 | 3 |  | 38 | R3
K-12-0466 | 353 | 356 | 3 | 2.49 | 83 | 1.26 | 42 | [9 empty] | 42 | R3 |  |  |  |  | Rubble. Cracks not counted.
K-12-0466 | 356 | 359 | 3 | 3 | 100 | 2.13 | 71 |  | 10 |  | 11 | 1 |  | 7 | 3 |  | 46 | R3
K-12-0466 | 359 | 362 | 3 | 2.77 | 92.33 | 2.2 | 73.33 |  | 7 |  | 12 | 1 |  | 7 | 3 |  | 46 | R3
K-12-0466 | 362 | 365 | 3 | 2.97 | 99 | 1.38 | 46 |  | 45 |  | 2 | 1 |  | 7 | 3 |  | 48 | R3
K-12-0466 | 365 | 368 | 3 | 3 | 100 | 1.91 | 63.67 |  | 22 |  | 6 | 1 |  | 7 | 3 |  | 48 | R3
K-12-0466 | 368 | 371 | 3 | 3 | 100 | 0.67 | 22.33 |  | 40 |  | 16 | 1 |  | 7 | 3 |  | 44 | R3
K-12-0466 | 371 | 374 | 3 | 2.84 | 94.67 | 0.81 | 27 |  | 48 |  | 3 | 1 |  | 7 | 10 |  | 40 | R3 |  |  |  |  | "Rod count 62 X 6m +CB = 374".
K-12-0466 | 374 | 377 | 3 | 2.74 | 91.33 | 1.04 | 34.67 | [9 empty] | 45 | R3 |  |  |  |  | Rubble. Cracks not counted."Block".
K-12-0466 | 377 | 380 | 3 | 2.89 | 96.33 | 0.53 | 17.67 |  | 27 |  | 15 | 1 |  | 7 | 3 |  | 44 | R3 |  |  |  |  | "Block".
K-12-0466 | 380 | 383 | 3 | 2.81 | 93.67 | 0.71 | 23.67 |  | 41 |  | 6 | 1 |  | 7 | 3 |  | 41 | R3
K-12-0466 | 383 | 386 | 3 | 2.86 | 95.33 | 1.74 | 58 |  | 20 |  | 11 | 2 |  | 7 | 3 |  | 48 | R3
K-12-0466 | 386 | 389 | 3 | 2.72 | 90.67 | 1.97 | 65.67 |  | 16 |  | 3 | 1 |  | 7 | 3 |  | 48 | R3
K-12-0466 | 389 | 392 | 3 | 3 | 100 | 1.4 | 46.67 |  | 21 |  | 13 | 2 |  | 7 | 3 |  | 49 | R3
K-12-0466 | 392 | 395 | 3 | 2.43 | 81 | 0.13 | 4.33 | [9 empty] | 49 | R3 |  |  |  |  | Rubble. Cracks not counted.
K-12-0466 | 395 | 398 | 3 | 2.84 | 94.67 | 0.54 | 18 | [9 empty] | 48 | R3 |  |  |  |  | Rubble. Cracks not counted.
K-12-0466 | 398 | 401 | 3 | 2.13 | 71 | 0 | 0 | [9 empty] | 27 | R1 |  |  |  |  | Rubble. Cracks not counted.
K-12-0466 | 401 | 404 | 3 | 2.86 | 95.33 | 0.11 | 3.67 | [9 empty] | 43 | R3 |  |  |  |  | Rubble. Cracks not counted.
K-12-0466 | 404 | 407 | 3 | 2.61 | 87 | 0 | 0 | [9 empty] | 46 | R3 |  |  |  |  | Rubble. Cracks not counted.
K-12-0466 | 407 | 410 | 3 | 2.45 | 81.67 | 1.24 | 41.33 | [9 empty] | 44 | R3 |  |  |  |  | Rubble. Cracks not counted.
K-12-0466 | 410 | 413 | 3 | 2.96 | 98.67 | 2.34 | 78 |  | 4 |  | 10 | 2 |  | 7 | 3 |  | 46 | R4
K-12-0466 | 413 | 416 | 3 | 2.91 | 97 | 2.38 | 79.33 |  | 7 |  | 9 | 2 |  | 7 | 4 |  | 46 | R4
K-12-0466 | 416 | 419 | 3 | 2.88 | 96 | 1.67 | 55.67 |  | 24 |  | 5 | 1 |  | 7 | 3 |  | 47 | R3
K-12-0466 | 419 | 422 | 3 | 2.53 | 84.33 | 1.72 | 57.33 |  | 9 |  | 10 | 1 |  | 8 | 3 |  | 49 | R3
K-12-0466 | 422 | 425 | 3 | 3.08 | 102.67 | 1.68 | 56 |  | 14 |  | 13 | 1 |  | 7 | 3 |  | 48 | R3
K-12-0466 | 425 | 428 | 3 | 3 | 100 | 2.02 | 67.33 |  | 8 |  | 12 | 2 |  | 7 | 3 |  | 49 | R3
K-12-0466 | 428 | 431 | 3 | 2.59 | 86.33 | 1.25 | 41.67 |  | 13 |  | 13 | 1 |  | 7 | 3 |  | 49 | R3
K-12-0466 | 431 | 434 | 3 | 3 | 100 | 0.59 | 19.67 | [9 empty] | 38 | R3 |  |  |  |  | Rubble. Cracks not counted.
K-12-0466 | 434 | 437 | 3 | 2.15 | 71.67 | 1.29 | 43 | [9 empty] | 38 | R3 |  |  |  |  | Rubble. Cracks not counted.
K-12-0466 | 437 | 440 | 3 | 2.67 | 89 | 1.01 | 33.67 | [9 empty] | 49 | R3 |  |  |  |  | Rubble. Cracks not counted.
K-12-0466 | 440 | 443 | 3 | 2.77 | 92.33 | 2.03 | 67.67 |  | 9 |  | 15 | 2 |  | 7 | 3 |  | 48 | R3
K-12-0466 | 443 | 446 | 3 | 2.68 | 89.33 | 1.08 | 36 | [9 empty] | 47 | R3 |  |  |  |  | Rubble. Cracks not counted."Block".
K-12-0466 | 446 | 449 | 3 | 2.75 | 91.67 | 1.55 | 51.67 |  | 9 |  | 20 | 2 |  | 7 | 3 |  | 51 | R3
K-12-0466 | 449 | 452 | 3 | 2.29 | 76.33 | 0.68 | 22.67 | [9 empty] | 48 | R3 |  |  |  |  | Rubble. Cracks not counted."Block".
K-12-0466 | 452 | 455 | 3 | 1.54 | 51.33 | 0.32 | 10.67 | [9 empty] | 46 | R3 |  |  |  |  | Rubble. Cracks not counted.
K-12-0466 | 455 | 458 | 3 | 2.91 | 97 | 1.44 | 48 |  | 22 |  | 14 | 1 |  | 7 | 3 |  | 46 | R3 |  |  |  |  | EOH .
Hole | From_m | To_m | Interval_Length | Recovery_m | Recovery_Pct | RQD_m | RQD_Pct | Mag_Sus | Fabric_Breaks | Fracture_Count_Vein | Joint_Count | Num_Joint_Sets | Cemented_Joint_Vein_Count | Joint_Roughness | Joint_Fill | Joint_Alteration | GSI | IRS_Strong | IRS_Weak | IRS_Category | IRS_Weak_Pct | Intercepted_Water_Flow | Comments
K-12-0486 | 0 | 25.64 | 25.64 | [19 empty] | overburden.
K-12-0486 | 25.64 | 26 | 0.36 | 0.36 | 100 | 0 | 0 |  | 5 |  | 0 | [5 empty] | 31 | R3
K-12-0486 | 26 | 29 | 3 | 2.24 | 74.67 | 1.14 | 38 |  | 22 |  | 3 | 1 |  | 7 | 10 |  | 45 | R3
K-12-0486 | 29 | 32 | 3 | 0.76 | 25.33 | 0.32 | 10.67 |  | 7 |  | 3 | 2 |  | 8 | 10 |  | 44 | R3
K-12-0486 | 32 | 35 | 3 | 1.35 | 45 | 0.42 | 14 |  | 13 |  | 7 | 1 |  | 8 | 10 |  | 45 | R3
K-12-0486 | 35 | 38 | 3 | 0.62 | 20.67 | 0.26 | 8.67 |  | 2 |  | 3 | 1 |  | 8 | 10 |  | 44 | R3
K-12-0486 | 38 | 41 | 3 | 2.72 | 90.67 | 1.56 | 52 |  | 4 |  | 4 | 1 |  | 8 | 10 |  | 46 | R3
K-12-0486 | 41 | 44 | 3 | 2.03 | 67.67 | 0.68 | 22.67 |  | 18 |  | 4 | 1 |  | 8 | 10 |  | 30 | R3
K-12-0486 | 44 | 47 | 3 | 2.63 | 87.67 | 0.86 | 28.67 |  | 33 |  | 0 | [5 empty] | 32 | R3
K-12-0486 | 47 | 50 | 3 | 2.13 | 71 | 0.65 | 21.67 |  | 34 |  | 0 | [5 empty] | 30 | R3
K-12-0486 | 50 | 53 | 3 | 2.09 | 69.67 | 0.61 | 20.33 |  | 30 |  | 2 | 1 |  | 1 | 10 |  | 30 | R3
K-12-0486 | 53 | 56 | 3 | 2.47 | 82.33 | 1.47 | 49 |  | 19 |  | 2 | 1 |  | 1 | 10 |  | 34 | R3
K-12-0486 | 56 | 59 | 3 | 2.67 | 89 | 0.81 | 27 |  | 20 |  | 1 | 1 |  | 1 | 10 |  | 30 | R3
K-12-0486 | 59 | 62 | 3 | 2.78 | 92.67 | 1.29 | 43 |  | 30 |  | 0 | [5 empty] | 30 | R3 |  |  |  |  | "rod pull 10x6 + cb"
K-12-0486 | 62 | 65 | 3 | 2.38 | 79.33 | 0.89 | 29.67 |  | 33 |  | 1 | 1 |  | 2 | 10 |  | 30 | R3
K-12-0486 | 65 | 68 | 3 | 2.54 | 84.67 | 1 | 33.33 |  | 18 |  | 4 | 1 |  | 5 | 10 |  | 34 | R3
K-12-0486 | 68 | 71 | 3 | 2.59 | 86.33 | 1.67 | 55.67 |  | 23 |  | 0 | [5 empty] | 32 | R3
K-12-0486 | 71 | 74 | 3 | 2.85 | 95 | 1.21 | 40.33 |  | 32 |  | 0 | [5 empty] | 30 | R3
K-12-0486 | 74 | 77 | 3 | 2.53 | 84.33 | 1.76 | 58.67 |  | 14 |  | 2 | 1 |  | 1 | 10 |  | 45 | R3
K-12-0486 | 77 | 80 | 3 | 2.94 | 98 | 1.32 | 44 |  | 17 |  | 1 | 1 |  | 8 | 3 |  | 48 | R3
K-12-0486 | 80 | 83 | 3 | 2.71 | 90.33 | 1.42 | 47.33 |  | 20 |  | 3 | 1 |  | 4 | 10 |  | 42 | R3
K-12-0486 | 83 | 86 | 3 | 2.8 | 93.33 | 1.36 | 45.33 |  | 12 |  | 2 | 1 |  | 7 | 10 |  | 45 | R3
K-12-0486 | 86 | 89 | 3 | 2.71 | 90.33 | 1.15 | 38.33 |  | 13 |  | 1 | 1 |  | 8 | 10 |  | 45 | R3
K-12-0486 | 89 | 92 | 3 | 2.9 | 96.67 | 1.65 | 55 |  | 29 |  | 0 | [5 empty] | 32 | R3
K-12-0486 | 92 | 95 | 3 | 2.25 | 75 | 0.22 | 7.33 |  | 33 |  | 1 | 1 |  | 1 | 10 |  | 32 | R3
K-12-0486 | 95 | 98 | 3 | 1.58 | 52.67 | 0.62 | 20.67 |  | 6 |  | 3 | 1 |  | 8 | 3 |  | 47 | R3
K-12-0486 | 98 | 101 | 3 | 2.6 | 86.67 | 0.65 | 21.67 |  | 30 |  | 1 | 1 |  | 8 | 10 |  | 45 | R4
K-12-0486 | 101 | 104 | 3 | 2.46 | 82 | 0.54 | 18 |  | 22 |  | 2 | 1 |  | 8 | 10 |  | 44 | R4
K-12-0486 | 104 | 107 | 3 | 0.82 | 27.33 | 0 | 0 |  | 25 |  | 0 | 0 |  |  |  |  | 30 | R3
K-12-0486 | 107 | 110 | 3 | 2.3 | 76.67 | 0.5 | 16.67 |  | 27 |  | 0 | [5 empty] | 30 | R3
K-12-0486 | 110 | 113 | 3 | 2.38 | 79.33 | 0 | 0 |  | 33 |  | 4 | 1 |  | 1 | 10 |  | 30 | R3
K-12-0486 | 113 | 116 | 3 | 2.32 | 77.33 | 0.76 | 25.33 |  | 27 |  | 0 | [5 empty] | 30 | R3
K-12-0486 | 116 | 119 | 3 | 2.45 | 81.67 | 0.34 | 11.33 |  | 28 |  | 2 | 1 |  | 1 | 10 |  | 30 | R3
K-12-0486 | 119 | 122 | 3 | 1.74 | 58 | 0.36 | 12 | [9 empty] | 45 | R3 |  |  |  |  | rubble. Cracks not counted.
K-12-0486 | 122 | 125 | 3 | 2.7 | 90 | 1.21 | 40.33 |  | 9 |  | 5 | 1 |  | 7 | 10 |  | 45 | R3
K-12-0486 | 125 | 128 | 3 | 2.85 | 95 | 2.03 | 67.67 |  | 4 |  | 10 | 1 |  | 8 | 3 |  | 45 | R3
K-12-0486 | 128 | 131 | 3 | 2.54 | 84.67 | 1.06 | 35.33 |  | 14 |  | 7 | 1 |  | 8 | 3 |  | 47 | R3
K-12-0486 | 131 | 134 | 3 | 2.71 | 90.33 | 1.86 | 62 |  | 12 |  | 3 | 1 |  | 8 | 6 |  | 46 | R3
K-12-0486 | 134 | 137 | 3 | 2.78 | 92.67 | 1.72 | 57.33 |  | 6 |  | 8 | 1 |  | 7 | 10 |  | 46 | R3
K-12-0486 | 137 | 140 | 3 | 2.92 | 97.33 | 1.21 | 40.33 |  | 18 |  | 6 | 1 |  | 8 | 10 |  | 45 | R3
K-12-0486 | 140 | 143 | 3 | 2.63 | 87.67 | 1.8 | 60 |  | 10 |  | 2 | 1 |  | 7 | 10 |  | 44 | R3
K-12-0486 | 143 | 146 | 3 | 2.55 | 85 | 1.56 | 52 |  | 8 |  | 6 | 1 |  | 7 | 10 |  | 45 | R3
K-12-0486 | 146 | 149 | 3 | 2.45 | 81.67 | 0.74 | 24.67 |  | 11 |  | 4 | 1 |  | 7 | 10 |  | 45 | R3
K-12-0486 | 149 | 152 | 3 | 1.13 | 37.67 | 0.27 | 9 | [9 empty] | 46 | R3 |  |  |  |  | rubble. Cracks not counted.
K-12-0486 | 152 | 155 | 3 | 2.31 | 77 | 0.93 | 31 |  | 16 |  | 2 | 1 |  | 8 | 10 |  | 46 | R3
K-12-0486 | 155 | 158 | 3 | 2.06 | 68.67 | 1.18 | 39.33 |  | 16 |  | 6 | 1 |  | 7 | 10 |  | 46 | R3
K-12-0486 | 158 | 161 | 3 | 3 | 100 | 1.17 | 39 |  | 29 |  | 2 | 1 |  | 7 | 10 | 1 | 43 | R3
K-12-0486 | 161 | 164 | 3 | 2.2 | 73.33 | 0 | 0 |  | 30 |  | 1 | 1 |  | 6 | 10 | 3 | 39 | R2
K-12-0486 | 164 | 167 | 3 | 2.06 | 68.67 | 0.31 | 10.33 |  |  |  | 2 | 1 |  | 4 | 10 | 1 | 48 | R3
K-12-0486 | 167 | 170 | 3 | 1.35 | 45 | 0.4 | 13.33 |  | 17 |  | 1 | 1 |  | 8 | 10 | 1 | 31 | R3
K-12-0486 | 170 | 173 | 3 | 2.71 | 90.33 | 0.53 | 17.67 |  | 52 |  | 3 | 1 |  | 8 | 10 | 1 | 30 | R3
K-12-0486 | 173 | 176 | 3 | 1.77 | 59 | 0 | 0 |  | 41 |  | 1 | 1 |  | 8 | 10 | 3 | 31 | R3 | R0 |  | 4
K-12-0486 | 176 | 179 | 3 | 1.72 | 57.33 | 0.57 | 19 |  | 21 |  | 2 | 1 |  | 7 | 10 | 1 | 42 | R3
K-12-0486 | 179 | 182 | 3 | 2.5 | 83.33 | 0.2 | 6.67 |  | 2 |  | 17 | 2 |  | 8 | 10 | 1 | 45 | R3
K-12-0486 | 182 | 185 | 3 | 2.27 | 75.67 | 1.06 | 35.33 |  | 5 |  | 12 | 1 |  | 8 | 10 | 1 | 44 | R3
K-12-0486 | 185 | 188 | 3 | 2.22 | 74 | 0.48 | 16 |  | 9 |  | 4 | 1 |  | 5 | 10 | 1 | 43 | R3
K-12-0486 | 188 | 191 | 3 | 2.32 | 77.33 | 0.54 | 18 |  |  |  | 1 | 1 |  | 4 | 10 | 1 | 46 | R3
K-12-0486 | 191 | 194 | 3 | 0.8 | 26.67 | 0.1 | 3.33 | [9 empty] | 44 | R3 |  |  |  |  | Rubble zone.
K-12-0486 | 194 | 197 | 3 | 2.3 | 76.67 | 0.74 | 24.67 |  |  |  | 4 | 1 |  | 7 | 10 | 1 | 44 | R3
K-12-0486 | 197 | 200 | 3 | 2.75 | 91.67 | 1.45 | 48.33 |  | 2 |  | 2 | 1 |  | 7 | 10 | 1 | 45 | R3
K-12-0486 | 200 | 203 | 3 | 2.7 | 90 | 1.1 | 36.67 |  | 1 |  | 5 | 1 |  | 8 | 10 | 1 | 45 | R3
K-12-0486 | 203 | 206 | 3 | 2.63 | 87.67 | 1.15 | 38.33
K-12-0486 | 206 | 209 | 3 | 2.26 | 75.33 | 0.49 | 16.33
K-12-0486 | 209 | 212 | 3 | 0.85 | 28.33 | 0.1 | 3.33
K-12-0486 | 212 | 215 | 3 | 2.63 | 87.67 | 0.39 | 13
K-12-0486 | 215 | 218 | 3 | 2.92 | 97.33 | 1.46 | 48.67
K-12-0486 | 218 | 221 | 3 | 1.85 | 61.67 | 0.26 | 8.67
K-12-0486 | 221 | 224 | 3 | 2.03 | 67.67 | 0.59 | 19.67
K-12-0486 | 224 | 227 | 3 | 2.93 | 97.67 | 2.02 | 67.33
K-12-0486 | 227 | 230 | 3 | 2.88 | 96 | 2.22 | 74
K-12-0486 | 230 | 233 | 3 | 3 | 100 | 1.64 | 54.67
K-12-0486 | 233 | 236 | 3 | 2.9 | 96.67 | 1.46 | 48.67
K-12-0486 | 236 | 239 | 3 | 2.57 | 85.67 | 0.85 | 28.33
K-12-0486 | 239 | 242 | 3 | 2.6 | 86.67 | 0.35 | 11.67
K-12-0486 | 242 | 245 | 3 | 2.85 | 95 | 1.4 | 46.67
K-12-0486 | 245 | 248 | 3 | 2.72 | 90.67 | 1.7 | 56.67
K-12-0486 | 248 | 251 | 3 | 2.84 | 94.67 | 1.43 | 47.67
K-12-0486 | 251 | 254 | 3 | 2.82 | 94 | 1.73 | 57.67
K-12-0486 | 254 | 257 | 3 | 2.81 | 93.67 | 2.05 | 68.33
K-12-0486 | 257 | 260 | 3 | 2.87 | 95.67 | 2.27 | 75.67
K-12-0486 | 260 | 263 | 3 | 2.71 | 90.33 | 1.1 | 36.67
K-12-0486 | 263 | 266 | 3 | 2.72 | 90.67 | 0.9 | 30
K-12-0486 | 266 | 269 | 3 | 2.62 | 87.33 | 1.2 | 40
K-12-0486 | 269 | 272 | 3 | 2.96 | 98.67 | 1.05 | 35
K-12-0486 | 272 | 275 | 3 | 2.9 | 96.67 | 0.4 | 13.33
K-12-0486 | 275 | 278 | 3 | 2.54 | 84.67 | 0.82 | 27.33
K-12-0486 | 278 | 281 | 3 | 2.8 | 93.33 | 0.55 | 18.33
K-12-0486 | 281 | 284 | 3 | 2.32 | 77.33 | 0.5 | 16.67
K-12-0486 | 284 | 287 | 3 | 2.98 | 99.33 | 0.94 | 31.33
K-12-0486 | 287 | 290 | 3 | 2.85 | 95 | 2.4 | 80
K-12-0486 | 290 | 293 | 3 | 3 | 100 | 2.48 | 82.67
K-12-0486 | 293 | 296 | 3 | 3.17 | 105.67 | 2.98 | 99.33
K-12-0486 | 296 | 299 | 3 | 2.98 | 99.33 | 2.68 | 89.33
K-12-0486 | 299 | 302 | 3 | 3.02 | 100.67 | 2.85 | 95
K-12-0486 | 302 | 305 | 3 | 3.06 | 102 | 2.47 | 82.33
K-12-0486 | 305 | 308 | 3 | 2.66 | 88.67 | 1.89 | 63
K-12-0486 | 308 | 311 | 3 | 3.03 | 101 | 2.6 | 86.67
K-12-0486 | 311 | 314 | 3 | 2.64 | 88 | 1.99 | 66.33
K-12-0486 | 314 | 317 | 3 | 2.45 | 81.67 | 0.73 | 24.33
K-12-0486 | 317 | 320 | 3 | 2.32 | 77.33 | 1.21 | 40.33
K-12-0486 | 320 | 323 | 3 | 2.76 | 92 | 1.26 | 42
K-12-0486 | 323 | 326 | 3 | 3.01 | 100.33 | 2.63 | 87.67
K-12-0486 | 326 | 329 | 3 | 2.99 | 99.67 | 2.23 | 74.33
K-12-0486 | 329 | 332 | 3 | 2.59 | 86.33 | 0.71 | 23.67
K-12-0486 | 332 | 335 | 3 | 2.52 | 84 | 1.26 | 42
K-12-0486 | 335 | 338 | 3 | 2.84 | 94.67 | 0.96 | 32
K-12-0486 | 338 | 341 | 3 | 2.82 | 94 | 1.86 | 62
K-12-0486 | 341 | 344 | 3 | 2.45 | 81.67 | 0.74 | 24.67
K-12-0486 | 344 | 347 | 3 | 2.8 | 93.33 | 0.37 | 12.33
K-12-0486 | 347 | 348.25 | 1.25 | 1.25 | 100 | 0.17 | 13.6

## Assay
Drill Hole Assays
Hole | DHSample | From_m | To_m | DHSample_Type | QC_Exists | Primary_Sample | Au_Best_ppm | Ag_Best_ppm | Pb_Best_ppm | Zn_Best_ppm | Au_FA_ppm | Au_ICP_ppm | Au_OL_ppm | Ag_AA_ppm | Ag_ICP_ppm | Ag_OL_ppm | Ag_OL2_ppm | Pb_ICP_ppm | Pb_OL_pct | Zn_ICP_ppm | Zn_OL_pct | Al_ICP_pct | As_ICP_ppm | As_OL_pct | Ba_ICP_ppm | Be_ICP_ppm | Bi_ICP_ppm | Ca_ICP_pct | Cd_ICP_ppm | Cd_OL_pct | Ce_ICP_ppm | Co_ICP_ppm | Cr_ICP_ppm | Cs_ICP_ppm | Cu_ICP_ppm | Cu_OL_pct | Fe_ICP_pct | Ga_ICP_ppm | Ge_ICP_ppm | Hf_ICP_ppm | Hg_ICP_ppm | In_ICP_ppm | K_ICP_pct | La_ICP_ppm | Li_ICP_ppm | Mg_ICP_pct | Mn_ICP_ppm | Mo_ICP_ppm | Na_ICP_pct | Nb_ICP_ppm | Ni_ICP_ppm | P_ICP_ppm | Pr_ICP_ppm | Rb_ICP_ppm | Re_ICP_ppm | S_ICP_pct | Sb_ICP_ppm | Sc_ICP_ppm | Se_ICP_ppm | Sn_ICP_ppm | Sr_ICP_ppm | Ta_ICP_ppm | Te_ICP_ppm | Th_ICP_ppm | Ti_ICP_pct | Tl_ICP_ppm | U_ICP_ppm | V_ICP_ppm | W_ICP_ppm | Y_ICP_ppm | Zr_ICP_ppm | SG_gcm3 | Lab | Certificate | Date_Received | Date_Finalized | Added_By | Added_Time
K-12-0466 | M380453 | 28.73 | 29.63 | HCORE | FALSE |  | 0.01 | 16.8 | 8680 | 14200 | 0.01 |  |  |  | 16.8 |  |  | 8680 |  | 10000 | 1.42 | 0.2 | 137 |  | 50 | -0.5 | 2 | 0.1 | 120.5 |  |  | 5 | 20 |  | 178 |  | 8.92 | -10 |  |  |  |  | 0.07 | -10 |  | 0.14 | 25300 | -1 | 0.01 |  | 8 | 60 |  |  |  | 0.57 | 139 | 2 |  |  | 7 |  |  | -20 | 0.04 | 10 | 20 | 6 | -10 |  |  |  | ALS | WH12207123 | 2012-09-04 | 2012-09-23 | geology | 2012-09-23 14:58
K-12-0466 | M380454 | 29.63 | 30.85 | HCORE | FALSE |  | 0.01 | 37.6 | 2960 | 18800 | 0.01 |  |  |  | 37.6 |  |  | 2960 |  | 10000 | 1.88 | 0.22 | 289 |  | 80 | -0.5 | 4 | 0.11 | 157.5 |  |  | 2 | 16 |  | 93 |  | 16.75 | -10 |  |  |  |  | 0.07 | -10 |  | 0.21 | 43300 | -1 | 0.01 |  | 6 | 60 |  |  |  | 0.85 | 102 | 6 |  |  | 6 |  |  | -20 | 0.02 | -10 | 50 | 9 | -10 |  |  |  | ALS | WH12207123 | 2012-09-04 | 2012-09-23 | geology | 2012-09-23 14:58
K-12-0466 | M380455 | 30.85 | 31.52 | HCORE | FALSE |  | -0.01 | 6.9 | 210 | 9570 | -0.01 |  |  |  | 6.9 |  |  | 210 |  | 9570 |  | 0.46 | 41 |  | 70 | -0.5 | -2 | 0.12 | 83.7 |  |  | 3 | 26 |  | 57 |  | 4.74 | -10 |  |  |  |  | 0.17 | -10 |  | 0.12 | 12100 | -1 | 0.01 |  | 4 | 100 |  |  |  | 0.49 | 16 | 2 |  |  | 5 |  |  | -20 | 0.03 | -10 | 10 | 9 | -10 |  |  |  | ALS | WH12207123 | 2012-09-04 | 2012-09-23 | geology | 2012-09-23 14:58
K-12-0466 | NR_K-12-0466_31.52_32 | 31.52 | 32 | NR | FALSE
K-12-0466 | M380456 | 32 | 32.83 | HCORE | FALSE |  | -0.01 | 16.3 | 742 | 72400 | -0.01 |  |  |  | 16.3 |  |  | 742 |  | 10000 | 7.24 | 0.62 | 252 |  | 80 | -0.5 | 3 | 0.46 | 621 |  |  | 2 | 27 |  | 203 |  | 9.41 | -10 |  |  |  |  | 0.09 | -10 |  | 0.3 | 22800 | -1 | 0.09 |  | 13 | 70 |  |  |  | 3.77 | 21 | 4 |  |  | 20 |  |  | -20 | 0.06 | -10 | 20 | 19 | 10 |  |  |  | ALS | WH12207123 | 2012-09-04 | 2012-09-23 | geology | 2012-09-23 14:58
K-12-0466 | M380457 | 32.83 | 34.56 | HCORE | FALSE |  | -0.01 | 20 | 1260 | 38200 | -0.01 |  |  |  | 20 |  |  | 1260 |  | 10000 | 3.82 | 0.35 | 309 |  | 50 | -0.5 | -2 | 0.11 | 306 |  |  | 1 | 19 |  | 222 |  | 9.63 | -10 |  |  |  |  | 0.09 | -10 |  | 0.19 | 26800 | -1 | 0.01 |  | 5 | 60 |  |  |  | 2.1 | 33 | 4 |  |  | 3 |  |  | -20 | 0.02 | -10 | 20 | 8 | 10 |  |  |  | ALS | WH12207123 | 2012-09-04 | 2012-09-23 | geology | 2012-09-23 14:58
K-12-0466 | M380458 | 34.56 | 35 | HCORE | FALSE |  | -0.01 | 8.1 | 1740 | 9700 | -0.01 |  |  |  | 8.1 |  |  | 1740 |  | 9700 |  | 2.22 | 30 |  | 250 | 0.8 | -2 | 0.23 | 88.5 |  |  | 2 | 52 |  | 45 |  | 6.35 | 10 |  |  |  |  | 0.7 | 10 |  | 0.32 | 17600 | -1 | 0.06 |  | 14 | 500 |  |  |  | 0.81 | 17 | 4 |  |  | 27 |  |  | -20 | 0.12 | -10 | 10 | 46 | -10 |  |  |  | ALS | WH12207123 | 2012-09-04 | 2012-09-23 | geology | 2012-09-23 14:58
K-12-0466 | NR_K-12-0466_35_36.1 | 35 | 36.1 | NR | FALSE
K-12-0466 | M380459 | 36.1 | 38 | HCORE | FALSE |  | -0.01 | 2.3 | 596 | 2160 | -0.01 |  |  |  | 2.3 |  |  | 596 |  | 2160 |  | 1 | 6 |  | 140 | -0.5 | -2 | 3.13 | 19.1 |  |  | 3 | 31 |  | 22 |  | 2.95 | -10 |  |  |  |  | 0.3 | 10 |  | 0.46 | 5220 | -1 | 0.02 |  | 12 | 460 |  |  |  | 0.43 | -5 | 2 |  |  | 52 |  |  | -20 | 0.07 | -10 | -10 | 26 | -10 |  |  |  | ALS | WH12207123 | 2012-09-04 | 2012-09-23 | geology | 2012-09-23 14:58
K-12-0466 | M380460 | 38 | 39.63 | HCORE | FALSE |  | -0.01 | 2 | 10 | 556 | -0.01 |  |  |  | 2 |  |  | 10 |  | 556 |  | 3.55 | 13 |  | 560 | 0.9 | -2 | 2.51 | 1 |  |  | 7 | 62 |  | 14 |  | 2.45 | 10 |  |  |  |  | 1.07 | 20 |  | 0.49 | 987 | -1 | 0.1 |  | 25 | 470 |  |  |  | 0.48 | 7 | 6 |  |  | 110 |  |  | -20 | 0.21 | -10 | -10 | 60 | 10 |  |  |  | ALS | WH12207123 | 2012-09-04 | 2012-09-23 | geology | 2012-09-23 14:58
K-12-0466 | M380461 | 39.63 | 41.1 | HCORE | FALSE |  | -0.01 | -0.5 | 4 | 974 | -0.01 |  |  |  | -0.5 |  |  | 4 |  | 974 |  | 2.08 | 7 |  | 510 | 0.7 | -2 | 6.08 | 0.9 |  |  | 9 | 42 |  | 9 |  | 2.38 | -10 |  |  |  |  | 0.6 | 10 |  | 0.4 | 1365 | 1 | 0.06 |  | 22 | 540 |  |  |  | 0.37 | -5 | 4 |  |  | 175 |  |  | -20 | 0.13 | -10 | -10 | 44 | -10 |  |  |  | ALS | WH12207123 | 2012-09-04 | 2012-09-23 | geology | 2012-09-23 14:58
K-12-0466 | M380462 | 41.1 | 42.86 | HCORE | FALSE |  | 0.01 | -0.5 | 5 | 955 | 0.01 |  |  |  | -0.5 |  |  | 5 |  | 955 |  | 1.02 | -5 |  | 350 | -0.5 | -2 | 5.2 | 0.9 |  |  | 8 | 32 |  | 5 |  | 2.1 | -10 |  |  |  |  | 0.31 | 10 |  | 0.66 | 1415 | -1 | 0.03 |  | 17 | 600 |  |  |  | 0.08 | 5 | 2 |  |  | 101 |  |  | -20 | 0.08 | -10 | -10 | 27 | -10 |  |  |  | ALS | WH12207123 | 2012-09-04 | 2012-09-23 | geology | 2012-09-23 14:58
K-12-0466 | M380464 | 42.86 | 44.84 | HCORE | FALSE |  | -0.01 | 0.6 | 159 | 1660 | -0.01 |  |  |  | 0.6 |  |  | 159 |  | 1660 |  | 1.24 | -5 |  | 380 | 0.5 | -2 | 3.03 | 4 |  |  | 12 | 32 |  | 8 |  | 3.3 | -10 |  |  |  |  | 0.37 | 10 |  | 0.67 | 5640 | 1 | 0.05 |  | 26 | 590 |  |  |  | 0.13 | 7 | 3 |  |  | 63 |  |  | -20 | 0.09 | -10 | -10 | 30 | -10 |  |  |  | ALS | WH12207123 | 2012-09-04 | 2012-09-23 | geology | 2012-09-23 14:58
K-12-0466 | M380465 | 44.84 | 46.8 | HCORE | FALSE |  | -0.01 | -0.5 | 7 | 1870 | -0.01 |  |  |  | -0.5 |  |  | 7 |  | 1870 |  | 1.29 | 7 |  | 360 | 0.6 | -2 | 3.78 | 2.5 |  |  | 15 | 35 |  | 6 |  | 3.22 | -10 |  |  |  |  | 0.36 | 10 |  | 0.71 | 2630 | -1 | 0.06 |  | 31 | 600 |  |  |  | 0.1 | 6 | 3 |  |  | 88 |  |  | -20 | 0.1 | 10 | -10 | 33 | -10 |  |  |  | ALS | WH12207123 | 2012-09-04 | 2012-09-23 | geology | 2012-09-23 14:58
K-12-0466 | M380466 | 46.8 | 48.05 | HCORE | FALSE |  | -0.01 | -0.5 | 5 | 720 | -0.01 |  |  |  | -0.5 |  |  | 5 |  | 720 |  | 1.15 | 11 |  | 230 | -0.5 | -2 | 5.82 | 1.5 |  |  | 6 | 27 |  | 6 |  | 2.02 | -10 |  |  |  |  | 0.3 | 10 |  | 0.88 | 997 | -1 | 0.04 |  | 18 | 570 |  |  |  | 0.12 | -5 | 3 |  |  | 112 |  |  | -20 | 0.08 | -10 | -10 | 26 | -10 |  |  |  | ALS | WH12207123 | 2012-09-04 | 2012-09-23 | geology | 2012-09-23 14:58
K-12-0466 | M380467 | 48.05 | 50 | HCORE | FALSE |  | -0.01 | -0.5 | 7 | 476 | -0.01 |  |  |  | -0.5 |  |  | 7 |  | 476 |  | 2.17 | 8 |  | 430 | 0.7 | -2 | 6.73 | 1.3 |  |  | 6 | 36 |  | 9 |  | 1.95 | -10 |  |  |  |  | 0.61 | 10 |  | 0.46 | 735 | -1 | 0.06 |  | 25 | 690 |  |  |  | 0.4 | -5 | 4 |  |  | 172 |  |  | -20 | 0.13 | -10 | -10 | 50 | -10 |  |  |  | ALS | WH12207123 | 2012-09-04 | 2012-09-23 | geology | 2012-09-23 14:58
K-12-0466 | NR_K-12-0466_50_51.5 | 50 | 51.5 | NR | FALSE
K-12-0466 | M380468 | 51.5 | 53 | HCORE | FALSE |  | -0.01 | -0.5 | 6 | 257 | -0.01 |  |  |  | -0.5 |  |  | 6 |  | 257 |  | 0.84 | 9 |  | 160 | -0.5 | -2 | 5 | 0.8 |  |  | 5 | 23 |  | 3 |  | 1.52 | -10 |  |  |  |  | 0.25 | 10 |  | 0.36 | 670 | 1 | 0.02 |  | 16 | 560 |  |  |  | 0.65 | 6 | 2 |  |  | 132 |  |  | -20 | 0.06 | -10 | -10 | 21 | -10 |  |  |  | ALS | WH12207123 | 2012-09-04 | 2012-09-23 | geology | 2012-09-23 14:58
K-12-0466 | NR_K-12-0466_53_54.25 | 53 | 54.25 | NR | FALSE
K-12-0466 | M380469 | 54.25 | 56 | HCORE | FALSE |  | -0.01 | 1.3 | 22 | 194 | -0.01 |  |  |  | 1.3 |  |  | 22 |  | 194 |  | 7.6 | 27 |  | 1190 | 1.8 | -2 | 2.45 | -0.5 |  |  | 11 | 124 |  | 20 |  | 4.2 | 20 |  |  |  |  | 1.65 | 30 |  | 0.65 | 316 | -1 | 0.4 |  | 48 | 950 |  |  |  | 1.81 | 14 | 13 |  |  | 314 |  |  | -20 | 0.45 | -10 | -10 | 143 | -10 |  |  |  | ALS | WH12207123 | 2012-09-04 | 2012-09-23 | geology | 2012-09-23 14:58
K-12-0466 | M380470 | 56 | 57.97 | HCORE | FALSE |  | -0.01 | 0.7 | 17 | 160 | -0.01 |  |  |  | 0.7 |  |  | 17 |  | 160 |  | 6.59 | 21 |  | 1070 | 1.8 | -2 | 1.96 | -0.5 |  |  | 10 | 101 |  | 23 |  | 3.14 | 10 |  |  |  |  | 1.48 | 30 |  | 0.6 | 217 | 2 | 0.45 |  | 42 | 740 |  |  |  | 1.51 | 7 | 12 |  |  | 330 |  |  | -20 | 0.39 | -10 | -10 | 122 | -10 |  |  |  | ALS | WH12207123 | 2012-09-04 | 2012-09-23 | geology | 2012-09-23 14:58
K-12-0466 | M380472 | 57.97 | 59 | HCORE | FALSE |  | -0.01 | -0.5 | 10 | 76 | -0.01 |  |  |  | -0.5 |  |  | 10 |  | 76 |  | 4.65 | 6 |  | 860 | 1.4 | -2 | 0.29 | -0.5 |  |  | 6 | 85 |  | 24 |  | 1.99 | 10 |  |  |  |  | 1.22 | 20 |  | 0.4 | 116 | 8 | 0.3 |  | 28 | 310 |  |  |  | 0.77 | 9 | 8 |  |  | 155 |  |  | -20 | 0.29 | -10 | -10 | 99 | -10 |  |  |  | ALS | WH12207123 | 2012-09-04 | 2012-09-23 | geology | 2012-09-23 14:58
K-12-0466 | M380473 | 59 | 61 | HCORE | FALSE |  | -0.01 | -0.5 | 4 | 43 | -0.01 |  |  |  | -0.5 |  |  | 4 |  | 43 |  | 0.64 | -5 |  | 130 | -0.5 | -2 | 0.07 | -0.5 |  |  | 1 | 31 |  | 3 |  | 0.57 | -10 |  |  |  |  | 0.15 | 10 |  | 0.11 | 86 | 1 | 0.02 |  | 5 | 180 |  |  |  | 0.08 | -5 | 1 |  |  | 11 |  |  | -20 | 0.08 | -10 | -10 | 10 | -10 |  |  |  | ALS | WH12207123 | 2012-09-04 | 2012-09-23 | geology | 2012-09-23 14:58
K-12-0466 | M380474 | 61 | 62 | HCORE | TRUE |  | -0.01 | -0.5 | 2 | 36 | -0.01 |  |  |  | -0.5 |  |  | 2 |  | 36 |  | 0.46 | -5 |  | 150 | -0.5 | -2 | 0.08 | -0.5 |  |  | 2 | 36 |  | 3 |  | 0.6 | -10 |  |  |  |  | 0.11 | 10 |  | 0.07 | 72 | 1 | 0.01 |  | 4 | 300 |  |  |  | 0.18 | -5 | 1 |  |  | 10 |  |  | -20 | 0.07 | -10 | -10 | 9 | -10 |  |  |  | ALS | WH12207123 | 2012-09-04 | 2012-09-23 | geology | 2012-09-23 14:58
K-12-0466 | M380475 | 61 | 62 | DUP | FALSE | M380474 | -0.01 | -0.5 | 2 | 35 | -0.01 |  |  |  | -0.5 |  |  | 2 |  | 35 |  | 0.46 | -5 |  | 150 | -0.5 | -2 | 0.08 | -0.5 |  |  | 2 | 30 |  | 3 |  | 0.56 | -10 |  |  |  |  | 0.11 | 10 |  | 0.08 | 69 | -1 | 0.01 |  | 4 | 300 |  |  |  | 0.16 | -5 | 1 |  |  | 10 |  |  | -20 | 0.07 | -10 | -10 | 9 | -10 |  |  |  | ALS | WH12207123 | 2012-09-04 | 2012-09-23 | geology | 2012-09-23 14:58
K-12-0466 | M380476 | 62 | 63.78 | HCORE | FALSE |  | -0.01 | -0.5 | 7 | 54 | -0.01 |  |  |  | -0.5 |  |  | 7 |  | 54 |  | 0.55 | -5 |  | 130 | -0.5 | -2 | 0.08 | -0.5 |  |  | 2 | 33 |  | 6 |  | 0.72 | -10 |  |  |  |  | 0.1 | 10 |  | 0.1 | 77 | -1 | 0.03 |  | 5 | 200 |  |  |  | 0.2 | -5 | 1 |  |  | 16 |  |  | -20 | 0.06 | -10 | -10 | 12 | -10 |  |  |  | ALS | WH12207123 | 2012-09-04 | 2012-09-23 | geology | 2012-09-23 14:58
K-12-0466 | M380477 | 63.78 | 65.3 | HCORE | FALSE |  | -0.01 | -0.5 | -2 | 28 | -0.01 |  |  |  | -0.5 |  |  | -2 |  | 28 |  | 0.8 | 5 |  | 100 | -0.5 | -2 | 0.11 | -0.5 |  |  | 2 | 35 |  | 5 |  | 0.95 | -10 |  |  |  |  | 0.11 | 10 |  | 0.19 | 55 | -1 | 0.04 |  | 7 | 270 |  |  |  | 0.11 | -5 | 1 |  |  | 20 |  |  | -20 | 0.08 | -10 | -10 | 17 | -10 |  |  |  | ALS | WH12207123 | 2012-09-04 | 2012-09-23 | geology | 2012-09-23 14:58
K-12-0466 | M380478 | 65.3 | 68 | HCORE | TRUE |  | -0.01 | -0.5 | 17 | 148 | -0.01 |  |  |  | -0.5 |  |  | 17 |  | 148 |  | 4.72 | 8 |  | 920 | 1.3 | -2 | 0.21 | 0.9 |  |  | 8 | 83 |  | 13 |  | 2.91 | 10 |  |  |  |  | 0.83 | 20 |  | 0.63 | 330 | -1 | 0.5 |  | 31 | 730 |  |  |  | 0.38 | 15 | 9 |  |  | 140 |  |  | -20 | 0.29 | -10 | -10 | 87 | -10 |  |  |  | ALS | WH12207123 | 2012-09-04 | 2012-09-23 | geology | 2012-09-23 14:58
K-12-0466 | NR_K-12-0466_68_68.82 | 68 | 68.82 | NR | FALSE
K-12-0466 | M380479 | 68.82 | 71 | HCORE | FALSE |  | -0.01 | -0.5 | 10 | 66 | -0.01 |  |  |  | -0.5 |  |  | 10 |  | 66 |  | 4.94 | 6 |  | 1510 | 1.5 | -2 | 0.37 | 0.5 |  |  | 10 | 84 |  | 32 |  | 3.54 | 10 |  |  |  |  | 0.8 | 30 |  | 0.81 | 120 | -1 | 0.31 |  | 33 | 670 |  |  |  | 0.78 | 17 | 9 |  |  | 94 |  |  | -20 | 0.28 | -10 | -10 | 88 | -10 |  |  |  | ALS | WH12207123 | 2012-09-04 | 2012-09-23 | geology | 2012-09-23 14:58
K-12-0466 | M380480 | 71 | 71.83 | HCORE | FALSE |  | -0.01 | -0.5 | 6 | 46 | -0.01 |  |  |  | -0.5 |  |  | 6 |  | 46 |  | 6.7 | 5 |  | 1810 | 2.1 | -2 | 0.43 | -0.5 |  |  | 8 | 101 |  | 15 |  | 3.7 | 10 |  |  |  |  | 0.49 | 40 |  | 1.05 | 135 | -1 | 0.03 |  | 36 | 780 |  |  |  | 0.07 | 8 | 12 |  |  | 32 |  |  | -20 | 0.45 | -10 | -10 | 113 | -10 |  |  |  | ALS | WH12207123 | 2012-09-04 | 2012-09-23 | geology | 2012-09-23 14:58
K-12-0466 | M380481 | 71.83 | 73.2 | HCORE | FALSE |  | -0.01 | -0.5 | 3 | 29 | -0.01 |  |  |  | -0.5 |  |  | 3 |  | 29 |  | 1.78 | 17 |  | 560 | 0.6 | -2 | 0.52 | -0.5 |  |  | 5 | 45 |  | 32 |  | 1.87 | -10 |  |  |  |  | 0.19 | 10 |  | 0.4 | 260 | 1 | 0.01 |  | 16 | 310 |  |  |  | 0.28 | 15 | 3 |  |  | 12 |  |  | -20 | 0.16 | -10 | -10 | 33 | -10 |  |  |  | ALS | WH12212392 | 2012-09-10 | 2012-09-28 | geology | 2012-09-29 13:34
K-12-0466 | M380482 | 73.2 | 74 | HCORE | FALSE |  | -0.01 | -0.5 | 4 | 107 | -0.01 |  |  |  | -0.5 |  |  | 4 |  | 107 |  | 6.13 | 17 |  | 130 | 0.7 | -2 | 5.43 | -0.5 |  |  | 34 | 103 |  | 172 |  | 7.42 | 20 |  |  |  |  | 0.11 | 10 |  | 2.81 | 1050 | 1 | 0.57 |  | 65 | 680 |  |  |  | 0.22 | 17 | 27 |  |  | 305 |  |  | -20 | 0.81 | -10 | -10 | 267 | -10 |  |  |  | ALS | WH12212392 | 2012-09-10 | 2012-09-28 | geology | 2012-09-29 13:34
K-12-0466 | M380483 | 74 | 75.71 | HCORE | FALSE |  | -0.01 | -0.5 | -2 | 145 | -0.01 |  |  |  | -0.5 |  |  | -2 |  | 145 |  | 6.96 | 13 |  | 150 | 0.6 | -2 | 7.57 | 0.9 |  |  | 42 | 105 |  | 224 |  | 8.58 | 20 |  |  |  |  | 0.03 | -10 |  | 3.6 | 1685 | 2 | 0.68 |  | 80 | 660 |  |  |  | 0.07 | 12 | 35 |  |  | 266 |  |  | -20 | 0.98 | -10 | -10 | 322 | -10 |  |  |  | ALS | WH12212392 | 2012-09-10 | 2012-09-28 | geology | 2012-09-29 13:34
K-12-0466 | M380484 | 75.71 | 77 | HCORE | FALSE |  | -0.01 | -0.5 | -2 | 96 | -0.01 |  |  |  | -0.5 |  |  | -2 |  | 96 |  | 7.31 | -5 |  | 50 | -0.5 | -2 | 7.46 | 0.9 |  |  | 43 | 137 |  | 201 |  | 8.69 | 20 |  |  |  |  | 0.05 | -10 |  | 3.83 | 1410 | 2 | 1.65 |  | 90 | 640 |  |  |  | 0.02 | -5 | 35 |  |  | 216 |  |  | -20 | 0.98 | -10 | -10 | 329 | -10 |  |  |  | ALS | WH12212392 | 2012-09-10 | 2012-09-28 | geology | 2012-09-29 13:34
K-12-0466 | M380485 | 77 | 78.97 | HCORE | FALSE |  | -0.01 | 0.6 | 3 | 95 | -0.01 |  |  |  | 0.6 |  |  | 3 |  | 95 |  | 7.61 | 20 |  | 50 | 0.5 | -2 | 7.62 | 0.7 |  |  | 44 | 151 |  | 229 |  | 8.67 | 20 |  |  |  |  | 0.05 | -10 |  | 3.65 | 1405 | 1 | 1.27 |  | 93 | 560 |  |  |  | 0.76 | 14 | 34 |  |  | 251 |  |  | -20 | 0.88 | -10 | -10 | 302 | -10 |  |  |  | ALS | WH12212392 | 2012-09-10 | 2012-09-28 | geology | 2012-09-29 13:34
K-12-0466 | M380487 | 78.97 | 80.97 | HCORE | TRUE |  | -0.01 | -0.5 | -2 | 96 | -0.01 |  |  |  | -0.5 |  |  | -2 |  | 96 |  | 7.33 | 13 |  | 70 | -0.5 | -2 | 7.2 | 1.1 |  |  | 53 | 215 |  | 180 |  | 8.69 | 20 |  |  |  |  | 0.07 | -10 |  | 4.67 | 1460 | 1 | 1.19 |  | 127 | 600 |  |  |  | 0.02 | 7 | 40 |  |  | 188 |  |  | -20 | 0.9 | -10 | -10 | 306 | -10 |  |  |  | ALS | WH12212392 | 2012-09-10 | 2012-09-28 | geology | 2012-09-29 13:34
K-12-0466 | M380488 | 78.97 | 80.97 | DUP | FALSE | M380487 | -0.01 | -0.5 | -2 | 97 | -0.01 |  |  |  | -0.5 |  |  | -2 |  | 97 |  | 7.5 | 9 |  | 80 | -0.5 | -2 | 7.56 | 0.6 |  |  | 51 | 206 |  | 177 |  | 8.82 | 20 |  |  |  |  | 0.09 | -10 |  | 4.88 | 1470 | 2 | 1.13 |  | 123 | 600 |  |  |  | 0.02 | -5 | 41 |  |  | 190 |  |  | -20 | 0.92 | -10 | -10 | 312 | -10 |  |  |  | ALS | WH12212392 | 2012-09-10 | 2012-09-28 | geology | 2012-09-29 13:34
K-12-0466 | M380489 | 80.97 | 82.71 | HCORE | FALSE |  | -0.01 | -0.5 | -2 | 81 | -0.01 |  |  |  | -0.5 |  |  | -2 |  | 81 |  | 7.9 | 16 |  | 170 | 0.5 | -2 | 8.86 | 0.5 |  |  | 44 | 169 |  | 92 |  | 7.79 | 20 |  |  |  |  | 0.14 | -10 |  | 4.29 | 1365 | 1 | 1.02 |  | 113 | 490 |  |  |  | 0.01 | 8 | 36 |  |  | 222 |  |  | -20 | 0.75 | 10 | -10 | 294 | -10 |  |  |  | ALS | WH12212392 | 2012-09-10 | 2012-09-28 | geology | 2012-09-29 13:34
K-12-0466 | M380490 | 82.71 | 84.67 | HCORE | FALSE |  | -0.01 | 0.5 | 2 | 79 | -0.01 |  |  |  | 0.5 |  |  | 2 |  | 79 |  | 7.85 | -5 |  | 130 | -0.5 | -2 | 8.06 | 0.8 |  |  | 43 | 176 |  | 146 |  | 7.78 | 20 |  |  |  |  | 0.13 | -10 |  | 4.45 | 1265 | 1 | 1.56 |  | 117 | 450 |  |  |  | 0.01 | 7 | 36 |  |  | 283 |  |  | -20 | 0.7 | -10 | -10 | 289 | -10 |  |  |  | ALS | WH12212392 | 2012-09-10 | 2012-09-28 | geology | 2012-09-29 13:34
K-12-0466 | M380491 | 84.67 | 86.57 | HCORE | FALSE |  | 0.02 | -0.5 | 2 | 81 | 0.02 |  |  |  | -0.5 |  |  | 2 |  | 81 |  | 7.72 | -5 |  | 140 | -0.5 | -2 | 7.86 | 0.7 |  |  | 46 | 152 |  | 150 |  | 7.84 | 20 |  |  |  |  | 0.13 | -10 |  | 4.45 | 1275 | 1 | 1.35 |  | 116 | 480 |  |  |  | 0.01 | 6 | 35 |  |  | 200 |  |  | -20 | 0.71 | -10 | -10 | 288 | -10 |  |  |  | ALS | WH12212392 | 2012-09-10 | 2012-09-28 | geology | 2012-09-29 13:34
K-12-0466 | M380493 | 86.57 | 88.18 | HCORE | FALSE |  | 0.01 | -0.5 | 7 | 88 | 0.01 |  |  |  | -0.5 |  |  | 7 |  | 88 |  | 7.73 | -5 |  | 140 | -0.5 | -2 | 8.17 | 0.8 |  |  | 45 | 139 |  | 151 |  | 7.92 | 20 |  |  |  |  | 0.14 | -10 |  | 4.46 | 1310 | 1 | 1.34 |  | 112 | 490 |  |  |  | 0.01 | 8 | 37 |  |  | 230 |  |  | -20 | 0.73 | 10 | -10 | 295 | -10 |  |  |  | ALS | WH12212392 | 2012-09-10 | 2012-09-28 | geology | 2012-09-29 13:34
K-12-0466 | M380494 | 88.18 | 90 | HCORE | FALSE |  | 0.01 | -0.5 | -2 | 85 | 0.01 |  |  |  | -0.5 |  |  | -2 |  | 85 |  | 7.44 | -5 |  | 110 | -0.5 | -2 | 7.82 | 0.9 |  |  | 46 | 138 |  | 158 |  | 8.22 | 20 |  |  |  |  | 0.13 | -10 |  | 4.38 | 1355 | 1 | 1.33 |  | 108 | 510 |  |  |  | 0.01 | 8 | 38 |  |  | 213 |  |  | -20 | 0.79 | -10 | -10 | 303 | 10 |  |  |  | ALS | WH12212392 | 2012-09-10 | 2012-09-28 | geology | 2012-09-29 13:34
K-12-0466 | M380495 | 90 | 92 | HCORE | FALSE |  | -0.01 | -0.5 | -2 | 95 | -0.01 |  |  |  | -0.5 |  |  | -2 |  | 95 |  | 7.82 | -5 |  | 80 | -0.5 | -2 | 8.14 | 0.6 |  |  | 47 | 93 |  | 190 |  | 8.88 | 20 |  |  |  |  | 0.09 | -10 |  | 4.17 | 1450 | 2 | 1.45 |  | 95 | 610 |  |  |  | 0.02 | 7 | 38 |  |  | 247 |  |  | -20 | 0.92 | -10 | -10 | 326 | -10 |  |  |  | ALS | WH12212392 | 2012-09-10 | 2012-09-28 | geology | 2012-09-29 13:34
K-12-0466 | M380496 | 92 | 92.85 | HCORE | FALSE |  | -0.01 | -0.5 | -2 | 87 | -0.01 |  |  |  | -0.5 |  |  | -2 |  | 87 |  | 8.78 | 7 |  | 80 | -0.5 | -2 | 8.1 | -0.5 |  |  | 39 | 38 |  | 168 |  | 7.82 | 20 |  |  |  |  | 0.08 | -10 |  | 3.22 | 1310 | 2 | 1.47 |  | 69 | 560 |  |  |  | 0.02 | 9 | 30 |  |  | 229 |  |  | -20 | 0.86 | -10 | -10 | 298 | -10 |  |  |  | ALS | WH12212392 | 2012-09-10 | 2012-09-28 | geology | 2012-09-29 13:34
K-12-0466 | M380497 | 92.85 | 93.44 | HCORE | FALSE |  | -0.01 | -0.5 | -2 | 78 | -0.01 |  |  |  | -0.5 |  |  | -2 |  | 78 |  | 8.55 | 8 |  | 150 | -0.5 | -2 | 7.44 | -0.5 |  |  | 36 | 41 |  | 109 |  | 7.16 | 20 |  |  |  |  | 0.13 | -10 |  | 3.18 | 1250 | 2 | 1.64 |  | 60 | 510 |  |  |  | 0.01 | 10 | 27 |  |  | 244 |  |  | -20 | 0.8 | -10 | -10 | 271 | 10 |  |  |  | ALS | WH12212392 | 2012-09-10 | 2012-09-28 | geology | 2012-09-29 13:34
K-12-0466 | M380498 | 93.44 | 95 | HCORE | FALSE |  | 0.02 | -0.5 | 2 | 82 | 0.02 |  |  |  | -0.5 |  |  | 2 |  | 82 |  | 8.34 | 12 |  | 70 | -0.5 | -2 | 7.62 | 0.6 |  |  | 39 | 44 |  | 157 |  | 7.71 | 20 |  |  |  |  | 0.07 | -10 |  | 3.15 | 1295 | 1 | 1.53 |  | 60 | 570 |  |  |  | 0.02 | 11 | 31 |  |  | 242 |  |  | -20 | 0.84 | -10 | -10 | 289 | -10 |  |  |  | ALS | WH12212392 | 2012-09-10 | 2012-09-28 | geology | 2012-09-29 13:34
K-12-0466 | M380499 | 95 | 96.88 | HCORE | FALSE |  | -0.01 | -0.5 | -2 | 82 | -0.01 |  |  |  | -0.5 |  |  | -2 |  | 82 |  | 8.37 | -5 |  | 60 | -0.5 | -2 | 7.59 | 0.5 |  |  | 37 | 38 |  | 158 |  | 7.65 | 20 |  |  |  |  | 0.06 | -10 |  | 2.96 | 1270 | 1 | 2 |  | 58 | 560 |  |  |  | 0.02 | 6 | 29 |  |  | 262 |  |  | -20 | 0.85 | -10 | -10 | 291 | 10 |  |  |  | ALS | WH12212392 | 2012-09-10 | 2012-09-28 | geology | 2012-09-29 13:34
K-12-0466 | M380500 | 96.88 | 98.72 | HCORE | TRUE |  | -0.01 | -0.5 | 3 | 72 | -0.01 |  |  |  | -0.5 |  |  | 3 |  | 72 |  | 8.54 | 8 |  | 100 | 0.6 | -2 | 7.73 | -0.5 |  |  | 29 | 29 |  | 134 |  | 6.69 | 20 |  |  |  |  | 0.12 | -10 |  | 2.45 | 1165 | 1 | 2.1 |  | 44 | 540 |  |  |  | 0.01 | 11 | 29 |  |  | 285 |  |  | -20 | 0.81 | 10 | -10 | 281 | 10 |  |  |  | ALS | WH12212392 | 2012-09-10 | 2012-09-28 | geology | 2012-09-29 13:34
K-12-0466 | M380501 | 98.72 | 100.51 | HCORE | FALSE |  | -0.01 | -0.5 | -2 | 82 | -0.01 |  |  |  | -0.5 |  |  | -2 |  | 82 |  | 8.89 | 18 |  | 80 | 0.5 | -2 | 6.19 | -0.5 |  |  | 35 | 23 |  | 183 |  | 7.51 | 20 |  |  |  |  | 0.08 | -10 |  | 2.42 | 1305 | 1 | 2.48 |  | 39 | 660 |  |  |  | 0.02 | 6 | 31 |  |  | 237 |  |  | -20 | 0.93 | -10 | -10 | 296 | -10 |  |  |  | ALS | WH12212392 | 2012-09-10 | 2012-09-28 | geology | 2012-09-29 13:34
K-12-0466 | M380502 | 100.51 | 101 | HCORE | FALSE |  | -0.01 | -0.5 | -2 | 88 | -0.01 |  |  |  | -0.5 |  |  | -2 |  | 88 |  | 6.77 | -5 |  | 100 | -0.5 | -2 | 10.35 | 1 |  |  | 28 | 13 |  | 114 |  | 7.32 | 20 |  |  |  |  | 0.13 | -10 |  | 2.25 | 1455 | 2 | 1.15 |  | 30 | 550 |  |  |  | 0.01 | -5 | 26 |  |  | 198 |  |  | -20 | 0.78 | -10 | -10 | 250 | -10 |  |  |  | ALS | WH12212392 | 2012-09-10 | 2012-09-28 | geology | 2012-09-29 13:34
K-12-0466 | M380503 | 101 | 102.18 | HCORE | FALSE |  | 0.04 | -0.5 | -2 | 108 | 0.04 |  |  |  | -0.5 |  |  | -2 |  | 108 |  | 7.07 | 10 |  | 300 | 0.6 | -2 | 7.53 | 0.7 |  |  | 34 | 14 |  | 193 |  | 8.12 | 20 |  |  |  |  | 0.06 | -10 |  | 2.33 | 1465 | 1 | 1.79 |  | 31 | 890 |  |  |  | 0.04 | 5 | 30 |  |  | 234 |  |  | -20 | 0.92 | -10 | -10 | 287 | -10 |  |  |  | ALS | WH12212392 | 2012-09-10 | 2012-09-28 | geology | 2012-09-29 13:34
K-12-0466 | M380504 | 102.18 | 104 | HCORE | TRUE |  | 0.02 | -0.5 | 3 | 133 | 0.02 |  |  |  | -0.5 |  |  | 3 |  | 133 |  | 6.35 | -5 |  | 1070 | 0.7 | -2 | 5.69 | 1 |  |  | 35 | 9 |  | 295 |  | 10.1 | 30 |  |  |  |  | 0.24 | 10 |  | 2.17 | 1880 | 1 | 1.61 |  | 21 | 1480 |  |  |  | 0.04 | 5 | 31 |  |  | 275 |  |  | -20 | 1.07 | -10 | -10 | 263 | -10 |  |  |  | ALS | WH12212392 | 2012-09-10 | 2012-09-28 | geology | 2012-09-29 13:34
K-12-0466 | M380505 | 102.18 | 104 | DUP | FALSE | M380504 | -0.01 | -0.5 | -2 | 133 | -0.01 |  |  |  | -0.5 |  |  | -2 |  | 133 |  | 6.21 | -5 |  | 1050 | 0.7 | -2 | 5.63 | 0.6 |  |  | 35 | 8 |  | 295 |  | 9.95 | 20 |  |  |  |  | 0.24 | 10 |  | 2.14 | 1885 | 2 | 1.57 |  | 19 | 1450 |  |  |  | 0.04 | 9 | 31 |  |  | 268 |  |  | -20 | 1.04 | -10 | -10 | 260 | -10 |  |  |  | ALS | WH12212392 | 2012-09-10 | 2012-09-28 | geology | 2012-09-29 13:34
K-12-0466 | M380506 | 104 | 105.72 | HCORE | FALSE |  | -0.01 | -0.5 | -2 | 136 | -0.01 |  |  |  | -0.5 |  |  | -2 |  | 136 |  | 6.04 | -5 |  | 210 | 0.6 | -2 | 6.31 | 1.3 |  |  | 47 | 8 |  | 327 |  | 11.1 | 20 |  |  |  |  | 0.19 | -10 |  | 2.95 | 1810 | 1 | 1.47 |  | 35 | 810 |  |  |  | 0.02 | 9 | 40 |  |  | 229 |  |  | -20 | 1.58 | -10 | -10 | 481 | -10 |  |  |  | ALS | WH12212392 | 2012-09-10 | 2012-09-28 | geology | 2012-09-29 13:34
K-12-0466 | M380507 | 105.72 | 107 | HCORE | FALSE |  | -0.01 | -0.5 | -2 | 165 | -0.01 |  |  |  | -0.5 |  |  | -2 |  | 165 |  | 5.99 | 6 |  | 490 | 0.6 | -2 | 5.26 | 1.3 |  |  | 51 | 4 |  | 395 |  | 12 | 20 |  |  |  |  | 0.27 | -10 |  | 2.83 | 1825 | 1 | 1.2 |  | 37 | 930 |  |  |  | 0.04 | 10 | 41 |  |  | 198 |  |  | -20 | 1.73 | 10 | -10 | 622 | -10 |  |  |  | ALS | WH12212392 | 2012-09-10 | 2012-09-28 | geology | 2012-09-29 13:34
K-12-0466 | M380508 | 107 | 108.47 | HCORE | FALSE |  | 0.01 | -0.5 | 4 | 208 | 0.01 |  |  |  | -0.5 |  |  | 4 |  | 208 |  | 6.25 | 10 |  | 1140 | 0.8 | -2 | 5.45 | 1.2 |  |  | 48 | -1 |  | 373 |  | 12.05 | 30 |  |  |  |  | 0.29 | 10 |  | 2.5 | 1760 | 2 | 1.16 |  | 23 | 1110 |  |  |  | 0.05 | 7 | 41 |  |  | 245 |  |  | -20 | 1.76 | -10 | -10 | 447 | -10 |  |  |  | ALS | WH12212392 | 2012-09-10 | 2012-09-28 | geology | 2012-09-29 13:34
K-12-0466 | M380509 | 108.47 | 110 | HCORE | FALSE |  | 0.01 | 0.8 | 11 | 222 | 0.01 |  |  |  | 0.8 |  |  | 11 |  | 222 |  | 6.06 | 12 |  | 1440 | 1.6 | -2 | 4.86 | 2 |  |  | 40 | -1 |  | 403 |  | 11.75 | 30 |  |  |  |  | 0.46 | 10 |  | 2.1 | 2260 | 2 | 1.2 |  | 12 | 1440 |  |  |  | 0.11 | 9 | 39 |  |  | 254 |  |  | -20 | 1.56 | 10 | -10 | 267 | 10 |  |  |  | ALS | WH12212392 | 2012-09-10 | 2012-09-28 | geology | 2012-09-29 13:34
K-12-0466 | M380510 | 110 | 111.88 | HCORE | FALSE |  | 0.01 | 0.6 | -2 | 214 | 0.01 |  |  |  | 0.6 |  |  | -2 |  | 214 |  | 5.54 | 5 |  | 1170 | 0.9 | -2 | 5.07 | 1.2 |  |  | 41 | -1 |  | 418 |  | 11.25 | 30 |  |  |  |  | 0.51 | 10 |  | 1.73 | 1820 | 2 | 1.31 |  | 11 | 1440 |  |  |  | 0.03 | 7 | 34 |  |  | 283 |  |  | -20 | 1.65 | 10 | -10 | 299 | -10 |  |  |  | ALS | WH12212392 | 2012-09-10 | 2012-09-28 | geology | 2012-09-29 13:34
K-12-0466 | M380512 | 111.88 | 113 | HCORE | FALSE |  | 0.01 | 0.6 | -2 | 160 | 0.01 |  |  |  | 0.6 |  |  | -2 |  | 160 |  | 5.64 | -5 |  | 350 | 0.9 | -2 | 5.7 | 1.5 |  |  | 43 | 1 |  | 480 |  | 11.75 | 20 |  |  |  |  | 0.48 | 10 |  | 2.12 | 1880 | 2 | 1.43 |  | 12 | 1160 |  |  |  | 0.02 | 6 | 38 |  |  | 293 |  |  | -20 | 1.93 | -10 | -10 | 312 | -10 |  |  |  | ALS | WH12212392 | 2012-09-10 | 2012-09-28 | geology | 2012-09-29 13:34
K-12-0466 | M380514 | 113 | 114.24 | HCORE | FALSE |  | 0.01 | 0.8 | -2 | 172 | 0.01 |  |  |  | 0.8 |  |  | -2 |  | 172 |  | 5.68 | -5 |  | 590 | 1 | -2 | 5.76 | 1.7 |  |  | 46 | -1 |  | 426 |  | 12.6 | 20 |  |  |  |  | 0.57 | 10 |  | 2.07 | 2060 | 1 | 1.06 |  | 13 | 1140 |  |  |  | 0.04 | 6 | 38 |  |  | 331 |  |  | -20 | 2.13 | 10 | -10 | 431 | -10 |  |  |  | ALS | WH12212392 | 2012-09-10 | 2012-09-28 | geology | 2012-09-29 13:34
K-12-0466 | M380515 | 114.24 | 116 | HCORE | FALSE |  | -0.01 | 0.9 | 6 | 184 | -0.01 |  |  |  | 0.9 |  |  | 6 |  | 184 |  | 6.18 | 6 |  | 1630 | 1 | -2 | 4.79 | 2.1 |  |  | 49 | -1 |  | 385 |  | 13.2 | 30 |  |  |  |  | 0.53 | 10 |  | 2.1 | 2220 | 3 | 0.15 |  | 17 | 1350 |  |  |  | 0.07 | 8 | 42 |  |  | 289 |  |  | -20 | 2.05 | -10 | -10 | 507 | 20 |  |  |  | ALS | WH12212392 | 2012-09-10 | 2012-09-28 | geology | 2012-09-29 13:34
K-12-0466 | M380516 | 116 | 117.22 | HCORE | FALSE |  | 0.01 | 0.5 | 3 | 188 | 0.01 |  |  |  | 0.5 |  |  | 3 |  | 188 |  | 6.33 | -5 |  | 1900 | 1 | -2 | 4.94 | 1.7 |  |  | 50 | -1 |  | 386 |  | 13.15 | 30 |  |  |  |  | 0.58 | 10 |  | 2.18 | 2080 | 2 | 0.29 |  | 17 | 1390 |  |  |  | 0.06 | 10 | 42 |  |  | 288 |  |  | -20 | 1.98 | -10 | -10 | 515 | 20 |  |  |  | ALS | WH12212392 | 2012-09-10 | 2012-09-28 | geology | 2012-09-29 13:34
K-12-0466 | M380517 | 117.22 | 119 | HCORE | FALSE |  | 0.01 | 0.7 | -2 | 186 | 0.01 |  |  |  | 0.7 |  |  | -2 |  | 186 |  | 6.43 | -5 |  | 1690 | 0.8 | -2 | 5.26 | 1.3 |  |  | 56 | 2 |  | 314 |  | 13.1 | 30 |  |  |  |  | 0.46 | 10 |  | 2.44 | 1985 | 2 | 0.65 |  | 29 | 1150 |  |  |  | 0.07 | 10 | 43 |  |  | 276 |  |  | -20 | 2.08 | -10 | -10 | 674 | 30 |  |  |  | ALS | WH12212392 | 2012-09-10 | 2012-09-28 | geology | 2012-09-29 13:34
K-12-0466 | M380518 | 119 | 120.85 | HCORE | FALSE |  | 0.01 | -0.5 | -2 | 149 | 0.01 |  |  |  | -0.5 |  |  | -2 |  | 149 |  | 6.91 | -5 |  | 670 | 0.6 | -2 | 6.45 | 1 |  |  | 44 | 8 |  | 272 |  | 10.65 | 20 |  |  |  |  | 0.17 | -10 |  | 2.71 | 1645 | 2 | 1.64 |  | 33 | 890 |  |  |  | 0.02 | 6 | 37 |  |  | 261 |  |  | -20 | 1.52 | -10 | -10 | 498 | -10 |  |  |  | ALS | WH12212392 | 2012-09-10 | 2012-09-28 | geology | 2012-09-29 13:34
K-12-0466 | M380519 | 120.85 | 122.65 | HCORE | FALSE |  | 0.01 | -0.5 | 3 | 141 | 0.01 |  |  |  | -0.5 |  |  | 3 |  | 141 |  | 6.99 | -5 |  | 610 | 0.6 | 2 | 6.59 | -0.5 |  |  | 38 | 11 |  | 277 |  | 9.65 | 20 |  |  |  |  | 0.11 | 10 |  | 2.37 | 1545 | 1 | 1.66 |  | 34 | 860 |  |  |  | 0.02 | -5 | 33 |  |  | 260 |  |  | -20 | 1.3 | -10 | -10 | 380 | -10 |  |  |  | ALS | WH12212392 | 2012-09-10 | 2012-09-28 | geology | 2012-09-29 13:34
K-12-0466 | M380520 | 122.65 | 124.43 | HCORE | FALSE |  | -0.01 | -0.5 | 2 | 100 | -0.01 |  |  |  | -0.5 |  |  | 2 |  | 100 |  | 7.36 | -5 |  | 540 | -0.5 | -2 | 7.13 | -0.5 |  |  | 39 | 72 |  | 195 |  | 8.42 | 20 |  |  |  |  | 0.23 | 10 |  | 3.08 | 1375 | -1 | 1.72 |  | 64 | 640 |  |  |  | 0.01 | -5 | 32 |  |  | 248 |  |  | -20 | 0.97 | -10 | -10 | 319 | -10 |  |  |  | ALS | WH12212392 | 2012-09-10 | 2012-09-28 | geology | 2012-09-29 13:34
K-12-0466 | M380521 | 124.43 | 126.26 | HCORE | FALSE |  | 0.01 | -0.5 | -2 | 99 | 0.01 |  |  |  | -0.5 |  |  | -2 |  | 99 |  | 6.88 | -5 |  | 290 | -0.5 | -2 | 6.99 | -0.5 |  |  | 39 | 86 |  | 198 |  | 8.36 | 20 |  |  |  |  | 0.12 | 10 |  | 3.16 | 1370 | -1 | 1.53 |  | 65 | 660 |  |  |  | 0.01 | -5 | 33 |  |  | 196 |  |  | -20 | 0.98 | -10 | -10 | 330 | -10 |  |  |  | ALS | WH12212392 | 2012-09-10 | 2012-09-28 | geology | 2012-09-29 13:34
K-12-0466 | M380522 | 126.26 | 128 | HCORE | FALSE |  | -0.01 | -0.5 | 2 | 99 | -0.01 |  |  |  | -0.5 |  |  | 2 |  | 99 |  | 7.05 | -5 |  | 350 | 0.5 | 4 | 7.62 | -0.5 |  |  | 42 | 109 |  | 206 |  | 8.78 | 20 |  |  |  |  | 0.15 | 10 |  | 3.56 | 1425 | -1 | 1.45 |  | 75 | 650 |  |  |  | 0.01 | -5 | 36 |  |  | 204 |  |  | -20 | 1.03 | -10 | -10 | 341 | -10 |  |  |  | ALS | WH12212392 | 2012-09-10 | 2012-09-28 | geology | 2012-09-29 13:34
K-12-0466 | M380523 | 128 | 129.72 | HCORE | FALSE |  | -0.01 | -0.5 | 8 | 104 | -0.01 |  |  |  | -0.5 |  |  | 8 |  | 104 |  | 6.69 | -5 |  | 260 | -0.5 | 3 | 7.22 | -0.5 |  |  | 40 | 107 |  | 203 |  | 8.42 | 20 |  |  |  |  | 0.1 | 10 |  | 3.29 | 1365 | -1 | 1.31 |  | 73 | 640 |  |  |  | 0.03 | -5 | 32 |  |  | 200 |  |  | -20 | 0.96 | -10 | -10 | 324 | -10 |  |  |  | ALS | WH12212392 | 2012-09-10 | 2012-09-28 | geology | 2012-09-29 13:34
K-12-0466 | M380525 | 129.72 | 131 | HCORE | FALSE |  | -0.01 | -0.5 | 11 | 90 | -0.01 |  |  |  | -0.5 |  |  | 11 |  | 90 |  | 6.24 | -5 |  | 2840 | 1.5 | -2 | 3.52 | -0.5 |  |  | 9 | 121 |  | 54 |  | 3.11 | 20 |  |  |  |  | 1.32 | 40 |  | 1.09 | 521 | 2 | 0.96 |  | 50 | 1080 |  |  |  | 0.36 | 11 | 12 |  |  | 185 |  |  | -20 | 0.38 | -10 | 10 | 155 | -10 |  |  |  | ALS | WH12212392 | 2012-09-10 | 2012-09-28 | geology | 2012-09-29 13:34
K-12-0466 | M380526 | 131 | 132.04 | HCORE | TRUE |  | -0.01 | -0.5 | 12 | 97 | -0.01 |  |  |  | -0.5 |  |  | 12 |  | 97 |  | 8.84 | 10 |  | 1560 | 2.5 | -2 | 0.88 | -0.5 |  |  | 13 | 114 |  | 30 |  | 4.61 | 20 |  |  |  |  | 1.97 | 40 |  | 0.91 | 206 | -1 | 0.84 |  | 56 | 1110 |  |  |  | 0.45 | 11 | 16 |  |  | 249 |  |  | -20 | 0.48 | -10 | -10 | 165 | -10 |  |  |  | ALS | WH12212392 | 2012-09-10 | 2012-09-28 | geology | 2012-09-29 13:34
K-12-0466 | M380527 | 131 | 132.04 | DUP | FALSE | M380526 | -0.01 | -0.5 | 8 | 98 | -0.01 |  |  |  | -0.5 |  |  | 8 |  | 98 |  | 8.74 | 12 |  | 1550 | 2.5 | 3 | 0.88 | -0.5 |  |  | 13 | 118 |  | 30 |  | 4.68 | 20 |  |  |  |  | 1.97 | 40 |  | 0.92 | 212 | 1 | 0.84 |  | 57 | 1110 |  |  |  | 0.49 | 8 | 16 |  |  | 250 |  |  | 20 | 0.49 | -10 | -10 | 167 | -10 |  |  |  | ALS | WH12212392 | 2012-09-10 | 2012-09-28 | geology | 2012-09-29 13:34
K-12-0466 | NR_K-12-0466_132.04_132.94 | 132.04 | 132.94 | NR | FALSE
K-12-0466 | M380528 | 132.94 | 134 | HCORE | FALSE |  | -0.01 | -0.5 | 4 | 27 | -0.01 |  |  |  | -0.5 |  |  | 4 |  | 27 |  | 2.32 | -5 |  | 330 | 0.6 | -2 | 0.15 | -0.5 |  |  | 4 | 45 |  | 11 |  | 1.49 | 10 |  |  |  |  | 0.43 | 10 |  | 0.31 | 62 | -1 | 0.2 |  | 15 | 290 |  |  |  | 0.18 | 5 | 4 |  |  | 53 |  |  | -20 | 0.14 | -10 | -10 | 41 | -10 |  |  |  | ALS | WH12212392 | 2012-09-10 | 2012-09-28 | geology | 2012-09-29 13:34
K-12-0466 | M380529 | 134 | 135.74 | HCORE | FALSE |  | -0.01 | -0.5 | -2 | 17 | -0.01 |  |  |  | -0.5 |  |  | -2 |  | 17 |  | 0.8 | -5 |  | 80 | -0.5 | 4 | 0.1 | -0.5 |  |  | 2 | 38 |  | 14 |  | 0.53 | -10 |  |  |  |  | 0.1 | 10 |  | 0.13 | 40 | 1 | 0.05 |  | 6 | 240 |  |  |  | 0.04 | -5 | 1 |  |  | 27 |  |  | -20 | 0.08 | -10 | -10 | 15 | -10 |  |  |  | ALS | WH12212392 | 2012-09-10 | 2012-09-28 | geology | 2012-09-29 13:34
K-12-0466 | M380530 | 135.74 | 137.24 | HCORE | FALSE |  | -0.01 | -0.5 | -2 | 17 | -0.01 |  |  |  | -0.5 |  |  | -2 |  | 17 |  | 1.04 | -5 |  | 210 | -0.5 | -2 | 0.19 | -0.5 |  |  | 2 | 42 |  | 7 |  | 0.72 | -10 |  |  |  |  | 0.15 | 10 |  | 0.17 | 46 | -1 | 0.07 |  | 7 | 370 |  |  |  | 0.04 | -5 | 2 |  |  | 41 |  |  | -20 | 0.09 | -10 | -10 | 21 | -10 |  |  |  | ALS | WH12212392 | 2012-09-10 | 2012-09-28 | geology | 2012-09-29 13:34
K-12-0466 | M380531 | 137.24 | 139.23 | HCORE | FALSE |  | -0.01 | -0.5 | -2 | 17 | -0.01 |  |  |  | -0.5 |  |  | -2 |  | 17 |  | 0.35 | -5 |  | 40 | -0.5 | 2 | 0.37 | -0.5 |  |  | 1 | 37 |  | 9 |  | 0.52 | -10 |  |  |  |  | 0.02 | 10 |  | 0.11 | 46 | 1 | 0.02 |  | 3 | 430 |  |  |  | 0.07 | -5 | 1 |  |  | 18 |  |  | -20 | 0.06 | -10 | -10 | 9 | -10 |  |  |  | ALS | WH12212392 | 2012-09-10 | 2012-09-28 | geology | 2012-09-29 13:34
K-12-0466 | M380532 | 139.23 | 141.14 | HCORE | FALSE |  | -0.01 | -0.5 | -2 | 34 | -0.01 |  |  |  | -0.5 |  |  | -2 |  | 34 |  | 0.39 | -5 |  | 30 | -0.5 | -2 | 0.14 | -0.5 |  |  | 1 | 34 |  | 12 |  | 0.68 | -10 |  |  |  |  | 0.02 | 10 |  | 0.11 | 74 | -1 | 0.02 |  | 2 | 410 |  |  |  | 0.17 | -5 | 1 |  |  | 11 |  |  | -20 | 0.06 | -10 | -10 | 9 | -10 |  |  |  | ALS | WH12212392 | 2012-09-10 | 2012-09-28 | geology | 2012-09-29 13:34
K-12-0466 | M380533 | 141.14 | 142.49 | HCORE | FALSE |  | -0.01 | -0.5 | -2 | 23 | -0.01 |  |  |  | -0.5 |  |  | -2 |  | 23 |  | 0.78 | -5 |  | 120 | -0.5 | 2 | 0.15 | -0.5 |  |  | 1 | 44 |  | 12 |  | 0.7 | -10 |  |  |  |  | 0.1 | 10 |  | 0.13 | 42 | 1 | 0.04 |  | 5 | 520 |  |  |  | 0.04 | -5 | 1 |  |  | 21 |  |  | -20 | 0.07 | -10 | -10 | 19 | -10 |  |  |  | ALS | WH12212392 | 2012-09-10 | 2012-09-28 | geology | 2012-09-29 13:34
K-12-0466 | M380534 | 142.49 | 143.47 | HCORE | FALSE |  | 0.01 | -0.5 | -2 | 109 | 0.01 |  |  |  | -0.5 |  |  | -2 |  | 109 |  | 2.78 | 43 |  | 560 | 0.7 | -2 | 0.29 | 0.5 |  |  | 3 | 86 |  | 16 |  | 1.17 | 10 |  |  |  |  | 0.75 | 20 |  | 0.23 | 92 | 3 | 0.16 |  | 20 | 1030 |  |  |  | 0.64 | -5 | 5 |  |  | 94 |  |  | -20 | 0.18 | -10 | 10 | 69 | -10 |  |  |  | ALS | WH12212392 | 2012-09-10 | 2012-09-28 | geology | 2012-09-29 13:34
K-12-0466 | M380536 | 143.47 | 144.76 | HCORE | FALSE |  | 0.04 | 0.5 | 10 | 65 | 0.04 |  |  |  | 0.5 |  |  | 10 |  | 65 |  | 3.91 | 247 |  | 850 | 1.1 | -2 | 0.2 | -0.5 |  |  | 4 | 99 |  | 14 |  | 1.86 | 10 |  |  |  |  | 1.22 | 20 |  | 0.2 | 39 | 1 | 0.17 |  | 23 | 650 |  |  |  | 1.65 | -5 | 7 |  |  | 111 |  |  | -20 | 0.23 | -10 | -10 | 85 | -10 |  |  |  | ALS | WH12212392 | 2012-09-10 | 2012-09-28 | geology | 2012-09-29 13:34
K-12-0466 | M380537 | 144.76 | 146 | HCORE | FALSE |  | -0.01 | -0.5 | 8 | 31 | -0.01 |  |  |  | -0.5 |  |  | 8 |  | 31 |  | 0.65 | 15 |  | 150 | -0.5 | -2 | 0.08 | -0.5 |  |  | 2 | 50 |  | 4 |  | 0.74 | -10 |  |  |  |  | 0.18 | 10 |  | 0.09 | 37 | -1 | 0.02 |  | 6 | 220 |  |  |  | 0.5 | -5 | 1 |  |  | 14 |  |  | -20 | 0.06 | -10 | -10 | 14 | -10 |  |  |  | ALS | WH12212392 | 2012-09-10 | 2012-09-28 | geology | 2012-09-29 13:34
K-12-0466 | M380538 | 146 | 147.4 | HCORE | FALSE |  | -0.01 | -0.5 | 2 | 70 | -0.01 |  |  |  | -0.5 |  |  | 2 |  | 70 |  | 3.53 | 17 |  | 850 | 1 | 2 | 0.22 | -0.5 |  |  | 5 | 83 |  | 20 |  | 1.79 | 10 |  |  |  |  | 0.89 | 20 |  | 0.31 | 34 | 1 | 0.18 |  | 23 | 770 |  |  |  | 1.13 | -5 | 6 |  |  | 109 |  |  | -20 | 0.18 | -10 | -10 | 75 | -10 |  |  |  | ALS | WH12212392 | 2012-09-10 | 2012-09-28 | geology | 2012-09-29 13:34
K-12-0466 | M380539 | 147.4 | 149.29 | HCORE | FALSE |  | 0.02 | -0.5 | 3 | 11 | 0.02 |  |  |  | -0.5 |  |  | 3 |  | 11 |  | 0.42 | 17 |  | 80 | -0.5 | -2 | 0.1 | -0.5 |  |  | 1 | 43 |  | 6 |  | 0.62 | -10 |  |  |  |  | 0.08 | 10 |  | 0.05 | 20 | 1 | 0.02 |  | 6 | 360 |  |  |  | 0.44 | -5 | 1 |  |  | 10 |  |  | -20 | 0.05 | -10 | -10 | 10 | -10 |  |  |  | ALS | WH12212392 | 2012-09-10 | 2012-09-28 | geology | 2012-09-29 13:34
K-12-0466 | M380540 | 149.29 | 151.27 | HCORE | FALSE |  | 0.01 | -0.5 | 3 | 14 | 0.01 |  |  |  | -0.5 |  |  | 3 |  | 14 |  | 0.82 | 49 |  | 110 | -0.5 | -2 | 0.16 | -0.5 |  |  | 2 | 64 |  | 11 |  | 0.75 | -10 |  |  |  |  | 0.08 | 10 |  | 0.1 | 22 | 1 | 0.06 |  | 8 | 470 |  |  |  | 0.39 | 6 | 2 |  |  | 38 |  |  | -20 | 0.09 | -10 | -10 | 25 | -10 |  |  |  | ALS | WH12212392 | 2012-09-10 | 2012-09-28 | geology | 2012-09-29 13:34
K-12-0466 | M380541 | 151.27 | 153.04 | HCORE | FALSE |  | -0.01 | -0.5 | 3 | 52 | -0.01 |  |  |  | -0.5 |  |  | 3 |  | 52 |  | 2.07 | -5 |  | 490 | 0.6 | -2 | 0.14 | -0.5 |  |  | 5 | 70 |  | 11 |  | 1.2 | 10 |  |  |  |  | 0.54 | 10 |  | 0.23 | 29 | 1 | 0.09 |  | 18 | 450 |  |  |  | 0.79 | -5 | 4 |  |  | 53 |  |  | -20 | 0.12 | -10 | -10 | 41 | -10 |  |  |  | ALS | WH12212392 | 2012-09-10 | 2012-09-28 | geology | 2012-09-29 13:34
K-12-0466 | M380542 | 153.04 | 155 | HCORE | FALSE |  | -0.01 | -0.5 | 6 | 28 | -0.01 |  |  |  | -0.5 |  |  | 6 |  | 28 |  | 2.17 | 7 |  | 480 | 0.7 | -2 | 0.18 | -0.5 |  |  | 4 | 67 |  | 8 |  | 1.32 | -10 |  |  |  |  | 0.54 | 20 |  | 0.2 | 27 | -1 | 0.12 |  | 13 | 600 |  |  |  | 0.99 | -5 | 4 |  |  | 80 |  |  | -20 | 0.15 | -10 | -10 | 46 | -10 |  |  |  | ALS | WH12212392 | 2012-09-10 | 2012-09-28 | geology | 2012-09-29 13:34
K-12-0466 | M380544 | 155 | 156.31 | HCORE | FALSE |  | 0.01 | 0.6 | 7 | 62 | 0.01 |  |  |  | 0.6 |  |  | 7 |  | 62 |  | 3.67 | 42 |  | 780 | 1 | -2 | 0.17 | -0.5 |  |  | 5 | 91 |  | 14 |  | 1.96 | 10 |  |  |  |  | 1.07 | 20 |  | 0.39 | 42 | 1 | 0.14 |  | 23 | 650 |  |  |  | 1.2 | -5 | 7 |  |  | 80 |  |  | -20 | 0.22 | -10 | -10 | 80 | -10 |  |  |  | ALS | WH12212392 | 2012-09-10 | 2012-09-28 | geology | 2012-09-29 13:34
K-12-0466 | M380545 | 156.31 | 158 | HCORE | FALSE |  | 0.01 | -0.5 | -2 | 64 | 0.01 |  |  |  | -0.5 |  |  | -2 |  | 64 |  | 0.74 | 217 |  | 100 | -0.5 | -2 | 0.07 | 0.5 |  |  | 1 | 39 |  | 5 |  | 0.67 | -10 |  |  |  |  | 0.18 | 10 |  | 0.07 | 52 | 1 | 0.04 |  | 6 | 240 |  |  |  | 0.45 | -5 | 1 |  |  | 22 |  |  | -20 | 0.07 | -10 | -10 | 15 | -10 |  |  |  | ALS | WH12212392 | 2012-09-10 | 2012-09-28 | geology | 2012-09-29 13:34
K-12-0466 | M380546 | 158 | 159.7 | HCORE | FALSE |  | 0.01 | -0.5 | 2 | 47 | 0.01 |  |  |  | -0.5 |  |  | 2 |  | 47 |  | 0.78 | 90 |  | 120 | -0.5 | 2 | 0.11 | -0.5 |  |  | 2 | 54 |  | 25 |  | 1.26 | -10 |  |  |  |  | 0.16 | 10 |  | 0.14 | 80 | 1 | 0.02 |  | 7 | 440 |  |  |  | 0.71 | 6 | 2 |  |  | 9 |  |  | -20 | 0.07 | -10 | -10 | 21 | -10 |  |  |  | ALS | WH12212392 | 2012-09-10 | 2012-09-28 | geology | 2012-09-29 13:35
K-12-0466 | M380547 | 159.7 | 161.49 | HCORE | FALSE |  | 0.01 | -0.5 | -2 | 13 | 0.01 |  |  |  | -0.5 |  |  | -2 |  | 13 |  | 0.33 | 75 |  | 30 | -0.5 | -2 | 0.1 | -0.5 |  |  | 1 | 44 |  | 6 |  | 0.52 | -10 |  |  |  |  | 0.03 | 10 |  | 0.1 | 28 | 1 | 0.01 |  | 4 | 420 |  |  |  | 0.08 | -5 | 1 |  |  | 7 |  |  | -20 | 0.06 | -10 | -10 | 9 | -10 |  |  |  | ALS | WH12212392 | 2012-09-10 | 2012-09-28 | geology | 2012-09-29 13:35
K-12-0466 | M380548 | 161.49 | 163.28 | HCORE | TRUE |  | 0.01 | -0.5 | 3 | 24 | 0.01 |  |  |  | -0.5 |  |  | 3 |  | 24 |  | 1.44 | 5 |  | 230 | -0.5 | -2 | 0.1 | -0.5 |  |  | 2 | 51 |  | 10 |  | 0.92 | -10 |  |  |  |  | 0.3 | 10 |  | 0.19 | 42 | -1 | 0.09 |  | 10 | 390 |  |  |  | 0.14 | -5 | 3 |  |  | 31 |  |  | -20 | 0.11 | -10 | -10 | 31 | -10 |  |  |  | ALS | WH12212392 | 2012-09-10 | 2012-09-28 | geology | 2012-09-29 13:35
K-12-0466 | M380549 | 161.49 | 163.28 | DUP | FALSE | M380548 | 0.03 | -0.5 | -2 | 22 | 0.03 |  |  |  | -0.5 |  |  | -2 |  | 22 |  | 1.33 | -5 |  | 210 | -0.5 | -2 | 0.1 | -0.5 |  |  | 2 | 49 |  | 8 |  | 0.86 | -10 |  |  |  |  | 0.28 | 10 |  | 0.18 | 41 | 1 | 0.08 |  | 11 | 370 |  |  |  | 0.12 | -5 | 2 |  |  | 29 |  |  | -20 | 0.1 | -10 | -10 | 29 | -10 |  |  |  | ALS | WH12212392 | 2012-09-10 | 2012-09-28 | geology | 2012-09-29 13:35
K-12-0466 | M380550 | 163.28 | 163.7 | HCORE | FALSE |  | -0.01 | -0.5 | -2 | 48 | -0.01 |  |  |  | -0.5 |  |  | -2 |  | 48 |  | 5.2 | 14 |  | 310 | 0.8 | 3 | 0.17 | -0.5 |  |  | 26 | 150 |  | 72 |  | 4.49 | 10 |  |  |  |  | 0.26 | 10 |  | 1.44 | 229 | -1 | 0.44 |  | 57 | 500 |  |  |  | 0.17 | -5 | 17 |  |  | 157 |  |  | -20 | 0.5 | -10 | -10 | 189 | -10 |  |  |  | ALS | WH12212392 | 2012-09-10 | 2012-09-28 | geology | 2012-09-29 13:35
K-12-0466 | M380551 | 163.7 | 165.16 | HCORE | FALSE |  | -0.01 | -0.5 | -2 | 16 | -0.01 |  |  |  | -0.5 |  |  | -2 |  | 16 |  | 0.95 | 6 |  | 40 | -0.5 | 2 | 0.1 | -0.5 |  |  | 6 | 43 |  | 29 |  | 2.42 | -10 |  |  |  |  | 0.04 | 10 |  | 0.25 | 68 | 1 | 0.05 |  | 11 | 360 |  |  |  | 1.31 | 16 | 2 |  |  | 16 |  |  | -20 | 0.1 | -10 | -10 | 24 | -10 |  |  |  | ALS | WH12212392 | 2012-09-10 | 2012-09-28 | geology | 2012-09-29 13:35
K-12-0466 | M380552 | 165.16 | 166.84 | HCORE | FALSE |  | -0.01 | -0.5 | -2 | 12 | -0.01 |  |  |  | -0.5 |  |  | -2 |  | 12 |  | 8.02 | -5 |  | 2840 | 2.1 | 3 | 2.18 | -0.5 |  |  | 9 | 112 |  | 24 |  | 3.1 | 20 |  |  |  |  | 1.91 | 30 |  | 1.14 | 194 | 1 | 0.97 |  | 49 | 1130 |  |  |  | 0.54 | -5 | 14 |  |  | 183 |  |  | -20 | 0.48 | -10 | -10 | 154 | -10 |  |  |  | ALS | WH12212392 | 2012-09-10 | 2012-09-28 | geology | 2012-09-29 13:35
K-12-0466 | M380553 | 166.84 | 168.43 | HCORE | FALSE |  | -0.01 | -0.5 | -2 | 86 | -0.01 |  |  |  | -0.5 |  |  | -2 |  | 86 |  | 6.52 | -5 |  | 280 | 0.5 | -2 | 8.16 | -0.5 |  |  | 37 | 99 |  | 204 |  | 8.72 | 20 |  |  |  |  | 0.07 | 10 |  | 3.13 | 1310 | -1 | 1.19 |  | 70 | 810 |  |  |  | 0.15 | -5 | 32 |  |  | 341 |  |  | -20 | 0.91 | -10 | -10 | 306 | -10 |  |  |  | ALS | WH12212392 | 2012-09-10 | 2012-09-28 | geology | 2012-09-29 13:35
K-12-0466 | M380554 | 168.43 | 170 | HCORE | FALSE |  | -0.01 | -0.5 | -2 | 112 | -0.01 |  |  |  | -0.5 |  |  | -2 |  | 112 |  | 6.82 | -5 |  | 800 | 0.6 | -2 | 6.72 | -0.5 |  |  | 41 | 56 |  | 242 |  | 9.48 | 20 |  |  |  |  | 0.1 | 10 |  | 2.8 | 1520 | -1 | 1.68 |  | 46 | 790 |  |  |  | 0.02 | -5 | 35 |  |  | 260 |  |  | -20 | 1.22 | -10 | -10 | 376 | -10 |  |  |  | ALS | WH12212392 | 2012-09-10 | 2012-09-28 | geology | 2012-09-29 13:35
K-12-0466 | M380555 | 170 | 170.69 | HCORE | FALSE |  | 0.01 | -0.5 | 4 | 142 | 0.01 |  |  |  | -0.5 |  |  | 4 |  | 142 |  | 7.12 | -5 |  | 1790 | 0.8 | -2 | 6.32 | 0.7 |  |  | 41 | 11 |  | 293 |  | 11.25 | 20 |  |  |  |  | 0.11 | 10 |  | 2.55 | 1990 | -1 | 0.97 |  | 35 | 960 |  |  |  | 0.04 | -5 | 38 |  |  | 229 |  |  | -20 | 1.5 | -10 | -10 | 424 | -10 |  |  |  | ALS | WH12212392 | 2012-09-10 | 2012-09-28 | geology | 2012-09-29 13:35
K-12-0466 | M380556 | 170.69 | 171.84 | HCORE | FALSE |  | -0.01 | -0.5 | -2 | 104 | -0.01 |  |  |  | -0.5 |  |  | -2 |  | 104 |  | 6.17 | -5 |  | 1940 | 0.5 | -2 | 5 | -0.5 |  |  | 31 | 8 |  | 292 |  | 9.33 | 20 |  |  |  |  | 0.07 | 10 |  | 1.71 | 1570 | -1 | 0.01 |  | 23 | 840 |  |  |  | 0.04 | -5 | 30 |  |  | 150 |  |  | -20 | 1.23 | -10 | -10 | 420 | 20 |  |  |  | ALS | WH12212392 | 2012-09-10 | 2012-09-28 | geology | 2012-09-29 13:35
K-12-0466 | M380558 | 171.84 | 173 | HCORE | FALSE |  | 0.01 | -0.5 | -2 | 128 | 0.01 |  |  |  | -0.5 |  |  | -2 |  | 128 |  | 7.43 | -5 |  | 1280 | 0.7 | -2 | 6.85 | -0.5 |  |  | 39 | 12 |  | 307 |  | 10.6 | 30 |  |  |  |  | 0.07 | 10 |  | 2.56 | 1890 | -1 | 1.25 |  | 33 | 950 |  |  |  | 0.03 | -5 | 37 |  |  | 250 |  |  | -20 | 1.38 | -10 | -10 | 397 | -10 |  |  |  | ALS | WH12212392 | 2012-09-10 | 2012-09-28 | geology | 2012-09-29 13:35
K-12-0466 | M380559 | 173 | 174.36 | HCORE | FALSE |  | 0.01 | -0.5 | -2 | 100 | 0.01 |  |  |  | -0.5 |  |  | -2 |  | 100 |  | 8.04 | -5 |  | 100 | 0.6 | -2 | 7.85 | -0.5 |  |  | 33 | 17 |  | 224 |  | 8.38 | 20 |  |  |  |  | 0.02 | 10 |  | 2.55 | 1480 | -1 | 1.47 |  | 34 | 690 |  |  |  | 0.02 | -5 | 31 |  |  | 233 |  |  | -20 | 1.07 | -10 | -10 | 331 | -10 |  |  |  | ALS | WH12212392 | 2012-09-10 | 2012-09-28 | geology | 2012-09-29 13:35
K-12-0466 | M380560 | 174.36 | 176.27 | HCORE | FALSE |  | 0.01 | -0.5 | 3 | 95 | 0.01 |  |  |  | -0.5 |  |  | 3 |  | 95 |  | 7.72 | -5 |  | 80 | 0.8 | -2 | 7.33 | -0.5 |  |  | 39 | 33 |  | 195 |  | 7.82 | 20 |  |  |  |  | 0.03 | 10 |  | 2.3 | 1510 | -1 | 0.36 |  | 55 | 600 |  |  |  | 0.03 | -5 | 27 |  |  | 202 |  |  | -20 | 0.93 | -10 | -10 | 308 | 10 |  |  |  | ALS | WH12212392 | 2012-09-10 | 2012-09-28 | geology | 2012-09-29 13:35
K-12-0466 | M380561 | 176.27 | 178.27 | HCORE | FALSE |  | -0.01 | -0.5 | -2 | 84 | -0.01 |  |  |  | -0.5 |  |  | -2 |  | 84 |  | 7.99 | -5 |  | 70 | 0.6 | -2 | 8.08 | -0.5 |  |  | 36 | 105 |  | 165 |  | 7.83 | 20 |  |  |  |  | 0.07 | 10 |  | 3.22 | 1340 | -1 | 0.78 |  | 83 | 520 |  |  |  | 0.03 | -5 | 30 |  |  | 216 |  |  | -20 | 0.82 | -10 | -10 | 288 | -10 |  |  |  | ALS | WH12212392 | 2012-09-10 | 2012-09-28 | geology | 2012-09-29 13:35
K-12-0466 | M380562 | 178.27 | 180.18 | HCORE | FALSE |  | -0.01 | -0.5 | -2 | 73 | -0.01 |  |  |  | -0.5 |  |  | -2 |  | 73 |  | 8.22 | -5 |  | 180 | -0.5 | -2 | 8.57 | -0.5 |  |  | 37 | 123 |  | 139 |  | 6.93 | 20 |  |  |  |  | 0.13 | 10 |  | 3.61 | 1260 | -1 | 1.42 |  | 91 | 440 |  |  |  | 0.03 | -5 | 31 |  |  | 253 |  |  | -20 | 0.71 | -10 | -10 | 271 | -10 |  |  |  | ALS | WH12212392 | 2012-09-10 | 2012-09-28 | geology | 2012-09-29 13:35
K-12-0466 | M380563 | 180.18 | 182.06 | HCORE | FALSE |  | 0.11 | -0.5 | -2 | 86 | 0.11 |  |  |  | -0.5 |  |  | -2 |  | 86 |  | 7.82 | 13 |  | 110 | 0.5 | -2 | 8.04 | -0.5 |  |  | 37 | 150 |  | 153 |  | 8.09 | 20 |  |  |  |  | 0.13 | 10 |  | 3.74 | 1480 | -1 | 1.05 |  | 99 | 470 |  |  |  | 0.23 | -5 | 34 |  |  | 179 |  |  | -20 | 0.77 | -10 | -10 | 285 | -10 |  |  |  | ALS | WH12212392 | 2012-09-10 | 2012-09-28 | geology | 2012-09-29 13:35
K-12-0466 | M380564 | 182.06 | 184.07 | HCORE | TRUE |  | -0.01 | -0.5 | -2 | 91 | -0.01 |  |  |  | -0.5 |  |  | -2 |  | 91 |  | 7.48 | 6 |  | 110 | -0.5 | -2 | 8.41 | -0.5 |  |  | 38 | 176 |  | 151 |  | 7.41 | 20 |  |  |  |  | 0.09 | 10 |  | 4.09 | 1360 | -1 | 1.17 |  | 110 | 480 |  |  |  | 0.03 | -5 | 35 |  |  | 208 |  |  | -20 | 0.77 | -10 | -10 | 284 | -10 |  |  |  | ALS | WH12212392 | 2012-09-10 | 2012-09-28 | geology | 2012-09-29 13:35
K-12-0466 | M380565 | 182.06 | 184.07 | DUP | FALSE | M380564 | -0.01 | -0.5 | -2 | 90 | -0.01 |  |  |  | -0.5 |  |  | -2 |  | 90 |  | 7.77 | -5 |  | 120 | -0.5 | -2 | 8.46 | -0.5 |  |  | 40 | 177 |  | 148 |  | 7.49 | 20 |  |  |  |  | 0.09 | 10 |  | 4.1 | 1340 | -1 | 1.24 |  | 111 | 480 |  |  |  | 0.03 | -5 | 35 |  |  | 214 |  |  | -20 | 0.77 | -10 | -10 | 286 | -10 |  |  |  | ALS | WH12212392 | 2012-09-10 | 2012-09-28 | geology | 2012-09-29 13:35
K-12-0466 | M380566 | 184.07 | 186.02 | HCORE | FALSE |  | -0.01 | -0.5 | -2 | 85 | -0.01 |  |  |  | -0.5 |  |  | -2 |  | 85 |  | 7.76 | -5 |  | 300 | -0.5 | -2 | 8.49 | -0.5 |  |  | 40 | 161 |  | 169 |  | 7.42 | 20 |  |  |  |  | 0.11 | 10 |  | 4 | 1390 | -1 | 0.94 |  | 102 | 520 |  |  |  | 0.02 | -5 | 34 |  |  | 216 |  |  | -20 | 0.82 | -10 | -10 | 291 | -10 |  |  |  | ALS | WH12212392 | 2012-09-10 | 2012-09-28 | geology | 2012-09-29 13:35
K-12-0466 | M380567 | 186.02 | 188 | HCORE | FALSE |  | 0.07 | -0.5 | -2 | 86 | 0.07 |  |  |  | -0.5 |  |  | -2 |  | 86 |  | 7.25 | -5 |  | 90 | -0.5 | -2 | 7.98 | -0.5 |  |  | 41 | 162 |  | 170 |  | 7.63 | 20 |  |  |  |  | 0.09 | 10 |  | 3.88 | 1350 | -1 | 1.4 |  | 99 | 540 |  |  |  | 0.02 | -5 | 34 |  |  | 203 |  |  | -20 | 0.84 | -10 | -10 | 290 | -10 |  |  |  | ALS | WH12212392 | 2012-09-10 | 2012-09-28 | geology | 2012-09-29 13:35
K-12-0466 | M380568 | 188 | 189.26 | HCORE | FALSE |  | -0.01 | -0.5 | -2 | 85 | -0.01 |  |  |  | -0.5 |  |  | -2 |  | 85 |  | 7.1 | -5 |  | 50 | -0.5 | -2 | 7.82 | -0.5 |  |  | 38 | 161 |  | 168 |  | 7.26 | 20 |  |  |  |  | 0.05 | 10 |  | 3.68 | 1320 | -1 | 1.44 |  | 94 | 520 |  |  |  | 0.01 | -5 | 33 |  |  | 203 |  |  | -20 | 0.85 | -10 | -10 | 292 | -10 |  |  |  | ALS | WH12212392 | 2012-09-10 | 2012-09-28 | geology | 2012-09-29 13:35
K-12-0466 | M380569 | 189.26 | 191 | HCORE | FALSE |  | 0.01 | -0.5 | 4 | 91 | 0.01 |  |  |  | -0.5 |  |  | 4 |  | 91 |  | 7.24 | -5 |  | 20 | -0.5 | -2 | 7.87 | -0.5 |  |  | 39 | 166 |  | 176 |  | 7.85 | 20 |  |  |  |  | 0.03 | 10 |  | 3.88 | 1370 | -1 | 1.46 |  | 101 | 540 |  |  |  | 0.01 | -5 | 34 |  |  | 212 |  |  | -20 | 0.86 | -10 | -10 | 294 | -10 |  |  |  | ALS | WH12212392 | 2012-09-10 | 2012-09-28 | geology | 2012-09-29 13:35
K-12-0466 | M380571 | 191 | 192.94 | HCORE | FALSE |  | 0.01 | -0.5 | 12 | 105 | 0.01 |  |  |  | -0.5 |  |  | 12 |  | 105 |  | 7.24 | 13 |  | 10 | 0.5 | -2 | 7.67 | -0.5 |  |  | 41 | 116 |  | 203 |  | 8.62 | 20 |  |  |  |  | 0.02 | 10 |  | 3.65 | 1460 | -1 | 0.84 |  | 84 | 640 |  |  |  | 0.04 | -5 | 35 |  |  | 286 |  |  | -20 | 0.99 | -10 | -10 | 328 | -10 |  |  |  | ALS | WH12212392 | 2012-09-10 | 2012-09-28 | geology | 2012-09-29 13:35
K-12-0466 | M380572 | 192.94 | 194 | HCORE | FALSE |  | 0.03 | -0.5 | 6 | 50 | 0.03 |  |  |  | -0.5 |  |  | 6 |  | 50 |  | 9.72 | 5 |  | 2030 | 2.3 | -2 | 1.22 | -0.5 |  |  | 14 | 129 |  | 100 |  | 5.87 | 20 |  |  |  |  | 2.92 | 40 |  | 1.08 | 273 | -1 | 1 |  | 62 | 1320 |  |  |  | 1.78 | 6 | 18 |  |  | 93 |  |  | -20 | 0.58 | -10 | -10 | 185 | -10 |  |  |  | ALS | WH12212392 | 2012-09-10 | 2012-09-28 | geology | 2012-09-29 13:35
K-12-0466 | M380573 | 194 | 195.47 | HCORE | FALSE |  | -0.01 | 4.5 | 83 | 48 | -0.01 |  |  |  | 4.5 |  |  | 83 |  | 48 |  | 8.54 | 32 |  | 510 | 2.2 | 9 | 1.04 | -0.5 |  |  | 10 | 100 |  | 243 |  | 6.4 | 20 |  |  |  |  | 2.28 | 40 |  | 0.79 | 318 | -1 | 0.6 |  | 52 | 900 |  |  |  | 3.03 | 8 | 14 |  |  | 199 |  |  | -20 | 0.46 | -10 | -10 | 140 | 10 |  |  |  | ALS | WH12212392 | 2012-09-10 | 2012-09-28 | geology | 2012-09-29 13:35
K-12-0466 | M380575 | 195.47 | 196.13 | HCORE | FALSE |  | -0.01 | -0.5 | 5 | 62 | -0.01 |  |  |  | -0.5 |  |  | 5 |  | 62 |  | 9.48 | 32 |  | 1720 | 2.5 | -2 | 1.62 | -0.5 |  |  | 14 | 132 |  | 11 |  | 4.9 | 30 |  |  |  |  | 1.96 | 30 |  | 1.38 | 432 | -1 | 0.64 |  | 66 | 810 |  |  |  | 0.13 | -5 | 18 |  |  | 217 |  |  | -20 | 0.63 | -10 | -10 | 197 | -10 |  |  |  | ALS | WH12212392 | 2012-09-10 | 2012-09-28 | geology | 2012-09-29 13:35
K-12-0466 | M380576 | 196.13 | 197.14 | HCORE | FALSE |  | -0.01 | -0.5 | -2 | 106 | -0.01 |  |  |  | -0.5 |  |  | -2 |  | 106 |  | 6.98 | 37 |  | 50 | -0.5 | -2 | 7.46 | -0.5 |  |  | 39 | 118 |  | 144 |  | 8 | 20 |  |  |  |  | 0.04 | 10 |  | 3.49 | 1440 | -1 | 0.04 |  | 81 | 610 |  |  |  | 0.06 | -5 | 32 |  |  | 286 |  |  | -20 | 0.91 | -10 | -10 | 304 | -10 |  |  |  | ALS | WH12212392 | 2012-09-10 | 2012-09-28 | geology | 2012-09-29 13:35
K-12-0466 | M380577 | 197.14 | 197.67 | HCORE | FALSE |  | -0.01 | -0.5 | 10 | 55 | -0.01 |  |  |  | -0.5 |  |  | 10 |  | 55 |  | 6.75 | 26 |  | 980 | 1.4 | -2 | 4.06 | -0.5 |  |  | 11 | 92 |  | 46 |  | 4.73 | 20 |  |  |  |  | 1.32 | 30 |  | 0.98 | 486 | -1 | 0.44 |  | 43 | 920 |  |  |  | 0.88 | -5 | 14 |  |  | 190 |  |  | -20 | 0.37 | -10 | -10 | 127 | -10 |  |  |  | ALS | WH12212392 | 2012-09-10 | 2012-09-28 | geology | 2012-09-29 13:35
K-12-0466 | NR_K-12-0466_197.67_198.15 | 197.67 | 198.15 | NR | FALSE
K-12-0466 | M380578 | 198.15 | 199.5 | HCORE | FALSE |  | -0.01 | -0.5 | 15 | 81 | -0.01 |  |  |  | -0.5 |  |  | 15 |  | 81 |  | 5.9 | 14 |  | 840 | 1.6 | -2 | 1.14 | -0.5 |  |  | 9 | 79 |  | 19 |  | 3.03 | 10 |  |  |  |  | 1.23 | 30 |  | 0.49 | 180 | -1 | 0.42 |  | 38 | 720 |  |  |  | 0.17 | 5 | 11 |  |  | 155 |  |  | -20 | 0.32 | -10 | -10 | 97 | -10 |  |  |  | ALS | WH12212392 | 2012-09-10 | 2012-09-28 | geology | 2012-09-29 13:35
K-12-0466 | NR_K-12-0466_199.5_200 | 199.5 | 200 | NR | FALSE
K-12-0466 | M380579 | 200 | 201.26 | HCORE | FALSE |  | -0.01 | -0.5 | 10 | 79 | -0.01 |  |  |  | -0.5 |  |  | 10 |  | 79 |  | 6.41 | 17 |  | 830 | 1.6 | -2 | 0.83 | -0.5 |  |  | 11 | 78 |  | 17 |  | 3.26 | 20 |  |  |  |  | 1.26 | 30 |  | 0.48 | 173 | -1 | 0.35 |  | 37 | 670 |  |  |  | 0.1 | -5 | 11 |  |  | 133 |  |  | -20 | 0.27 | -10 | -10 | 100 | -10 |  |  |  | ALS | WH12212392 | 2012-09-10 | 2012-09-28 | geology | 2012-09-29 13:35
K-12-0466 | M380580 | 201.26 | 202.19 | HCORE | FALSE |  | -0.01 | -0.5 | 10 | 96 | -0.01 |  |  |  | -0.5 |  |  | 10 |  | 96 |  | 4.82 | 5 |  | 520 | 1.1 | -2 | 0.71 | -0.5 |  |  | 6 | 60 |  | 12 |  | 3.16 | 10 |  |  |  |  | 0.84 | 20 |  | 0.53 | 139 | -1 | 0.31 |  | 26 | 470 |  |  |  | 0.17 | -5 | 7 |  |  | 123 |  |  | -20 | 0.18 | -10 | -10 | 71 | -10 |  |  |  | ALS | WH12212392 | 2012-09-10 | 2012-09-28 | geology | 2012-09-29 13:35
K-12-0466 | M380581 | 202.19 | 202.74 | HCORE | FALSE |  | -0.01 | -0.5 | 9 | 25 | -0.01 |  |  |  | -0.5 |  |  | 9 |  | 25 |  | 1.9 | -5 |  | 250 | 0.5 | -2 | 1.48 | -0.5 |  |  | 3 | 41 |  | 6 |  | 2.58 | 10 |  |  |  |  | 0.4 | 20 |  | 0.47 | 380 | -1 | 0.12 |  | 10 | 330 |  |  |  | 0.09 | -5 | 4 |  |  | 77 |  |  | -20 | 0.11 | -10 | -10 | 32 | -10 |  |  |  | ALS | WH12212392 | 2012-09-10 | 2012-09-28 | geology | 2012-09-29 13:35
K-12-0466 | M380583 | 202.74 | 203.17 | HCORE | FALSE |  | -0.01 | -0.5 | 15 | 79 | -0.01 |  |  |  | -0.5 |  |  | 15 |  | 79 |  | 7.37 | 11 |  | 1010 | 2 | -2 | 0.82 | -0.5 |  |  | 11 | 89 |  | 18 |  | 2.86 | 20 |  |  |  |  | 1.6 | 40 |  | 0.4 | 143 | -1 | 0.47 |  | 41 | 730 |  |  |  | 0.1 | -5 | 12 |  |  | 193 |  |  | -20 | 0.34 | -10 | -10 | 116 | -10 |  |  |  | ALS | WH12212392 | 2012-09-10 | 2012-09-28 | geology | 2012-09-29 13:35
K-12-0466 | NR_K-12-0466_203.17_203.82 | 203.17 | 203.82 | NR | FALSE
K-12-0466 | M380585 | 203.82 | 204.04 | HCORE | FALSE |  | -0.01 | -0.5 | 6 | 25 | -0.01 |  |  |  | -0.5 |  |  | 6 |  | 25 |  | 1.27 | -5 |  | 170 | -0.5 | -2 | 0.73 | -0.5 |  |  | 3 | 44 |  | 6 |  | 1.17 | -10 |  |  |  |  | 0.28 | 10 |  | 0.22 | 133 | -1 | 0.09 |  | 6 | 240 |  |  |  | 0.09 | -5 | 2 |  |  | 54 |  |  | -20 | 0.11 | -10 | -10 | 21 | -10 |  |  |  | ALS | WH12212392 | 2012-09-10 | 2012-09-28 | geology | 2012-09-29 13:35
K-12-0466 | M380586 | 204.04 | 205.6 | HCORE | FALSE |  | -0.01 | -0.5 | 23 | 78 | -0.01 |  |  |  | -0.5 |  |  | 23 |  | 78 |  | 6.46 | 13 |  | 890 | 1.7 | -2 | 1.34 | -0.5 |  |  | 9 | 80 |  | 16 |  | 3.31 | 20 |  |  |  |  | 1.38 | 40 |  | 0.57 | 208 | -1 | 0.32 |  | 37 | 700 |  |  |  | 0.17 | -5 | 11 |  |  | 183 |  |  | -20 | 0.28 | -10 | -10 | 103 | -10 |  |  |  | ALS | WH12212392 | 2012-09-10 | 2012-09-28 | geology | 2012-09-29 13:35
K-12-0466 | M380587 | 205.6 | 205.88 | HCORE | FALSE |  | -0.01 | -0.5 | 7 | 22 | -0.01 |  |  |  | -0.5 |  |  | 7 |  | 22 |  | 1.07 | -5 |  | 170 | -0.5 | -2 | 1.28 | -0.5 |  |  | 2 | 31 |  | 3 |  | 1.37 | -10 |  |  |  |  | 0.27 | 10 |  | 0.4 | 144 | -1 | 0.04 |  | 7 | 210 |  |  |  | 0.04 | -5 | 2 |  |  | 46 |  |  | -20 | 0.07 | -10 | -10 | 17 | -10 |  |  |  | ALS | WH12212392 | 2012-09-10 | 2012-09-28 | geology | 2012-09-29 13:35
K-12-0466 | M380588 | 205.88 | 207.51 | HCORE | FALSE |  | -0.01 | -0.5 | 17 | 77 | -0.01 |  |  |  | -0.5 |  |  | 17 |  | 77 |  | 6.93 | 11 |  | 940 | 1.8 | -2 | 1.25 | -0.5 |  |  | 10 | 84 |  | 18 |  | 3.16 | 20 |  |  |  |  | 1.45 | 40 |  | 0.54 | 192 | -1 | 0.38 |  | 38 | 690 |  |  |  | 0.16 | -5 | 12 |  |  | 211 |  |  | -20 | 0.28 | -10 | -10 | 108 | -10 |  |  |  | ALS | WH12212392 | 2012-09-10 | 2012-09-28 | geology | 2012-09-29 13:35
K-12-0466 | M380589 | 207.51 | 209.48 | HCORE | FALSE |  | -0.01 | -0.5 | 19 | 87 | -0.01 |  |  |  | -0.5 |  |  | 19 |  | 87 |  | 7.04 | 12 |  | 970 | 1.9 | -2 | 1.33 | -0.5 |  |  | 12 | 89 |  | 19 |  | 3.57 | 20 |  |  |  |  | 1.5 | 40 |  | 0.53 | 203 | -1 | 0.3 |  | 43 | 790 |  |  |  | 0.26 | -5 | 12 |  |  | 205 |  |  | -20 | 0.31 | -10 | -10 | 112 | -10 |  |  |  | ALS | WH12212392 | 2012-09-10 | 2012-09-28 | geology | 2012-09-29 13:35
K-12-0466 | M380590 | 209.48 | 211.47 | HCORE | FALSE |  | -0.01 | -0.5 | 12 | 72 | -0.01 |  |  |  | -0.5 |  |  | 12 |  | 72 |  | 6.21 | 7 |  | 930 | 1.7 | -2 | 1.28 | -0.5 |  |  | 8 | 82 |  | 18 |  | 2.91 | 20 |  |  |  |  | 1.44 | 30 |  | 0.54 | 207 | -1 | 0.3 |  | 36 | 650 |  |  |  | 0.14 | -5 | 11 |  |  | 194 |  |  | -20 | 0.29 | -10 | -10 | 101 | -10 |  |  |  | ALS | WH12212392 | 2012-09-10 | 2012-09-28 | geology | 2012-09-29 13:35
K-12-0466 | M380591 | 211.47 | 212.67 | HCORE | FALSE |  | -0.01 | -0.5 | 14 | 59 | -0.01 |  |  |  | -0.5 |  |  | 14 |  | 59 |  | 4.4 | -5 |  | 590 | 1.3 | -2 | 1.11 | -0.5 |  |  | 6 | 69 |  | 15 |  | 2.24 | 10 |  |  |  |  | 0.93 | 20 |  | 0.42 | 150 | 1 | 0.23 |  | 28 | 500 |  |  |  | 0.11 | 5 | 8 |  |  | 171 |  |  | -20 | 0.22 | -10 | -10 | 73 | -10 |  |  |  | ALS | WH12212392 | 2012-09-10 | 2012-09-28 | geology | 2012-09-29 13:35
K-12-0466 | M380592 | 212.67 | 214.25 | HCORE | TRUE |  | 0.07 | -0.5 | 7 | 24 | 0.07 |  |  |  | -0.5 |  |  | 7 |  | 24 |  | 1.78 | 5 |  | 230 | 0.5 | -2 | 0.7 | -0.5 |  |  | 3 | 48 |  | 6 |  | 1.22 | -10 |  |  |  |  | 0.36 | 10 |  | 0.23 | 91 | -1 | 0.08 |  | 11 | 260 |  |  |  | 0.08 | -5 | 3 |  |  | 61 |  |  | -20 | 0.13 | -10 | -10 | 29 | -10 |  |  |  | ALS | WH12212392 | 2012-09-10 | 2012-09-28 | geology | 2012-09-29 13:35
K-12-0466 | M380593 | 212.67 | 214.25 | DUP | FALSE | M380592 | -0.01 | -0.5 | 9 | 25 | -0.01 |  |  |  | -0.5 |  |  | 9 |  | 25 |  | 1.75 | -5 |  | 220 | 0.5 | -2 | 0.71 | -0.5 |  |  | 3 | 47 |  | 6 |  | 1.23 | -10 |  |  |  |  | 0.35 | 10 |  | 0.23 | 92 | -1 | 0.08 |  | 9 | 270 |  |  |  | 0.08 | -5 | 3 |  |  | 60 |  |  | -20 | 0.12 | -10 | -10 | 29 | -10 |  |  |  | ALS | WH12212392 | 2012-09-10 | 2012-09-28 | geology | 2012-09-29 13:35
K-12-0466 | M380594 | 214.25 | 215.23 | HCORE | FALSE |  | -0.01 | -0.5 | 17 | 46 | -0.01 |  |  |  | -0.5 |  |  | 17 |  | 46 |  | 3.54 | 6 |  | 440 | 1.1 | -2 | 0.82 | -0.5 |  |  | 5 | 62 |  | 17 |  | 1.94 | 10 |  |  |  |  | 0.7 | 20 |  | 0.32 | 128 | -1 | 0.2 |  | 18 | 400 |  |  |  | 0.21 | -5 | 6 |  |  | 132 |  |  | -20 | 0.19 | -10 | -10 | 59 | -10 |  |  |  | ALS | WH12212392 | 2012-09-10 | 2012-09-28 | geology | 2012-09-29 13:35
K-12-0466 | M380595 | 215.23 | 216.48 | HCORE | FALSE |  | -0.01 | -0.5 | 17 | 71 | -0.01 |  |  |  | -0.5 |  |  | 17 |  | 71 |  | 5.69 | 8 |  | 730 | 1.6 | -2 | 0.77 | -0.5 |  |  | 9 | 80 |  | 15 |  | 2.56 | 10 |  |  |  |  | 1.14 | 30 |  | 0.38 | 140 | -1 | 0.29 |  | 32 | 620 |  |  |  | 0.11 | -5 | 10 |  |  | 184 |  |  | -20 | 0.28 | -10 | -10 | 92 | -10 |  |  |  | ALS | WH12212392 | 2012-09-10 | 2012-09-28 | geology | 2012-09-29 13:35
K-12-0466 | M380596 | 216.48 | 217.08 | HCORE | FALSE |  | -0.01 | -0.5 | 11 | 71 | -0.01 |  |  |  | -0.5 |  |  | 11 |  | 71 |  | 4.31 | -5 |  | 620 | 1.1 | -2 | 0.21 | -0.5 |  |  | 5 | 58 |  | 6 |  | 1.7 | 10 |  |  |  |  | 1.02 | 20 |  | 0.31 | 82 | -1 | 0.19 |  | 21 | 470 |  |  |  | 0.03 | -5 | 8 |  |  | 101 |  |  | -20 | 0.22 | -10 | -10 | 72 | -10 |  |  |  | ALS | WH12212392 | 2012-09-10 | 2012-09-28 | geology | 2012-09-29 13:35
K-12-0466 | M380597 | 217.08 | 217.85 | HCORE | FALSE |  | -0.01 | -0.5 | 5 | 12 | -0.01 |  |  |  | -0.5 |  |  | 5 |  | 12 |  | 0.81 | -5 |  | 130 | -0.5 | -2 | 0.19 | -0.5 |  |  | 2 | 42 |  | 4 |  | 0.56 | -10 |  |  |  |  | 0.22 | 10 |  | 0.13 | 39 | -1 | 0.03 |  | 3 | 160 |  |  |  | 0.11 | -5 | 1 |  |  | 14 |  |  | -20 | 0.11 | -10 | -10 | 12 | -10 |  |  |  | ALS | WH12212392 | 2012-09-10 | 2012-09-28 | geology | 2012-09-29 13:35
K-12-0466 | M380598 | 217.85 | 218.5 | HCORE | FALSE |  | -0.01 | 0.5 | 15 | 61 | -0.01 |  |  |  | 0.5 |  |  | 15 |  | 61 |  | 5.22 | 10 |  | 820 | 1.5 | -2 | 0.51 | -0.5 |  |  | 13 | 114 |  | 32 |  | 2.93 | 10 |  |  |  |  | 1.24 | 20 |  | 0.63 | 116 | 1 | 0.29 |  | 39 | 590 |  |  |  | 1.05 | 5 | 11 |  |  | 149 |  |  | -20 | 0.32 | -10 | -10 | 120 | -10 |  |  |  | ALS | WH12212392 | 2012-09-10 | 2012-09-28 | geology | 2012-09-29 13:35
K-12-0466 | M380599 | 218.5 | 219.88 | HCORE | FALSE |  | -0.01 | -0.5 | 16 | 46 | -0.01 |  |  |  | -0.5 |  |  | 16 |  | 46 |  | 3.48 | 6 |  | 550 | 0.8 | -2 | 1.16 | -0.5 |  |  | 8 | 64 |  | 21 |  | 2.05 | 10 |  |  |  |  | 0.75 | 20 |  | 0.91 | 159 | -1 | 0.17 |  | 22 | 580 |  |  |  | 0.24 | -5 | 7 |  |  | 93 |  |  | -20 | 0.21 | -10 | -10 | 64 | -10 |  |  |  | ALS | WH12212392 | 2012-09-10 | 2012-09-28 | geology | 2012-09-29 13:35
K-12-0466 | M380600 | 219.88 | 220.87 | HCORE | FALSE |  | -0.01 | 0.6 | 11 | 125 | -0.01 |  |  |  | 0.6 |  |  | 11 |  | 125 |  | 6.67 | 27 |  | 180 | 0.8 | -2 | 0.32 | -0.5 |  |  | 40 | 189 |  | 110 |  | 7.78 | 20 |  |  |  |  | 0.22 | 10 |  | 3.59 | 388 | -1 | 0.21 |  | 83 | 570 |  |  |  | 0.15 | 6 | 28 |  |  | 159 |  |  | -20 | 0.62 | -10 | -10 | 271 | -10 |  |  |  | ALS | WH12212392 | 2012-09-10 | 2012-09-28 | geology | 2012-09-29 13:35
K-12-0466 | M380601 | 220.87 | 221.81 | HCORE | FALSE |  | -0.01 | -0.5 | 10 | 75 | -0.01 |  |  |  | -0.5 |  |  | 10 |  | 75 |  | 7.93 | 10 |  | 940 | 1.9 | -2 | 1.15 | -0.5 |  |  | 10 | 100 |  | 18 |  | 3.93 | 20 |  |  |  |  | 1.19 | 40 |  | 0.65 | 246 | -1 | 0.37 |  | 42 | 950 |  |  |  | 0.09 | 6 | 14 |  |  | 183 |  |  | -20 | 0.37 | -10 | -10 | 119 | -10 |  |  | 2.9 | ALS | WH12212392 | 2012-09-10 | 2012-09-28 | geology | 2012-09-29 13:35
K-12-0466 | M380602 | 221.81 | 223.36 | HCORE | FALSE |  | -0.01 | -0.5 | 4 | 26 | -0.01 |  |  |  | -0.5 |  |  | 4 |  | 26 |  | 1.32 | -5 |  | 180 | -0.5 | -2 | 1.35 | -0.5 |  |  | 3 | 44 |  | 6 |  | 1.25 | -10 |  |  |  |  | 0.25 | 10 |  | 0.49 | 100 | -1 | 0.07 |  | 9 | 470 |  |  |  | 0.09 | -5 | 2 |  |  | 51 |  |  | -20 | 0.11 | -10 | -10 | 26 | -10 |  |  | 3.16 | ALS | WH12212392 | 2012-09-10 | 2012-09-28 | geology | 2012-09-29 13:35
K-12-0466 | M380603 | 223.36 | 224 | HCORE | FALSE |  | -0.01 | -0.5 | 18 | 80 | -0.01 |  |  |  | -0.5 |  |  | 18 |  | 80 |  | 6.45 | 6 |  | 780 | 1.8 | -2 | 0.91 | -0.5 |  |  | 11 | 95 |  | 27 |  | 3.35 | 20 |  |  |  |  | 1.1 | 30 |  | 0.59 | 206 | -1 | 0.36 |  | 40 | 710 |  |  |  | 0.31 | 5 | 12 |  |  | 179 |  |  | -20 | 0.36 | -10 | -10 | 112 | -10 |  |  | 3.03 | ALS | WH12212392 | 2012-09-10 | 2012-09-28 | geology | 2012-09-29 13:35
K-12-0466 | M380605 | 224 | 224.7 | HCORE | FALSE |  | -0.01 | -0.5 | 15 | 26 | -0.01 |  |  |  | -0.5 |  |  | 15 |  | 26 |  | 0.52 | -5 |  | 70 | -0.5 | -2 | 0.18 | -0.5 |  |  | 2 | 40 |  | 4 |  | 0.7 | -10 |  |  |  |  | 0.1 | 10 |  | 0.11 | 51 | -1 | 0.01 |  | 3 | 210 |  |  |  | 0.11 | -5 | 1 |  |  | 7 |  |  | -20 | 0.08 | -10 | -10 | 12 | 10 |  |  | 2.95 | ALS | WH12212392 | 2012-09-10 | 2012-09-28 | geology | 2012-09-29 13:35
K-12-0466 | M380606 | 224.7 | 225.57 | HCORE | FALSE |  | -0.01 | -0.5 | 15 | 70 | -0.01 |  |  |  | -0.5 |  |  | 15 |  | 70 |  | 4.34 | 7 |  | 650 | 1.2 | -2 | 1.27 | -0.5 |  |  | 8 | 75 |  | 14 |  | 2.39 | 10 |  |  |  |  | 0.93 | 20 |  | 0.63 | 159 | -1 | 0.24 |  | 26 | 550 |  |  |  | 0.37 | -5 | 8 |  |  | 141 |  |  | -20 | 0.24 | -10 | -10 | 80 | -10 |  |  | 3.11 | ALS | WH12212392 | 2012-09-10 | 2012-09-28 | geology | 2012-09-29 13:35
K-12-0466 | M380607 | 225.57 | 225.93 | HCORE | FALSE |  | -0.01 | -0.5 | 7 | 18 | -0.01 |  |  |  | -0.5 |  |  | 7 |  | 18 |  | 0.82 | -5 |  | 110 | -0.5 | -2 | 1.07 | -0.5 |  |  | 2 | 60 |  | 5 |  | 0.81 | -10 |  |  |  |  | 0.17 | 10 |  | 0.3 | 119 | -1 | 0.06 |  | 5 | 150 |  |  |  | 0.15 | -5 | 1 |  |  | 44 |  |  | -20 | 0.08 | -10 | -10 | 14 | -10 |  |  | 2.74 | ALS | WH12212392 | 2012-09-10 | 2012-09-28 | geology | 2012-09-29 13:35
K-12-0466 | M380608 | 225.93 | 227.15 | HCORE | FALSE |  | -0.01 | 0.8 | 12 | 71 | -0.01 |  |  |  | 0.8 |  |  | 12 |  | 71 |  | 5.93 | 6 |  | 740 | 1.4 | -2 | 1.14 | -0.5 |  |  | 8 | 86 |  | 22 |  | 3.49 | 10 |  |  |  |  | 1.14 | 30 |  | 0.54 | 233 | -1 | 0.35 |  | 35 | 690 |  |  |  | 0.52 | -5 | 10 |  |  | 160 |  |  | -20 | 0.28 | -10 | -10 | 94 | -10 |  |  | 3.15 | ALS | WH12212392 | 2012-09-10 | 2012-09-28 | geology | 2012-09-29 13:35
K-12-0466 | NR_K-12-0466_227.15_227.65 | 227.15 | 227.65 | NR | FALSE
K-12-0466 | M380609 | 227.65 | 228.57 | HCORE | FALSE |  | -0.01 | -0.5 | 11 | 50 | -0.01 |  |  |  | -0.5 |  |  | 11 |  | 50 |  | 3.97 | -5 |  | 560 | 1.2 | -2 | 3.56 | -0.5 |  |  | 6 | 75 |  | 13 |  | 1.9 | 10 |  |  |  |  | 0.73 | 20 |  | 0.78 | 180 | 1 | 0.39 |  | 27 | 750 |  |  |  | 0.2 | -5 | 7 |  |  | 204 |  |  | -20 | 0.23 | -10 | -10 | 76 | -10 |  |  | 3.05 | ALS | WH12212392 | 2012-09-10 | 2012-09-28 | geology | 2012-09-29 13:35
K-12-0466 | M380610 | 228.57 | 229.48 | HCORE | FALSE |  | -0.01 | -0.5 | -2 | 60 | -0.01 |  |  |  | -0.5 |  |  | -2 |  | 60 |  | 6.3 | 10 |  | 600 | 1.3 | -2 | 1.89 | -0.5 |  |  | 16 | 117 |  | 55 |  | 4.85 | 20 |  |  |  |  | 0.79 | 20 |  | 1.31 | 408 | -1 | 0.39 |  | 48 | 650 |  |  |  | 0.39 | -5 | 15 |  |  | 175 |  |  | -20 | 0.36 | -10 | -10 | 141 | -10 |  |  | 2.94 | ALS | WH12212392 | 2012-09-10 | 2012-09-28 | geology | 2012-09-29 13:35
K-12-0466 | M380612 | 229.48 | 230.73 | HCORE | FALSE |  | -0.01 | 0.5 | 2 | 79 | -0.01 |  |  |  | 0.5 |  |  | 2 |  | 79 |  | 6.47 | 9 |  | 530 | 1 | -2 | 5.1 | -0.5 |  |  | 28 | 159 |  | 96 |  | 5.51 | 20 |  |  |  |  | 0.71 | 10 |  | 2.33 | 791 | -1 | 0.34 |  | 66 | 570 |  |  |  | 0.14 | 5 | 24 |  |  | 320 |  |  | -20 | 0.51 | -10 | -10 | 215 | -10 |  |  | 2.98 | ALS | WH12212392 | 2012-09-10 | 2012-09-28 | geology | 2012-09-29 13:35
K-12-0466 | M380613 | 230.73 | 231.41 | HCORE | FALSE |  | -0.01 | 0.7 | 17 | 97 | -0.01 |  |  |  | 0.7 |  |  | 17 |  | 97 |  | 5.91 | 5 |  | 830 | 1.7 | -2 | 2.03 | -0.5 |  |  | 9 | 99 |  | 33 |  | 2.89 | 10 |  |  |  |  | 1.28 | 30 |  | 0.55 | 236 | -1 | 0.41 |  | 35 | 670 |  |  |  | 0.75 | 5 | 10 |  |  | 178 |  |  | -20 | 0.33 | -10 | -10 | 103 | -10 |  |  | 3.07 | ALS | WH12212392 | 2012-09-10 | 2012-09-28 | geology | 2012-09-29 13:35
K-12-0466 | M380614 | 231.41 | 233 | HCORE | FALSE |  | 0.01 | -0.5 | 6 | 30 | 0.01 |  |  |  | -0.5 |  |  | 6 |  | 30 |  | 2.21 | -5 |  | 330 | 0.6 | -2 | 1.52 | -0.5 |  |  | 3 | 58 |  | 6 |  | 1.13 | -10 |  |  |  |  | 0.54 | 10 |  | 0.22 | 97 | -1 | 0.1 |  | 11 | 310 |  |  |  | 0.19 | -5 | 4 |  |  | 73 |  |  | -20 | 0.16 | -10 | -10 | 37 | -10 |  |  | 2.73 | ALS | WH12212392 | 2012-09-10 | 2012-09-28 | geology | 2012-09-29 13:35
K-12-0466 | M380615 | 233 | 233.87 | HCORE | TRUE |  | -0.01 | -0.5 | 5 | 25 | -0.01 |  |  |  | -0.5 |  |  | 5 |  | 25 |  | 1.36 | -5 |  | 180 | -0.5 | -2 | 2.16 | -0.5 |  |  | 3 | 47 |  | 6 |  | 0.89 | -10 |  |  |  |  | 0.37 | 10 |  | 0.2 | 88 | -1 | 0.04 |  | 9 | 310 |  |  |  | 0.18 | -5 | 2 |  |  | 59 |  |  | -20 | 0.12 | -10 | -10 | 26 | -10 |  |  | 2.79 | ALS | WH12212392 | 2012-09-10 | 2012-09-28 | geology | 2012-09-29 13:35
K-12-0466 | M380616 | 233 | 233.87 | DUP | FALSE | M380615 | -0.01 | -0.5 | 4 | 24 | -0.01 |  |  |  | -0.5 |  |  | 4 |  | 24 |  | 1.32 | -5 |  | 170 | -0.5 | -2 | 2.11 | -0.5 |  |  | 3 | 47 |  | 6 |  | 0.85 | -10 |  |  |  |  | 0.37 | 10 |  | 0.19 | 86 | -1 | 0.04 |  | 7 | 290 |  |  |  | 0.18 | -5 | 2 |  |  | 57 |  |  | -20 | 0.12 | -10 | -10 | 25 | -10 |  |  |  | ALS | WH12212392 | 2012-09-10 | 2012-09-28 | geology | 2012-09-29 13:35
K-12-0466 | M380617 | 233.87 | 235.2 | HCORE | FALSE |  | -0.01 | 0.7 | 22 | 131 | -0.01 |  |  |  | 0.7 |  |  | 22 |  | 131 |  | 8.12 | 12 |  | 1120 | 2.5 | -2 | 0.79 | -0.5 |  |  | 13 | 120 |  | 30 |  | 3.67 | 20 |  |  |  |  | 2.16 | 30 |  | 0.66 | 117 | 10 | 0.55 |  | 54 | 680 |  |  |  | 1.67 | 5 | 15 |  |  | 213 |  |  | -20 | 0.42 | -10 | -10 | 166 | -10 |  |  | 2.82 | ALS | WH12212392 | 2012-09-10 | 2012-09-28 | geology | 2012-09-29 13:35
K-12-0466 | M380618 | 235.2 | 237.09 | HCORE | FALSE |  | -0.01 | -0.5 | 5 | 24 | -0.01 |  |  |  | -0.5 |  |  | 5 |  | 24 |  | 1.08 | -5 |  | 140 | -0.5 | -2 | 1.29 | -0.5 |  |  | 2 | 45 |  | 6 |  | 0.86 | -10 |  |  |  |  | 0.27 | 10 |  | 0.19 | 87 | -1 | 0.03 |  | 7 | 290 |  |  |  | 0.11 | -5 | 2 |  |  | 44 |  |  | -20 | 0.11 | -10 | -10 | 20 | -10 |  |  | 2.86 | ALS | WH12212392 | 2012-09-10 | 2012-09-28 | geology | 2012-09-29 13:35
K-12-0466 | M380619 | 237.09 | 239 | HCORE | FALSE |  | -0.01 | -0.5 | 4 | 20 | -0.01 |  |  |  | -0.5 |  |  | 4 |  | 20 |  | 1.04 | -5 |  | 120 | -0.5 | -2 | 0.59 | -0.5 |  |  | 2 | 43 |  | 4 |  | 0.8 | -10 |  |  |  |  | 0.26 | 10 |  | 0.17 | 100 | -1 | 0.02 |  | 6 | 280 |  |  |  | 0.09 | -5 | 2 |  |  | 23 |  |  | -20 | 0.11 | -10 | -10 | 20 | -10 |  |  | 2.73 | ALS | WH12212392 | 2012-09-10 | 2012-09-28 | geology | 2012-09-29 13:35
K-12-0466 | M380620 | 239 | 240.77 | HCORE | FALSE |  | -0.01 | -0.5 | 5 | 19 | -0.01 |  |  |  | -0.5 |  |  | 5 |  | 19 |  | 1.03 | -5 |  | 120 | -0.5 | -2 | 1.36 | -0.5 |  |  | 2 | 41 |  | 4 |  | 0.8 | -10 |  |  |  |  | 0.25 | 10 |  | 0.17 | 158 | -1 | 0.02 |  | 6 | 250 |  |  |  | 0.1 | -5 | 2 |  |  | 39 |  |  | -20 | 0.1 | -10 | -10 | 18 | -10 |  |  | 2.98 | ALS | WH12212392 | 2012-09-10 | 2012-09-28 | geology | 2012-09-29 13:35
K-12-0466 | M380621 | 240.77 | 242.73 | HCORE | FALSE |  | -0.01 | -0.5 | 6 | 27 | -0.01 |  |  |  | -0.5 |  |  | 6 |  | 27 |  | 1.58 | -5 |  | 200 | -0.5 | -2 | 1.29 | -0.5 |  |  | 3 | 49 |  | 8 |  | 1.02 | -10 |  |  |  |  | 0.44 | 10 |  | 0.22 | 95 | -1 | 0.04 |  | 11 | 310 |  |  |  | 0.23 | -5 | 3 |  |  | 45 |  |  | -20 | 0.13 | -10 | -10 | 30 | -10 |  |  | 2.95 | ALS | WH12212392 | 2012-09-10 | 2012-09-28 | geology | 2012-09-29 13:35
K-12-0466 | M380622 | 242.73 | 244.64 | HCORE | FALSE |  | -0.01 | -0.5 | 5 | 23 | -0.01 |  |  |  | -0.5 |  |  | 5 |  | 23 |  | 1.13 | -5 |  | 140 | -0.5 | -2 | 0.28 | -0.5 |  |  | 3 | 43 |  | 4 |  | 0.94 | -10 |  |  |  |  | 0.27 | 10 |  | 0.21 | 55 | -1 | 0.03 |  | 8 | 300 |  |  |  | 0.17 | -5 | 2 |  |  | 20 |  |  | -20 | 0.1 | -10 | -10 | 21 | -10 |  |  | 2.81 | ALS | WH12212392 | 2012-09-10 | 2012-09-28 | geology | 2012-09-29 13:35
K-12-0466 | M380623 | 244.64 | 246.25 | HCORE | FALSE |  | -0.01 | -0.5 | 7 | 28 | -0.01 |  |  |  | -0.5 |  |  | 7 |  | 28 |  | 1.73 | 5 |  | 220 | 0.5 | -2 | 0.2 | -0.5 |  |  | 2 | 51 |  | 6 |  | 0.98 | -10 |  |  |  |  | 0.49 | 10 |  | 0.22 | 57 | -1 | 0.06 |  | 10 | 320 |  |  |  | 0.16 | -5 | 3 |  |  | 28 |  |  | -20 | 0.14 | -10 | -10 | 32 | -10 |  |  | 2.9 | ALS | WH12212392 | 2012-09-10 | 2012-09-28 | geology | 2012-09-29 13:35
K-12-0466 | M380624 | 246.25 | 248 | HCORE | FALSE |  | -0.01 | -0.5 | 11 | 54 | -0.01 |  |  |  | -0.5 |  |  | 11 |  | 54 |  | 1.47 | -5 |  | 200 | -0.5 | -2 | 0.12 | -0.5 |  |  | 3 | 50 |  | 5 |  | 1.05 | -10 |  |  |  |  | 0.41 | 10 |  | 0.19 | 54 | -1 | 0.05 |  | 11 | 390 |  |  |  | 0.33 | -5 | 3 |  |  | 28 |  |  | -20 | 0.13 | -10 | -10 | 28 | -10 |  |  | 2.91 | ALS | WH12212392 | 2012-09-10 | 2012-09-28 | geology | 2012-09-29 13:35
K-12-0466 | M380625 | 248 | 249.83 | HCORE | FALSE |  | -0.01 | 0.5 | 114 | 265 | -0.01 |  |  |  | 0.5 |  |  | 114 |  | 265 |  | 0.68 | -5 |  | 110 | -0.5 | -2 | 0.18 | 2 |  |  | 1 | 49 |  | 6 |  | 0.52 | -10 |  |  |  |  | 0.23 | 10 |  | 0.07 | 581 | -1 | 0.02 |  | 5 | 310 |  |  |  | 0.15 | -5 | 1 |  |  | 12 |  |  | -20 | 0.08 | -10 | -10 | 15 | -10 |  |  | 2.76 | ALS | WH12212392 | 2012-09-10 | 2012-09-28 | geology | 2012-09-29 13:36
K-12-0466 | M380626 | 249.83 | 251.54 | HCORE | FALSE |  | -0.01 | -0.5 | 3 | 14 | -0.01 |  |  |  | -0.5 |  |  | 3 |  | 14 |  | 0.65 | 7 |  | 100 | -0.5 | -2 | 0.15 | -0.5 |  |  | 2 | 41 |  | 3 |  | 0.48 | -10 |  |  |  |  | 0.19 | 10 |  | 0.09 | 29 | -1 | 0.03 |  | 4 | 340 |  |  |  | 0.22 | -5 | 1 |  |  | 16 |  |  | -20 | 0.08 | -10 | -10 | 14 | -10 |  |  | 2.88 | ALS | WH12212392 | 2012-09-10 | 2012-09-28 | geology | 2012-09-29 13:36
K-12-0466 | M380628 | 251.54 | 253.51 | HCORE | FALSE |  | -0.01 | -0.5 | 6 | 15 | -0.01 |  |  |  | -0.5 |  |  | 6 |  | 15 |  | 0.54 | -5 |  | 80 | -0.5 | -2 | 0.4 | -0.5 |  |  | 1 | 40 |  | 6 |  | 0.47 | -10 |  |  |  |  | 0.15 | 10 |  | 0.08 | 36 | 1 | 0.03 |  | 4 | 680 |  |  |  | 0.18 | -5 | 1 |  |  | 16 |  |  | -20 | 0.07 | -10 | -10 | 11 | -10 |  |  | 2.92 | ALS | WH12212392 | 2012-09-10 | 2012-09-28 | geology | 2012-09-29 13:36
K-12-0466 | M380629 | 253.51 | 255.37 | HCORE | FALSE |  | -0.01 | -0.5 | 3 | 12 | -0.01 |  |  |  | -0.5 |  |  | 3 |  | 12 |  | 0.5 | -5 |  | 80 | -0.5 | -2 | 0.32 | -0.5 |  |  | 1 | 43 |  | 3 |  | 0.4 | -10 |  |  |  |  | 0.16 | 10 |  | 0.08 | 35 | 1 | 0.02 |  | 3 | 230 |  |  |  | 0.1 | -5 | 1 |  |  | 12 |  |  | -20 | 0.08 | -10 | -10 | 9 | -10 |  |  | 2.87 | ALS | WH12212392 | 2012-09-10 | 2012-09-28 | geology | 2012-09-29 13:36
K-12-0466 | M380630 | 255.37 | 257 | HCORE | FALSE |  | -0.01 | -0.5 | 5 | 31 | -0.01 |  |  |  | -0.5 |  |  | 5 |  | 31 |  | 1.93 | 6 |  | 270 | 0.6 | -2 | 2.84 | -0.5 |  |  | 3 | 52 |  | 8 |  | 1 | -10 |  |  |  |  | 0.52 | 20 |  | 0.23 | 101 | -1 | 0.13 |  | 11 | 490 |  |  |  | 0.39 | -5 | 3 |  |  | 105 |  |  | -20 | 0.14 | -10 | -10 | 37 | -10 |  |  | 2.88 | ALS | WH12212392 | 2012-09-10 | 2012-09-28 | geology | 2012-09-29 13:36
K-12-0466 | M380631 | 257 | 258.74 | HCORE | TRUE |  | -0.01 | -0.5 | 6 | 17 | -0.01 |  |  |  | -0.5 |  |  | 6 |  | 17 |  | 0.93 | -5 |  | 140 | -0.5 | -2 | 2.03 | -0.5 |  |  | 2 | 44 |  | 4 |  | 0.66 | -10 |  |  |  |  | 0.26 | 10 |  | 0.13 | 78 | -1 | 0.05 |  | 6 | 320 |  |  |  | 0.27 | -5 | 2 |  |  | 61 |  |  | -20 | 0.08 | -10 | -10 | 18 | -10 |  |  | 2.92 | ALS | WH12212392 | 2012-09-10 | 2012-09-28 | geology | 2012-09-29 13:36
K-12-0466 | M380632 | 257 | 258.74 | DUP | FALSE | M380631 | 0.03 | -0.5 | 4 | 18 | 0.03 |  |  |  | -0.5 |  |  | 4 |  | 18 |  | 0.95 | -5 |  | 150 | -0.5 | -2 | 2.11 | -0.5 |  |  | 2 | 45 |  | 4 |  | 0.69 | -10 |  |  |  |  | 0.26 | 10 |  | 0.14 | 81 | -1 | 0.05 |  | 6 | 330 |  |  |  | 0.28 | -5 | 2 |  |  | 62 |  |  | -20 | 0.09 | -10 | -10 | 18 | -10 |  |  |  | ALS | WH12212392 | 2012-09-10 | 2012-09-28 | geology | 2012-09-29 13:36
K-12-0466 | M380633 | 258.74 | 260.57 | HCORE | FALSE |  | 0.01 | -0.5 | 2 | 13 | 0.01 |  |  |  | -0.5 |  |  | 2 |  | 13 |  | 0.61 | -5 |  | 80 | -0.5 | -2 | 2.31 | -0.5 |  |  | 1 | 39 |  | 3 |  | 0.55 | -10 |  |  |  |  | 0.15 | 10 |  | 0.12 | 100 | 1 | 0.03 |  | 4 | 240 |  |  |  | 0.08 | -5 | 1 |  |  | 56 |  |  | -20 | 0.06 | -10 | -10 | 11 | -10 |  |  | 2.83 | ALS | WH12212392 | 2012-09-10 | 2012-09-28 | geology | 2012-09-29 13:36
K-12-0466 | M380634 | 260.57 | 262.18 | HCORE | FALSE |  | -0.01 | -0.5 | 5 | 22 | -0.01 |  |  |  | -0.5 |  |  | 5 |  | 22 |  | 1.1 | -5 |  | 150 | -0.5 | -2 | 2.83 | -0.5 |  |  | 2 | 43 |  | 4 |  | 0.81 | -10 |  |  |  |  | 0.29 | 10 |  | 0.14 | 79 | 1 | 0.07 |  | 7 | 410 |  |  |  | 0.28 | 5 | 2 |  |  | 72 |  |  | -20 | 0.09 | -10 | -10 | 25 | -10 |  |  | 2.97 | ALS | WH12212392 | 2012-09-10 | 2012-09-28 | geology | 2012-09-29 13:36
K-12-0466 | M380635 | 262.18 | 264.05 | HCORE | FALSE |  | -0.01 | -0.5 | 2 | 14 | -0.01 |  |  |  | -0.5 |  |  | 2 |  | 14 |  | 0.8 | -5 |  | 120 | -0.5 | -2 | 1.73 | -0.5 |  |  | 1 | 48 |  | 3 |  | 0.62 | -10 |  |  |  |  | 0.21 | 10 |  | 0.14 | 67 | 1 | 0.05 |  | 5 | 270 |  |  |  | 0.23 | -5 | 1 |  |  | 55 |  |  | -20 | 0.08 | -10 | -10 | 15 | -10 |  |  | 3.02 | ALS | WH12212392 | 2012-09-10 | 2012-09-28 | geology | 2012-09-29 13:36
K-12-0466 | M380637 | 264.05 | 265.94 | HCORE | FALSE |  | -0.01 | -0.5 | 3 | 12 | -0.01 |  |  |  | -0.5 |  |  | 3 |  | 12 |  | 0.69 | -5 |  | 140 | -0.5 | -2 | 1.18 | -0.5 |  |  | 1 | 41 |  | 3 |  | 0.53 | -10 |  |  |  |  | 0.2 | 10 |  | 0.13 | 83 | 1 | 0.02 |  | 5 | 250 |  |  |  | 0.23 | -5 | 1 |  |  | 28 |  |  | -20 | 0.09 | -10 | -10 | 14 | -10 |  |  | 2.75 | ALS | WH12212392 | 2012-09-10 | 2012-09-28 | geology | 2012-09-29 13:36
K-12-0466 | M380638 | 265.94 | 266.35 | HCORE | FALSE |  | -0.01 | -0.5 | 5 | 43 | -0.01 |  |  |  | -0.5 |  |  | 5 |  | 43 |  | 2.77 | -5 |  | 1200 | 0.8 | -2 | 0.26 | -0.5 |  |  | 5 | 76 |  | 18 |  | 1.59 | 10 |  |  |  |  | 1.05 | 20 |  | 0.55 | 89 | 2 | 0.04 |  | 21 | 560 |  |  |  | 0.93 | 7 | 6 |  |  | 14 |  |  | -20 | 0.26 | -10 | 10 | 61 | 10 |  |  | 2.91 | ALS | WH12212392 | 2012-09-10 | 2012-09-28 | geology | 2012-09-29 13:36
K-12-0466 | M380639 | 266.35 | 268.05 | HCORE | FALSE |  | -0.01 | -0.5 | 5 | 111 | -0.01 |  |  |  | -0.5 |  |  | 5 |  | 111 |  | 8.65 | 7 |  | 40 | 1 | -2 | 5.82 | -0.5 |  |  | 47 | 172 |  | 210 |  | 9.63 | 20 |  |  |  |  | 0.02 | 10 |  | 3.67 | 2100 | -1 | 0.74 |  | 104 | 650 |  |  |  | 0.24 | 12 | 40 |  |  | 161 |  |  | -20 | 1.04 | -10 | -10 | 355 | 10 |  |  | 3.02 | ALS | WH12212392 | 2012-09-10 | 2012-09-28 | geology | 2012-09-29 13:36
K-12-0466 | M380640 | 268.05 | 268.64 | HCORE | FALSE |  | -0.01 | -0.5 | 2 | 35 | -0.01 |  |  |  | -0.5 |  |  | 2 |  | 35 |  | 2.98 | -5 |  | 490 | 0.7 | -2 | 0.2 | -0.5 |  |  | 10 | 74 |  | 74 |  | 2.73 | 10 |  |  |  |  | 0.24 | 20 |  | 0.78 | 375 | 1 | 0.06 |  | 28 | 610 |  |  |  | 0.42 | 10 | 9 |  |  | 14 |  |  | -20 | 0.34 | -10 | -10 | 102 | 10 |  |  | 2.85 | ALS | WH12212392 | 2012-09-10 | 2012-09-28 | geology | 2012-09-29 13:36
K-12-0466 | M380641 | 268.64 | 270.43 | HCORE | FALSE |  | -0.01 | -0.5 | 3 | 15 | -0.01 |  |  |  | -0.5 |  |  | 3 |  | 15 |  | 2.21 | -5 |  | 600 | 0.6 | -2 | 0.12 | -0.5 |  |  | 3 | 53 |  | 22 |  | 1.23 | 10 |  |  |  |  | 0.73 | 20 |  | 0.5 | 171 | 2 | 0.04 |  | 16 | 320 |  |  |  | 0.49 | 7 | 4 |  |  | 17 |  |  | -20 | 0.17 | -10 | -10 | 52 | -10 |  |  | 2.96 | ALS | WH12212392 | 2012-09-10 | 2012-09-28 | geology | 2012-09-29 13:36
K-12-0466 | M380642 | 270.43 | 272.25 | HCORE | FALSE |  | -0.01 | -0.5 | 7 | 42 | -0.01 |  |  |  | -0.5 |  |  | 7 |  | 42 |  | 3.1 | 6 |  | 820 | 0.8 | -2 | 0.29 | -0.5 |  |  | 7 | 55 |  | 25 |  | 1.89 | 10 |  |  |  |  | 1.07 | 20 |  | 0.52 | 296 | 1 | 0.07 |  | 28 | 350 |  |  |  | 1.07 | -5 | 6 |  |  | 31 |  |  | -20 | 0.17 | -10 | -10 | 68 | -10 |  |  | 2.92 | ALS | WH12212392 | 2012-09-10 | 2012-09-28 | geology | 2012-09-29 13:36
K-12-0466 | M380644 | 272.25 | 272.69 | HCORE | FALSE |  | -0.01 | -0.5 | 7 | 97 | -0.01 |  |  |  | -0.5 |  |  | 7 |  | 97 |  | 4.71 | 6 |  | 1840 | 1.1 | -2 | 0.14 | -0.5 |  |  | 9 | 54 |  | 70 |  | 2.9 | 10 |  |  |  |  | 1.3 | 20 |  | 1.11 | 952 | 1 | 0.1 |  | 34 | 380 |  |  |  | 0.35 | 5 | 12 |  |  | 39 |  |  | -20 | 0.24 | -10 | -10 | 99 | -10 |  |  | 2.8 | ALS | WH12212392 | 2012-09-10 | 2012-09-28 | geology | 2012-09-29 13:36
K-12-0466 | M380645 | 272.69 | 274.52 | HCORE | FALSE |  | -0.01 | -0.5 | 11 | 60 | -0.01 |  |  |  | -0.5 |  |  | 11 |  | 60 |  | 1.6 | -5 |  | 500 | -0.5 | -2 | 0.19 | -0.5 |  |  | 3 | 45 |  | 10 |  | 1.06 | -10 |  |  |  |  | 0.52 | 10 |  | 0.28 | 305 | 1 | 0.04 |  | 11 | 260 |  |  |  | 0.44 | -5 | 3 |  |  | 20 |  |  | -20 | 0.11 | -10 | -10 | 34 | -10 |  |  | 2.92 | ALS | WH12212392 | 2012-09-10 | 2012-09-28 | geology | 2012-09-29 13:36
K-12-0466 | M380646 | 274.52 | 276.44 | HCORE | FALSE |  | -0.01 | -0.5 | 3 | 11 | -0.01 |  |  |  | -0.5 |  |  | 3 |  | 11 |  | 0.72 | -5 |  | 130 | -0.5 | -2 | 0.33 | -0.5 |  |  | 1 | 33 |  | 2 |  | 0.6 | -10 |  |  |  |  | 0.23 | 10 |  | 0.18 | 243 | -1 | 0.01 |  | 6 | 180 |  |  |  | 0.17 | -5 | 1 |  |  | 14 |  |  | -20 | 0.07 | -10 | -10 | 16 | -10 |  |  | 2.64 | ALS | WH12212392 | 2012-09-10 | 2012-09-28 | geology | 2012-09-29 13:36
K-12-0466 | M380647 | 276.44 | 278 | HCORE | FALSE |  | -0.01 | -0.5 | 4 | 41 | -0.01 |  |  |  | -0.5 |  |  | 4 |  | 41 |  | 1.85 | -5 |  | 390 | 0.5 | -2 | 0.3 | -0.5 |  |  | 3 | 41 |  | 8 |  | 0.9 | -10 |  |  |  |  | 0.73 | 10 |  | 0.31 | 318 | 1 | 0.03 |  | 11 | 310 |  |  |  | 0.36 | -5 | 4 |  |  | 20 |  |  | -20 | 0.12 | -10 | -10 | 40 | -10 |  |  | 2.73 | ALS | WH12212392 | 2012-09-10 | 2012-09-28 | geology | 2012-09-29 13:36
K-12-0466 | M380648 | 278 | 279.92 | HCORE | FALSE |  | -0.01 | -0.5 | 12 | 20 | -0.01 |  |  |  | -0.5 |  |  | 12 |  | 20 |  | 0.75 | -5 |  | 160 | -0.5 | -2 | 0.46 | -0.5 |  |  | 2 | 36 |  | 3 |  | 0.63 | -10 |  |  |  |  | 0.28 | 10 |  | 0.17 | 270 | -1 | 0.01 |  | 5 | 200 |  |  |  | 0.29 | -5 | 1 |  |  | 16 |  |  | -20 | 0.07 | -10 | -10 | 17 | -10 |  |  | 2.77 | ALS | WH12212392 | 2012-09-10 | 2012-09-28 | geology | 2012-09-29 13:36
K-12-0466 | M380649 | 279.92 | 280.35 | HCORE | FALSE |  | -0.01 | -0.5 | 5 | 45 | -0.01 |  |  |  | -0.5 |  |  | 5 |  | 45 |  | 1.46 | -5 |  | 320 | 0.5 | -2 | 0.11 | -0.5 |  |  | 4 | 48 |  | 16 |  | 1.61 | -10 |  |  |  |  | 0.34 | 10 |  | 0.45 | 162 | 2 | 0.01 |  | 14 | 410 |  |  |  | 0.61 | 11 | 3 |  |  | 4 |  |  | -20 | 0.14 | -10 | -10 | 34 | -10 |  |  | 2.9 | ALS | WH12212392 | 2012-09-10 | 2012-09-28 | geology | 2012-09-29 13:36
K-12-0466 | M380650 | 280.35 | 282.32 | HCORE | FALSE |  | -0.01 | -0.5 | 5 | 111 | -0.01 |  |  |  | -0.5 |  |  | 5 |  | 111 |  | 7.92 | -5 |  | 160 | 0.7 | -2 | 7.26 | -0.5 |  |  | 44 | 105 |  | 216 |  | 9.66 | 20 |  |  |  |  | 0.08 | 10 |  | 3.48 | 1780 | -1 | 1.37 |  | 78 | 690 |  |  |  | 0.12 | -5 | 38 |  |  | 217 |  |  | -20 | 1.11 | -10 | -10 | 357 | -10 |  |  | 3.27 | ALS | WH12212392 | 2012-09-10 | 2012-09-28 | geology | 2012-09-29 13:36
K-12-0466 | M380652 | 282.32 | 284 | HCORE | FALSE |  | -0.01 | -0.5 | 22 | 124 | -0.01 |  |  |  | -0.5 |  |  | 22 |  | 124 |  | 7.87 | -5 |  | 270 | 0.9 | -2 | 6.44 | -0.5 |  |  | 47 | 78 |  | 264 |  | 10 | 20 |  |  |  |  | 0.05 | 10 |  | 3 | 1775 | -1 | 1.09 |  | 69 | 770 |  |  |  | 0.15 | 7 | 39 |  |  | 179 |  |  | -20 | 1.26 | -10 | -10 | 397 | 100 |  |  | 2.91 | ALS | WH12212392 | 2012-09-10 | 2012-09-28 | geology | 2012-09-29 13:36
K-12-0466 | M380653 | 284 | 285.37 | HCORE | TRUE |  | -0.01 | -0.5 | 6 | 121 | -0.01 |  |  |  | -0.5 |  |  | 6 |  | 121 |  | 7.97 | -5 |  | 210 | 0.9 | -2 | 6.32 | -0.5 |  |  | 42 | 64 |  | 229 |  | 10.8 | 20 |  |  |  |  | 0.03 | 10 |  | 2.78 | 1600 | -1 | 0.67 |  | 58 | 720 |  |  |  | 0.1 | 6 | 37 |  |  | 194 |  |  | -20 | 1.19 | -10 | -10 | 378 | 10 |  |  | 3.27 | ALS | WH12212392 | 2012-09-10 | 2012-09-28 | geology | 2012-09-29 13:36
K-12-0466 | M380654 | 284 | 285.37 | DUP | FALSE | M380653 | -0.01 | -0.5 | 5 | 121 | -0.01 |  |  |  | -0.5 |  |  | 5 |  | 121 |  | 8.13 | -5 |  | 210 | 0.9 | -2 | 6.44 | -0.5 |  |  | 44 | 66 |  | 229 |  | 11 | 20 |  |  |  |  | 0.03 | 10 |  | 2.83 | 1635 | -1 | 0.68 |  | 61 | 760 |  |  |  | 0.1 | 7 | 38 |  |  | 199 |  |  | -20 | 1.22 | -10 | -10 | 387 | 10 |  |  |  | ALS | WH12212392 | 2012-09-10 | 2012-09-28 | geology | 2012-09-29 13:36
K-12-0466 | M380655 | 285.37 | 287.28 | HCORE | FALSE |  | 0.07 | 12 | 257 | 1050 | 0.07 |  |  |  | 12 |  |  | 257 |  | 1050 |  | 8.61 | 652 |  | 80 | 1.6 | 22 | 0.91 | 6 |  |  | 56 | 189 |  | 226 |  | 9.95 | 20 |  |  |  |  | 0.36 | 10 |  | 2.54 | 3160 | -1 | -0.01 |  | 113 | 660 |  |  |  | 0.62 | 21 | 37 |  |  | 28 |  |  | -20 | 1.14 | -10 | -10 | 395 | 50 |  |  | 2.93 | ALS | WH12212392 | 2012-09-10 | 2012-09-28 | geology | 2012-09-29 13:36
K-12-0466 | M380656 | 287.28 | 288.36 | HCORE | FALSE |  | -0.01 | 4.9 | 301 | 7500 | -0.01 |  |  |  | 4.9 |  |  | 301 |  | 7500 |  | 6.09 | 10 |  | 70 | 1.8 | -2 | 0.37 | 51.1 |  |  | 21 | 136 |  | 142 |  | 17.3 | 20 |  |  |  |  | 1.16 | 10 |  | 1.37 | 34500 | -1 | -0.01 |  | 60 | 440 |  |  |  | 0.48 | 17 | 38 |  |  | 6 |  |  | -20 | 0.75 | -10 | -10 | 267 | 30 |  |  | 3.25 | ALS | WH12212392 | 2012-09-10 | 2012-09-28 | geology | 2012-09-29 13:36
K-12-0466 | M380657 | 288.36 | 290.36 | HCORE | FALSE |  | -0.01 | 12.4 | 684 | 5950 | -0.01 |  |  |  | 12.4 |  |  | 684 |  | 5950 |  | 6.85 | 43 |  | 90 | 2.8 | -2 | 0.41 | 37.8 |  |  | 19 | 126 |  | 107 |  | 11.65 | 20 |  |  |  |  | 2.63 | 10 |  | 0.82 | 26700 | -1 | 0.01 |  | 56 | 600 |  |  |  | 0.43 | 29 | 29 |  |  | 7 |  |  | -20 | 0.94 | 10 | -10 | 312 | 30 |  |  | 3.39 | ALS | WH12212392 | 2012-09-10 | 2012-09-28 | geology | 2012-09-29 13:36
K-12-0466 | M380658 | 290.36 | 292.66 | HCORE | FALSE |  | -0.01 | 0.8 | 120 | 1930 | -0.01 |  |  |  | 0.8 |  |  | 120 |  | 1930 |  | 3.55 | 6 |  | 690 | 1 | -2 | 0.39 | 12.5 |  |  | 4 | 65 |  | 20 |  | 3.71 | 10 |  |  |  |  | 1.02 | 20 |  | 0.42 | 6700 | -1 | 0.14 |  | 19 | 470 |  |  |  | 0.3 | 6 | 6 |  |  | 63 |  |  | -20 | 0.2 | -10 | -10 | 65 | -10 |  |  | 2.85 | ALS | WH12212392 | 2012-09-10 | 2012-09-28 | geology | 2012-09-29 13:36
K-12-0466 | M380659 | 292.66 | 294.65 | HCORE | FALSE |  | -0.01 | -0.5 | 12 | 455 | -0.01 |  |  |  | -0.5 |  |  | 12 |  | 455 |  | 0.56 | -5 |  | 100 | -0.5 | -2 | 0.11 | 3.2 |  |  | 1 | 40 |  | 7 |  | 1.02 | -10 |  |  |  |  | 0.14 | 10 |  | 0.09 | 1760 | -1 | 0.02 |  | 5 | 170 |  |  |  | 0.13 | -5 | 1 |  |  | 10 |  |  | -20 | 0.06 | -10 | -10 | 10 | -10 |  |  | 2.77 | ALS | WH12212392 | 2012-09-10 | 2012-09-28 | geology | 2012-09-29 13:36
K-12-0466 | M380660 | 294.65 | 296 | HCORE | FALSE |  | -0.01 | -0.5 | 33 | 192 | -0.01 |  |  |  | -0.5 |  |  | 33 |  | 192 |  | 5.52 | 7 |  | 950 | 1.9 | -2 | 0.4 | 1.1 |  |  | 6 | 91 |  | 13 |  | 1.78 | 10 |  |  |  |  | 1.42 | 40 |  | 0.33 | 526 | 1 | 0.43 |  | 24 | 500 |  |  |  | 0.34 | 6 | 9 |  |  | 176 |  |  | -20 | 0.33 | -10 | -10 | 103 | -10 |  |  | 2.81 | ALS | WH12212392 | 2012-09-10 | 2012-09-28 | geology | 2012-09-29 13:36
K-12-0466 | M380661 | 296 | 298 | HCORE | FALSE |  | -0.01 | 2.5 | 152 | 338 | -0.01 |  |  |  | 2.5 |  |  | 152 |  | 338 |  | 7.92 | 33 |  | 1400 | 2.3 | 3 | 0.88 | 2.3 |  |  | 12 | 119 |  | 43 |  | 3.73 | 20 |  |  |  |  | 1.98 | 40 |  | 0.64 | 584 | 9 | 0.51 |  | 56 | 710 |  |  |  | 1.79 | 7 | 13 |  |  | 236 |  |  | -20 | 0.41 | 10 | -10 | 161 | -10 |  |  | 2.89 | ALS | WH12219457 | 2012-09-17 | 2012-10-11 | geology | 2012-10-18 17:29
K-12-0466 | M380662 | 298 | 299.04 | HCORE | FALSE |  | -0.01 | 6.7 | 790 | 5170 | -0.01 |  |  |  | 6.7 |  |  | 790 |  | 5170 |  | 7.79 | 39 |  | 1080 | 2.5 | 5 | 0.67 | 36.4 |  |  | 11 | 92 |  | 94 |  | 5.11 | 20 |  |  |  |  | 2.5 | 40 |  | 0.54 | 7530 | 1 | 0.25 |  | 53 | 830 |  |  |  | 0.91 | 23 | 13 |  |  | 163 |  |  | -20 | 0.33 | 10 | -10 | 124 | -10 |  |  | 2.93 | ALS | WH12219457 | 2012-09-17 | 2012-10-11 | geology | 2012-10-18 17:29
K-12-0466 | M380664 | 299.04 | 301.03 | HCORE | FALSE |  | -0.01 | 0.8 | 99 | 1505 | -0.01 |  |  |  | 0.8 |  |  | 99 |  | 1505 |  | 2.14 | 17 |  | 260 | 0.6 | -2 | 0.67 | 10.3 |  |  | 6 | 66 |  | 19 |  | 2.6 | 10 |  |  |  |  | 0.75 | 20 |  | 0.31 | 5120 | 1 | 0.04 |  | 17 | 350 |  |  |  | 0.35 | 9 | 6 |  |  | 30 |  |  | -20 | 0.17 | 10 | -10 | 51 | -10 |  |  | 2.88 | ALS | WH12219457 | 2012-09-17 | 2012-10-11 | geology | 2012-10-18 17:29
K-12-0466 | M380665 | 301.03 | 302.5 | HCORE | FALSE |  | -0.01 | -0.5 | 45 | 210 | -0.01 |  |  |  | -0.5 |  |  | 45 |  | 210 |  | 1.05 | 6 |  | 150 | -0.5 | -2 | 0.4 | 1.5 |  |  | 3 | 40 |  | 7 |  | 0.73 | -10 |  |  |  |  | 0.37 | 20 |  | 0.15 | 614 | 1 | 0.02 |  | 8 | 280 |  |  |  | 0.16 | 5 | 2 |  |  | 17 |  |  | -20 | 0.11 | -10 | -10 | 18 | -10 |  |  | 2.79 | ALS | WH12219457 | 2012-09-17 | 2012-10-11 | geology | 2012-10-18 17:29
K-12-0466 | M380667 | 302.5 | 303.79 | HCORE | FALSE |  | -0.01 | 0.8 | 52 | 120 | -0.01 |  |  |  | 0.8 |  |  | 52 |  | 120 |  | 0.74 | 7 |  | 110 | -0.5 | -2 | 0.33 | 0.8 |  |  | 2 | 40 |  | 7 |  | 0.68 | -10 |  |  |  |  | 0.22 | 20 |  | 0.13 | 216 | 1 | 0.01 |  | 6 | 260 |  |  |  | 0.16 | -5 | 1 |  |  | 16 |  |  | -20 | 0.1 | -10 | -10 | 13 | -10 |  |  | 2.79 | ALS | WH12219457 | 2012-09-17 | 2012-10-11 | geology | 2012-10-18 17:29
K-12-0466 | M380668 | 303.79 | 304.65 | HCORE | FALSE |  | -0.01 | -0.5 | 10 | 53 | -0.01 |  |  |  | -0.5 |  |  | 10 |  | 53 |  | 0.75 | 7 |  | 120 | -0.5 | -2 | 0.24 | -0.5 |  |  | 2 | 31 |  | 3 |  | 1.24 | -10 |  |  |  |  | 0.25 | 20 |  | 0.11 | 2580 | 1 | 0.02 |  | 6 | 200 |  |  |  | 0.2 | -5 | 1 |  |  | 16 |  |  | -20 | 0.07 | 10 | -10 | 12 | -10 |  |  | 2.75 | ALS | WH12219457 | 2012-09-17 | 2012-10-11 | geology | 2012-10-18 17:29
K-12-0466 | M380669 | 304.65 | 305 | HCORE | FALSE |  | -0.01 | 0.9 | 45 | 1925 | -0.01 |  |  |  | 0.9 |  |  | 45 |  | 1925 |  | 8.85 | 37 |  | 1330 | 2.5 | 4 | 0.66 | 10.7 |  |  | 11 | 110 |  | 25 |  | 3.81 | 20 |  |  |  |  | 2.42 | 50 |  | 0.6 | 2050 | 1 | 0.26 |  | 50 | 710 |  |  |  | 0.65 | -5 | 15 |  |  | 194 |  |  | -20 | 0.44 | -10 | -10 | 144 | -10 |  |  | 2.92 | ALS | WH12219457 | 2012-09-17 | 2012-10-11 | geology | 2012-10-18 17:29
K-12-0466 | M380670 | 305 | 305.8 | HCORE | FALSE |  | -0.01 | -0.5 | 14 | 541 | -0.01 |  |  |  | -0.5 |  |  | 14 |  | 541 |  | 1.33 | 6 |  | 210 | -0.5 | -2 | 0.29 | 3.5 |  |  | 2 | 41 |  | 4 |  | 1.35 | -10 |  |  |  |  | 0.43 | 20 |  | 0.15 | 2490 | 1 | 0.03 |  | 9 | 290 |  |  |  | 0.16 | -5 | 2 |  |  | 24 |  |  | -20 | 0.11 | 10 | -10 | 23 | -10 |  |  | 2.84 | ALS | WH12219457 | 2012-09-17 | 2012-10-11 | geology | 2012-10-18 17:29
K-12-0466 | M380671 | 305.8 | 307.55 | HCORE | FALSE |  | -0.01 | 0.8 | 23 | 115 | -0.01 |  |  |  | 0.8 |  |  | 23 |  | 115 |  | 8.17 | 24 |  | 1120 | 2.4 | 2 | 1.34 | -0.5 |  |  | 13 | 101 |  | 30 |  | 4.35 | 20 |  |  |  |  | 1.83 | 50 |  | 0.61 | 223 | 4 | 0.29 |  | 52 | 910 |  |  |  | 1.5 | -5 | 15 |  |  | 236 |  |  | -20 | 0.4 | -10 | -10 | 141 | -10 |  |  | 2.97 | ALS | WH12219457 | 2012-09-17 | 2012-10-11 | geology | 2012-10-18 17:29
K-12-0466 | M380672 | 307.55 | 309.2 | HCORE | TRUE |  | -0.01 | -0.5 | 16 | 101 | -0.01 |  |  |  | -0.5 |  |  | 16 |  | 101 |  | 7.73 | 19 |  | 1010 | 2.2 | -2 | 0.64 | -0.5 |  |  | 11 | 101 |  | 20 |  | 3.5 | 20 |  |  |  |  | 1.62 | 50 |  | 0.45 | 168 | 2 | 0.26 |  | 46 | 840 |  |  |  | 0.85 | -5 | 14 |  |  | 196 |  |  | -20 | 0.38 | -10 | -10 | 130 | -10 |  |  | 2.93 | ALS | WH12219457 | 2012-09-17 | 2012-10-11 | geology | 2012-10-18 17:29
K-12-0466 | M380673 | 307.55 | 309.2 | DUP | FALSE | M380672 | -0.01 | 0.6 | 11 | 94 | -0.01 |  |  |  | 0.6 |  |  | 11 |  | 94 |  | 7.6 | 13 |  | 980 | 2.1 | -2 | 0.62 | -0.5 |  |  | 10 | 100 |  | 19 |  | 3.45 | 20 |  |  |  |  | 1.59 | 50 |  | 0.44 | 163 | 2 | 0.25 |  | 42 | 790 |  |  |  | 0.82 | 6 | 13 |  |  | 190 |  |  | -20 | 0.37 | 10 | -10 | 126 | -10 |  |  |  | ALS | WH12219457 | 2012-09-17 | 2012-10-11 | geology | 2012-10-18 17:29
K-12-0466 | M380674 | 309.2 | 311 | HCORE | FALSE |  | -0.01 | -0.5 | 10 | 49 | -0.01 |  |  |  | -0.5 |  |  | 10 |  | 49 |  | 1.1 | 6 |  | 160 | -0.5 | -2 | 0.17 | -0.5 |  |  | 2 | 42 |  | 9 |  | 0.74 | -10 |  |  |  |  | 0.26 | 20 |  | 0.11 | 125 | 1 | 0.03 |  | 8 | 290 |  |  |  | 0.16 | -5 | 2 |  |  | 19 |  |  | -20 | 0.1 | -10 | -10 | 20 | -10 |  |  | 2.79 | ALS | WH12219457 | 2012-09-17 | 2012-10-11 | geology | 2012-10-18 17:29
K-12-0466 | M380675 | 311 | 314 | HCORE | FALSE |  | -0.01 | -0.5 | 9 | 24 | -0.01 |  |  |  | -0.5 |  |  | 9 |  | 24 |  | 2.23 | 6 |  | 390 | 0.5 | 2 | 0.19 | -0.5 |  |  | 3 | 51 |  | 9 |  | 0.88 | 10 |  |  |  |  | 0.61 | 20 |  | 0.12 | 77 | 2 | 0.06 |  | 11 | 340 |  |  |  | 0.26 | -5 | 4 |  |  | 43 |  |  | -20 | 0.16 | 10 | -10 | 38 | -10 |  |  | 2.73 | ALS | WH12219457 | 2012-09-17 | 2012-10-11 | geology | 2012-10-18 17:29
K-12-0466 | M380676 | 314 | 315.1 | HCORE | FALSE |  | -0.01 | -0.5 | 6 | 9 | -0.01 |  |  |  | -0.5 |  |  | 6 |  | 9 |  | 0.42 | 5 |  | 80 | -0.5 | -2 | 0.03 | -0.5 |  |  | 1 | 28 |  | 3 |  | 0.28 | -10 |  |  |  |  | 0.12 | 20 |  | 0.03 | 21 | 1 | 0.01 |  | 2 | 130 |  |  |  | 0.1 | -5 | 1 |  |  | 5 |  |  | -20 | 0.07 | -10 | -10 | 6 | -10 |  |  | 2.73 | ALS | WH12219457 | 2012-09-17 | 2012-10-11 | geology | 2012-10-18 17:29
K-12-0466 | M380677 | 315.1 | 317 | HCORE | FALSE |  | -0.01 | -0.5 | 15 | 65 | -0.01 |  |  |  | -0.5 |  |  | 15 |  | 65 |  | 2.18 | 9 |  | 430 | 0.6 | -2 | 0.1 | -0.5 |  |  | 4 | 45 |  | 17 |  | 1.18 | 10 |  |  |  |  | 0.55 | 20 |  | 0.16 | 230 | 2 | 0.06 |  | 15 | 300 |  |  |  | 0.48 | -5 | 4 |  |  | 51 |  |  | -20 | 0.16 | -10 | -10 | 41 | -10 |  |  | 2.83 | ALS | WH12219457 | 2012-09-17 | 2012-10-11 | geology | 2012-10-18 17:29
K-12-0466 | M380678 | 317 | 317.67 | HCORE | FALSE |  | -0.01 | -0.5 | 32 | 132 | -0.01 |  |  |  | -0.5 |  |  | 32 |  | 132 |  | 0.84 | 8 |  | 150 | -0.5 | -2 | 0.06 | 0.9 |  |  | 2 | 35 |  | 5 |  | 0.51 | -10 |  |  |  |  | 0.26 | 20 |  | 0.05 | 362 | 1 | 0.02 |  | 5 | 210 |  |  |  | 0.2 | -5 | 1 |  |  | 16 |  |  | -20 | 0.1 | -10 | -10 | 14 | -10 |  |  | 2.76 | ALS | WH12219457 | 2012-09-17 | 2012-10-11 | geology | 2012-10-18 17:29
K-12-0466 | M380679 | 317.67 | 318.11 | HCORE | FALSE |  | -0.01 | -0.5 | 21 | 79 | -0.01 |  |  |  | -0.5 |  |  | 21 |  | 79 |  | 8.53 | 25 |  | 1190 | 2.3 | -2 | 0.52 | -0.5 |  |  | 10 | 111 |  | 18 |  | 3.25 | 20 |  |  |  |  | 1.88 | 50 |  | 0.41 | 350 | 1 | 0.24 |  | 46 | 870 |  |  |  | 0.29 | 5 | 14 |  |  | 233 |  |  | -20 | 0.47 | -10 | -10 | 128 | -10 |  |  | 2.94 | ALS | WH12219457 | 2012-09-17 | 2012-10-11 | geology | 2012-10-18 17:29
K-12-0466 | M380680 | 318.11 | 320 | HCORE | FALSE |  | -0.01 | -0.5 | 25 | 98 | -0.01 |  |  |  | -0.5 |  |  | 25 |  | 98 |  | 1.22 | 8 |  | 260 | -0.5 | -2 | 0.12 | 0.7 |  |  | 2 | 43 |  | 6 |  | 0.9 | -10 |  |  |  |  | 0.33 | 20 |  | 0.13 | 571 | 1 | 0.03 |  | 10 | 290 |  |  |  | 0.32 | -5 | 2 |  |  | 29 |  |  | -20 | 0.11 | 10 | -10 | 22 | -10 |  |  | 2.77 | ALS | WH12219457 | 2012-09-17 | 2012-10-11 | geology | 2012-10-18 17:29
K-12-0466 | M380681 | 320 | 320.76 | HCORE | FALSE |  | -0.01 | 0.5 | 9 | 25 | -0.01 |  |  |  | 0.5 |  |  | 9 |  | 25 |  | 1.12 | 6 |  | 220 | -0.5 | -2 | 0.11 | -0.5 |  |  | 2 | 37 |  | 6 |  | 0.71 | -10 |  |  |  |  | 0.29 | 20 |  | 0.12 | 162 | 1 | 0.03 |  | 8 | 310 |  |  |  | 0.19 | -5 | 2 |  |  | 23 |  |  | -20 | 0.1 | 10 | -10 | 20 | -10 |  |  | 2.71 | ALS | WH12219457 | 2012-09-17 | 2012-10-11 | geology | 2012-10-18 17:29
K-12-0466 | M380682 | 320.76 | 321.63 | HCORE | FALSE |  | -0.01 | -0.5 | 15 | 62 | -0.01 |  |  |  | -0.5 |  |  | 15 |  | 62 |  | 4.55 | 13 |  | 690 | 1.2 | -2 | 0.26 | -0.5 |  |  | 7 | 73 |  | 16 |  | 2.3 | 10 |  |  |  |  | 0.98 | 30 |  | 0.23 | 512 | 1 | 0.13 |  | 29 | 700 |  |  |  | 0.44 | 7 | 8 |  |  | 111 |  |  | -20 | 0.29 | -10 | -10 | 77 | -10 |  |  | 2.82 | ALS | WH12219457 | 2012-09-17 | 2012-10-11 | geology | 2012-10-18 17:29
K-12-0466 | M380683 | 321.63 | 322.86 | HCORE | TRUE |  | -0.01 | -0.5 | 8 | 29 | -0.01 |  |  |  | -0.5 |  |  | 8 |  | 29 |  | 0.87 | 6 |  | 220 | -0.5 | 2 | 0.11 | -0.5 |  |  | 2 | 44 |  | 5 |  | 0.61 | -10 |  |  |  |  | 0.23 | 20 |  | 0.1 | 118 | 1 | 0.02 |  | 7 | 430 |  |  |  | 0.1 | -5 | 2 |  |  | 15 |  |  | -20 | 0.1 | -10 | -10 | 18 | -10 |  |  | 2.75 | ALS | WH12219457 | 2012-09-17 | 2012-10-11 | geology | 2012-10-18 17:29
K-12-0466 | M380684 | 321.63 | 322.86 | DUP | FALSE | M380683 | -0.01 | -0.5 | 8 | 29 | -0.01 |  |  |  | -0.5 |  |  | 8 |  | 29 |  | 0.88 | 6 |  | 220 | -0.5 | -2 | 0.11 | -0.5 |  |  | 2 | 36 |  | 5 |  | 0.57 | -10 |  |  |  |  | 0.22 | 20 |  | 0.1 | 110 | 1 | 0.02 |  | 6 | 440 |  |  |  | 0.1 | -5 | 2 |  |  | 14 |  |  | -20 | 0.09 | 10 | -10 | 18 | -10 |  |  |  | ALS | WH12219457 | 2012-09-17 | 2012-10-11 | geology | 2012-10-18 17:29
K-12-0466 | M380685 | 322.86 | 323.77 | HCORE | FALSE |  | -0.01 | 0.5 | 12 | 73 | -0.01 |  |  |  | 0.5 |  |  | 12 |  | 73 |  | 4.95 | 19 |  | 880 | 1.1 | -2 | 0.19 | 0.5 |  |  | 8 | 81 |  | 13 |  | 2.14 | 10 |  |  |  |  | 1.03 | 40 |  | 0.28 | 95 | 1 | 0.13 |  | 30 | 750 |  |  |  | 0.37 | 5 | 8 |  |  | 91 |  |  | -20 | 0.28 | 10 | -10 | 88 | -10 |  |  | 2.86 | ALS | WH12219457 | 2012-09-17 | 2012-10-11 | geology | 2012-10-18 17:29
K-12-0466 | M380686 | 323.77 | 324.32 | HCORE | FALSE |  | -0.01 | -0.5 | 3 | 28 | -0.01 |  |  |  | -0.5 |  |  | 3 |  | 28 |  | 1.02 | 8 |  | 150 | -0.5 | -2 | 0.05 | -0.5 |  |  | 2 | 35 |  | 6 |  | 0.87 | -10 |  |  |  |  | 0.22 | 20 |  | 0.12 | 182 | 2 | 0.02 |  | 6 | 150 |  |  |  | 0.29 | -5 | 2 |  |  | 14 |  |  | -20 | 0.09 | 10 | -10 | 19 | -10 |  |  | 2.77 | ALS | WH12219457 | 2012-09-17 | 2012-10-11 | geology | 2012-10-18 17:29
K-12-0466 | M380687 | 324.32 | 325.09 | HCORE | FALSE |  | -0.01 | 0.8 | 23 | 129 | -0.01 |  |  |  | 0.8 |  |  | 23 |  | 129 |  | 7.38 | 25 |  | 1200 | 1.8 | 3 | 0.27 | 0.6 |  |  | 9 | 103 |  | 16 |  | 2.84 | 20 |  |  |  |  | 1.73 | 40 |  | 0.42 | 104 | 1 | 0.29 |  | 40 | 1050 |  |  |  | 0.85 | 5 | 11 |  |  | 184 |  |  | -20 | 0.36 | 10 | -10 | 123 | -10 |  |  | 2.88 | ALS | WH12219457 | 2012-09-17 | 2012-10-11 | geology | 2012-10-18 17:29
K-12-0466 | M380688 | 325.09 | 326 | HCORE | FALSE |  | -0.01 | -0.5 | 3 | 22 | -0.01 |  |  |  | -0.5 |  |  | 3 |  | 22 |  | 1.14 | 6 |  | 110 | -0.5 | -2 | 0.07 | -0.5 |  |  | 1 | 38 |  | 5 |  | 0.83 | -10 |  |  |  |  | 0.2 | 20 |  | 0.1 | 47 | 1 | 0.02 |  | 8 | 230 |  |  |  | 0.16 | -5 | 2 |  |  | 15 |  |  | -20 | 0.11 | -10 | -10 | 18 | -10 |  |  | 2.78 | ALS | WH12219457 | 2012-09-17 | 2012-10-11 | geology | 2012-10-18 17:29
K-12-0466 | M380689 | 326 | 327.51 | HCORE | FALSE |  | -0.01 | -0.5 | 4 | 12 | -0.01 |  |  |  | -0.5 |  |  | 4 |  | 12 |  | 1.05 | 5 |  | 150 | -0.5 | -2 | 0.07 | -0.5 |  |  | 1 | 40 |  | 2 |  | 0.57 | -10 |  |  |  |  | 0.22 | 10 |  | 0.07 | 43 | -1 | 0.03 |  | 5 | 260 |  |  |  | 0.08 | -5 | 2 |  |  | 16 |  |  | -20 | 0.11 | -10 | -10 | 16 | -10 |  |  | 2.73 | ALS | WH12219457 | 2012-09-17 | 2012-10-11 | geology | 2012-10-18 17:29
K-12-0466 | M380690 | 327.51 | 329 | HCORE | FALSE |  | -0.01 | -0.5 | 9 | 44 | -0.01 |  |  |  | -0.5 |  |  | 9 |  | 44 |  | 4.56 | 25 |  | 730 | 1.3 | -2 | 0.64 | -0.5 |  |  | 6 | 72 |  | 14 |  | 2.61 | 10 |  |  |  |  | 1.02 | 20 |  | 0.48 | 280 | -1 | 0.13 |  | 24 | 460 |  |  |  | 0.44 | -5 | 7 |  |  | 87 |  |  | -20 | 0.26 | -10 | -10 | 76 | -10 |  |  | 2.81 | ALS | WH12219457 | 2012-09-17 | 2012-10-11 | geology | 2012-10-18 17:29
K-12-0466 | M380691 | 329 | 329.97 | HCORE | FALSE |  | -0.01 | -0.5 | 10 | 57 | -0.01 |  |  |  | -0.5 |  |  | 10 |  | 57 |  | 4.2 | 23 |  | 690 | 1 | -2 | 0.81 | -0.5 |  |  | 6 | 68 |  | 11 |  | 2.42 | 10 |  |  |  |  | 0.89 | 20 |  | 0.52 | 247 | -1 | 0.09 |  | 23 | 470 |  |  |  | 0.26 | -5 | 7 |  |  | 63 |  |  | -20 | 0.25 | -10 | -10 | 70 | -10 |  |  | 2.83 | ALS | WH12219457 | 2012-09-17 | 2012-10-11 | geology | 2012-10-18 17:29
K-12-0466 | M380693 | 329.97 | 331.71 | HCORE | FALSE |  | -0.01 | -0.5 | 8 | 16 | -0.01 |  |  |  | -0.5 |  |  | 8 |  | 16 |  | 1.02 | 5 |  | 130 | -0.5 | -2 | 0.2 | -0.5 |  |  | 2 | 38 |  | 6 |  | 0.77 | -10 |  |  |  |  | 0.16 | 10 |  | 0.13 | 64 | -1 | 0.02 |  | 5 | 180 |  |  |  | 0.1 | -5 | 2 |  |  | 13 |  |  | -20 | 0.12 | -10 | -10 | 17 | -10 |  |  | 2.7 | ALS | WH12219457 | 2012-09-17 | 2012-10-11 | geology | 2012-10-18 17:29
K-12-0466 | M380694 | 331.71 | 333.01 | HCORE | FALSE |  | -0.01 | -0.5 | 5 | 20 | -0.01 |  |  |  | -0.5 |  |  | 5 |  | 20 |  | 1.56 | 7 |  | 230 | -0.5 | -2 | 0.08 | -0.5 |  |  | 3 | 42 |  | 7 |  | 0.98 | -10 |  |  |  |  | 0.29 | 10 |  | 0.13 | 53 | -1 | 0.03 |  | 11 | 200 |  |  |  | 0.12 | -5 | 3 |  |  | 14 |  |  | -20 | 0.14 | -10 | -10 | 26 | -10 |  |  | 2.79 | ALS | WH12219457 | 2012-09-17 | 2012-10-11 | geology | 2012-10-18 17:29
K-12-0466 | M380696 | 333.01 | 334.28 | HCORE | FALSE |  | -0.01 | -0.5 | 4 | 18 | -0.01 |  |  |  | -0.5 |  |  | 4 |  | 18 |  | 1.16 | -5 |  | 200 | -0.5 | -2 | 0.08 | -0.5 |  |  | 3 | 36 |  | 8 |  | 0.78 | -10 |  |  |  |  | 0.25 | 10 |  | 0.13 | 43 | -1 | 0.02 |  | 12 | 190 |  |  |  | 0.12 | -5 | 2 |  |  | 12 |  |  | -20 | 0.12 | -10 | -10 | 26 | -10 |  |  | 2.77 | ALS | WH12219457 | 2012-09-17 | 2012-10-11 | geology | 2012-10-18 17:29
K-12-0466 | M380697 | 334.28 | 336.03 | HCORE | FALSE |  | -0.01 | -0.5 | 10 | 72 | -0.01 |  |  |  | -0.5 |  |  | 10 |  | 72 |  | 5.12 | 25 |  | 900 | 1.4 | -2 | 0.34 | -0.5 |  |  | 7 | 74 |  | 20 |  | 2.37 | 10 |  |  |  |  | 1.23 | 30 |  | 0.36 | 219 | 1 | 0.13 |  | 34 | 410 |  |  |  | 0.76 | 6 | 8 |  |  | 71 |  |  | -20 | 0.27 | -10 | -10 | 94 | -10 |  |  | 2.88 | ALS | WH12219457 | 2012-09-17 | 2012-10-11 | geology | 2012-10-18 17:29
K-12-0466 | M380698 | 336.03 | 338 | HCORE | FALSE |  | -0.01 | -0.5 | 3 | 28 | -0.01 |  |  |  | -0.5 |  |  | 3 |  | 28 |  | 1.88 | 6 |  | 290 | -0.5 | -2 | 0.11 | -0.5 |  |  | 2 | 41 |  | 7 |  | 1.13 | -10 |  |  |  |  | 0.49 | 10 |  | 0.2 | 103 | -1 | 0.04 |  | 10 | 300 |  |  |  | 0.13 | -5 | 3 |  |  | 24 |  |  | -20 | 0.12 | -10 | -10 | 30 | -10 |  |  | 2.85 | ALS | WH12219457 | 2012-09-17 | 2012-10-11 | geology | 2012-10-18 17:29
K-12-0466 | M380699 | 338 | 338.76 | HCORE | FALSE |  | -0.01 | -0.5 | 5 | 66 | -0.01 |  |  |  | -0.5 |  |  | 5 |  | 66 |  | 1.57 | 8 |  | 210 | -0.5 | -2 | 0.08 | -0.5 |  |  | 3 | 39 |  | 17 |  | 1.32 | -10 |  |  |  |  | 0.37 | 10 |  | 0.21 | 217 | -1 | 0.02 |  | 15 | 330 |  |  |  | 0.27 | 5 | 3 |  |  | 15 |  |  | -20 | 0.12 | -10 | -10 | 29 | -10 |  |  | 2.86 | ALS | WH12219457 | 2012-09-17 | 2012-10-11 | geology | 2012-10-18 17:29
K-12-0466 | M380700 | 338.76 | 339.52 | HCORE | FALSE |  | -0.01 | 4.3 | 370 | 1045 | -0.01 |  |  |  | 4.3 |  |  | 370 |  | 1045 |  | 5.54 | 156 |  | 310 | 2.1 | 3 | 0.21 | 10.3 |  |  | 4 | 84 |  | 81 |  | 5.73 | 10 |  |  |  |  | 1.53 | 20 |  | 0.47 | 1690 | 1 | 0.11 |  | 38 | 610 |  |  |  | 3.21 | 12 | 10 |  |  | 50 |  |  | -20 | 0.28 | -10 | -10 | 109 | 10 |  |  | 2.99 | ALS | WH12219457 | 2012-09-17 | 2012-10-11 | geology | 2012-10-18 17:29
K-12-0466 | M380701 | 339.52 | 340.46 | HCORE | FALSE |  | -0.01 | 2.5 | 332 | 2020 | -0.01 |  |  |  | 2.5 |  |  | 332 |  | 2020 |  | 1.39 | 195 |  | 150 | 0.5 | -2 | 0.09 | 23.4 |  |  | 2 | 42 |  | 42 |  | 2.04 | -10 |  |  |  |  | 0.46 | 10 |  | 0.14 | 1535 | -1 | 0.02 |  | 7 | 300 |  |  |  | 0.98 | -5 | 2 |  |  | 13 |  |  | -20 | 0.1 | -10 | -10 | 24 | -10 |  |  | 2.8 | ALS | WH12219457 | 2012-09-17 | 2012-10-11 | geology | 2012-10-18 17:29
K-12-0466 | M380703 | 340.46 | 341 | HCORE | FALSE |  | -0.01 | 4.2 | 41 | 42 | -0.01 |  |  |  | 4.2 |  |  | 41 |  | 42 |  | 0.44 | 3340 |  | 40 | -0.5 | 6 | 0.06 | 0.6 |  |  | 8 | 28 |  | 141 |  | 3.73 | -10 |  |  |  |  | 0.14 | 10 |  | 0.07 | 1730 | -1 | 0.01 |  | 2 | 120 |  |  |  | 2.68 | 10 | 1 |  |  | 4 |  |  | -20 | 0.04 | -10 | -10 | 7 | -10 |  |  | 2.84 | ALS | WH12219457 | 2012-09-17 | 2012-10-11 | geology | 2012-10-18 17:30
K-12-0466 | M380704 | 341 | 341.82 | HCORE | FALSE |  | -0.01 | 10.8 | 147 | 647 | -0.01 |  |  |  | 10.8 |  |  | 147 |  | 647 |  | 3.05 | 911 |  | 340 | 1.5 | 26 | 0.16 | 7.5 |  |  | 5 | 60 |  | 179 |  | 5.94 | 10 |  |  |  |  | 0.75 | 20 |  | 0.31 | 2120 | -1 | 0.11 |  | 21 | 520 |  |  |  | 3.36 | 26 | 5 |  |  | 33 |  |  | -20 | 0.14 | -10 | 10 | 52 | 10 |  |  | 2.92 | ALS | WH12219457 | 2012-09-17 | 2012-10-11 | geology | 2012-10-18 17:30
K-12-0466 | NR_K-12-0466_341.82_343.59 | 341.82 | 343.59 | NR | FALSE
K-12-0466 | M380705 | 343.59 | 343.82 | HCORE | FALSE |  | -0.01 | -0.5 | 9 | 74 | -0.01 |  |  |  | -0.5 |  |  | 9 |  | 74 |  | 1.85 | 21 |  | 250 | 0.5 | -2 | 0.51 | 0.7 |  |  | 3 | 43 |  | 16 |  | 1.57 | -10 |  |  |  |  | 0.48 | 10 |  | 0.25 | 176 | -1 | 0.05 |  | 13 | 340 |  |  |  | 0.67 | 5 | 3 |  |  | 29 |  |  | -20 | 0.13 | -10 | -10 | 34 | -10 |  |  | 2.8 | ALS | WH12219457 | 2012-09-17 | 2012-10-11 | geology | 2012-10-18 17:30
K-12-0466 | M380706 | 343.82 | 345.23 | HCORE | FALSE |  | -0.01 | -0.5 | 8 | 36 | -0.01 |  |  |  | -0.5 |  |  | 8 |  | 36 |  | 2.49 | 9 |  | 350 | 0.7 | -2 | 0.87 | -0.5 |  |  | 4 | 53 |  | 10 |  | 1.34 | 10 |  |  |  |  | 0.53 | 10 |  | 0.26 | 96 | -1 | 0.11 |  | 14 | 520 |  |  |  | 0.43 | -5 | 4 |  |  | 63 |  |  | -20 | 0.16 | -10 | -10 | 45 | -10 |  |  | 2.77 | ALS | WH12219457 | 2012-09-17 | 2012-10-11 | geology | 2012-10-18 17:30
K-12-0466 | M380707 | 345.23 | 346.32 | HCORE | TRUE |  | -0.01 | -0.5 | 12 | 50 | -0.01 |  |  |  | -0.5 |  |  | 12 |  | 50 |  | 3.98 | 7 |  | 590 | 1 | -2 | 0.86 | -0.5 |  |  | 6 | 68 |  | 12 |  | 1.87 | 10 |  |  |  |  | 0.73 | 20 |  | 0.36 | 115 | -1 | 0.18 |  | 22 | 550 |  |  |  | 0.37 | -5 | 6 |  |  | 99 |  |  | -20 | 0.22 | -10 | -10 | 66 | -10 |  |  | 2.83 | ALS | WH12219457 | 2012-09-17 | 2012-10-11 | geology | 2012-10-18 17:30
K-12-0466 | M380708 | 345.23 | 346.32 | DUP | FALSE | M380707 | -0.01 | -0.5 | 9 | 50 | -0.01 |  |  |  | -0.5 |  |  | 9 |  | 50 |  | 3.86 | -5 |  | 570 | 1 | -2 | 0.82 | -0.5 |  |  | 6 | 68 |  | 11 |  | 1.83 | 10 |  |  |  |  | 0.71 | 20 |  | 0.34 | 116 | -1 | 0.18 |  | 24 | 550 |  |  |  | 0.35 | 5 | 6 |  |  | 96 |  |  | -20 | 0.22 | -10 | -10 | 65 | -10 |  |  |  | ALS | WH12219457 | 2012-09-17 | 2012-10-11 | geology | 2012-10-18 17:30
K-12-0466 | M380709 | 346.32 | 348.05 | HCORE | FALSE |  | -0.01 | 0.7 | 20 | 126 | -0.01 |  |  |  | 0.7 |  |  | 20 |  | 126 |  | 9.25 | 22 |  | 1350 | 2.5 | -2 | 1.19 | -0.5 |  |  | 15 | 126 |  | 29 |  | 4.05 | 20 |  |  |  |  | 1.62 | 40 |  | 0.66 | 221 | -1 | 0.49 |  | 59 | 1040 |  |  |  | 0.73 | -5 | 15 |  |  | 239 |  |  | -20 | 0.46 | -10 | -10 | 157 | -10 |  |  | 2.92 | ALS | WH12219457 | 2012-09-17 | 2012-10-11 | geology | 2012-10-18 17:30
K-12-0466 | M380710 | 348.05 | 350 | HCORE | FALSE |  | -0.01 | -0.5 | 7 | 53 | -0.01 |  |  |  | -0.5 |  |  | 7 |  | 53 |  | 3.25 | -5 |  | 500 | 0.8 | -2 | 2.77 | -0.5 |  |  | 4 | 62 |  | 9 |  | 1.63 | 10 |  |  |  |  | 0.59 | 20 |  | 0.27 | 116 | -1 | 0.15 |  | 19 | 520 |  |  |  | 0.4 | -5 | 5 |  |  | 138 |  |  | -20 | 0.2 | -10 | -10 | 56 | -10 |  |  | 2.8 | ALS | WH12219457 | 2012-09-17 | 2012-10-11 | geology | 2012-10-18 17:30
K-12-0466 | M380711 | 350 | 351.7 | HCORE | FALSE |  | -0.01 | -0.5 | 12 | 65 | -0.01 |  |  |  | -0.5 |  |  | 12 |  | 65 |  | 4.71 | 7 |  | 700 | 1.2 | 2 | 3.02 | -0.5 |  |  | 6 | 75 |  | 12 |  | 2.28 | 10 |  |  |  |  | 0.83 | 20 |  | 0.44 | 184 | -1 | 0.22 |  | 27 | 570 |  |  |  | 0.43 | -5 | 7 |  |  | 189 |  |  | -20 | 0.28 | -10 | -10 | 75 | -10 |  |  | 2.85 | ALS | WH12219457 | 2012-09-17 | 2012-10-11 | geology | 2012-10-18 17:30
K-12-0466 | M380712 | 351.7 | 352.74 | HCORE | FALSE |  | -0.01 | 0.5 | 24 | 85 | -0.01 |  |  |  | 0.5 |  |  | 24 |  | 85 |  | 6.36 | 12 |  | 1000 | 1.5 | -2 | 4.52 | -0.5 |  |  | 8 | 99 |  | 20 |  | 2.91 | 20 |  |  |  |  | 1.18 | 30 |  | 0.65 | 328 | -1 | 0.31 |  | 37 | 770 |  |  |  | 0.5 | -5 | 11 |  |  | 284 |  |  | -20 | 0.33 | -10 | 10 | 106 | -10 |  |  | 2.97 | ALS | WH12219457 | 2012-09-17 | 2012-10-11 | geology | 2012-10-18 17:30
K-12-0466 | M380713 | 352.74 | 354.3 | HCORE | FALSE |  | -0.01 | -0.5 | 4 | 9 | -0.01 |  |  |  | -0.5 |  |  | 4 |  | 9 |  | 0.75 | -5 |  | 90 | -0.5 | -2 | 1.51 | -0.5 |  |  | 1 | 32 |  | 2 |  | 0.67 | -10 |  |  |  |  | 0.11 | 10 |  | 0.11 | 90 | -1 | 0.02 |  | 4 | 150 |  |  |  | 0.1 | -5 | 1 |  |  | 47 |  |  | -20 | 0.07 | -10 | -10 | 12 | -10 |  |  | 2.76 | ALS | WH12219457 | 2012-09-17 | 2012-10-11 | geology | 2012-10-18 17:30
K-12-0466 | M380715 | 354.3 | 356 | HCORE | FALSE |  | -0.01 | -0.5 | 13 | 73 | -0.01 |  |  |  | -0.5 |  |  | 13 |  | 73 |  | 5.34 | 10 |  | 790 | 1.3 | -2 | 0.99 | -0.5 |  |  | 6 | 92 |  | 15 |  | 2.29 | 10 |  |  |  |  | 0.96 | 30 |  | 0.37 | 146 | 1 | 0.23 |  | 30 | 940 |  |  |  | 0.37 | -5 | 9 |  |  | 137 |  |  | -20 | 0.3 | -10 | -10 | 94 | -10 |  |  | 2.74 | ALS | WH12219457 | 2012-09-17 | 2012-10-11 | geology | 2012-10-18 17:30
K-12-0466 | M380716 | 356 | 356.67 | HCORE | FALSE |  | -0.01 | 0.5 | 14 | 84 | -0.01 |  |  |  | 0.5 |  |  | 14 |  | 84 |  | 7.51 | 18 |  | 1150 | 2.2 | -2 | 0.45 | -0.5 |  |  | 11 | 119 |  | 22 |  | 3.1 | 20 |  |  |  |  | 1.48 | 40 |  | 0.46 | 160 | -1 | 0.33 |  | 44 | 900 |  |  |  | 0.89 | 5 | 12 |  |  | 165 |  |  | -20 | 0.37 | -10 | -10 | 129 | -10 |  |  | 2.89 | ALS | WH12219457 | 2012-09-17 | 2012-10-11 | geology | 2012-10-18 17:30
K-12-0466 | M380717 | 356.67 | 358.51 | HCORE | FALSE |  | -0.01 | -0.5 | 4 | 96 | -0.01 |  |  |  | -0.5 |  |  | 4 |  | 96 |  | 0.66 | -5 |  | 110 | -0.5 | -2 | 0.1 | 1.1 |  |  | 1 | 39 |  | 3 |  | 0.38 | -10 |  |  |  |  | 0.19 | 10 |  | 0.05 | 27 | -1 | 0.02 |  | 4 | 130 |  |  |  | 0.15 | -5 | 1 |  |  | 13 |  |  | -20 | 0.08 | -10 | -10 | 12 | -10 |  |  | 2.77 | ALS | WH12219457 | 2012-09-17 | 2012-10-11 | geology | 2012-10-18 17:30
K-12-0466 | M380718 | 358.51 | 360.1 | HCORE | FALSE |  | -0.01 | -0.5 | -2 | 9 | -0.01 |  |  |  | -0.5 |  |  | -2 |  | 9 |  | 0.39 | -5 |  | 50 | -0.5 | -2 | 0.61 | -0.5 |  |  | 1 | 28 |  | 1 |  | 0.49 | -10 |  |  |  |  | 0.09 | 10 |  | 0.26 | 64 | -1 | 0.01 |  | -1 | 180 |  |  |  | 0.11 | -5 | 1 |  |  | 10 |  |  | -20 | 0.06 | -10 | -10 | 7 | -10 |  |  | 2.8 | ALS | WH12219457 | 2012-09-17 | 2012-10-11 | geology | 2012-10-18 17:30
K-12-0466 | M380719 | 360.1 | 362 | HCORE | FALSE |  | -0.01 | -0.5 | -2 | 11 | -0.01 |  |  |  | -0.5 |  |  | -2 |  | 11 |  | 0.66 | 5 |  | 80 | -0.5 | -2 | 0.07 | -0.5 |  |  | 1 | 35 |  | 1 |  | 0.4 | -10 |  |  |  |  | 0.14 | 10 |  | 0.1 | 25 | -1 | 0.02 |  | 3 | 170 |  |  |  | 0.08 | -5 | 1 |  |  | 11 |  |  | -20 | 0.09 | -10 | -10 | 11 | -10 |  |  | 2.81 | ALS | WH12219457 | 2012-09-17 | 2012-10-11 | geology | 2012-10-18 17:30
K-12-0466 | M380720 | 362 | 363.16 | HCORE | FALSE |  | -0.01 | -0.5 | 16 | 7 | -0.01 |  |  |  | -0.5 |  |  | 16 |  | 7 |  | 0.37 | -5 |  | 40 | -0.5 | -2 | 0.12 | -0.5 |  |  | 1 | 30 |  | 4 |  | 0.5 | -10 |  |  |  |  | 0.08 | 10 |  | 0.04 | 18 | -1 | 0.01 |  | 3 | 180 |  |  |  | 0.32 | -5 | 1 |  |  | 5 |  |  | -20 | 0.07 | -10 | -10 | 6 | -10 |  |  | 2.72 | ALS | WH12219457 | 2012-09-17 | 2012-10-11 | geology | 2012-10-18 17:30
K-12-0466 | M380721 | 363.16 | 364.11 | HCORE | FALSE |  | -0.01 | -0.5 | 2 | 6 | -0.01 |  |  |  | -0.5 |  |  | 2 |  | 6 |  | 0.49 | -5 |  | 80 | -0.5 | -2 | 0.37 | -0.5 |  |  | 1 | 27 |  | 3 |  | 0.42 | -10 |  |  |  |  | 0.14 | 10 |  | 0.17 | 44 | -1 | 0.01 |  | 3 | 220 |  |  |  | 0.11 | -5 | 1 |  |  | 9 |  |  | -20 | 0.07 | -10 | -10 | 9 | -10 |  |  | 2.69 | ALS | WH12219457 | 2012-09-17 | 2012-10-11 | geology | 2012-10-18 17:30
K-12-0466 | M380722 | 364.11 | 364.97 | HCORE | FALSE |  | -0.01 | 0.7 | 20 | 114 | -0.01 |  |  |  | 0.7 |  |  | 20 |  | 114 |  | 8.54 | 19 |  | 1060 | 2.4 | -2 | 0.54 | -0.5 |  |  | 11 | 133 |  | 33 |  | 4.44 | 20 |  |  |  |  | 1.62 | 40 |  | 0.66 | 229 | 1 | 0.23 |  | 49 | 1550 |  |  |  | 1.13 | 5 | 13 |  |  | 122 |  |  | -20 | 0.41 | -10 | -10 | 157 | -10 |  |  | 2.9 | ALS | WH12219457 | 2012-09-17 | 2012-10-11 | geology | 2012-10-18 17:30
K-12-0466 | M380723 | 364.97 | 366.8 | HCORE | FALSE |  | -0.01 | -0.5 | 7 | 27 | -0.01 |  |  |  | -0.5 |  |  | 7 |  | 27 |  | 1.32 | -5 |  | 170 | -0.5 | -2 | 0.77 | -0.5 |  |  | 2 | 45 |  | 6 |  | 1.14 | -10 |  |  |  |  | 0.27 | 10 |  | 0.3 | 131 | -1 | 0.04 |  | 8 | 310 |  |  |  | 0.31 | -5 | 2 |  |  | 30 |  |  | -20 | 0.11 | -10 | -10 | 23 | -10 |  |  | 2.77 | ALS | WH12219457 | 2012-09-17 | 2012-10-11 | geology | 2012-10-18 17:30
K-12-0466 | M380725 | 366.8 | 368.8 | HCORE | FALSE |  | -0.01 | -0.5 | 11 | 27 | -0.01 |  |  |  | -0.5 |  |  | 11 |  | 27 |  | 1.93 | -5 |  | 290 | 0.5 | -2 | 0.31 | -0.5 |  |  | 3 | 56 |  | 13 |  | 0.93 | -10 |  |  |  |  | 0.47 | 10 |  | 0.13 | 68 | 2 | 0.05 |  | 13 | 210 |  |  |  | 0.22 | -5 | 3 |  |  | 29 |  |  | -20 | 0.15 | -10 | -10 | 33 | -10 |  |  | 2.75 | ALS | WH12219457 | 2012-09-17 | 2012-10-11 | geology | 2012-10-18 17:30
K-12-0466 | M380726 | 368.8 | 370.7 | HCORE | FALSE |  | -0.01 | -0.5 | 6 | 19 | -0.01 |  |  |  | -0.5 |  |  | 6 |  | 19 |  | 1.39 | -5 |  | 230 | -0.5 | -2 | 0.32 | -0.5 |  |  | 3 | 51 |  | 5 |  | 0.84 | -10 |  |  |  |  | 0.35 | 10 |  | 0.14 | 68 | -1 | 0.04 |  | 9 | 200 |  |  |  | 0.22 | -5 | 2 |  |  | 27 |  |  | -20 | 0.12 | -10 | -10 | 23 | -10 |  |  | 2.74 | ALS | WH12219457 | 2012-09-17 | 2012-10-11 | geology | 2012-10-18 17:30
K-12-0466 | M380727 | 370.7 | 372.03 | HCORE | TRUE |  | -0.01 | -0.5 | 5 | 20 | -0.01 |  |  |  | -0.5 |  |  | 5 |  | 20 |  | 1.5 | -5 |  | 250 | -0.5 | -2 | 0.38 | -0.5 |  |  | 2 | 45 |  | 5 |  | 0.85 | -10 |  |  |  |  | 0.36 | 10 |  | 0.13 | 75 | -1 | 0.05 |  | 9 | 210 |  |  |  | 0.27 | -5 | 2 |  |  | 30 |  |  | -20 | 0.13 | -10 | -10 | 23 | -10 |  |  | 2.81 | ALS | WH12219457 | 2012-09-17 | 2012-10-11 | geology | 2012-10-18 17:30
K-12-0466 | M380728 | 370.7 | 372.03 | DUP | FALSE | M380727 | -0.01 | -0.5 | 7 | 21 | -0.01 |  |  |  | -0.5 |  |  | 7 |  | 21 |  | 1.48 | -5 |  | 250 | -0.5 | -2 | 0.39 | -0.5 |  |  | 2 | 50 |  | 4 |  | 0.87 | -10 |  |  |  |  | 0.36 | 10 |  | 0.13 | 80 | -1 | 0.05 |  | 8 | 210 |  |  |  | 0.25 | -5 | 2 |  |  | 30 |  |  | -20 | 0.13 | -10 | -10 | 23 | -10 |  |  |  | ALS | WH12219457 | 2012-09-17 | 2012-10-11 | geology | 2012-10-18 17:30
K-12-0466 | M380729 | 372.03 | 373.39 | HCORE | FALSE |  | -0.01 | 0.5 | 18 | 101 | -0.01 |  |  |  | 0.5 |  |  | 18 |  | 101 |  | 7.2 | 12 |  | 1020 | 1.9 | 2 | 1 | -0.5 |  |  | 11 | 109 |  | 20 |  | 3.3 | 20 |  |  |  |  | 1.32 | 30 |  | 0.48 | 178 | -1 | 0.39 |  | 44 | 890 |  |  |  | 0.72 | -5 | 11 |  |  | 224 |  |  | -20 | 0.38 | -10 | -10 | 130 | -10 |  |  | 2.97 | ALS | WH12219457 | 2012-09-17 | 2012-10-11 | geology | 2012-10-18 17:30
K-12-0466 | M380730 | 373.39 | 374.6 | HCORE | FALSE |  | -0.01 | -0.5 | 4 | 12 | -0.01 |  |  |  | -0.5 |  |  | 4 |  | 12 |  | 0.93 | 5 |  | 150 | -0.5 | -2 | 0.31 | -0.5 |  |  | 2 | 46 |  | 7 |  | 0.53 | -10 |  |  |  |  | 0.23 | 10 |  | 0.07 | 46 | -1 | 0.03 |  | 6 | 210 |  |  |  | 0.18 | -5 | 1 |  |  | 20 |  |  | -20 | 0.09 | -10 | -10 | 16 | -10 |  |  | 2.74 | ALS | WH12219457 | 2012-09-17 | 2012-10-11 | geology | 2012-10-18 17:30
K-12-0466 | M380731 | 374.6 | 375.55 | HCORE | FALSE |  | -0.01 | -0.5 | 10 | 50 | -0.01 |  |  |  | -0.5 |  |  | 10 |  | 50 |  | 4.35 | 10 |  | 610 | 1.2 | 2 | 0.29 | -0.5 |  |  | 5 | 79 |  | 15 |  | 1.85 | 10 |  |  |  |  | 0.94 | 20 |  | 0.21 | 101 | -1 | 0.18 |  | 25 | 550 |  |  |  | 0.53 | -5 | 7 |  |  | 90 |  |  | -20 | 0.25 | -10 | -10 | 76 | -10 |  |  | 2.82 | ALS | WH12219457 | 2012-09-17 | 2012-10-11 | geology | 2012-10-18 17:30
K-12-0466 | M380732 | 375.55 | 376.45 | HCORE | FALSE |  | -0.01 | -0.5 | 4 | 9 | -0.01 |  |  |  | -0.5 |  |  | 4 |  | 9 |  | 0.56 | -5 |  | 80 | -0.5 | -2 | 0.06 | -0.5 |  |  | 2 | 26 |  | 4 |  | 0.49 | -10 |  |  |  |  | 0.12 | -10 |  | 0.08 | 34 | -1 | 0.02 |  | 5 | 160 |  |  |  | 0.06 | -5 | 1 |  |  | 8 |  |  | -20 | 0.04 | -10 | -10 | 10 | -10 |  |  | 2.74 | ALS | WH12219457 | 2012-09-17 | 2012-10-11 | geology | 2012-10-18 17:30
K-12-0466 | M380734 | 376.45 | 378.41 | HCORE | FALSE |  | -0.01 | -0.5 | 10 | 48 | -0.01 |  |  |  | -0.5 |  |  | 10 |  | 48 |  | 3.53 | 6 |  | 490 | 0.8 | -2 | 0.72 | -0.5 |  |  | 5 | 63 |  | 9 |  | 1.72 | 10 |  |  |  |  | 0.63 | 20 |  | 0.23 | 143 | -1 | 0.16 |  | 20 | 540 |  |  |  | 0.41 | -5 | 6 |  |  | 86 |  |  | -20 | 0.21 | -10 | -10 | 58 | -10 |  |  | 2.82 | ALS | WH12219457 | 2012-09-17 | 2012-10-11 | geology | 2012-10-18 17:30
K-12-0466 | M380735 | 378.41 | 380.11 | HCORE | FALSE |  | -0.01 | -0.5 | 8 | 46 | -0.01 |  |  |  | -0.5 |  |  | 8 |  | 46 |  | 3.95 | -5 |  | 530 | 1 | 3 | 0.42 | -0.5 |  |  | 4 | 75 |  | 10 |  | 1.78 | 10 |  |  |  |  | 0.72 | 20 |  | 0.24 | 117 | -1 | 0.17 |  | 19 | 540 |  |  |  | 0.3 | -5 | 6 |  |  | 91 |  |  | -20 | 0.24 | -10 | -10 | 66 | -10 |  |  | 2.84 | ALS | WH12219457 | 2012-09-17 | 2012-10-11 | geology | 2012-10-18 17:30
K-12-0466 | M380736 | 380.11 | 381.6 | HCORE | FALSE |  | -0.01 | -0.5 | 13 | 89 | -0.01 |  |  |  | -0.5 |  |  | 13 |  | 89 |  | 6.35 | 13 |  | 940 | 1.7 | 4 | 0.46 | -0.5 |  |  | 9 | 105 |  | 20 |  | 2.6 | 10 |  |  |  |  | 1.3 | 30 |  | 0.36 | 126 | 1 | 0.25 |  | 36 | 760 |  |  |  | 0.64 | -5 | 10 |  |  | 109 |  |  | -20 | 0.34 | -10 | -10 | 110 | -10 |  |  | 2.8 | ALS | WH12219457 | 2012-09-17 | 2012-10-11 | geology | 2012-10-18 17:30
K-12-0466 | M380737 | 381.6 | 383 | HCORE | FALSE |  | -0.01 | 0.5 | 18 | 123 | -0.01 |  |  |  | 0.5 |  |  | 18 |  | 123 |  | 9.24 | 22 |  | 1200 | 2.3 | -2 | 0.69 | -0.5 |  |  | 12 | 142 |  | 21 |  | 3.95 | 20 |  |  |  |  | 1.64 | 40 |  | 0.58 | 234 | -1 | 0.4 |  | 53 | 1180 |  |  |  | 0.67 | -5 | 15 |  |  | 171 |  |  | -20 | 0.44 | -10 | -10 | 161 | -10 |  |  | 2.89 | ALS | WH12219457 | 2012-09-17 | 2012-10-11 | geology | 2012-10-18 17:30
K-12-0466 | M380738 | 383 | 384.23 | HCORE | FALSE |  | -0.01 | 0.5 | 12 | 87 | -0.01 |  |  |  | 0.5 |  |  | 12 |  | 87 |  | 6.25 | 7 |  | 710 | 1.4 | 2 | 0.83 | -0.5 |  |  | 8 | 106 |  | 18 |  | 3.47 | 10 |  |  |  |  | 0.95 | 30 |  | 0.54 | 248 | -1 | 0.24 |  | 36 | 740 |  |  |  | 0.61 | -5 | 10 |  |  | 111 |  |  | -20 | 0.34 | -10 | -10 | 108 | -10 |  |  | 2.85 | ALS | WH12219457 | 2012-09-17 | 2012-10-11 | geology | 2012-10-18 17:30
K-12-0466 | M380739 | 384.23 | 385.46 | HCORE | FALSE |  | -0.01 | -0.5 | 7 | 17 | -0.01 |  |  |  | -0.5 |  |  | 7 |  | 17 |  | 1.07 | 8 |  | 120 | -0.5 | -2 | 0.93 | -0.5 |  |  | 2 | 54 |  | 5 |  | 0.97 | -10 |  |  |  |  | 0.19 | 10 |  | 0.12 | 122 | -1 | 0.03 |  | 9 | 190 |  |  |  | 0.32 | -5 | 2 |  |  | 23 |  |  | -20 | 0.11 | -10 | -10 | 16 | -10 |  |  | 2.78 | ALS | WH12219457 | 2012-09-17 | 2012-10-11 | geology | 2012-10-18 17:30
K-12-0466 | M380740 | 385.46 | 386.4 | HCORE | FALSE |  | -0.01 | -0.5 | 3 | 8 | -0.01 |  |  |  | -0.5 |  |  | 3 |  | 8 |  | 0.93 | -5 |  | 120 | -0.5 | -2 | 0.14 | -0.5 |  |  | 3 | 44 |  | 5 |  | 0.46 | -10 |  |  |  |  | 0.21 | 10 |  | 0.05 | 40 | -1 | 0.05 |  | 4 | 160 |  |  |  | 0.12 | -5 | 1 |  |  | 22 |  |  | -20 | 0.12 | -10 | -10 | 13 | -10 |  |  | 2.78 | ALS | WH12219457 | 2012-09-17 | 2012-10-11 | geology | 2012-10-18 17:30
K-12-0466 | M380741 | 386.4 | 387.04 | HCORE | FALSE |  | -0.01 | -0.5 | 12 | 33 | -0.01 |  |  |  | -0.5 |  |  | 12 |  | 33 |  | 2.46 | 7 |  | 320 | 0.8 | -2 | 0.11 | -0.5 |  |  | 3 | 57 |  | 8 |  | 1.1 | 10 |  |  |  |  | 0.55 | 10 |  | 0.14 | 85 | -1 | 0.12 |  | 13 | 350 |  |  |  | 0.34 | -5 | 4 |  |  | 50 |  |  | -20 | 0.18 | -10 | -10 | 40 | -10 |  |  | 2.78 | ALS | WH12219457 | 2012-09-17 | 2012-10-11 | geology | 2012-10-18 17:30
K-12-0466 | M380742 | 387.04 | 389 | HCORE | FALSE |  | -0.01 | -0.5 | 9 | 25 | -0.01 |  |  |  | -0.5 |  |  | 9 |  | 25 |  | 1.39 | 8 |  | 170 | -0.5 | -2 | 0.5 | -0.5 |  |  | 3 | 59 |  | 9 |  | 1.04 | -10 |  |  |  |  | 0.3 | 10 |  | 0.18 | 101 | -1 | 0.06 |  | 11 | 410 |  |  |  | 0.47 | -5 | 2 |  |  | 29 |  |  | -20 | 0.13 | -10 | -10 | 26 | -10 |  |  | 2.73 | ALS | WH12219457 | 2012-09-17 | 2012-10-11 | geology | 2012-10-18 17:30
K-12-0466 | M380743 | 389 | 390.99 | HCORE | FALSE |  | -0.01 | -0.5 | 7 | 34 | -0.01 |  |  |  | -0.5 |  |  | 7 |  | 34 |  | 1.86 | 5 |  | 250 | -0.5 | -2 | 1.24 | -0.5 |  |  | 3 | 53 |  | 8 |  | 1.04 | -10 |  |  |  |  | 0.47 | 10 |  | 0.35 | 98 | -1 | 0.09 |  | 11 | 380 |  |  |  | 0.29 | -5 | 3 |  |  | 47 |  |  | -20 | 0.15 | -10 | -10 | 36 | -10 |  |  | 2.74 | ALS | WH12219457 | 2012-09-17 | 2012-10-11 | geology | 2012-10-18 17:30
K-12-0466 | M380745 | 390.99 | 392.6 | HCORE | FALSE |  | -0.01 | -0.5 | 4 | 22 | -0.01 |  |  |  | -0.5 |  |  | 4 |  | 22 |  | 1.36 | 6 |  | 160 | -0.5 | -2 | 2.22 | -0.5 |  |  | 2 | 50 |  | 8 |  | 1.42 | -10 |  |  |  |  | 0.29 | 10 |  | 0.78 | 206 | -1 | 0.06 |  | 8 | 380 |  |  |  | 0.16 | -5 | 2 |  |  | 43 |  |  | -20 | 0.1 | -10 | -10 | 24 | -10 |  |  | 2.81 | ALS | WH12219457 | 2012-09-17 | 2012-10-11 | geology | 2012-10-18 17:30
K-12-0466 | M380746 | 392.6 | 393.91 | HCORE | FALSE |  | -0.01 | -0.5 | 6 | 10 | -0.01 |  |  |  | -0.5 |  |  | 6 |  | 10 |  | 0.53 | -5 |  | 40 | -0.5 | -2 | 0.38 | -0.5 |  |  | 1 | 37 |  | 4 |  | 0.71 | -10 |  |  |  |  | 0.07 | 10 |  | 0.14 | 81 | -1 | 0.01 |  | 4 | 420 |  |  |  | 0.08 | -5 | 1 |  |  | 10 |  |  | -20 | 0.07 | -10 | -10 | 9 | -10 |  |  | 2.68 | ALS | WH12219457 | 2012-09-17 | 2012-10-11 | geology | 2012-10-18 17:30
K-12-0466 | M380747 | 393.91 | 395.35 | HCORE | FALSE |  | -0.01 | -0.5 | 2 | 9 | -0.01 |  |  |  | -0.5 |  |  | 2 |  | 9 |  | 0.52 | -5 |  | 50 | -0.5 | -2 | 0.06 | -0.5 |  |  | 2 | 38 |  | 2 |  | 0.53 | -10 |  |  |  |  | 0.09 | 10 |  | 0.07 | 30 | -1 | 0.01 |  | 3 | 240 |  |  |  | 0.1 | -5 | 1 |  |  | 5 |  |  | -20 | 0.07 | -10 | -10 | 9 | -10 |  |  | 2.76 | ALS | WH12219457 | 2012-09-17 | 2012-10-11 | geology | 2012-10-18 17:30
K-12-0466 | M380748 | 395.35 | 397.34 | HCORE | TRUE |  | 0.02 | -0.5 | 5 | 18 | 0.02 |  |  |  | -0.5 |  |  | 5 |  | 18 |  | 2.35 | 20 |  | 320 | 0.6 | -2 | 0.11 | -0.5 |  |  | 4 | 54 |  | 7 |  | 0.81 | -10 |  |  |  |  | 0.57 | 10 |  | 0.12 | 53 | -1 | 0.1 |  | 12 | 330 |  |  |  | 0.19 | -5 | 4 |  |  | 38 |  |  | -20 | 0.17 | -10 | -10 | 39 | -10 |  |  | 2.74 | ALS | WH12219457 | 2012-09-17 | 2012-10-11 | geology | 2012-10-18 17:30
K-12-0466 | M380749 | 395.35 | 397.34 | DUP | FALSE | M380748 | -0.01 | -0.5 | 5 | 18 | -0.01 |  |  |  | -0.5 |  |  | 5 |  | 18 |  | 2.29 | 22 |  | 310 | 0.6 | -2 | 0.09 | -0.5 |  |  | 4 | 59 |  | 7 |  | 0.86 | -10 |  |  |  |  | 0.55 | 10 |  | 0.12 | 53 | -1 | 0.09 |  | 12 | 320 |  |  |  | 0.2 | -5 | 3 |  |  | 37 |  |  | -20 | 0.16 | -10 | -10 | 38 | -10 |  |  |  | ALS | WH12219457 | 2012-09-17 | 2012-10-11 | geology | 2012-10-18 17:30
K-12-0466 | M380750 | 397.34 | 398 | HCORE | FALSE |  | -0.01 | -0.5 | 11 | 44 | -0.01 |  |  |  | -0.5 |  |  | 11 |  | 44 |  | 1.77 | 10 |  | 200 | -0.5 | 2 | 0.1 | -0.5 |  |  | 4 | 31 |  | 3 |  | 1.49 | -10 |  |  |  |  | 0.29 | 10 |  | 0.35 | 109 | -1 | 0.06 |  | 10 | 240 |  |  |  | 0.15 | -5 | 3 |  |  | 24 |  |  | -20 | 0.11 | -10 | -10 | 26 | -10 |  |  | 2.86 | ALS | WH12219457 | 2012-09-17 | 2012-10-11 | geology | 2012-10-18 17:30
K-12-0466 | M380751 | 398 | 401 | HCORE | FALSE |  | -0.01 | -0.5 | 5 | 40 | -0.01 |  |  |  | -0.5 |  |  | 5 |  | 40 |  | 4.33 | 26 |  | 560 | 1.1 | 2 | 0.16 | -0.5 |  |  | 8 | 60 |  | 14 |  | 1.96 | 10 |  |  |  |  | 0.85 | 20 |  | 0.35 | 141 | -1 | 0.15 |  | 26 | 460 |  |  |  | 0.28 | -5 | 7 |  |  | 60 |  |  | -20 | 0.24 | -10 | -10 | 67 | -10 |  |  | 2.81 | ALS | WH12219457 | 2012-09-17 | 2012-10-11 | geology | 2012-10-18 17:30
K-12-0466 | M380753 | 401 | 402.65 | HCORE | FALSE |  | -0.01 | -0.5 | 9 | 38 | -0.01 |  |  |  | -0.5 |  |  | 9 |  | 38 |  | 4.11 | 24 |  | 560 | 1 | -2 | 0.13 | -0.5 |  |  | 8 | 69 |  | 15 |  | 2.54 | 10 |  |  |  |  | 0.76 | 20 |  | 0.31 | 151 | -1 | 0.15 |  | 25 | 500 |  |  |  | 0.37 | -5 | 7 |  |  | 56 |  |  | -20 | 0.26 | -10 | -10 | 68 | -10 |  |  | 2.82 | ALS | WH12219457 | 2012-09-17 | 2012-10-11 | geology | 2012-10-18 17:31
K-12-0466 | M380754 | 402.65 | 404 | HCORE | FALSE |  | -0.01 | -0.5 | 3 | 27 | -0.01 |  |  |  | -0.5 |  |  | 3 |  | 27 |  | 3.92 | 15 |  | 600 | 0.9 | 3 | 0.1 | -0.5 |  |  | 6 | 67 |  | 4 |  | 1.84 | 10 |  |  |  |  | 0.85 | 20 |  | 0.26 | 112 | -1 | 0.14 |  | 20 | 410 |  |  |  | 0.03 | -5 | 6 |  |  | 53 |  |  | -20 | 0.26 | -10 | -10 | 62 | -10 |  |  | 2.78 | ALS | WH12219457 | 2012-09-17 | 2012-10-11 | geology | 2012-10-18 17:31
K-12-0466 | M380755 | 404 | 405.63 | HCORE | FALSE |  | 0.02 | -0.5 | 14 | 31 | 0.02 |  |  |  | -0.5 |  |  | 14 |  | 31 |  | 2.99 | 298 |  | 450 | 0.7 | -2 | 0.1 | -0.5 |  |  | 7 | 55 |  | 10 |  | 2.1 | 10 |  |  |  |  | 0.71 | 20 |  | 0.26 | 84 | -1 | 0.12 |  | 22 | 310 |  |  |  | 0.82 | -5 | 5 |  |  | 42 |  |  | -20 | 0.21 | -10 | -10 | 52 | -10 |  |  | 2.76 | ALS | WH12219457 | 2012-09-17 | 2012-10-11 | geology | 2012-10-18 17:31
K-12-0466 | M380756 | 405.63 | 407 | HCORE | FALSE |  | 0.04 | -0.5 | 17 | 56 | 0.04 |  |  |  | -0.5 |  |  | 17 |  | 56 |  | 5.12 | 41 |  | 890 | 1.2 | 2 | 0.17 | -0.5 |  |  | 8 | 74 |  | 22 |  | 2.81 | 10 |  |  |  |  | 1.11 | 30 |  | 0.47 | 152 | -1 | 0.23 |  | 31 | 690 |  |  |  | 0.22 | -5 | 9 |  |  | 87 |  |  | -20 | 0.31 | -10 | -10 | 90 | -10 |  |  | 2.82 | ALS | WH12219457 | 2012-09-17 | 2012-10-11 | geology | 2012-10-18 17:31
K-12-0466 | M380757 | 407 | 408.7 | HCORE | FALSE |  | 0.01 | 0.6 | 14 | 71 | 0.01 |  |  |  | 0.6 |  |  | 14 |  | 71 |  | 4.24 | 94 |  | 610 | 0.9 | -2 | 0.14 | -0.5 |  |  | 16 | 77 |  | 57 |  | 3.13 | 10 |  |  |  |  | 1.27 | 20 |  | 0.41 | 89 | 3 | 0.15 |  | 43 | 560 |  |  |  | 1.73 | 5 | 8 |  |  | 41 |  |  | -20 | 0.14 | -10 | -10 | 99 | -10 |  |  | 2.81 | ALS | WH12219457 | 2012-09-17 | 2012-10-11 | geology | 2012-10-18 17:31
K-12-0466 | M380758 | 408.7 | 409.38 | HCORE | FALSE |  | 0.25 | 0.5 | 17 | 36 | 0.25 |  |  |  | 0.5 |  |  | 17 |  | 36 |  | 4.97 | 2340 |  | 450 | 1.5 | 4 | 0.17 | -0.5 |  |  | 21 | 75 |  | 95 |  | 3.94 | 10 |  |  |  |  | 1.75 | 20 |  | 0.46 | 128 | -1 | 0.04 |  | 28 | 700 |  |  |  | 2.44 | 20 | 8 |  |  | 14 |  |  | -20 | 0.28 | -10 | -10 | 90 | -10 |  |  | 2.89 | ALS | WH12219457 | 2012-09-17 | 2012-10-11 | geology | 2012-10-18 17:31
K-12-0466 | M380759 | 409.38 | 411.3 | HCORE | FALSE |  | -0.01 | 0.7 | 10 | 196 | -0.01 |  |  |  | 0.7 |  |  | 10 |  | 196 |  | 6.97 | 17 |  | 250 | 1.1 | 8 | 0.35 | -0.5 |  |  | 41 | 8 |  | 238 |  | 10.9 | 20 |  |  |  |  | 0.44 | 10 |  | 2.17 | 1750 | 1 | 0.01 |  | 37 | 1390 |  |  |  | 0.47 | -5 | 33 |  |  | 11 |  |  | -20 | 1.52 | -10 | -10 | 409 | 10 |  |  | 2.92 | ALS | WH12219457 | 2012-09-17 | 2012-10-11 | geology | 2012-10-18 17:31
K-12-0466 | M380760 | 411.3 | 413 | HCORE | FALSE |  | -0.01 | -0.5 | 10 | 165 | -0.01 |  |  |  | -0.5 |  |  | 10 |  | 165 |  | 7.28 | 8 |  | 530 | 1.3 | 10 | 0.42 | -0.5 |  |  | 46 | 3 |  | 262 |  | 11.25 | 30 |  |  |  |  | 0.03 | 10 |  | 2.13 | 1935 | 1 | 0.01 |  | 35 | 1500 |  |  |  | 0.51 | -5 | 36 |  |  | 14 |  |  | -20 | 1.87 | 10 | -10 | 487 | -10 |  |  | 2.93 | ALS | WH12219457 | 2012-09-17 | 2012-10-11 | geology | 2012-10-18 17:31
K-12-0466 | M380761 | 413 | 414.86 | HCORE | FALSE |  | -0.01 | -0.5 | 14 | 160 | -0.01 |  |  |  | -0.5 |  |  | 14 |  | 160 |  | 6.71 | 9 |  | 510 | 1.2 | -2 | 0.41 | -0.5 |  |  | 42 | 3 |  | 289 |  | 10.35 | 30 |  |  |  |  | 0.03 | 10 |  | 1.72 | 3400 | -1 | -0.01 |  | 34 | 1500 |  |  |  | 0.39 | 7 | 34 |  |  | 18 |  |  | -20 | 1.82 | 10 | -10 | 469 | 10 |  |  | 2.89 | ALS | WH12219457 | 2012-09-17 | 2012-10-11 | geology | 2012-10-18 17:31
K-12-0466 | M380763 | 414.86 | 416 | HCORE | FALSE |  | -0.01 | 0.9 | 26 | 194 | -0.01 |  |  |  | 0.9 |  |  | 26 |  | 194 |  | 7.13 | 6 |  | 40 | 1 | -2 | 0.33 | 0.5 |  |  | 45 | 11 |  | 256 |  | 9.4 | 20 |  |  |  |  | 0.03 | 10 |  | 2.12 | 1515 | -1 | -0.01 |  | 60 | 1150 |  |  |  | 0.8 | 17 | 34 |  |  | 9 |  |  | -20 | 1.44 | -10 | -10 | 446 | 30 |  |  | 2.89 | ALS | WH12219457 | 2012-09-17 | 2012-10-11 | geology | 2012-10-18 17:31
K-12-0466 | M380764 | 416 | 417.3 | HCORE | FALSE |  | 1.12 | 1.6 | 60 | 179 | 1.12 |  |  |  | 1.6 |  |  | 60 |  | 179 |  | 6.73 | 8900 |  | 360 | 0.6 | -2 | 0.17 | 0.6 |  |  | 36 | 28 |  | 98 |  | 10.45 | 20 |  |  |  |  | 0.68 | 10 |  | 2.62 | 1160 | -1 | 0.04 |  | 65 | 620 |  |  |  | 1.4 | 35 | 30 |  |  | 15 |  |  | -20 | 0.79 | -10 | -10 | 310 | 30 |  |  | 2.96 | ALS | WH12219457 | 2012-09-17 | 2012-10-11 | geology | 2012-10-18 17:31
K-12-0466 | M380765 | 417.3 | 417.75 | HCORE | FALSE |  | 0.05 | -0.5 | 4 | 13 | 0.05 |  |  |  | -0.5 |  |  | 4 |  | 13 |  | 0.75 | 425 |  | 130 | -0.5 | 2 | 0.04 | -0.5 |  |  | 3 | 24 |  | 6 |  | 0.88 | -10 |  |  |  |  | 0.22 | -10 |  | 0.1 | 52 | -1 | 0.01 |  | 8 | 70 |  |  |  | 0.44 | -5 | 3 |  |  | 6 |  |  | -20 | 0.13 | -10 | -10 | 32 | -10 |  |  | 2.7 | ALS | WH12219457 | 2012-09-17 | 2012-10-11 | geology | 2012-10-18 17:31
K-12-0466 | M380767 | 417.75 | 419.72 | HCORE | FALSE |  | -0.01 | -0.5 | 6 | 64 | -0.01 |  |  |  | -0.5 |  |  | 6 |  | 64 |  | 0.35 | 30 |  | 70 | -0.5 | -2 | 0.04 | 0.8 |  |  | 1 | 36 |  | 8 |  | 0.68 | -10 |  |  |  |  | 0.08 | 10 |  | 0.1 | 106 | -1 | 0.01 |  | 2 | 70 |  |  |  | 0.28 | -5 | 1 |  |  | 3 |  |  | -20 | 0.07 | -10 | -10 | 6 | -10 |  |  | 2.72 | ALS | WH12219457 | 2012-09-17 | 2012-10-11 | geology | 2012-10-18 17:31
K-12-0466 | M380768 | 419.72 | 420.98 | HCORE | FALSE |  | -0.01 | -0.5 | 3 | 14 | -0.01 |  |  |  | -0.5 |  |  | 3 |  | 14 |  | 0.41 | 12 |  | 30 | -0.5 | -2 | 0.14 | -0.5 |  |  | -1 | 45 |  | 3 |  | 0.48 | -10 |  |  |  |  | 0.05 | 10 |  | 0.2 | 48 | -1 | 0.01 |  | 5 | 160 |  |  |  | 0.06 | -5 | 1 |  |  | 3 |  |  | -20 | 0.07 | -10 | -10 | 11 | -10 |  |  | 2.78 | ALS | WH12219457 | 2012-09-17 | 2012-10-11 | geology | 2012-10-18 17:31
K-12-0466 | M380769 | 420.98 | 421.37 | HCORE | FALSE |  | -0.01 | 0.6 | 10 | 55 | -0.01 |  |  |  | 0.6 |  |  | 10 |  | 55 |  | 4.34 | 50 |  | 620 | 0.9 | -2 | 0.24 | -0.5 |  |  | 4 | 76 |  | 26 |  | 1.61 | 10 |  |  |  |  | 1.01 | 20 |  | 0.43 | 110 | 5 | 0.22 |  | 37 | 610 |  |  |  | 0.6 | 10 | 7 |  |  | 72 |  |  | -20 | 0.24 | -10 | -10 | 122 | -10 |  |  | 2.81 | ALS | WH12219457 | 2012-09-17 | 2012-10-11 | geology | 2012-10-18 17:31
K-12-0466 | NR_K-12-0466_421.37_422 | 421.37 | 422 | NR | FALSE
K-12-0466 | M380770 | 422 | 423.96 | HCORE | FALSE |  | -0.01 | -0.5 | 7 | 18 | -0.01 |  |  |  | -0.5 |  |  | 7 |  | 18 |  | 0.38 | 56 |  | 90 | -0.5 | -2 | 0.03 | -0.5 |  |  | -1 | 43 |  | 4 |  | 0.52 | -10 |  |  |  |  | 0.08 | 10 |  | 0.05 | 51 | -1 | 0.01 |  | 2 | 110 |  |  |  | 0.2 | -5 | 1 |  |  | 4 |  |  | -20 | 0.08 | -10 | -10 | 6 | -10 |  |  | 2.76 | ALS | WH12219457 | 2012-09-17 | 2012-10-11 | geology | 2012-10-18 17:31
K-12-0466 | M380771 | 423.96 | 425.73 | HCORE | FALSE |  | -0.01 | -0.5 | -2 | 4 | -0.01 |  |  |  | -0.5 |  |  | -2 |  | 4 |  | 0.94 | 12 |  | 230 | -0.5 | -2 | 0.08 | -0.5 |  |  | 1 | 45 |  | 2 |  | 0.48 | -10 |  |  |  |  | 0.19 | 10 |  | 0.06 | 48 | -1 | 0.06 |  | 4 | 240 |  |  |  | 0.04 | -5 | 1 |  |  | 23 |  |  | -20 | 0.12 | -10 | -10 | 14 | 10 |  |  | 2.75 | ALS | WH12219457 | 2012-09-17 | 2012-10-11 | geology | 2012-10-18 17:31
K-12-0466 | M380772 | 425.73 | 427.65 | HCORE | TRUE |  | -0.01 | 0.5 | 4 | 499 | -0.01 |  |  |  | 0.5 |  |  | 4 |  | 499 |  | 1.54 | 27 |  | 310 | -0.5 | 2 | 0.09 | 5.2 |  |  | 2 | 57 |  | 29 |  | 1.21 | 10 |  |  |  |  | 0.22 | 10 |  | 0.11 | 106 | -1 | 0.12 |  | 10 | 330 |  |  |  | 0.43 | -5 | 2 |  |  | 37 |  |  | -20 | 0.14 | -10 | -10 | 23 | -10 |  |  | 2.71 | ALS | WH12219457 | 2012-09-17 | 2012-10-11 | geology | 2012-10-18 17:31
K-12-0466 | M380773 | 425.73 | 427.65 | DUP | FALSE | M380772 | -0.01 | -0.5 | 3 | 539 | -0.01 |  |  |  | -0.5 |  |  | 3 |  | 539 |  | 1.55 | 21 |  | 310 | -0.5 | -2 | 0.09 | 5.8 |  |  | 2 | 56 |  | 29 |  | 1.15 | -10 |  |  |  |  | 0.22 | 10 |  | 0.12 | 103 | -1 | 0.12 |  | 9 | 330 |  |  |  | 0.39 | -5 | 2 |  |  | 37 |  |  | -20 | 0.14 | -10 | -10 | 23 | -10 |  |  |  | ALS | WH12219457 | 2012-09-17 | 2012-10-11 | geology | 2012-10-18 17:31
K-12-0466 | M380774 | 427.65 | 429.56 | HCORE | FALSE |  | -0.01 | -0.5 | 2 | 6 | -0.01 |  |  |  | -0.5 |  |  | 2 |  | 6 |  | 0.78 | -5 |  | 90 | -0.5 | -2 | 0.05 | -0.5 |  |  | 1 | 47 |  | 3 |  | 0.63 | -10 |  |  |  |  | 0.08 | 10 |  | 0.07 | 53 | -1 | 0.05 |  | 7 | 190 |  |  |  | 0.07 | -5 | 1 |  |  | 15 |  |  | -20 | 0.1 | -10 | -10 | 11 | -10 |  |  | 2.77 | ALS | WH12219457 | 2012-09-17 | 2012-10-11 | geology | 2012-10-18 17:31
K-12-0466 | M380775 | 429.56 | 431 | HCORE | FALSE |  | -0.01 | -0.5 | -2 | 4 | -0.01 |  |  |  | -0.5 |  |  | -2 |  | 4 |  | 0.71 | 10 |  | 90 | -0.5 | -2 | 0.03 | -0.5 |  |  | 1 | 40 |  | 3 |  | 0.5 | -10 |  |  |  |  | 0.11 | 10 |  | 0.06 | 43 | -1 | 0.03 |  | 5 | 120 |  |  |  | 0.05 | -5 | 1 |  |  | 10 |  |  | -20 | 0.1 | -10 | -10 | 10 | -10 |  |  | 2.75 | ALS | WH12219457 | 2012-09-17 | 2012-10-11 | geology | 2012-10-18 17:31
K-12-0466 | M380776 | 431 | 432.95 | HCORE | FALSE |  | -0.01 | 0.8 | 7 | 22 | -0.01 |  |  |  | 0.8 |  |  | 7 |  | 22 |  | 1.07 | 96 |  | 180 | -0.5 | -2 | 0.04 | -0.5 |  |  | 1 | 50 |  | 14 |  | 1.25 | -10 |  |  |  |  | 0.18 | 10 |  | 0.15 | 61 | -1 | 0.06 |  | 5 | 140 |  |  |  | 0.78 | -5 | 2 |  |  | 16 |  |  | -20 | 0.12 | -10 | -10 | 17 | -10 |  |  | 2.76 | ALS | WH12219457 | 2012-09-17 | 2012-10-11 | geology | 2012-10-18 17:31
K-12-0466 | M380777 | 432.95 | 434 | HCORE | FALSE |  | -0.01 | 0.6 | 18 | 75 | -0.01 |  |  |  | 0.6 |  |  | 18 |  | 75 |  | 9.5 | 82 |  | 1960 | 2.7 | -2 | 0.44 | -0.5 |  |  | 11 | 122 |  | 25 |  | 3.58 | 30 |  |  |  |  | 2.12 | 40 |  | 0.56 | 353 | -1 | 0.54 |  | 52 | 1190 |  |  |  | 0.82 | 16 | 14 |  |  | 177 |  |  | -20 | 0.52 | -10 | -10 | 159 | 10 |  |  | 2.84 | ALS | WH12219457 | 2012-09-17 | 2012-10-11 | geology | 2012-10-18 17:31
K-12-0466 | M380778 | 434 | 435.03 | HCORE | FALSE |  | 0.08 | -0.5 | 6 | 11 | 0.08 |  |  |  | -0.5 |  |  | 6 |  | 11 |  | 0.4 | 96 |  | 70 | -0.5 | 2 | 0.12 | -0.5 |  |  | 1 | 35 |  | 4 |  | 0.45 | -10 |  |  |  |  | 0.08 | -10 |  | 0.07 | 47 | -1 | 0.02 |  | 4 | 130 |  |  |  | 0.18 | -5 | 1 |  |  | 8 |  |  | -20 | 0.07 | -10 | -10 | 7 | -10 |  |  | 2.72 | ALS | WH12219457 | 2012-09-17 | 2012-10-11 | geology | 2012-10-18 17:31
K-12-0466 | M380779 | 435.03 | 436.41 | HCORE | FALSE |  | -0.01 | -0.5 | 9 | 44 | -0.01 |  |  |  | -0.5 |  |  | 9 |  | 44 |  | 2.2 | 25 |  | 300 | 0.5 | -2 | 0.19 | -0.5 |  |  | 3 | 47 |  | 9 |  | 1.04 | 10 |  |  |  |  | 0.55 | 20 |  | 0.19 | 52 | -1 | 0.1 |  | 13 | 590 |  |  |  | 0.36 | -5 | 4 |  |  | 32 |  |  | -20 | 0.14 | -10 | -10 | 40 | -10 |  |  | 2.8 | ALS | WH12219457 | 2012-09-17 | 2012-10-11 | geology | 2012-10-18 17:31
K-12-0466 | M380780 | 436.41 | 438.09 | HCORE | FALSE |  | -0.01 | 0.7 | 23 | 193 | -0.01 |  |  |  | 0.7 |  |  | 23 |  | 193 |  | 8.16 | 37 |  | 1150 | 2.5 | -2 | 0.4 | 1.3 |  |  | 8 | 134 |  | 22 |  | 2.38 | 20 |  |  |  |  | 2.15 | 40 |  | 0.38 | 140 | -1 | 0.41 |  | 43 | 1450 |  |  |  | 0.72 | 9 | 13 |  |  | 144 |  |  | -20 | 0.43 | 10 | -10 | 150 | 10 |  |  | 2.88 | ALS | WH12219457 | 2012-09-17 | 2012-10-11 | geology | 2012-10-18 17:31
K-12-0466 | M380781 | 438.09 | 439.01 | HCORE | FALSE |  | -0.01 | -0.5 | 2 | 7 | -0.01 |  |  |  | -0.5 |  |  | 2 |  | 7 |  | 0.44 | 20 |  | 50 | -0.5 | -2 | 0.81 | -0.5 |  |  | 1 | 71 |  | 2 |  | 0.49 | -10 |  |  |  |  | 0.11 | 10 |  | 0.06 | 545 | 3 | 0.01 |  | 2 | 190 |  |  |  | 0.16 | -5 | 1 |  |  | 5 |  |  | -20 | 0.08 | -10 | -10 | 8 | -10 |  |  | 2.99 | ALS | WH12231383 | 2012-10-01 | 2012-10-18 | geology | 2012-10-22 17:09
K-12-0466 | M380782 | 439.01 | 440.56 | HCORE | FALSE |  | -0.01 | -0.5 | -2 | 18 | -0.01 |  |  |  | -0.5 |  |  | -2 |  | 18 |  | 0.51 | 12 |  | 50 | -0.5 | -2 | 0.09 | -0.5 |  |  | 1 | 65 |  | 3 |  | 0.65 | -10 |  |  |  |  | 0.1 | 10 |  | 0.1 | 57 | 2 | -0.01 |  | 2 | 290 |  |  |  | 0.1 | -5 | 1 |  |  | 4 |  |  | -20 | 0.08 | -10 | -10 | 10 | -10 |  |  | 2.86 | ALS | WH12231383 | 2012-10-01 | 2012-10-18 | geology | 2012-10-22 17:09
K-12-0466 | M380783 | 440.56 | 442.44 | HCORE | FALSE |  | -0.01 | -0.5 | 2 | 14 | -0.01 |  |  |  | -0.5 |  |  | 2 |  | 14 |  | 0.53 | -5 |  | 50 | -0.5 | -2 | 0.07 | -0.5 |  |  | 1 | 69 |  | 4 |  | 0.59 | -10 |  |  |  |  | 0.1 | 10 |  | 0.09 | 41 | 3 | 0.01 |  | 3 | 270 |  |  |  | 0.13 | -5 | 1 |  |  | 5 |  |  | -20 | 0.07 | -10 | -10 | 10 | -10 |  |  | 2.89 | ALS | WH12231383 | 2012-10-01 | 2012-10-18 | geology | 2012-10-22 17:09
K-12-0466 | M380784 | 442.44 | 443.1 | HCORE | FALSE |  | 0.01 | 1.5 | 30 | 173 | 0.01 |  |  |  | 1.5 |  |  | 30 |  | 173 |  | 9.89 | 63 |  | 1580 | 3.6 | -2 | 0.39 | 0.9 |  |  | 16 | 172 |  | 76 |  | 2.55 | 30 |  |  |  |  | 2.97 | 40 |  | 0.41 | 94 | 1 | 0.57 |  | 67 | 1160 |  |  |  | 1.38 | 15 | 17 |  |  | 188 |  |  | 20 | 0.56 | -10 | -10 | 243 | -10 |  |  | 2.91 | ALS | WH12231383 | 2012-10-01 | 2012-10-18 | geology | 2012-10-22 17:09
K-12-0466 | M380785 | 443.1 | 444.16 | HCORE | FALSE |  | -0.01 | -0.5 | 3 | 25 | -0.01 |  |  |  | -0.5 |  |  | 3 |  | 25 |  | 1.28 | 5 |  | 130 | -0.5 | -2 | 0.11 | -0.5 |  |  | 2 | 67 |  | 6 |  | 1.16 | -10 |  |  |  |  | 0.25 | 10 |  | 0.19 | 178 | 2 | 0.04 |  | 9 | 380 |  |  |  | 0.28 | -5 | 2 |  |  | 14 |  |  | -20 | 0.12 | -10 | -10 | 26 | -10 |  |  | 2.99 | ALS | WH12231383 | 2012-10-01 | 2012-10-18 | geology | 2012-10-22 17:09
K-12-0466 | M380786 | 444.16 | 445.3 | HCORE | FALSE |  | -0.01 | -0.5 | 3 | 15 | -0.01 |  |  |  | -0.5 |  |  | 3 |  | 15 |  | 0.82 | -5 |  | 90 | -0.5 | -2 | 0.08 | -0.5 |  |  | 2 | 49 |  | 3 |  | 0.73 | -10 |  |  |  |  | 0.16 | 10 |  | 0.1 | 42 | 1 | 0.02 |  | 4 | 230 |  |  |  | 0.16 | -5 | 1 |  |  | 13 |  |  | -20 | 0.09 | -10 | -10 | 16 | -10 |  |  | 2.77 | ALS | WH12231383 | 2012-10-01 | 2012-10-18 | geology | 2012-10-22 17:09
K-12-0466 | M380787 | 445.3 | 447.02 | HCORE | FALSE |  | 0.02 | -0.5 | 6 | 41 | 0.02 |  |  |  | -0.5 |  |  | 6 |  | 41 |  | 1.56 | 10 |  | 120 | -0.5 | -2 | 2.46 | -0.5 |  |  | 2 | 55 |  | 11 |  | 2.73 | 10 |  |  |  |  | 0.23 | 10 |  | 0.94 | 334 | 2 | 0.03 |  | 8 | 470 |  |  |  | 0.91 | 5 | 3 |  |  | 32 |  |  | -20 | 0.11 | -10 | 10 | 32 | -10 |  |  | 2.91 | ALS | WH12231383 | 2012-10-01 | 2012-10-18 | geology | 2012-10-22 17:09
K-12-0466 | M380789 | 447.02 | 449 | HCORE | TRUE |  | -0.01 | -0.5 | 6 | 7 | -0.01 |  |  |  | -0.5 |  |  | 6 |  | 7 |  | 0.38 | -5 |  | 50 | -0.5 | -2 | 0.21 | -0.5 |  |  | 1 | 55 |  | 3 |  | 0.38 | -10 |  |  |  |  | 0.1 | 10 |  | 0.03 | 144 | 3 | 0.01 |  | 2 | 120 |  |  |  | 0.12 | -5 | 1 |  |  | 4 |  |  | -20 | 0.07 | -10 | -10 | 6 | -10 |  |  | 2.91 | ALS | WH12231383 | 2012-10-01 | 2012-10-18 | geology | 2012-10-22 17:09
K-12-0466 | M380790 | 447.02 | 449 | DUP | FALSE | M380789 | -0.01 | -0.5 | 3 | 6 | -0.01 |  |  |  | -0.5 |  |  | 3 |  | 6 |  | 0.37 | -5 |  | 50 | -0.5 | -2 | 0.21 | -0.5 |  |  | 1 | 56 |  | 1 |  | 0.37 | -10 |  |  |  |  | 0.1 | 10 |  | 0.03 | 148 | 2 | 0.01 |  | 3 | 130 |  |  |  | 0.12 | -5 | 1 |  |  | 4 |  |  | -20 | 0.07 | -10 | -10 | 6 | -10 |  |  |  | ALS | WH12231383 | 2012-10-01 | 2012-10-18 | geology | 2012-10-22 17:10
K-12-0466 | M380791 | 449 | 450.25 | HCORE | FALSE |  | -0.01 | -0.5 | 7 | 28 | -0.01 |  |  |  | -0.5 |  |  | 7 |  | 28 |  | 2.53 | 11 |  | 310 | 0.7 | -2 | 0.63 | -0.5 |  |  | 4 | 80 |  | 6 |  | 1.45 | 10 |  |  |  |  | 0.45 | 10 |  | 0.18 | 358 | 2 | 0.09 |  | 15 | 470 |  |  |  | 0.37 | 5 | 4 |  |  | 50 |  |  | -20 | 0.18 | -10 | -10 | 43 | -10 |  |  | 2.76 | ALS | WH12231383 | 2012-10-01 | 2012-10-18 | geology | 2012-10-22 17:10
K-12-0466 | M380792 | 450.25 | 452.16 | HCORE | FALSE |  | -0.01 | -0.5 | 8 | 46 | -0.01 |  |  |  | -0.5 |  |  | 8 |  | 46 |  | 3.66 | 20 |  | 380 | 1 | -2 | 1.2 | -0.5 |  |  | 6 | 83 |  | 8 |  | 2.77 | 10 |  |  |  |  | 0.55 | 20 |  | 0.31 | 369 | 1 | 0.17 |  | 22 | 910 |  |  |  | 0.89 | 7 | 6 |  |  | 96 |  |  | -20 | 0.22 | -10 | -10 | 66 | -10 |  |  | 2.91 | ALS | WH12231383 | 2012-10-01 | 2012-10-18 | geology | 2012-10-22 17:10
K-12-0466 | NR_K-12-0466_452.16_453.68 | 452.16 | 453.68 | NR | FALSE
K-12-0466 | M380793 | 453.68 | 453.82 | HCORE | FALSE |  | -0.01 | 1 | 20 | 41 | -0.01 |  |  |  | 1 |  |  | 20 |  | 41 |  | 9.18 | 30 |  | 1600 | 3.8 | -2 | 0.29 | -0.5 |  |  | 13 | 151 |  | 28 |  | 3.57 | 20 |  |  |  |  | 2.78 | 50 |  | 0.44 | 149 | 3 | 0.38 |  | 50 | 710 |  |  |  | 2.02 | 10 | 17 |  |  | 183 |  |  | 20 | 0.58 | -10 | 10 | 169 | -10 |  |  | 2.93 | ALS | WH12231383 | 2012-10-01 | 2012-10-18 | geology | 2012-10-22 17:10
K-12-0466 | M380794 | 453.82 | 455 | HCORE | FALSE |  | -0.01 | -0.5 | 4 | 27 | -0.01 |  |  |  | -0.5 |  |  | 4 |  | 27 |  | 1.96 | 7 |  | 250 | 0.5 | -2 | 0.93 | -0.5 |  |  | 3 | 63 |  | 5 |  | 1.24 | 10 |  |  |  |  | 0.39 | 10 |  | 0.17 | 153 | 1 | 0.06 |  | 11 | 490 |  |  |  | 0.3 | -5 | 3 |  |  | 37 |  |  | -20 | 0.15 | -10 | -10 | 38 | -10 |  |  | 2.86 | ALS | WH12231383 | 2012-10-01 | 2012-10-18 | geology | 2012-10-22 17:10
K-12-0466 | M380795 | 455 | 456.6 | HCORE | FALSE |  | -0.01 | -0.5 | 3 | 29 | -0.01 |  |  |  | -0.5 |  |  | 3 |  | 29 |  | 1.61 | -5 |  | 200 | -0.5 | -2 | 3.07 | -0.5 |  |  | 2 | 55 |  | 7 |  | 1.25 | 10 |  |  |  |  | 0.34 | 10 |  | 0.2 | 172 | 1 | 0.06 |  | 10 | 460 |  |  |  | 0.36 | -5 | 3 |  |  | 87 |  |  | -20 | 0.12 | -10 | -10 | 33 | -10 |  |  | 2.68 | ALS | WH12231383 | 2012-10-01 | 2012-10-18 | geology | 2012-10-22 17:10
K-12-0466 | M380796 | 456.6 | 458 | HCORE | FALSE |  | -0.01 | -0.5 | 3 | 15 | -0.01 |  |  |  | -0.5 |  |  | 3 |  | 15 |  | 0.61 | -5 |  | 80 | -0.5 | -2 | 1.31 | -0.5 |  |  | 2 | 40 |  | 1 |  | 0.51 | -10 |  |  |  |  | 0.14 | 10 |  | 0.06 | 59 | 1 | 0.01 |  | 3 | 290 |  |  |  | 0.14 | -5 | 1 |  |  | 33 |  |  | -20 | 0.08 | -10 | -10 | 13 | -10 |  |  | 2.67 | ALS | WH12231383 | 2012-10-01 | 2012-10-18 | geology | 2012-10-22 17:10
K-12-0466 | M380463 |  |  | PM 1123 | FALSE |  | 1.47 | 31.9 | 61 | 59 | 1.47 |  |  |  | 31.9 |  |  | 61 |  | 59 |  | 6.8 | 26 |  | 880 | 0.9 | -2 | 1.8 | -0.5 |  |  | 8 | 30 |  | 3040 |  | 2.86 | 20 |  |  |  |  | 2.04 | 10 |  | 0.22 | 445 | 395 | 2.35 |  | 18 | 400 |  |  |  | 1.06 | 84 | 2 |  |  | 586 |  |  | -20 | 0.11 | -10 | -10 | 38 | -10 |  |  |  | ALS | WH12207123 | 2012-09-04 | 2012-09-23 | geology | 2012-09-23 14:58
K-12-0466 | M380471 |  |  | BLANK | FALSE |  | -0.01 | -0.5 | -2 | 14 | -0.01 |  |  |  | -0.5 |  |  | -2 |  | 14 |  | 0.07 | -5 |  | 20 | -0.5 | -2 | 21.3 | -0.5 |  |  | 1 | -1 |  | 3 |  | 0.47 | -10 |  |  |  |  | 0.02 | -10 |  | 12.9 | 205 | -1 | -0.01 |  | 2 | 200 |  |  |  | -0.01 | -5 | -1 |  |  | 51 |  |  | -20 | -0.01 | -10 | -10 | 2 | -10 |  |  |  | ALS | WH12207123 | 2012-09-04 | 2012-09-23 | geology | 2012-09-23 14:58
K-12-0466 | M380486 |  |  | BLANK | FALSE |  | -0.01 | -0.5 | 5 | 16 | -0.01 |  |  |  | -0.5 |  |  | 5 |  | 16 |  | 0.06 | -5 |  | 70 | -0.5 | -2 | 19.7 | -0.5 |  |  | 1 | -1 |  | 12 |  | 0.44 | -10 |  |  |  |  | 0.02 | -10 |  | 11.95 | 194 | -1 | 0.01 |  | -1 | 230 |  |  |  | 0.02 | -5 | -1 |  |  | 49 |  |  | -20 | -0.01 | -10 | -10 | 3 | -10 |  |  |  | ALS | WH12212392 | 2012-09-10 | 2012-09-28 | geology | 2012-09-29 13:34
K-12-0466 | M380492 |  |  | PB 137 | FALSE |  | 0.04 | 112 | 25000 | 25300 | 0.04 |  |  |  | 100 | 112 |  | 10000 | 2.5 | 10000 | 2.53 | 7.29 | 109 |  | 810 | 0.7 | 7 | 3.96 | 231 |  |  | 13 | 11 |  | 2100 |  | 5.07 | 20 |  |  |  |  | 1.01 | 10 |  | 1.44 | 2380 | 36 | 2.14 |  | 7 | 570 |  |  |  | 2.67 | 233 | 14 |  |  | 465 |  |  | -20 | 0.26 | -10 | -10 | 119 | 20 |  |  |  | ALS | WH12212392 | 2012-09-10 | 2012-09-28 | geology | 2012-09-29 13:34
K-12-0466 | M380511 |  |  | BLANK | FALSE |  | -0.01 | -0.5 | 2 | 19 | -0.01 |  |  |  | -0.5 |  |  | 2 |  | 19 |  | 0.04 | -5 |  | 20 | -0.5 | -2 | 20.6 | -0.5 |  |  | -1 | -1 |  | 2 |  | 0.46 | -10 |  |  |  |  | 0.01 | -10 |  | 12.5 | 209 | -1 | 0.01 |  | -1 | 190 |  |  |  | -0.01 | -5 | -1 |  |  | 52 |  |  | -20 | -0.01 | -10 | -10 | 3 | -10 |  |  |  | ALS | WH12212392 | 2012-09-10 | 2012-09-28 | geology | 2012-09-29 13:34
K-12-0466 | M380513 |  |  | PM 1123 | FALSE |  | 1.44 | 32.7 | 58 | 58 | 1.44 |  |  |  | 32.7 |  |  | 58 |  | 58 |  | 6.75 | 22 |  | 870 | 0.9 | -2 | 1.75 | -0.5 |  |  | 7 | 32 |  | 2980 |  | 2.75 | 20 |  |  |  |  | 1.94 | 10 |  | 0.22 | 450 | 383 | 2.33 |  | 18 | 390 |  |  |  | 1.04 | 85 | 2 |  |  | 579 |  |  | -20 | 0.11 | -10 | -10 | 38 | 10 |  |  |  | ALS | WH12212392 | 2012-09-10 | 2012-09-28 | geology | 2012-09-29 13:34
K-12-0466 | M380524 |  |  | PB 137 | FALSE |  | 0.07 | 111 | 25600 | 24900 | 0.07 |  |  |  | 100 | 111 |  | 10000 | 2.56 | 10000 | 2.49 | 6.78 | 100 |  | 790 | 0.6 | 11 | 3.94 | 222 |  |  | 14 | 10 |  | 2010 |  | 4.98 | 20 |  |  |  |  | 1 | 10 |  | 1.31 | 2270 | 32 | 2.08 |  | 5 | 530 |  |  |  | 2.53 | 215 | 13 |  |  | 439 |  |  | -20 | 0.26 | -10 | -10 | 117 | 10 |  |  |  | ALS | WH12212392 | 2012-09-10 | 2012-09-28 | geology | 2012-09-29 13:34
K-12-0466 | M380535 |  |  | BLANK | FALSE |  | -0.01 | -0.5 | 3 | 16 | -0.01 |  |  |  | -0.5 |  |  | 3 |  | 16 |  | 0.05 | -5 |  | 20 | -0.5 | -2 | 20 | -0.5 |  |  | -1 | -1 |  | 1 |  | 0.44 | -10 |  |  |  |  | 0.02 | 10 |  | 11.9 | 195 | 1 | -0.01 |  | 3 | 200 |  |  |  | -0.01 | -5 | -1 |  |  | 47 |  |  | -20 | -0.01 | -10 | -10 | 2 | -10 |  |  |  | ALS | WH12212392 | 2012-09-10 | 2012-09-28 | geology | 2012-09-29 13:34
K-12-0466 | M380543 |  |  | PM 1123 | FALSE |  | 1.49 | 31.7 | 60 | 57 | 1.49 |  |  |  | 31.7 |  |  | 60 |  | 57 |  | 7.15 | 26 |  | 910 | 1 | 5 | 1.86 | -0.5 |  |  | 8 | 31 |  | 3050 |  | 2.93 | 20 |  |  |  |  | 2.06 | 10 |  | 0.23 | 447 | 397 | 2.43 |  | 17 | 410 |  |  |  | 1.05 | 80 | 2 |  |  | 590 |  |  | -20 | 0.11 | -10 | -10 | 40 | -10 |  |  |  | ALS | WH12212392 | 2012-09-10 | 2012-09-28 | geology | 2012-09-29 13:34
K-12-0466 | M380557 |  |  | BLANK | FALSE |  | -0.01 | -0.5 | -2 | 16 | -0.01 |  |  |  | -0.5 |  |  | -2 |  | 16 |  | 0.05 | -5 |  | 20 | -0.5 | 2 | 21.1 | -0.5 |  |  | -1 | -1 |  | 2 |  | 0.49 | -10 |  |  |  |  | 0.01 | -10 |  | 12.35 | 216 | -1 | -0.01 |  | -1 | 180 |  |  |  | 0.01 | -5 | -1 |  |  | 44 |  |  | -20 | -0.01 | -10 | 10 | 1 | -10 |  |  |  | ALS | WH12212392 | 2012-09-10 | 2012-09-28 | geology | 2012-09-29 13:35
K-12-0466 | M380570 |  |  | PB 137 | FALSE |  | 0.04 | 111 | 25800 | 26300.002 | 0.04 |  |  |  | 100 | 111 |  | 10000 | 2.58 | 10000 | 2.63 | 7.36 | 111 |  | 780 | 0.7 | 7 | 4.04 | 223 |  |  | 13 | 10 |  | 2030 |  | 5.16 | 20 |  |  |  |  | 1.03 | 10 |  | 1.42 | 2390 | 33 | 2.11 |  | 6 | 550 |  |  |  | 2.56 | 226 | 14 |  |  | 439 |  |  | -20 | 0.26 | -10 | -10 | 115 | 20 |  |  |  | ALS | WH12212392 | 2012-09-10 | 2012-09-28 | geology | 2012-09-29 13:35
K-12-0466 | M380574 |  |  | BLANK | FALSE |  | -0.01 | -0.5 | -2 | 14 | -0.01 |  |  |  | -0.5 |  |  | -2 |  | 14 |  | 0.08 | -5 |  | 20 | -0.5 | -2 | 20.4 | -0.5 |  |  | -1 | -1 |  | 1 |  | 0.44 | -10 |  |  |  |  | 0.03 | -10 |  | 12.05 | 194 | -1 | 0.01 |  | -1 | 210 |  |  |  | -0.01 | -5 | -1 |  |  | 43 |  |  | -20 | -0.01 | -10 | -10 | 1 | -10 |  |  |  | ALS | WH12212392 | 2012-09-10 | 2012-09-28 | geology | 2012-09-29 13:35
K-12-0466 | M380582 |  |  | BLANK | FALSE |  | -0.01 | -0.5 | 2 | 19 | -0.01 |  |  |  | -0.5 |  |  | 2 |  | 19 |  | 0.04 | -5 |  | 20 | -0.5 | 3 | 20.6 | -0.5 |  |  | -1 | -1 |  | 1 |  | 0.45 | -10 |  |  |  |  | 0.01 | -10 |  | 12.05 | 209 | -1 | -0.01 |  | -1 | 200 |  |  |  | -0.01 | -5 | -1 |  |  | 54 |  |  | -20 | -0.01 | -10 | 10 | 1 | -10 |  |  |  | ALS | WH12212392 | 2012-09-10 | 2012-09-28 | geology | 2012-09-29 13:35
K-12-0466 | M380584 |  |  | PM 1123 | FALSE |  | 1.51 | 31.3 | 61 | 60 | 1.51 |  |  |  | 31.3 |  |  | 61 |  | 60 |  | 6.61 | 25 |  | 850 | 0.9 | -2 | 1.8 | -0.5 |  |  | 8 | 30 |  | 3030 |  | 2.79 | 20 |  |  |  |  | 2.01 | 10 |  | 0.21 | 451 | 394 | 2.33 |  | 19 | 380 |  |  |  | 1 | 88 | 2 |  |  | 559 |  |  | -20 | 0.11 | -10 | -10 | 37 | -10 |  |  |  | ALS | WH12212392 | 2012-09-10 | 2012-09-28 | geology | 2012-09-29 13:35
K-12-0466 | M380604 |  |  | PB 137 | FALSE |  | 0.03 | 112 | 25600 | 25900 | 0.03 |  |  |  | 100 | 112 |  | 10000 | 2.56 | 10000 | 2.59 | 7.15 | 94 |  | 790 | 0.7 | 9 | 4.05 | 225 |  |  | 14 | 10 |  | 2020 |  | 4.99 | 20 |  |  |  |  | 1.05 | 10 |  | 1.41 | 2270 | 32 | 2.1 |  | 7 | 550 |  |  |  | 2.55 | 228 | 14 |  |  | 455 |  |  | -20 | 0.26 | -10 | -10 | 113 | 20 |  |  |  | ALS | WH12212392 | 2012-09-10 | 2012-09-28 | geology | 2012-09-29 13:35
K-12-0466 | M380611 |  |  | BLANK | FALSE |  | -0.01 | -0.5 | 2 | 14 | -0.01 |  |  |  | -0.5 |  |  | 2 |  | 14 |  | 0.05 | -5 |  | 10 | -0.5 | -2 | 20.5 | -0.5 |  |  | 2 | -1 |  | 1 |  | 0.46 | -10 |  |  |  |  | 0.01 | -10 |  | 12.2 | 194 | -1 | 0.01 |  | -1 | 200 |  |  |  | -0.01 | -5 | -1 |  |  | 48 |  |  | -20 | -0.01 | -10 | -10 | 3 | -10 |  |  |  | ALS | WH12212392 | 2012-09-10 | 2012-09-28 | geology | 2012-09-29 13:35
K-12-0466 | M380627 |  |  | PM 1123 | FALSE |  | 1.42 | 31.2 | 61 | 59 | 1.42 |  |  |  | 31.2 |  |  | 61 |  | 59 |  | 6.96 | 19 |  | 850 | 0.9 | -2 | 1.85 | -0.5 |  |  | 8 | 31 |  | 3010 |  | 2.87 | 20 |  |  |  |  | 2.04 | 10 |  | 0.22 | 446 | 396 | 2.35 |  | 18 | 390 |  |  |  | 1.03 | 84 | 2 |  |  | 584 |  |  | -20 | 0.11 | -10 | -10 | 38 | 10 |  |  |  | ALS | WH12212392 | 2012-09-10 | 2012-09-28 | geology | 2012-09-29 13:36
K-12-0466 | M380636 |  |  | BLANK | FALSE |  | -0.01 | -0.5 | -2 | 16 | -0.01 |  |  |  | -0.5 |  |  | -2 |  | 16 |  | 0.08 | -5 |  | 30 | -0.5 | -2 | 21.1 | -0.5 |  |  | -1 | -1 |  | 1 |  | 0.49 | -10 |  |  |  |  | 0.03 | -10 |  | 13.25 | 209 | -1 | 0.01 |  | 1 | 160 |  |  |  | -0.01 | -5 | -1 |  |  | 49 |  |  | -20 | -0.01 | -10 | -10 | 2 | -10 |  |  |  | ALS | WH12212392 | 2012-09-10 | 2012-09-28 | geology | 2012-09-29 13:36
K-12-0466 | M380643 |  |  | BLANK | FALSE |  | -0.01 | -0.5 | 2 | 17 | -0.01 |  |  |  | -0.5 |  |  | 2 |  | 17 |  | 0.06 | -5 |  | 20 | -0.5 | -2 | 20.6 | -0.5 |  |  | -1 | -1 |  | 4 |  | 0.48 | -10 |  |  |  |  | 0.02 | -10 |  | 12.8 | 207 | -1 | 0.01 |  | 2 | 200 |  |  |  | -0.01 | -5 | -1 |  |  | 50 |  |  | -20 | -0.01 | -10 | -10 | 3 | -10 |  |  |  | ALS | WH12212392 | 2012-09-10 | 2012-09-28 | geology | 2012-09-29 13:36
K-12-0466 | M380651 |  |  | PB 137 | FALSE |  | 0.05 | 112 | 25900 | 26400.002 | 0.05 |  |  |  | 100 | 112 |  | 10000 | 2.59 | 10000 | 2.64 | 7.43 | 78 |  | 780 | 0.7 | 8 | 3.97 | 221 |  |  | 13 | 10 |  | 2020 |  | 5.13 | 10 |  |  |  |  | 1.06 | 10 |  | 1.42 | 2280 | 33 | 2.09 |  | 5 | 540 |  |  |  | 2.55 | 229 | 14 |  |  | 452 |  |  | -20 | 0.27 | -10 | -10 | 115 | 10 |  |  |  | ALS | WH12212392 | 2012-09-10 | 2012-09-28 | geology | 2012-09-29 13:36
K-12-0466 | M380663 |  |  | BLANK | FALSE |  | -0.01 | -0.5 | 18 | 29 | -0.01 |  |  |  | -0.5 |  |  | 18 |  | 29 |  | 0.06 | -5 |  | 20 | -0.5 | -2 | 20.3 | -0.5 |  |  | 3 | -1 |  | 4 |  | 0.49 | -10 |  |  |  |  | 0.03 | 10 |  | 13.3 | 226 | 1 | 0.01 |  | 3 | 220 |  |  |  | 0.01 | -5 | -1 |  |  | 50 |  |  | -20 | -0.01 | -10 | -10 | 2 | -10 |  |  | 2.92 | ALS | WH12219457 | 2012-09-17 | 2012-10-11 | geology | 2012-10-18 17:29
K-12-0466 | M380666 |  |  | PM 1133 | FALSE |  | 0.21 | 762 | 59400 | 7100 | 0.21 |  |  |  | 100 | 762 |  | 10000 | 5.94 | 7100 |  | 4.07 | 182 |  | 430 | -0.5 | 5 | 2.22 | 119 |  |  | 14 | 19 |  | 2530 |  | 3.63 | 10 |  |  |  |  | 0.8 | 20 |  | 0.54 | 4020 | 7 | 1.24 |  | 9 | 340 |  |  |  | 1.67 | 738 | 5 |  |  | 299 |  |  | -20 | 0.15 | 10 | -10 | 58 | -10 |  |  |  | ALS | WH12219457 | 2012-09-17 | 2012-10-11 | geology | 2012-10-18 17:29
K-12-0466 | M380692 |  |  | PB 137 | FALSE |  | 0.04 | 109 | 25700 | 25900 | 0.04 |  |  |  | 100 | 109 |  | 10000 | 2.57 | 10000 | 2.59 | 7.15 | 106 |  | 780 | 0.6 | 10 | 3.84 | 220 |  |  | 13 | 11 |  | 2040 |  | 4.96 | 10 |  |  |  |  | 1.01 | 10 |  | 1.4 | 2270 | 32 | 2.05 |  | 4 | 540 |  |  |  | 2.56 | 215 | 13 |  |  | 443 |  |  | -20 | 0.26 | -10 | -10 | 111 | 10 |  |  |  | ALS | WH12219457 | 2012-09-17 | 2012-10-11 | geology | 2012-10-18 17:29
K-12-0466 | M380695 |  |  | BLANK | FALSE |  | -0.01 | -0.5 | 3 | 17 | -0.01 |  |  |  | -0.5 |  |  | 3 |  | 17 |  | 0.04 | -5 |  | 900 | -0.5 | -2 | 20.6 | -0.5 |  |  | -1 | -1 |  | 1 |  | 0.46 | -10 |  |  |  |  | 0.02 | -10 |  | 13.05 | 206 | -1 | -0.01 |  | -1 | 260 |  |  |  | 0.02 | -5 | -1 |  |  | 75 |  |  | -20 | -0.01 | -10 | -10 | 1 | -10 |  |  | 2.93 | ALS | WH12219457 | 2012-09-17 | 2012-10-11 | geology | 2012-10-18 17:29
K-12-0466 | M380702 |  |  | BLANK | FALSE |  | -0.01 | -0.5 | -2 | 19 | -0.01 |  |  |  | -0.5 |  |  | -2 |  | 19 |  | 0.06 | -5 |  | 20 | -0.5 | -2 | 20.5 | -0.5 |  |  | 1 | -1 |  | 1 |  | 0.46 | -10 |  |  |  |  | 0.02 | -10 |  | 13 | 198 | -1 | -0.01 |  | -1 | 220 |  |  |  | -0.01 | 5 | -1 |  |  | 49 |  |  | -20 | -0.01 | -10 | -10 | 2 | -10 |  |  | 2.91 | ALS | WH12219457 | 2012-09-17 | 2012-10-11 | geology | 2012-10-18 17:30
K-12-0466 | M380714 |  |  | PM 1123 | FALSE |  | 1.43 | 30.8 | 64 | 59 | 1.43 |  |  |  | 30.8 |  |  | 64 |  | 59 |  | 6.99 | 22 |  | 860 | 0.9 | -2 | 1.82 | -0.5 |  |  | 8 | 31 |  | 3080 |  | 2.8 | 20 |  |  |  |  | 2.07 | 10 |  | 0.23 | 447 | 401 | 2.32 |  | 18 | 390 |  |  |  | 1.04 | 81 | 2 |  |  | 576 |  |  | -20 | 0.11 | -10 | -10 | 38 | -10 |  |  |  | ALS | WH12219457 | 2012-09-17 | 2012-10-11 | geology | 2012-10-18 17:30
K-12-0466 | M380724 |  |  | PB 137 | FALSE |  | 0.05 | 107 | 25400 | 25500 | 0.05 |  |  |  | 100 | 107 |  | 10000 | 2.54 | 10000 | 2.55 | 7.22 | 101 |  | 780 | 0.7 | 9 | 3.89 | 222 |  |  | 13 | 11 |  | 2070 |  | 5 | 10 |  |  |  |  | 1.03 | 10 |  | 1.41 | 2300 | 38 | 2.07 |  | 6 | 550 |  |  |  | 2.58 | 228 | 13 |  |  | 449 |  |  | -20 | 0.27 | -10 | -10 | 114 | 10 |  |  |  | ALS | WH12219457 | 2012-09-17 | 2012-10-11 | geology | 2012-10-18 17:30
K-12-0466 | M380733 |  |  | BLANK | FALSE |  | -0.01 | -0.5 | 2 | 15 | -0.01 |  |  |  | -0.5 |  |  | 2 |  | 15 |  | 0.06 | -5 |  | 20 | -0.5 | 3 | 20.6 | -0.5 |  |  | 1 | -1 |  | 1 |  | 0.44 | -10 |  |  |  |  | 0.02 | -10 |  | 12.4 | 188 | -1 | -0.01 |  | 4 | 160 |  |  |  | -0.01 | -5 | -1 |  |  | 46 |  |  | -20 | -0.01 | -10 | -10 | 2 | -10 |  |  | 2.93 | ALS | WH12219457 | 2012-09-17 | 2012-10-11 | geology | 2012-10-18 17:30
K-12-0466 | M380744 |  |  | PM 1123 | FALSE |  | 1.34 | 32.4 | 59 | 60 | 1.34 |  |  |  | 32.4 |  |  | 59 |  | 60 |  | 7.17 | 27 |  | 880 | 0.9 | 3 | 1.87 | -0.5 |  |  | 9 | 31 |  | 2990 |  | 2.85 | 20 |  |  |  |  | 2.05 | 10 |  | 0.23 | 436 | 386 | 2.38 |  | 18 | 400 |  |  |  | 1.04 | 83 | 2 |  |  | 580 |  |  | -20 | 0.11 | -10 | -10 | 38 | -10 |  |  |  | ALS | WH12219457 | 2012-09-17 | 2012-10-11 | geology | 2012-10-18 17:30
K-12-0466 | M380752 |  |  | BLANK | FALSE |  | -0.01 | -0.5 | 2 | 14 | -0.01 |  |  |  | -0.5 |  |  | 2 |  | 14 |  | 0.1 | -5 |  | 40 | -0.5 | 2 | 20.1 | -0.5 |  |  | 1 | -1 |  | -1 |  | 0.46 | -10 |  |  |  |  | 0.03 | -10 |  | 12.05 | 198 | -1 | 0.01 |  | 5 | 230 |  |  |  | -0.01 | -5 | -1 |  |  | 45 |  |  | -20 | 0.01 | -10 | -10 | 3 | -10 |  |  | 2.93 | ALS | WH12219457 | 2012-09-17 | 2012-10-11 | geology | 2012-10-18 17:30
K-12-0466 | M380762 |  |  | PB 137 | FALSE |  | 0.03 | 112 | 25700 | 26400.002 | 0.03 |  |  |  | 100 | 112 |  | 10000 | 2.57 | 10000 | 2.64 | 7.01 | 94 |  | 760 | 0.6 | 7 | 3.75 | 216 |  |  | 12 | 10 |  | 1960 |  | 4.78 | 10 |  |  |  |  | 1.01 | 10 |  | 1.3 | 2180 | 33 | 1.96 |  | 8 | 530 |  |  |  | 2.48 | 211 | 14 |  |  | 434 |  |  | -20 | 0.25 | -10 | -10 | 108 | 10 |  |  |  | ALS | WH12219457 | 2012-09-17 | 2012-10-11 | geology | 2012-10-18 17:31
K-12-0466 | M380766 |  |  | BLANK | FALSE |  | -0.01 | -0.5 | 2 | 19 | -0.01 |  |  |  | -0.5 |  |  | 2 |  | 19 |  | 0.05 | 16 |  | 20 | -0.5 | -2 | 19.8 | -0.5 |  |  | -1 | -1 |  | 2 |  | 0.47 | -10 |  |  |  |  | 0.02 | -10 |  | 12.35 | 211 | -1 | -0.01 |  | 5 | 160 |  |  |  | -0.01 | -5 | -1 |  |  | 48 |  |  | -20 | -0.01 | -10 | -10 | 2 | -10 |  |  | 2.95 | ALS | WH12219457 | 2012-09-17 | 2012-10-11 | geology | 2012-10-18 17:31
K-12-0466 | M380788 |  |  | PM 1123 | FALSE |  | 1.45 | 34.2 | 58 | 57 | 1.45 |  |  |  | 34.2 |  |  | 58 |  | 57 |  | 6.96 | 23 |  | 910 | 1 | -2 | 1.87 | -0.5 |  |  | 9 | 35 |  | 3150 |  | 2.92 | 20 |  |  |  |  | 2.12 | 10 |  | 0.23 | 452 | 392 | 2.39 |  | 17 | 400 |  |  |  | 1.06 | 88 | 2 |  |  | 579 |  |  | -20 | 0.12 | -10 | -10 | 40 | -10 |  |  |  | ALS | WH12231383 | 2012-10-01 | 2012-10-18 | geology | 2012-10-22 17:09
K-12-0466 | M380797 |  |  | BLANK | FALSE |  | -0.01 | -0.5 | -2 | 17 | -0.01 |  |  |  | -0.5 |  |  | -2 |  | 17 |  | 0.09 | -5 |  | 30 | -0.5 | -2 | 21.6 | -0.5 |  |  | 1 | -1 |  | -1 |  | 0.47 | -10 |  |  |  |  | 0.04 | 10 |  | 13.4 | 197 | -1 | 0.01 |  | 2 | 260 |  |  |  | -0.01 | -5 | -1 |  |  | 58 |  |  | -20 | -0.01 | -10 | -10 | 3 | -10 |  |  |  | ALS | WH12231383 | 2012-10-01 | 2012-10-18 | geology | 2012-10-22 17:10
Hole | DHSample | From_m | To_m | DHSample_Type | QC_Exists | Primary_Sample | Au_Best_ppm | Ag_Best_ppm | Pb_Best_ppm | Zn_Best_ppm | Au_FA_ppm | Au_ICP_ppm | Au_OL_ppm | Ag_AA_ppm | Ag_ICP_ppm | Ag_OL_ppm | Ag_OL2_ppm | Pb_ICP_ppm | Pb_OL_pct | Zn_ICP_ppm | Zn_OL_pct | Al_ICP_pct | As_ICP_ppm | As_OL_pct | Ba_ICP_ppm | Be_ICP_ppm | Bi_ICP_ppm | Ca_ICP_pct | Cd_ICP_ppm | Cd_OL_pct | Ce_ICP_ppm | Co_ICP_ppm | Cr_ICP_ppm | Cs_ICP_ppm | Cu_ICP_ppm | Cu_OL_pct | Fe_ICP_pct | Ga_ICP_ppm | Ge_ICP_ppm | Hf_ICP_ppm | Hg_ICP_ppm | In_ICP_ppm | K_ICP_pct | La_ICP_ppm | Li_ICP_ppm | Mg_ICP_pct | Mn_ICP_ppm | Mo_ICP_ppm | Na_ICP_pct | Nb_ICP_ppm | Ni_ICP_ppm | P_ICP_ppm | Pr_ICP_ppm | Rb_ICP_ppm | Re_ICP_ppm | S_ICP_pct | Sb_ICP_ppm | Sc_ICP_ppm | Se_ICP_ppm | Sn_ICP_ppm | Sr_ICP_ppm | Ta_ICP_ppm | Te_ICP_ppm | Th_ICP_ppm | Ti_ICP_pct | Tl_ICP_ppm | U_ICP_ppm | V_ICP_ppm | W_ICP_ppm | Y_ICP_ppm | Zr_ICP_ppm | SG_gcm3 | Lab | Certificate | Date_Received | Date_Finalized | Added_By | Added_Time
K-12-0486 | M376173 | 25.64 | 27.21 | HCORE | FALSE |  | -0.01 | -0.5 | 17 | 201 | -0.01 |  |  |  | -0.5 |  |  | 17 |  | 201 |  | 6.32 | 18 |  | 320 | 1.7 | -2 | 1.24 | 0.5 |  |  | 12 | 89 |  | 41 |  | 3.79 | 20 |  |  |  |  | 2.01 | 20 |  | 1.08 | 791 | 3 | 0.21 |  | 48 | 570 |  |  |  | 1.91 | -5 | 13 |  |  | 192 |  |  | -20 | 0.3 | -10 | -10 | 155 | -10 |  |  | 2.72 | ALS | WH12231383 | 2012-10-01 | 2012-10-18 | geology | 2012-10-22 17:07
K-12-0486 | M376174 | 27.21 | 28.12 | HCORE | FALSE |  | -0.01 | -0.5 | 7 | 133 | -0.01 |  |  |  | -0.5 |  |  | 7 |  | 133 |  | 4.61 | 8 |  | 1110 | 1.2 | -2 | 1.3 | -0.5 |  |  | 12 | 61 |  | 62 |  | 3.24 | 20 |  |  |  |  | 1.23 | 20 |  | 1.06 | 1375 | 2 | 0.12 |  | 39 | 600 |  |  |  | 0.74 | -5 | 12 |  |  | 159 |  |  | -20 | 0.23 | -10 | -10 | 87 | -10 |  |  | 2.8 | ALS | WH12231383 | 2012-10-01 | 2012-10-18 | geology | 2012-10-22 17:07
K-12-0486 | M376176 | 28.12 | 29 | HCORE | FALSE |  | -0.01 | -0.5 | 15 | 162 | -0.01 |  |  |  | -0.5 |  |  | 15 |  | 162 |  | 1.01 | 5 |  | 870 | -0.5 | -2 | 0.41 | 1.7 |  |  | 3 | 59 |  | 6 |  | 0.7 | -10 |  |  |  |  | 0.29 | 10 |  | 0.16 | 264 | 2 | 0.06 |  | 7 | 290 |  |  |  | 0.22 | -5 | 2 |  |  | 57 |  |  | -20 | 0.09 | -10 | -10 | 24 | -10 |  |  | 2.78 | ALS | WH12231383 | 2012-10-01 | 2012-10-18 | geology | 2012-10-22 17:07
K-12-0486 | M376177 | 29 | 32 | HCORE | FALSE |  | -0.01 | -0.5 | 8 | 225 | -0.01 |  |  |  | -0.5 |  |  | 8 |  | 225 |  | 1.06 | -5 |  | 980 | -0.5 | -2 | 0.27 | 1.8 |  |  | 4 | 39 |  | 14 |  | 0.71 | -10 |  |  |  |  | 0.28 | 10 |  | 0.1 | 328 | 2 | 0.08 |  | 10 | 280 |  |  |  | 0.3 | -5 | 2 |  |  | 51 |  |  | -20 | 0.09 | -10 | -10 | 26 | -10 |  |  | 2.79 | ALS | WH12231383 | 2012-10-01 | 2012-10-18 | geology | 2012-10-22 17:07
K-12-0486 | M376178 | 32 | 35 | HCORE | FALSE |  | 0.02 | -0.5 | 19 | 147 | 0.02 |  |  |  | -0.5 |  |  | 19 |  | 147 |  | 1.88 | 6 |  | 600 | 0.6 | -2 | 0.19 | 1.1 |  |  | 4 | 61 |  | 10 |  | 1.1 | -10 |  |  |  |  | 0.52 | 10 |  | 0.11 | 194 | 2 | 0.1 |  | 15 | 310 |  |  |  | 0.68 | 5 | 4 |  |  | 69 |  |  | -20 | 0.12 | -10 | -10 | 41 | -10 |  |  | 2.83 | ALS | WH12231383 | 2012-10-01 | 2012-10-18 | geology | 2012-10-22 17:07
K-12-0486 | M376179 | 35 | 38 | HCORE | FALSE |  | -0.01 | 0.6 | 61 | 171 | -0.01 |  |  |  | 0.6 |  |  | 61 |  | 171 |  | 0.56 | 37 |  | 180 | -0.5 | -2 | 0.11 | 1.7 |  |  | 2 | 54 |  | 3 |  | 0.82 | -10 |  |  |  |  | 0.17 | 10 |  | 0.02 | 425 | 2 | 0.02 |  | 5 | 410 |  |  |  | 0.7 | 5 | 1 |  |  | 12 |  |  | -20 | 0.08 | -10 | -10 | 17 | -10 |  |  | 2.73 | ALS | WH12231383 | 2012-10-01 | 2012-10-18 | geology | 2012-10-22 17:07
K-12-0486 | M376180 | 38 | 39.56 | HCORE | FALSE |  | -0.01 | 1 | 252 | 827 | -0.01 |  |  |  | 1 |  |  | 252 |  | 827 |  | 0.46 | 8 |  | 120 | -0.5 | -2 | 0.09 | 6.6 |  |  | 2 | 76 |  | 2 |  | 1.52 | -10 |  |  |  |  | 0.17 | 10 |  | 0.01 | 43 | 2 | 0.01 |  | 3 | 380 |  |  |  | 1.68 | 22 | 1 |  |  | 8 |  |  | -20 | 0.06 | -10 | -10 | 15 | -10 |  |  | 2.78 | ALS | WH12231383 | 2012-10-01 | 2012-10-18 | geology | 2012-10-22 17:07
K-12-0486 | M376181 | 39.56 | 41 | HCORE | FALSE |  | 0.01 | 0.6 | 112 | 370 | 0.01 |  |  |  | 0.6 |  |  | 112 |  | 370 |  | 0.39 | 11 |  | 110 | -0.5 | -2 | 0.1 | 3.2 |  |  | 1 | 41 |  | 3 |  | 2.22 | -10 |  |  |  |  | 0.13 | 10 |  | 0.01 | 125 | -1 | 0.02 |  | 5 | 380 |  |  |  | 2.38 | 14 | 1 |  |  | 9 |  |  | -20 | 0.05 | -10 | -10 | 13 | -10 |  |  | 2.82 | ALS | WH12236492 | 2012-10-09 | 2012-10-30 | geology | 2012-11-01 14:37
K-12-0486 | M376182 | 41 | 42.9 | HCORE | FALSE |  | -0.01 | 1.4 | 222 | 1000 | -0.01 |  |  |  | 1.4 |  |  | 222 |  | 1000 |  | 0.65 | 15 |  | 210 | -0.5 | 4 | 0.14 | 7.6 |  |  | 2 | 45 |  | 16 |  | 2.44 | -10 |  |  |  |  | 0.2 | 10 |  | 0.07 | 1800 | 1 | 0.05 |  | 8 | 340 |  |  |  | 2.07 | 13 | 1 |  |  | 17 |  |  | -20 | 0.06 | -10 | -10 | 17 | -10 |  |  | 2.86 | ALS | WH12236492 | 2012-10-09 | 2012-10-30 | geology | 2012-11-01 14:37
K-12-0486 | M376183 | 42.9 | 44.48 | HCORE | FALSE |  | -0.01 | -0.5 | 24 | 230 | -0.01 |  |  |  | -0.5 |  |  | 24 |  | 230 |  | 5.8 | 20 |  | 1120 | 1.5 | -2 | 0.85 | 1.2 |  |  | 15 | 70 |  | 82 |  | 3.05 | 10 |  |  |  |  | 1.66 | 20 |  | 0.82 | 887 | 5 | 0.27 |  | 49 | 480 |  |  |  | 0.53 | 5 | 13 |  |  | 137 |  |  | -20 | 0.28 | -10 | -10 | 119 | -10 |  |  | 2.85 | ALS | WH12236492 | 2012-10-09 | 2012-10-30 | geology | 2012-11-01 14:37
K-12-0486 | M376184 | 44.48 | 45.44 | HCORE | FALSE |  | -0.01 | -0.5 | 11 | 122 | -0.01 |  |  |  | -0.5 |  |  | 11 |  | 122 |  | 4.89 | 7 |  | 720 | 1.2 | -2 | 0.78 | -0.5 |  |  | 10 | 41 |  | 76 |  | 3.42 | 10 |  |  |  |  | 1.75 | 10 |  | 0.93 | 2140 | 4 | 0.11 |  | 40 | 340 |  |  |  | 0.56 | -5 | 13 |  |  | 94 |  |  | -20 | 0.25 | -10 | -10 | 98 | -10 |  |  | 2.93 | ALS | WH12236492 | 2012-10-09 | 2012-10-30 | geology | 2012-11-01 14:37
K-12-0486 | M376186 | 45.44 | 47.39 | HCORE | FALSE |  | 0.01 | -0.5 | 10 | 141 | 0.01 |  |  |  | -0.5 |  |  | 10 |  | 141 |  | 5.04 | -5 |  | 6870 | 1.5 | -2 | 0.42 | -0.5 |  |  | 13 | 56 |  | 84 |  | 2.87 | 10 |  |  |  |  | 1.96 | 20 |  | 0.98 | 1980 | 2 | 0.06 |  | 52 | 390 |  |  |  | 0.1 | -5 | 12 |  |  | 91 |  |  | -20 | 0.21 | -10 | -10 | 95 | -10 |  |  | 2.92 | ALS | WH12236492 | 2012-10-09 | 2012-10-30 | geology | 2012-11-01 14:37
K-12-0486 | M376187 | 47.39 | 49.56 | HCORE | FALSE |  | -0.01 | -0.5 | 8 | 120 | -0.01 |  |  |  | -0.5 |  |  | 8 |  | 120 |  | 4.92 | -5 |  | 4800 | 1.5 | 3 | 0.53 | -0.5 |  |  | 13 | 57 |  | 118 |  | 2.96 | 20 |  |  |  |  | 1.98 | 20 |  | 0.95 | 2130 | 2 | 0.06 |  | 51 | 390 |  |  |  | 0.31 | -5 | 12 |  |  | 80 |  |  | -20 | 0.22 | -10 | -10 | 104 | -10 |  |  | 2.9 | ALS | WH12236492 | 2012-10-09 | 2012-10-30 | geology | 2012-11-01 14:37
K-12-0486 | M376188 | 49.56 | 51.09 | HCORE | FALSE |  | -0.01 | -0.5 | 3 | 136 | -0.01 |  |  |  | -0.5 |  |  | 3 |  | 136 |  | 4.95 | 5 |  | 7740 | 1.4 | -2 | 0.43 | -0.5 |  |  | 10 | 54 |  | 106 |  | 3.22 | 20 |  |  |  |  | 1.97 | 20 |  | 0.96 | 2520 | -1 | 0.06 |  | 43 | 370 |  |  |  | 0.13 | -5 | 13 |  |  | 120 |  |  | -20 | 0.19 | -10 | -10 | 91 | -10 |  |  | 2.87 | ALS | WH12236492 | 2012-10-09 | 2012-10-30 | geology | 2012-11-01 14:37
K-12-0486 | M376189 | 51.09 | 53 | HCORE | TRUE |  | -0.01 | -0.5 | 4 | 61 | -0.01 |  |  |  | -0.5 |  |  | 4 |  | 61 |  | 4.03 | -5 |  | 7790 | 1.4 | -2 | 0.37 | -0.5 |  |  | 8 | 49 |  | 85 |  | 2.93 | 10 |  |  |  |  | 1.76 | 10 |  | 0.74 | 4560 | 5 | 0.04 |  | 39 | 300 |  |  |  | 0.19 | -5 | 10 |  |  | 171 |  |  | -20 | 0.17 | -10 | -10 | 85 | -10 |  |  | 2.89 | ALS | WH12236492 | 2012-10-09 | 2012-10-30 | geology | 2012-11-01 14:37
K-12-0486 | M376190 | 51.09 | 53 | DUP | FALSE | M376189 | -0.01 | -0.5 | 6 | 60 | -0.01 |  |  |  | -0.5 |  |  | 6 |  | 60 |  | 3.98 | -5 |  | 6980 | 1.3 | -2 | 0.36 | -0.5 |  |  | 9 | 47 |  | 88 |  | 2.89 | 10 |  |  |  |  | 1.74 | 10 |  | 0.73 | 4380 | 4 | 0.05 |  | 38 | 300 |  |  |  | 0.17 | -5 | 10 |  |  | 168 |  |  | -20 | 0.17 | -10 | -10 | 83 | -10 |  |  |  | ALS | WH12236492 | 2012-10-09 | 2012-10-30 | geology | 2012-11-01 14:37
K-12-0486 | M376191 | 53 | 54.27 | HCORE | FALSE |  | -0.01 | -0.5 | 7 | 160 | -0.01 |  |  |  | -0.5 |  |  | 7 |  | 160 |  | 5.18 | -5 |  | 4190 | 1.6 | -2 | 0.23 | -0.5 |  |  | 17 | 62 |  | 48 |  | 2.98 | 20 |  |  |  |  | 1.88 | 20 |  | 1.1 | 1485 | 1 | 0.11 |  | 60 | 470 |  |  |  | 0.1 | -5 | 12 |  |  | 67 |  |  | -20 | 0.23 | 10 | -10 | 118 | -10 |  |  | 2.86 | ALS | WH12236492 | 2012-10-09 | 2012-10-30 | geology | 2012-11-01 14:37
K-12-0486 | M376192 | 54.27 | 56.35 | HCORE | FALSE |  | -0.01 | -0.5 | 18 | 209 | -0.01 |  |  |  | -0.5 |  |  | 18 |  | 209 |  | 4.95 | 5 |  | 5690 | 1.4 | -2 | 0.34 | 0.7 |  |  | 15 | 54 |  | 101 |  | 2.82 | 20 |  |  |  |  | 1.73 | 20 |  | 0.98 | 1215 | 12 | 0.34 |  | 54 | 430 |  |  |  | 0.09 | -5 | 12 |  |  | 123 |  |  | -20 | 0.22 | -10 | -10 | 116 | -10 |  |  | 2.87 | ALS | WH12236492 | 2012-10-09 | 2012-10-30 | geology | 2012-11-01 14:37
K-12-0486 | M376193 | 56.35 | 58.36 | HCORE | FALSE |  | -0.01 | -0.5 | 4 | 149 | -0.01 |  |  |  | -0.5 |  |  | 4 |  | 149 |  | 4.52 | -5 |  | 4400 | 1.4 | -2 | 0.61 | -0.5 |  |  | 14 | 52 |  | 84 |  | 2.66 | 10 |  |  |  |  | 1.71 | 20 |  | 0.95 | 1825 | -1 | 0.07 |  | 46 | 370 |  |  |  | 0.09 | 9 | 11 |  |  | 70 |  |  | -20 | 0.2 | -10 | -10 | 105 | -10 |  |  | 2.87 | ALS | WH12236492 | 2012-10-09 | 2012-10-30 | geology | 2012-11-01 14:37
K-12-0486 | M376194 | 58.36 | 60.01 | HCORE | FALSE |  | -0.01 | -0.5 | 2 | 159 | -0.01 |  |  |  | -0.5 |  |  | 2 |  | 159 |  | 5.63 | -5 |  | 6400 | 1.7 | -2 | 0.25 | -0.5 |  |  | 17 | 64 |  | 89 |  | 3.22 | 20 |  |  |  |  | 2.08 | 20 |  | 1.09 | 1945 | -1 | 0.09 |  | 59 | 460 |  |  |  | 0.06 | -5 | 14 |  |  | 59 |  |  | -20 | 0.22 | 10 | -10 | 111 | -10 |  |  | 2.88 | ALS | WH12236492 | 2012-10-09 | 2012-10-30 | geology | 2012-11-01 14:37
K-12-0486 | M376195 | 60.01 | 62 | HCORE | FALSE |  | -0.01 | -0.5 | 13 | 124 | -0.01 |  |  |  | -0.5 |  |  | 13 |  | 124 |  | 5.41 | -5 |  | 5440 | 1.7 | -2 | 0.63 | -0.5 |  |  | 16 | 60 |  | 80 |  | 3.02 | 20 |  |  |  |  | 2.04 | 30 |  | 1.11 | 4410 | 2 | 0.09 |  | 57 | 410 |  |  |  | 0.06 | -5 | 13 |  |  | 95 |  |  | -20 | 0.22 | -10 | -10 | 113 | -10 |  |  | 2.8 | ALS | WH12236492 | 2012-10-09 | 2012-10-30 | geology | 2012-11-01 14:38
K-12-0486 | M376197 | 62 | 62.95 | HCORE | FALSE |  | -0.01 | -0.5 | 4 | 132 | -0.01 |  |  |  | -0.5 |  |  | 4 |  | 132 |  | 4.54 | -5 |  | 5330 | 1.4 | -2 | 0.5 | 0.9 |  |  | 16 | 54 |  | 90 |  | 2.72 | 10 |  |  |  |  | 1.69 | 20 |  | 0.98 | 1450 | 2 | 0.07 |  | 49 | 390 |  |  |  | 0.06 | -5 | 10 |  |  | 90 |  |  | -20 | 0.2 | -10 | -10 | 92 | -10 |  |  | 2.92 | ALS | WH12236492 | 2012-10-09 | 2012-10-30 | geology | 2012-11-01 14:38
K-12-0486 | M376198 | 62.95 | 64.36 | HCORE | FALSE |  | -0.01 | -0.5 | 6 | 166 | -0.01 |  |  |  | -0.5 |  |  | 6 |  | 166 |  | 5.6 | -5 |  | 7080 | 1.6 | -2 | 0.26 | 1 |  |  | 17 | 59 |  | 90 |  | 3.11 | 20 |  |  |  |  | 2.02 | 20 |  | 1.11 | 1240 | -1 | 0.08 |  | 59 | 420 |  |  |  | 0.07 | -5 | 13 |  |  | 89 |  |  | -20 | 0.24 | -10 | -10 | 106 | -10 |  |  | 2.86 | ALS | WH12236492 | 2012-10-09 | 2012-10-30 | geology | 2012-11-01 14:38
K-12-0486 | M376199 | 64.36 | 66.34 | HCORE | FALSE |  | -0.01 | 0.5 | 22 | 157 | -0.01 |  |  |  | 0.5 |  |  | 22 |  | 157 |  | 5.45 | 13 |  | 1410 | 1.5 | -2 | 0.68 | 1.2 |  |  | 15 | 69 |  | 74 |  | 3.1 | 20 |  |  |  |  | 1.72 | 20 |  | 1.12 | 1240 | 4 | 0.14 |  | 56 | 460 |  |  |  | 0.58 | -5 | 12 |  |  | 101 |  |  | -20 | 0.25 | -10 | -10 | 118 | -10 |  |  | 2.88 | ALS | WH12236492 | 2012-10-09 | 2012-10-30 | geology | 2012-11-01 14:38
K-12-0486 | M376200 | 66.34 | 67.77 | HCORE | FALSE |  | -0.01 | -0.5 | 21 | 324 | -0.01 |  |  |  | -0.5 |  |  | 21 |  | 324 |  | 6.52 | 17 |  | 300 | 1.6 | -2 | 0.22 | 8 |  |  | 13 | 88 |  | 31 |  | 4.01 | 20 |  |  |  |  | 2.03 | 30 |  | 0.64 | 1020 | 3 | 0.28 |  | 56 | 580 |  |  |  | 1.88 | -5 | 13 |  |  | 119 |  |  | -20 | 0.31 | -10 | -10 | 140 | -10 |  |  | 2.9 | ALS | WH12236492 | 2012-10-09 | 2012-10-30 | geology | 2012-11-01 14:38
K-12-0486 | M376201 | 67.77 | 68.99 | HCORE | FALSE |  | -0.01 | -0.5 | 11 | 163 | -0.01 |  |  |  | -0.5 |  |  | 11 |  | 163 |  | 4.17 | 7 |  | 3100 | 1.2 | -2 | 0.68 | 1.4 |  |  | 11 | 54 |  | 130 |  | 2.19 | 10 |  |  |  |  | 1.29 | 20 |  | 0.83 | 1060 | 2 | 0.11 |  | 41 | 330 |  |  |  | 0.29 | -5 | 11 |  |  | 68 |  |  | -20 | 0.22 | -10 | -10 | 91 | -10 |  |  | 2.9 | ALS | WH12236492 | 2012-10-09 | 2012-10-30 | geology | 2012-11-01 14:38
K-12-0486 | M376202 | 68.99 | 71 | HCORE | FALSE |  | -0.01 | -0.5 | 13 | 154 | -0.01 |  |  |  | -0.5 |  |  | 13 |  | 154 |  | 6.12 | 16 |  | 200 | 1.5 | -2 | 0.93 | 0.5 |  |  | 13 | 81 |  | 78 |  | 3.75 | 20 |  |  |  |  | 1.76 | 20 |  | 0.93 | 1080 | 8 | 0.28 |  | 56 | 570 |  |  |  | 1.69 | -5 | 14 |  |  | 140 |  |  | -20 | 0.29 | -10 | -10 | 139 | -10 |  |  | 2.89 | ALS | WH12236492 | 2012-10-09 | 2012-10-30 | geology | 2012-11-01 14:38
K-12-0486 | M376203 | 71 | 72.39 | HCORE | FALSE |  | -0.01 | -0.5 | 12 | 156 | -0.01 |  |  |  | -0.5 |  |  | 12 |  | 156 |  | 6.29 | 16 |  | 390 | 1.5 | -2 | 0.99 | -0.5 |  |  | 12 | 82 |  | 80 |  | 3.47 | 20 |  |  |  |  | 1.85 | 20 |  | 0.95 | 1015 | 4 | 0.32 |  | 49 | 570 |  |  |  | 1.4 | -5 | 14 |  |  | 154 |  |  | -20 | 0.3 | -10 | -10 | 131 | -10 |  |  | 2.9 | ALS | WH12236492 | 2012-10-09 | 2012-10-30 | geology | 2012-11-01 14:38
K-12-0486 | M376205 | 72.39 | 74.38 | HCORE | FALSE |  | -0.01 | -0.5 | 17 | 241 | -0.01 |  |  |  | -0.5 |  |  | 17 |  | 241 |  | 7.85 | 18 |  | 730 | 2.1 | -2 | 1.36 | 0.8 |  |  | 15 | 102 |  | 55 |  | 4.09 | 20 |  |  |  |  | 2.18 | 30 |  | 0.95 | 893 | 7 | 0.43 |  | 61 | 1030 |  |  |  | 1.64 | 6 | 16 |  |  | 224 |  |  | -20 | 0.38 | -10 | -10 | 167 | -10 |  |  | 2.9 | ALS | WH12236492 | 2012-10-09 | 2012-10-30 | geology | 2012-11-01 14:38
K-12-0486 | M376206 | 74.38 | 76.58 | HCORE | FALSE |  | -0.01 | -0.5 | 6 | 105 | -0.01 |  |  |  | -0.5 |  |  | 6 |  | 105 |  | 1.75 | 6 |  | 340 | 0.6 | 2 | 1 | -0.5 |  |  | 4 | 57 |  | 13 |  | 1.27 | 10 |  |  |  |  | 0.4 | 10 |  | 0.36 | 377 | 2 | 0.18 |  | 17 | 460 |  |  |  | 0.48 | -5 | 4 |  |  | 87 |  |  | -20 | 0.12 | -10 | -10 | 37 | -10 |  |  | 2.81 | ALS | WH12236492 | 2012-10-09 | 2012-10-30 | geology | 2012-11-01 14:38
K-12-0486 | M376207 | 76.58 | 78.4 | HCORE | FALSE |  | -0.01 | -0.5 | 6 | 141 | -0.01 |  |  |  | -0.5 |  |  | 6 |  | 141 |  | 1.72 | 8 |  | 390 | 0.6 | 2 | 0.48 | 0.7 |  |  | 4 | 50 |  | 11 |  | 1.18 | -10 |  |  |  |  | 0.39 | 10 |  | 0.19 | 335 | 1 | 0.17 |  | 14 | 430 |  |  |  | 0.72 | -5 | 4 |  |  | 61 |  |  | -20 | 0.13 | -10 | -10 | 38 | -10 |  |  | 2.77 | ALS | WH12236492 | 2012-10-09 | 2012-10-30 | geology | 2012-11-01 14:38
K-12-0486 | M376208 | 78.4 | 80 | HCORE | TRUE |  | -0.01 | -0.5 | 2 | 26 | -0.01 |  |  |  | -0.5 |  |  | 2 |  | 26 |  | 0.47 | -5 |  | 130 | -0.5 | -2 | 0.05 | 0.7 |  |  | 1 | 45 |  | 5 |  | 1.61 | -10 |  |  |  |  | 0.1 | 10 |  | 0.02 | 30 | -1 | 0.05 |  | 4 | 180 |  |  |  | 1.68 | 8 | 1 |  |  | 16 |  |  | -20 | 0.05 | -10 | -10 | 11 | -10 |  |  | 2.82 | ALS | WH12236492 | 2012-10-09 | 2012-10-30 | geology | 2012-11-01 14:38
K-12-0486 | M376209 | 78.4 | 80 | DUP | FALSE | M376208 | -0.01 | -0.5 | 2 | 24 | -0.01 |  |  |  | -0.5 |  |  | 2 |  | 24 |  | 0.45 | 6 |  | 110 | -0.5 | -2 | 0.05 | 0.7 |  |  | 1 | 50 |  | 4 |  | 1.59 | -10 |  |  |  |  | 0.1 | 10 |  | 0.02 | 34 | 1 | 0.05 |  | 5 | 180 |  |  |  | 1.58 | 8 | 1 |  |  | 16 |  |  | -20 | 0.05 | -10 | -10 | 11 | -10 |  |  |  | ALS | WH12236492 | 2012-10-09 | 2012-10-30 | geology | 2012-11-01 14:38
K-12-0486 | M376210 | 80 | 81.31 | HCORE | FALSE |  | -0.01 | -0.5 | 4 | 37 | -0.01 |  |  |  | -0.5 |  |  | 4 |  | 37 |  | 0.8 | 7 |  | 150 | -0.5 | -2 | 0.08 | -0.5 |  |  | 1 | 52 |  | 6 |  | 0.65 | -10 |  |  |  |  | 0.13 | 10 |  | 0.03 | 41 | 1 | 0.11 |  | 8 | 280 |  |  |  | 0.48 | -5 | 1 |  |  | 40 |  |  | -20 | 0.09 | -10 | -10 | 17 | -10 |  |  | 2.79 | ALS | WH12236492 | 2012-10-09 | 2012-10-30 | geology | 2012-11-01 14:38
K-12-0486 | M376211 | 81.31 | 82.09 | HCORE | FALSE |  | -0.01 | 0.6 | 7 | 56 | -0.01 |  |  |  | 0.6 |  |  | 7 |  | 56 |  | 2.16 | 7 |  | 470 | 0.7 | -2 | 0.14 | -0.5 |  |  | 3 | 75 |  | 16 |  | 1.11 | 10 |  |  |  |  | 0.36 | 20 |  | 0.06 | 51 | 2 | 0.3 |  | 17 | 420 |  |  |  | 0.96 | 6 | 4 |  |  | 115 |  |  | -20 | 0.17 | -10 | -10 | 47 | -10 |  |  | 2.81 | ALS | WH12236492 | 2012-10-09 | 2012-10-30 | geology | 2012-11-01 14:38
K-12-0486 | M376212 | 82.09 | 84.14 | HCORE | FALSE |  | -0.01 | -0.5 | 2 | 27 | -0.01 |  |  |  | -0.5 |  |  | 2 |  | 27 |  | 0.85 | 5 |  | 160 | -0.5 | 3 | 0.08 | 1.2 |  |  | 1 | 46 |  | 6 |  | 0.69 | -10 |  |  |  |  | 0.13 | 10 |  | 0.02 | 20 | 1 | 0.12 |  | 7 | 280 |  |  |  | 0.63 | -5 | 1 |  |  | 41 |  |  | -20 | 0.09 | -10 | -10 | 18 | -10 |  |  | 2.74 | ALS | WH12236492 | 2012-10-09 | 2012-10-30 | geology | 2012-11-01 14:38
K-12-0486 | M376213 | 84.14 | 86 | HCORE | FALSE |  | -0.01 | -0.5 | 4 | 26 | -0.01 |  |  |  | -0.5 |  |  | 4 |  | 26 |  | 0.69 | -5 |  | 120 | -0.5 | 2 | 0.08 | 0.5 |  |  | -1 | 41 |  | 5 |  | 0.51 | -10 |  |  |  |  | 0.12 | 10 |  | 0.02 | 36 | 1 | 0.09 |  | 5 | 230 |  |  |  | 0.35 | -5 | 1 |  |  | 33 |  |  | -20 | 0.08 | -10 | -10 | 14 | -10 |  |  | 2.76 | ALS | WH12236492 | 2012-10-09 | 2012-10-30 | geology | 2012-11-01 14:38
K-12-0486 | M376214 | 86 | 87.47 | HCORE | FALSE |  | -0.01 | -0.5 | 3 | 17 | -0.01 |  |  |  | -0.5 |  |  | 3 |  | 17 |  | 0.37 | -5 |  | 100 | -0.5 | -2 | 0.04 | -0.5 |  |  | 1 | 39 |  | 4 |  | 0.45 | -10 |  |  |  |  | 0.08 | 10 |  | 0.01 | 39 | -1 | 0.05 |  | 4 | 140 |  |  |  | 0.35 | -5 | 1 |  |  | 17 |  |  | -20 | 0.06 | -10 | -10 | 7 | -10 |  |  | 2.78 | ALS | WH12236492 | 2012-10-09 | 2012-10-30 | geology | 2012-11-01 14:38
K-12-0486 | M376215 | 87.47 | 89.12 | HCORE | FALSE |  | -0.01 | -0.5 | 3 | 39 | -0.01 |  |  |  | -0.5 |  |  | 3 |  | 39 |  | 0.72 | 9 |  | 250 | -0.5 | 2 | 0.06 | 1.1 |  |  | 1 | 41 |  | 6 |  | 1.01 | -10 |  |  |  |  | 0.15 | 10 |  | 0.03 | 59 | -1 | 0.08 |  | 6 | 200 |  |  |  | 0.87 | -5 | 1 |  |  | 41 |  |  | -20 | 0.07 | -10 | -10 | 13 | -10 |  |  | 2.82 | ALS | WH12236492 | 2012-10-09 | 2012-10-30 | geology | 2012-11-01 14:38
K-12-0486 | M376217 | 89.12 | 90.81 | HCORE | FALSE |  | -0.01 | 0.5 | 9 | 137 | -0.01 |  |  |  | 0.5 |  |  | 9 |  | 137 |  | 4.76 | 16 |  | 170 | 1.3 | -2 | 0.94 | -0.5 |  |  | 10 | 78 |  | 44 |  | 2.87 | 10 |  |  |  |  | 1.34 | 20 |  | 0.63 | 405 | 6 | 0.24 |  | 49 | 550 |  |  |  | 1.72 | 6 | 10 |  |  | 100 |  |  | -20 | 0.26 | -10 | -10 | 114 | -10 |  |  | 2.87 | ALS | WH12236492 | 2012-10-09 | 2012-10-30 | geology | 2012-11-01 14:38
K-12-0486 | M376218 | 90.81 | 91.11 | HCORE | FALSE |  | -0.01 | -0.5 | 2 | 75 | -0.01 |  |  |  | -0.5 |  |  | 2 |  | 75 |  | 0.95 | 5 |  | 370 | -0.5 | 3 | 1.12 | -0.5 |  |  | 3 | 34 |  | 5 |  | 1.71 | -10 |  |  |  |  | 0.12 | 10 |  | 0.43 | 1105 | -1 | 0.03 |  | 12 | 330 |  |  |  | 0.22 | -5 | 2 |  |  | 29 |  |  | -20 | 0.08 | -10 | -10 | 21 | -10 |  |  | 2.73 | ALS | WH12236492 | 2012-10-09 | 2012-10-30 | geology | 2012-11-01 14:38
K-12-0486 | M376219 | 91.11 | 93.6 | HCORE | FALSE |  | 0.03 | -0.5 | 11 | 245 | 0.03 |  |  |  | -0.5 |  |  | 11 |  | 245 |  | 7.72 | 19 |  | 500 | 2 | -2 | 1.22 | 1 |  |  | 18 | 104 |  | 54 |  | 4.1 | 20 |  |  |  |  | 1.97 | 30 |  | 0.83 | 855 | 5 | 0.28 |  | 66 | 730 |  |  |  | 1.46 | 6 | 16 |  |  | 129 |  |  | -20 | 0.41 | -10 | -10 | 169 | -10 |  |  | 2.98 | ALS | WH12236492 | 2012-10-09 | 2012-10-30 | geology | 2012-11-01 14:38
K-12-0486 | M376220 | 93.6 | 95 | HCORE | FALSE |  | -0.01 | -0.5 | 5 | 67 | -0.01 |  |  |  | -0.5 |  |  | 5 |  | 67 |  | 0.87 | -5 |  | 310 | -0.5 | 2 | 0.08 | 1.7 |  |  | 2 | 40 |  | 6 |  | 1.72 | -10 |  |  |  |  | 0.22 | 10 |  | 0.05 | 138 | -1 | 0.05 |  | 9 | 260 |  |  |  | 1.63 | 6 | 2 |  |  | 20 |  |  | -20 | 0.07 | -10 | -10 | 18 | -10 |  |  | 2.82 | ALS | WH12236492 | 2012-10-09 | 2012-10-30 | geology | 2012-11-01 14:38
K-12-0486 | M376221 | 95 | 98 | HCORE | FALSE |  | -0.01 | -0.5 | 4 | 30 | -0.01 |  |  |  | -0.5 |  |  | 4 |  | 30 |  | 0.65 | -5 |  | 180 | -0.5 | -2 | 0.05 | -0.5 |  |  | 1 | 35 |  | 4 |  | 0.39 | -10 |  |  |  |  | 0.17 | 10 |  | 0.02 | 21 | -1 | 0.05 |  | 7 | 170 |  |  |  | 0.29 | -5 | 1 |  |  | 18 |  |  | -20 | 0.06 | -10 | -10 | 12 | -10 |  |  | 2.79 | ALS | WH12236492 | 2012-10-09 | 2012-10-30 | geology | 2012-11-01 14:38
K-12-0486 | M376222 | 98 | 100.3 | HCORE | FALSE |  | -0.01 | -0.5 | 4 | 74 | -0.01 |  |  |  | -0.5 |  |  | 4 |  | 74 |  | 1.27 | -5 |  | 270 | -0.5 | -2 | 0.12 | 0.6 |  |  | 2 | 45 |  | 6 |  | 0.89 | -10 |  |  |  |  | 0.26 | 10 |  | 0.06 | 103 | 1 | 0.13 |  | 12 | 340 |  |  |  | 0.69 | -5 | 2 |  |  | 48 |  |  | -20 | 0.11 | -10 | -10 | 25 | -10 |  |  | 2.77 | ALS | WH12236492 | 2012-10-09 | 2012-10-30 | geology | 2012-11-01 14:38
K-12-0486 | M376223 | 100.3 | 101.65 | HCORE | FALSE |  | -0.01 | 0.5 | 9 | 163 | -0.01 |  |  |  | 0.5 |  |  | 9 |  | 163 |  | 5 | 12 |  | 560 | 1.5 | 2 | 1.44 | -0.5 |  |  | 10 | 75 |  | 47 |  | 2.87 | 10 |  |  |  |  | 1.23 | 20 |  | 0.61 | 451 | 16 | 0.37 |  | 51 | 520 |  |  |  | 1.26 | -5 | 10 |  |  | 208 |  |  | -20 | 0.27 | -10 | -10 | 121 | -10 |  |  | 2.92 | ALS | WH12236492 | 2012-10-09 | 2012-10-30 | geology | 2012-11-01 14:38
K-12-0486 | M376224 | 101.65 | 103.28 | HCORE | FALSE |  | -0.01 | -0.5 | 4 | 79 | -0.01 |  |  |  | -0.5 |  |  | 4 |  | 79 |  | 0.83 | 7 |  | 170 | -0.5 | -2 | 0.39 | -0.5 |  |  | 2 | 35 |  | 4 |  | 1 | -10 |  |  |  |  | 0.15 | 10 |  | 0.15 | 597 | -1 | 0.11 |  | 9 | 220 |  |  |  | 0.56 | -5 | 2 |  |  | 56 |  |  | -20 | 0.08 | -10 | -10 | 20 | -10 |  |  | 2.76 | ALS | WH12236492 | 2012-10-09 | 2012-10-30 | geology | 2012-11-01 14:38
K-12-0486 | M376226 | 103.28 | 104.13 | HCORE | FALSE |  | -0.01 | -0.5 | 11 | 248 | -0.01 |  |  |  | -0.5 |  |  | 11 |  | 248 |  | 8.24 | 9 |  | 3530 | 1.8 | 3 | 1.23 | 0.9 |  |  | 14 | 98 |  | 32 |  | 4.73 | 20 |  |  |  |  | 1.62 | 30 |  | 0.8 | 1575 | 1 | 0.26 |  | 57 | 1100 |  |  |  | 0.65 | -5 | 15 |  |  | 214 |  |  | -20 | 0.39 | -10 | -10 | 164 | -10 |  |  | 2.97 | ALS | WH12236492 | 2012-10-09 | 2012-10-30 | geology | 2012-11-01 14:38
K-12-0486 | M376227 | 104.13 | 107 | HCORE | FALSE |  | -0.01 | -0.5 | 6 | 121 | -0.01 |  |  |  | -0.5 |  |  | 6 |  | 121 |  | 4.42 | -5 |  | 5190 | 1.4 | -2 | 0.52 | -0.5 |  |  | 13 | 48 |  | 124 |  | 2.74 | 10 |  |  |  |  | 1.23 | 20 |  | 0.79 | 2350 | -1 | 0.11 |  | 42 | 320 |  |  |  | 0.18 | -5 | 11 |  |  | 201 |  |  | -20 | 0.21 | -10 | -10 | 79 | -10 |  |  | 2.83 | ALS | WH12236492 | 2012-10-09 | 2012-10-30 | geology | 2012-11-01 14:38
K-12-0486 | M376228 | 107 | 108.74 | HCORE | FALSE |  | -0.01 | -0.5 | 7 | 174 | -0.01 |  |  |  | -0.5 |  |  | 7 |  | 174 |  | 4.91 | 5 |  | 1210 | 1.6 | 2 | 0.24 | -0.5 |  |  | 14 | 49 |  | 72 |  | 3.02 | 20 |  |  |  |  | 1.57 | 20 |  | 0.77 | 1475 | -1 | 0.09 |  | 45 | 320 |  |  |  | 0.35 | -5 | 13 |  |  | 102 |  |  | -20 | 0.22 | -10 | -10 | 97 | -10 |  |  | 2.84 | ALS | WH12236492 | 2012-10-09 | 2012-10-30 | geology | 2012-11-01 14:38
K-12-0486 | M376229 | 108.74 | 110 | HCORE | FALSE |  | -0.01 | -0.5 | 8 | 101 | -0.01 |  |  |  | -0.5 |  |  | 8 |  | 101 |  | 4.1 | 5 |  | 540 | 1.1 | -2 | 0.91 | -0.5 |  |  | 18 | 40 |  | 91 |  | 2.53 | 10 |  |  |  |  | 1.31 | 10 |  | 0.79 | 1000 | 2 | 0.09 |  | 44 | 370 |  |  |  | 0.43 | -5 | 13 |  |  | 128 |  |  | -20 | 0.21 | -10 | -10 | 97 | -10 |  |  | 2.85 | ALS | WH12236492 | 2012-10-09 | 2012-10-30 | geology | 2012-11-01 14:38
K-12-0486 | M376230 | 110 | 112.05 | HCORE | FALSE |  | -0.01 | 0.6 | 15 | 210 | -0.01 |  |  |  | 0.6 |  |  | 15 |  | 210 |  | 7.98 | 24 |  | 170 | 2.4 | 2 | 0.62 | 0.5 |  |  | 20 | 93 |  | 44 |  | 4.69 | 20 |  |  |  |  | 2.01 | 30 |  | 0.69 | 997 | 2 | 0.52 |  | 67 | 750 |  |  |  | 2.57 | 5 | 15 |  |  | 321 |  |  | -20 | 0.36 | 10 | -10 | 163 | -10 |  |  | 2.94 | ALS | WH12236492 | 2012-10-09 | 2012-10-30 | geology | 2012-11-01 14:38
K-12-0486 | M376231 | 112.05 | 114.11 | HCORE | TRUE |  | -0.01 | -0.5 | 19 | 167 | -0.01 |  |  |  | -0.5 |  |  | 19 |  | 167 |  | 7.53 | 20 |  | 800 | 2 | -2 | 0.93 | -0.5 |  |  | 13 | 97 |  | 29 |  | 4.08 | 20 |  |  |  |  | 1.99 | 40 |  | 0.82 | 1075 | 4 | 0.28 |  | 55 | 840 |  |  |  | 1.16 | -5 | 14 |  |  | 212 |  |  | -20 | 0.35 | -10 | -10 | 156 | -10 |  |  | 2.92 | ALS | WH12236492 | 2012-10-09 | 2012-10-30 | geology | 2012-11-01 14:38
K-12-0486 | M376232 | 112.05 | 114.11 | DUP | FALSE | M376231 | -0.01 | -0.5 | 18 | 163 | -0.01 |  |  |  | -0.5 |  |  | 18 |  | 163 |  | 7.49 | 17 |  | 620 | 2 | 2 | 0.92 | 0.5 |  |  | 13 | 96 |  | 29 |  | 4.06 | 20 |  |  |  |  | 1.98 | 30 |  | 0.81 | 1080 | 4 | 0.28 |  | 56 | 820 |  |  |  | 1.13 | 6 | 14 |  |  | 211 |  |  | -20 | 0.36 | -10 | -10 | 154 | -10 |  |  |  | ALS | WH12236492 | 2012-10-09 | 2012-10-30 | geology | 2012-11-01 14:38
K-12-0486 | M376233 | 114.11 | 116 | HCORE | FALSE |  | -0.01 | -0.5 | 8 | 142 | -0.01 |  |  |  | -0.5 |  |  | 8 |  | 142 |  | 4.47 | -5 |  | 2190 | 1.4 | 2 | 0.56 | -0.5 |  |  | 14 | 49 |  | 78 |  | 2.57 | 10 |  |  |  |  | 1.27 | 20 |  | 0.79 | 1390 | 1 | 0.18 |  | 43 | 300 |  |  |  | 0.31 | -5 | 12 |  |  | 123 |  |  | -20 | 0.2 | -10 | -10 | 90 | -10 |  |  | 2.88 | ALS | WH12236492 | 2012-10-09 | 2012-10-30 | geology | 2012-11-01 14:38
K-12-0486 | M376234 | 116 | 117.65 | HCORE | FALSE |  | -0.01 | -0.5 | 28 | 143 | -0.01 |  |  |  | -0.5 |  |  | 28 |  | 143 |  | 5.01 | -5 |  | 4890 | 1.5 | -2 | 0.36 | -0.5 |  |  | 15 | 57 |  | 80 |  | 3 | 10 |  |  |  |  | 1.55 | 20 |  | 0.94 | 618 | -1 | 0.12 |  | 50 | 360 |  |  |  | 0.12 | -5 | 11 |  |  | 111 |  |  | -20 | 0.23 | -10 | -10 | 100 | -10 |  |  | 2.88 | ALS | WH12236492 | 2012-10-09 | 2012-10-30 | geology | 2012-11-01 14:38
K-12-0486 | M376235 | 117.65 | 119 | HCORE | FALSE |  | -0.01 | 0.7 | 15 | 317 | -0.01 |  |  |  | 0.7 |  |  | 15 |  | 317 |  | 5.65 | 7 |  | 5090 | 1.8 | -2 | 0.18 | -0.5 |  |  | 17 | 64 |  | 85 |  | 3.3 | 20 |  |  |  |  | 1.77 | 20 |  | 0.94 | 694 | -1 | 0.09 |  | 59 | 400 |  |  |  | 0.27 | 6 | 13 |  |  | 80 |  |  | -20 | 0.26 | -10 | -10 | 112 | -10 |  |  | 2.87 | ALS | WH12236492 | 2012-10-09 | 2012-10-30 | geology | 2012-11-01 14:38
K-12-0486 | M376236 | 119 | 120.5 | HCORE | FALSE |  | 0.01 | 24.6 | 4160 | 8460 | 0.01 |  |  |  | 24.6 |  |  | 4160 |  | 8460 |  | 5.14 | 82 |  | 90 | 2 | 4 | 0.18 | 65.5 |  |  | 5 | 52 |  | 144 |  | 6.48 | 20 |  |  |  |  | 0.93 | 10 |  | 0.72 | 6240 | 3 | 0.18 |  | 30 | 580 |  |  |  | 2.67 | 113 | 12 |  |  | 53 |  |  | -20 | 0.23 | -10 | -10 | 99 | 10 |  |  | 2.97 | ALS | WH12236492 | 2012-10-09 | 2012-10-30 | geology | 2012-11-01 14:38
K-12-0486 | M376237 | 120.5 | 120.77 | HCORE | FALSE |  | -0.01 | 18.9 | 1925 | 2660 | -0.01 |  |  |  | 18.9 |  |  | 1925 |  | 2660 |  | 1.17 | 35 |  | 170 | -0.5 | 3 | 0.17 | 21.1 |  |  | -1 | 33 |  | 289 |  | 6.71 | -10 |  |  |  |  | 0.3 | 10 |  | 0.18 | 10650 | -1 | 0.04 |  | 12 | 610 |  |  |  | 2.78 | 84 | 3 |  |  | 14 |  |  | -20 | 0.06 | -10 | -10 | 24 | -10 |  |  | 2.89 | ALS | WH12236492 | 2012-10-09 | 2012-10-30 | geology | 2012-11-01 14:38
K-12-0486 | M376238 | 120.77 | 122.52 | HCORE | FALSE |  | -0.01 | 2.3 | 227 | 2500 | -0.01 |  |  |  | 2.3 |  |  | 227 |  | 2500 |  | 1.84 | 14 |  | 300 | 0.6 | 4 | 0.14 | 18.9 |  |  | 2 | 47 |  | 57 |  | 2.89 | -10 |  |  |  |  | 0.57 | 10 |  | 0.19 | 5310 | -1 | 0.06 |  | 15 | 430 |  |  |  | 0.9 | -5 | 4 |  |  | 28 |  |  | -20 | 0.13 | -10 | -10 | 41 | -10 |  |  | 2.89 | ALS | WH12236492 | 2012-10-09 | 2012-10-30 | geology | 2012-11-01 14:38
K-12-0486 | M376240 | 122.52 | 124.44 | HCORE | FALSE |  | -0.01 | 1.1 | 114 | 355 | -0.01 |  |  |  | 1.1 |  |  | 114 |  | 355 |  | 1.24 | 9 |  | 220 | 0.5 | 2 | 0.14 | 3.8 |  |  | 1 | 48 |  | 21 |  | 1.5 | -10 |  |  |  |  | 0.38 | 10 |  | 0.09 | 1235 | -1 | 0.04 |  | 13 | 410 |  |  |  | 0.86 | 9 | 3 |  |  | 18 |  |  | -20 | 0.11 | -10 | -10 | 29 | -10 |  |  | 2.81 | ALS | WH12236492 | 2012-10-09 | 2012-10-30 | geology | 2012-11-01 14:38
K-12-0486 | M376241 | 124.44 | 126.56 | HCORE | FALSE |  | -0.01 | 0.8 | 26 | 116 | -0.01 |  |  |  | 0.8 |  |  | 26 |  | 116 |  | 1.43 | 11 |  | 230 | 0.6 | 2 | 0.36 | 1.7 |  |  | 3 | 47 |  | 23 |  | 1.35 | -10 |  |  |  |  | 0.43 | 10 |  | 0.18 | 334 | 1 | 0.04 |  | 16 | 450 |  |  |  | 1.14 | -5 | 3 |  |  | 28 |  |  | -20 | 0.14 | -10 | -10 | 34 | -10 |  |  | 2.82 | ALS | WH12236492 | 2012-10-09 | 2012-10-30 | geology | 2012-11-01 14:38
K-12-0486 | M376242 | 126.56 | 128.49 | HCORE | FALSE |  | -0.01 | 0.7 | 32 | 291 | -0.01 |  |  |  | 0.7 |  |  | 32 |  | 291 |  | 0.62 | -5 |  | 110 | -0.5 | 3 | 0.12 | 2.7 |  |  | 2 | 37 |  | 20 |  | 0.93 | -10 |  |  |  |  | 0.2 | 10 |  | 0.06 | 487 | -1 | 0.01 |  | 9 | 420 |  |  |  | 0.53 | 5 | 1 |  |  | 8 |  |  | -20 | 0.08 | -10 | -10 | 18 | -10 |  |  | 2.78 | ALS | WH12236492 | 2012-10-09 | 2012-10-30 | geology | 2012-11-01 14:38
K-12-0486 | M376243 | 128.49 | 130.24 | HCORE | FALSE |  | -0.01 | 0.5 | 6 | 87 | -0.01 |  |  |  | 0.5 |  |  | 6 |  | 87 |  | 1.49 | 11 |  | 340 | 0.6 | -2 | 0.13 | 0.8 |  |  | 2 | 63 |  | 27 |  | 1.18 | -10 |  |  |  |  | 0.46 | 10 |  | 0.07 | 114 | 1 | 0.04 |  | 14 | 400 |  |  |  | 1.1 | 8 | 3 |  |  | 27 |  |  | -20 | 0.12 | -10 | -10 | 30 | -10 |  |  | 2.86 | ALS | WH12236492 | 2012-10-09 | 2012-10-30 | geology | 2012-11-01 14:38
K-12-0486 | M376244 | 130.24 | 132.16 | HCORE | FALSE |  | -0.01 | 0.5 | 4 | 70 | -0.01 |  |  |  | 0.5 |  |  | 4 |  | 70 |  | 0.87 | 10 |  | 230 | -0.5 | 2 | 0.07 | 1.6 |  |  | 1 | 41 |  | 27 |  | 1.13 | -10 |  |  |  |  | 0.26 | 10 |  | 0.04 | 195 | -1 | 0.02 |  | 9 | 220 |  |  |  | 0.91 | 8 | 2 |  |  | 16 |  |  | -20 | 0.09 | -10 | -10 | 18 | -10 |  |  | 2.78 | ALS | WH12236492 | 2012-10-09 | 2012-10-30 | geology | 2012-11-01 14:38
K-12-0486 | M376246 | 132.16 | 134 | HCORE | FALSE |  | -0.01 | 0.5 | 4 | 28 | -0.01 |  |  |  | 0.5 |  |  | 4 |  | 28 |  | 0.38 | 16 |  | 110 | -0.5 | 3 | 0.06 | -0.5 |  |  | -1 | 33 |  | 6 |  | 0.39 | -10 |  |  |  |  | 0.13 | 10 |  | 0.01 | 50 | 1 | 0.01 |  | 3 | 190 |  |  |  | 0.24 | 5 | 1 |  |  | 6 |  |  | -20 | 0.06 | -10 | -10 | 7 | -10 |  |  | 2.83 | ALS | WH12236492 | 2012-10-09 | 2012-10-30 | geology | 2012-11-01 14:38
K-12-0486 | M376247 | 134 | 136.03 | HCORE | FALSE |  | -0.01 | 1.2 | 10 | 44 | -0.01 |  |  |  | 1.2 |  |  | 10 |  | 44 |  | 0.38 | 29 |  | 140 | -0.5 | 4 | 0.05 | 0.6 |  |  | 1 | 37 |  | 49 |  | 1.29 | -10 |  |  |  |  | 0.13 | -10 |  | 0.02 | 172 | -1 | 0.01 |  | 3 | 200 |  |  |  | 0.98 | 9 | 1 |  |  | 5 |  |  | -20 | 0.06 | -10 | -10 | 7 | -10 |  |  | 2.8 | ALS | WH12236492 | 2012-10-09 | 2012-10-30 | geology | 2012-11-01 14:38
K-12-0486 | M376248 | 136.03 | 137.97 | HCORE | FALSE |  | -0.01 | 0.9 | 18 | 97 | -0.01 |  |  |  | 0.9 |  |  | 18 |  | 97 |  | 1.82 | 11 |  | 540 | 0.8 | 2 | 0.13 | 1 |  |  | 2 | 61 |  | 25 |  | 1.09 | -10 |  |  |  |  | 0.5 | 10 |  | 0.11 | 121 | 1 | 0.06 |  | 13 | 310 |  |  |  | 0.92 | 7 | 3 |  |  | 44 |  |  | -20 | 0.17 | -10 | -10 | 36 | -10 |  |  | 2.81 | ALS | WH12236492 | 2012-10-09 | 2012-10-30 | geology | 2012-11-01 14:38
K-12-0486 | M376249 | 137.97 | 140 | HCORE | TRUE |  | -0.01 | 0.6 | 6 | 37 | -0.01 |  |  |  | 0.6 |  |  | 6 |  | 37 |  | 1.46 | 13 |  | 410 | 0.5 | 3 | 0.09 | -0.5 |  |  | 2 | 56 |  | 8 |  | 0.78 | -10 |  |  |  |  | 0.42 | 10 |  | 0.05 | 48 | 1 | 0.05 |  | 11 | 210 |  |  |  | 0.68 | 6 | 2 |  |  | 36 |  |  | -20 | 0.13 | -10 | -10 | 30 | -10 |  |  | 2.76 | ALS | WH12236492 | 2012-10-09 | 2012-10-30 | geology | 2012-11-01 14:38
K-12-0486 | M376250 | 137.97 | 140 | DUP | FALSE | M376249 | -0.01 | 0.5 | 7 | 37 | -0.01 |  |  |  | 0.5 |  |  | 7 |  | 37 |  | 1.48 | 13 |  | 420 | 0.5 | -2 | 0.09 | -0.5 |  |  | 2 | 56 |  | 10 |  | 0.78 | -10 |  |  |  |  | 0.42 | 10 |  | 0.05 | 43 | -1 | 0.06 |  | 13 | 210 |  |  |  | 0.71 | -5 | 2 |  |  | 37 |  |  | -20 | 0.12 | -10 | -10 | 31 | -10 |  |  |  | ALS | WH12236492 | 2012-10-09 | 2012-10-30 | geology | 2012-11-01 14:38
K-12-0486 | M376251 | 140 | 141.92 | HCORE | FALSE |  | -0.01 | 0.8 | 4 | 37 | -0.01 |  |  |  | 0.8 |  |  | 4 |  | 37 |  | 1.29 | 11 |  | 360 | -0.5 | 2 | 0.12 | -0.5 |  |  | 1 | 52 |  | 8 |  | 0.79 | -10 |  |  |  |  | 0.35 | 10 |  | 0.08 | 56 | 1 | 0.05 |  | 13 | 340 |  |  |  | 0.64 | -5 | 2 |  |  | 33 |  |  | -20 | 0.1 | -10 | -10 | 27 | -10 |  |  | 2.82 | ALS | WH12236492 | 2012-10-09 | 2012-10-30 | geology | 2012-11-01 14:38
K-12-0486 | M376252 | 141.92 | 143.54 | HCORE | FALSE |  | -0.01 | -0.5 | -2 | 27 | -0.01 |  |  |  | -0.5 |  |  | -2 |  | 27 |  | 1.06 | 9 |  | 300 | 0.5 | -2 | 0.12 | 0.5 |  |  | 2 | 45 |  | 6 |  | 0.7 | -10 |  |  |  |  | 0.25 | 10 |  | 0.09 | 51 | -1 | 0.05 |  | 9 | 330 |  |  |  | 0.51 | -5 | 2 |  |  | 41 |  |  | -20 | 0.1 | -10 | -10 | 23 | -10 |  |  | 2.79 | ALS | WH12236492 | 2012-10-09 | 2012-10-30 | geology | 2012-11-01 14:38
K-12-0486 | M376253 | 143.54 | 145.46 | HCORE | FALSE |  | -0.01 | -0.5 | 6 | 75 | -0.01 |  |  |  | -0.5 |  |  | 6 |  | 75 |  | 0.3 | 13 |  | 170 | -0.5 | 2 | 0.03 | 0.8 |  |  | 1 | 32 |  | 5 |  | 0.36 | -10 |  |  |  |  | 0.09 | -10 |  | 0.02 | 98 | -1 | 0.01 |  | 2 | 130 |  |  |  | 0.15 | -5 | -1 |  |  | 4 |  |  | -20 | 0.06 | -10 | -10 | 6 | -10 |  |  | 2.77 | ALS | WH12236492 | 2012-10-09 | 2012-10-30 | geology | 2012-11-01 14:38
K-12-0486 | M376254 | 145.46 | 147.27 | HCORE | FALSE |  | -0.01 | 0.5 | 6 | 36 | -0.01 |  |  |  | 0.5 |  |  | 6 |  | 36 |  | 0.32 | 26 |  | 150 | -0.5 | -2 | 0.04 | 0.9 |  |  | 1 | 39 |  | 15 |  | 0.56 | -10 |  |  |  |  | 0.09 | -10 |  | 0.03 | 129 | -1 | 0.01 |  | 4 | 130 |  |  |  | 0.33 | -5 | -1 |  |  | 5 |  |  | -20 | 0.06 | -10 | -10 | 5 | -10 |  |  | 2.74 | ALS | WH12236492 | 2012-10-09 | 2012-10-30 | geology | 2012-11-01 14:38
K-12-0486 | M376255 | 147.27 | 149 | HCORE | FALSE |  | -0.01 | 0.5 | 11 | 113 | -0.01 |  |  |  | 0.5 |  |  | 11 |  | 113 |  | 0.72 | 5 |  | 250 | -0.5 | 2 | 0.07 | 1.6 |  |  | 1 | 40 |  | 23 |  | 0.81 | -10 |  |  |  |  | 0.22 | 10 |  | 0.06 | 259 | -1 | 0.02 |  | 6 | 240 |  |  |  | 0.53 | -5 | 1 |  |  | 13 |  |  | -20 | 0.08 | -10 | -10 | 13 | -10 |  |  | 2.76 | ALS | WH12236492 | 2012-10-09 | 2012-10-30 | geology | 2012-11-01 14:38
K-12-0486 | M376257 | 149 | 152 | HCORE | FALSE |  | 0.02 | 1.1 | 16 | 92 | 0.02 |  |  |  | 1.1 |  |  | 16 |  | 92 |  | 1.31 | 18 |  | 340 | -0.5 | -2 | 0.1 | 1.4 |  |  | 3 | 46 |  | 20 |  | 1.33 | -10 |  |  |  |  | 0.41 | 10 |  | 0.07 | 216 | 1 | 0.03 |  | 9 | 350 |  |  |  | 0.95 | -5 | 2 |  |  | 25 |  |  | -20 | 0.11 | -10 | -10 | 26 | -10 |  |  | 2.8 | ALS | WH12236492 | 2012-10-09 | 2012-10-30 | geology | 2012-11-01 14:38
K-12-0486 | M376258 | 152 | 153.02 | HCORE | FALSE |  | -0.01 | 3 | 17 | 211 | -0.01 |  |  |  | 3 |  |  | 17 |  | 211 |  | 6.38 | 34 |  | 1340 | 2.2 | 2 | 0.21 | 1.2 |  |  | 9 | 104 |  | 24 |  | 2.46 | 20 |  |  |  |  | 1.83 | 30 |  | 0.44 | 193 | -1 | 0.32 |  | 37 | 690 |  |  |  | 0.87 | 5 | 11 |  |  | 195 |  |  | -20 | 0.33 | -10 | -10 | 112 | 10 |  |  | 2.88 | ALS | WH12236492 | 2012-10-09 | 2012-10-30 | geology | 2012-11-01 14:38
K-12-0486 | M376259 | 153.02 | 155 | HCORE | FALSE |  | 0.03 | 0.7 | 117 | 308 | 0.03 |  |  |  | 0.7 |  |  | 117 |  | 308 |  | 0.51 | 17 |  | 160 | -0.5 | -2 | 0.09 | 2.2 |  |  | 2 | 38 |  | 1 |  | 1.02 | -10 |  |  |  |  | 0.18 | 10 |  | 0.04 | 1800 | -1 | 0.02 |  | 4 | 220 |  |  |  | 0.48 | -5 | 1 |  |  | 8 |  |  | -20 | 0.06 | -10 | -10 | 11 | -10 |  |  | 2.82 | ALS | WH12236492 | 2012-10-09 | 2012-10-30 | geology | 2012-11-01 14:38
K-12-0486 | M376260 | 155 | 157.01 | HCORE | FALSE |  | 0.02 | 1.4 | 284 | 1085 | 0.02 |  |  |  | 1.4 |  |  | 284 |  | 1085 |  | 0.89 | 39 |  | 300 | -0.5 | 4 | 0.12 | 7.3 |  |  | 3 | 42 |  | 2 |  | 2.86 | -10 |  |  |  |  | 0.31 | 10 |  | 0.09 | 7090 | -1 | 0.03 |  | 4 | 260 |  |  |  | 1.12 | -5 | 2 |  |  | 14 |  |  | -20 | 0.07 | -10 | -10 | 17 | -10 |  |  | 2.85 | ALS | WH12236492 | 2012-10-09 | 2012-10-30 | geology | 2012-11-01 14:38
K-12-0486 | M376261 | 157.01 | 159.21 | HCORE | FALSE |  | 0.01 | 1 | 136 | 920 | 0.01 |  |  |  | 1 |  |  | 136 |  | 920 |  | 1.35 | 10 |  | 410 | -0.5 | 3 | 0.14 | 6.3 |  |  | 3 | 47 |  | 2 |  | 2.76 | -10 |  |  |  |  | 0.46 | 10 |  | 0.1 | 7740 | -1 | 0.06 |  | 7 | 240 |  |  |  | 0.55 | -5 | 2 |  |  | 36 |  |  | -20 | 0.09 | -10 | -10 | 24 | -10 |  |  | 2.78 | ALS | WH12236492 | 2012-10-09 | 2012-10-30 | geology | 2012-11-01 14:38
K-12-0486 | M376262 | 159.21 | 160.67 | HCORE | FALSE |  | -0.01 | 1.2 | 173 | 907 | -0.01 |  |  |  | 1.2 |  |  | 173 |  | 907 |  | 3.07 | 24 |  | 640 | 0.9 | 2 | 0.18 | 6.2 |  |  | 4 | 78 |  | 9 |  | 3.95 | 10 |  |  |  |  | 1.04 | 20 |  | 0.13 | 7970 | -1 | 0.14 |  | 12 | 440 |  |  |  | 1.18 | 5 | 5 |  |  | 89 |  |  | -20 | 0.14 | -10 | -10 | 53 | -10 |  |  | 2.97 | ALS | WH12236492 | 2012-10-09 | 2012-10-30 | geology | 2012-11-01 14:38
K-12-0486 | M376263 | 160.67 | 161.77 | HCORE | FALSE |  | -0.01 | 2.5 | 290 | 1310 | -0.01 |  |  |  | 2.5 |  |  | 290 |  | 1310 |  | 8.83 | 47 |  | 1070 | 3 | -2 | 0.3 | 8.3 |  |  | 14 | 112 |  | 32 |  | 5.26 | 20 |  |  |  |  | 3.07 | 40 |  | 0.31 | 6560 | 3 | 0.45 |  | 50 | 790 |  |  |  | 2.52 | 32 | 16 |  |  | 209 |  |  | -20 | 0.43 | -10 | -10 | 165 | -10 |  |  | 2.98 | ALS | WH12236492 | 2012-10-09 | 2012-10-30 | geology | 2012-11-01 14:38
K-12-0486 | M376264 | 161.77 | 162.11 | HCORE | FALSE |  | 0.1 | 535 | 40400 | 6880 | 0.1 |  |  |  | 100 | 535 |  | 10000 | 4.04 | 6880 |  | 1.6 | 84 |  | 130 | 0.5 | 333 | 0.17 | 56.5 |  |  | 4 | 25 |  | 8430 |  | 26.1 | -10 |  |  |  |  | 0.45 | 10 |  | 0.41 | 74700 | -1 | 0.03 |  | 5 | 150 |  |  |  | 3.16 | 6500 | 8 |  |  | 12 |  |  | -20 | 0.04 | -10 | -10 | 27 | -10 |  |  | 3.94 | ALS | WH12236492 | 2012-10-09 | 2012-10-30 | geology | 2012-11-01 14:38
K-12-0486 | M376266 | 162.11 | 162.62 | HCORE | FALSE |  | 0.08 | 198 | 1880 | 4370 | 0.08 |  |  |  | 100 | 198 |  | 1880 |  | 4370 |  | 7.9 | 170 |  | 180 | 2.9 | 49 | 0.26 | 33.7 |  |  | 14 | 111 |  | 607 |  | 7.31 | 20 |  |  |  |  | 2.14 | 30 |  | 0.29 | 10900 | -1 | 0.51 |  | 51 | 690 |  |  |  | 3.43 | 235 | 14 |  |  | 184 |  |  | -20 | 0.32 | -10 | -10 | 130 | -10 |  |  | 3.05 | ALS | WH12236492 | 2012-10-09 | 2012-10-30 | geology | 2012-11-01 14:38
K-12-0486 | NR_K-12-0486_162.62_163.12 | 162.62 | 163.12 | NR | FALSE
K-12-0486 | M376268 | 163.12 | 164 | HCORE | FALSE |  | -0.01 | 52.4 | 290 | 372 | -0.01 |  |  |  | 52.4 |  |  | 290 |  | 372 |  | 0.4 | -5 |  | 100 | -0.5 | 3 | 0.05 | 3.1 |  |  | 2 | 27 |  | 109 |  | 0.83 | -10 |  |  |  |  | 0.14 | -10 |  | 0.04 | 1850 | -1 | 0.01 |  | 1 | 100 |  |  |  | 0.08 | 65 | 1 |  |  | 3 |  |  | -20 | 0.05 | -10 | -10 | 8 | -10 |  |  | 2.8 | ALS | WH12236492 | 2012-10-09 | 2012-10-30 | geology | 2012-11-01 14:38
K-12-0486 | M376269 | 164 | 165.55 | HCORE | FALSE |  | -0.01 | 2.1 | 392 | 459 | -0.01 |  |  |  | 2.1 |  |  | 392 |  | 459 |  | 0.37 | -5 |  | 140 | -0.5 | 4 | 0.04 | 3.6 |  |  | 2 | 27 |  | 10 |  | 0.75 | -10 |  |  |  |  | 0.13 | -10 |  | 0.02 | 1505 | -1 | 0.01 |  | 1 | 110 |  |  |  | 0.08 | 5 | 1 |  |  | 4 |  |  | -20 | 0.06 | -10 | -10 | 7 | -10 |  |  | 2.76 | ALS | WH12236492 | 2012-10-09 | 2012-10-30 | geology | 2012-11-01 14:38
K-12-0486 | M376270 | 165.55 | 166.07 | HCORE | FALSE |  | -0.01 | 1.6 | 121 | 534 | -0.01 |  |  |  | 1.6 |  |  | 121 |  | 534 |  | 1.86 | 50 |  | 200 | 1 | -2 | 0.09 | 3.3 |  |  | 5 | 39 |  | 5 |  | 2.78 | -10 |  |  |  |  | 0.44 | 10 |  | 0.12 | 2930 | 1 | 0.04 |  | 20 | 260 |  |  |  | 1.38 | 11 | 4 |  |  | 17 |  |  | -20 | 0.11 | -10 | -10 | 31 | -10 |  |  | 2.83 | ALS | WH12236492 | 2012-10-09 | 2012-10-30 | geology | 2012-11-01 14:38
K-12-0486 | M376271 | 166.07 | 167.98 | HCORE | FALSE |  | -0.01 | 1.1 | 126 | 396 | -0.01 |  |  |  | 1.1 |  |  | 126 |  | 396 |  | 7.63 | 15 |  | 1230 | 2.2 | 2 | 0.23 | 2.9 |  |  | 12 | 112 |  | 18 |  | 3.48 | 20 |  |  |  |  | 1.87 | 40 |  | 0.47 | 1270 | -1 | 0.37 |  | 44 | 780 |  |  |  | 0.75 | -5 | 13 |  |  | 209 |  |  | -20 | 0.41 | -10 | -10 | 133 | -10 |  |  | 2.84 | ALS | WH12236492 | 2012-10-09 | 2012-10-30 | geology | 2012-11-01 14:38
K-12-0486 | M376272 | 167.98 | 170 | HCORE | FALSE |  | -0.01 | 0.9 | 18 | 118 | -0.01 |  |  |  | 0.9 |  |  | 18 |  | 118 |  | 6.46 | 16 |  | 990 | 1.8 | -2 | 0.25 | -0.5 |  |  | 11 | 102 |  | 22 |  | 3.39 | 10 |  |  |  |  | 1.35 | 30 |  | 0.4 | 569 | -1 | 0.35 |  | 39 | 920 |  |  |  | 1.1 | -5 | 11 |  |  | 193 |  |  | -20 | 0.33 | -10 | -10 | 116 | -10 |  |  | 2.92 | ALS | WH12236492 | 2012-10-09 | 2012-10-30 | geology | 2012-11-01 14:39
K-12-0486 | M376273 | 170 | 172.08 | HCORE | FALSE |  | -0.01 | 0.7 | 16 | 81 | -0.01 |  |  |  | 0.7 |  |  | 16 |  | 81 |  | 5.72 | 20 |  | 730 | 1.6 | -2 | 0.48 | -0.5 |  |  | 7 | 102 |  | 18 |  | 2.68 | 10 |  |  |  |  | 1.1 | 30 |  | 0.36 | 226 | 1 | 0.31 |  | 32 | 670 |  |  |  | 0.6 | -5 | 9 |  |  | 170 |  |  | -20 | 0.3 | -10 | -10 | 104 | -10 |  |  | 2.87 | ALS | WH12236492 | 2012-10-09 | 2012-10-30 | geology | 2012-11-01 14:39
K-12-0486 | M376274 | 172.08 | 174.2 | HCORE | FALSE |  | 0.02 | 0.6 | 16 | 78 | 0.02 |  |  |  | 0.6 |  |  | 16 |  | 78 |  | 5.76 | 179 |  | 790 | 1.7 | -2 | 0.86 | -0.5 |  |  | 10 | 99 |  | 15 |  | 2.99 | 10 |  |  |  |  | 1.15 | 30 |  | 0.48 | 188 | 1 | 0.34 |  | 36 | 750 |  |  |  | 1.01 | 5 | 10 |  |  | 181 |  |  | -20 | 0.31 | -10 | -10 | 102 | -10 |  |  | 2.91 | ALS | WH12236492 | 2012-10-09 | 2012-10-30 | geology | 2012-11-01 14:39
K-12-0486 | M376275 | 174.2 | 175.8 | HCORE | TRUE |  | -0.01 | 0.9 | 16 | 104 | -0.01 |  |  |  | 0.9 |  |  | 16 |  | 104 |  | 7.29 | 50 |  | 1050 | 2.5 | 3 | 0.42 | -0.5 |  |  | 11 | 121 |  | 24 |  | 3.4 | 20 |  |  |  |  | 1.48 | 40 |  | 0.51 | 121 | 1 | 0.47 |  | 46 | 850 |  |  |  | 1.42 | -5 | 13 |  |  | 244 |  |  | -20 | 0.4 | -10 | -10 | 129 | -10 |  |  | 2.83 | ALS | WH12236492 | 2012-10-09 | 2012-10-30 | geology | 2012-11-01 14:39
K-12-0486 | M376276 | 174.2 | 175.8 | DUP | FALSE | M376275 | -0.01 | 0.8 | 13 | 106 | -0.01 |  |  |  | 0.8 |  |  | 13 |  | 106 |  | 7.19 | 53 |  | 1030 | 2.5 | -2 | 0.4 | -0.5 |  |  | 10 | 123 |  | 24 |  | 3.37 | 20 |  |  |  |  | 1.47 | 40 |  | 0.51 | 121 | 1 | 0.46 |  | 46 | 870 |  |  |  | 1.38 | -5 | 12 |  |  | 239 |  |  | -20 | 0.39 | -10 | -10 | 127 | -10 |  |  |  | ALS | WH12236492 | 2012-10-09 | 2012-10-30 | geology | 2012-11-01 14:39
K-12-0486 | M376277 | 175.8 | 177.43 | HCORE | FALSE |  | -0.01 | 1.1 | 20 | 122 | -0.01 |  |  |  | 1.1 |  |  | 20 |  | 122 |  | 7.48 | 59 |  | 580 | 2.4 | -2 | 0.35 | -0.5 |  |  | 12 | 125 |  | 27 |  | 3.82 | 20 |  |  |  |  | 1.75 | 40 |  | 0.61 | 115 | 1 | 0.44 |  | 51 | 960 |  |  |  | 1.97 | -5 | 13 |  |  | 214 |  |  | -20 | 0.4 | -10 | -10 | 141 | -10 |  |  | 2.87 | ALS | WH12236492 | 2012-10-09 | 2012-10-30 | geology | 2012-11-01 14:39
K-12-0486 | M376278 | 177.43 | 179.52 | HCORE | FALSE |  | 0.01 | 0.7 | 17 | 49 | 0.01 |  |  |  | 0.7 |  |  | 17 |  | 49 |  | 1.71 | 32 |  | 320 | -0.5 | 4 | 0.24 | -0.5 |  |  | 6 | 52 |  | 8 |  | 2.15 | -10 |  |  |  |  | 0.36 | 10 |  | 0.24 | 187 | 1 | 0.08 |  | 18 | 820 |  |  |  | 1.04 | -5 | 3 |  |  | 26 |  |  | -20 | 0.13 | -10 | -10 | 33 | -10 |  |  | 2.82 | ALS | WH12236492 | 2012-10-09 | 2012-10-30 | geology | 2012-11-01 14:39
K-12-0486 | M376279 | 179.52 | 181.64 | HCORE | FALSE |  | 0.01 | 0.6 | 11 | 74 | 0.01 |  |  |  | 0.6 |  |  | 11 |  | 74 |  | 1.92 | 18 |  | 460 | 0.5 | -2 | 0.54 | -0.5 |  |  | 6 | 60 |  | 8 |  | 1.92 | -10 |  |  |  |  | 0.47 | 20 |  | 0.25 | 259 | -1 | 0.04 |  | 16 | 2320 |  |  |  | 0.67 | -5 | 4 |  |  | 33 |  |  | -20 | 0.13 | -10 | -10 | 36 | -10 |  |  | 2.84 | ALS | WH12236492 | 2012-10-09 | 2012-10-30 | geology | 2012-11-01 14:39
K-12-0486 | M376280 | 181.64 | 183.71 | HCORE | FALSE |  | 0.04 | 1.1 | 16 | 182 | 0.04 |  |  |  | 1.1 |  |  | 16 |  | 182 |  | 0.52 | 32 |  | 50 | -0.5 | 2 | 0.26 | 1.6 |  |  | 4 | 52 |  | 12 |  | 2.08 | -10 |  |  |  |  | 0.06 | 10 |  | 0.16 | 178 | 1 | 0.01 |  | 19 | 840 |  |  |  | 1.36 | -5 | 1 |  |  | 12 |  |  | -20 | 0.07 | -10 | -10 | 12 | -10 |  |  | 2.84 | ALS | WH12236492 | 2012-10-09 | 2012-10-30 | geology | 2012-11-01 14:39
K-12-0486 | M376281 | 183.71 | 185.53 | HCORE | FALSE |  | 0.02 | 1.6 | 135 | 403 | 0.02 |  |  |  | 1.6 |  |  | 135 |  | 403 |  | 2.27 | 35 |  | 590 | 0.9 | 4 | 0.19 | 4.9 |  |  | 5 | 65 |  | 42 |  | 2.01 | -10 |  |  |  |  | 0.64 | 20 |  | 0.23 | 595 | -1 | 0.05 |  | 15 | 770 |  |  |  | 0.77 | 6 | 4 |  |  | 26 |  |  | -20 | 0.16 | -10 | -10 | 43 | -10 |  |  | 2.82 | ALS | WH12236492 | 2012-10-09 | 2012-10-30 | geology | 2012-11-01 14:39
K-12-0486 | M376282 | 185.53 | 186.65 | HCORE | FALSE |  | 0.04 | 0.5 | 7 | 184 | 0.04 |  |  |  | 0.5 |  |  | 7 |  | 184 |  | 3.54 | 56 |  | 620 | 1.1 | -2 | 0.49 | 1.7 |  |  | 7 | 79 |  | 37 |  | 2.37 | 10 |  |  |  |  | 1.06 | 20 |  | 0.32 | 256 | -1 | 0.08 |  | 21 | 1870 |  |  |  | 1.13 | -5 | 6 |  |  | 56 |  |  | -20 | 0.22 | -10 | -10 | 67 | -10 |  |  | 2.82 | ALS | WH12236492 | 2012-10-09 | 2012-10-30 | geology | 2012-11-01 14:39
K-12-0486 | M376283 | 186.65 | 188 | HCORE | FALSE |  | -0.01 | 0.7 | 57 | 645 | -0.01 |  |  |  | 0.7 |  |  | 57 |  | 645 |  | 0.22 | 59 |  | 20 | -0.5 | 3 | 0.05 | 6.7 |  |  | 3 | 39 |  | 18 |  | 0.71 | -10 |  |  |  |  | 0.02 | -10 |  | 0.06 | 270 | -1 | -0.01 |  | 3 | 180 |  |  |  | 0.21 | -5 | -1 |  |  | 4 |  |  | -20 | 0.04 | -10 | -10 | 6 | -10 |  |  | 2.81 | ALS | WH12236492 | 2012-10-09 | 2012-10-30 | geology | 2012-11-01 14:39
K-12-0486 | M376285 | 188 | 189.74 | HCORE | FALSE |  | -0.01 | 0.6 | 60 | 790 | -0.01 |  |  |  | 0.6 |  |  | 60 |  | 790 |  | 0.27 | 37 |  | 80 | -0.5 | 2 | 0.06 | 8.5 |  |  | 2 | 38 |  | 6 |  | 0.59 | -10 |  |  |  |  | 0.07 | -10 |  | 0.04 | 731 | -1 | -0.01 |  | 2 | 140 |  |  |  | 0.1 | -5 | 1 |  |  | 3 |  |  | -20 | 0.05 | -10 | -10 | 6 | -10 |  |  | 2.79 | ALS | WH12236492 | 2012-10-09 | 2012-10-30 | geology | 2012-11-01 14:39
K-12-0486 | M376286 | 189.74 | 191 | HCORE | FALSE |  | -0.01 | 3.5 | 314 | 9780 | -0.01 |  |  |  | 3.5 |  |  | 314 |  | 9780 |  | 0.42 | 140 |  | 40 | -0.5 | 2 | 0.12 | 111.5 |  |  | 2 | 37 |  | 51 |  | 3.55 | -10 |  |  |  |  | 0.06 | 10 |  | 0.07 | 3810 | -1 | 0.01 |  | 2 | 160 |  |  |  | 2.79 | 20 | 1 |  |  | 3 |  |  | -20 | 0.04 | -10 | -10 | 9 | -10 |  |  | 2.86 | ALS | WH12236492 | 2012-10-09 | 2012-10-30 | geology | 2012-11-01 14:39
K-12-0486 | M376288 | 191 | 194 | HCORE | FALSE |  | -0.01 | 0.6 | 61 | 1635 | -0.01 |  |  |  | 0.6 |  |  | 61 |  | 1635 |  | 0.35 | 8 |  | 70 | -0.5 | -2 | 0.07 | 17.6 |  |  | 2 | 44 |  | 7 |  | 0.88 | -10 |  |  |  |  | 0.09 | 10 |  | 0.04 | 1425 | -1 | 0.01 |  | 3 | 190 |  |  |  | 0.28 | -5 | 1 |  |  | 4 |  |  | -20 | 0.06 | -10 | -10 | 9 | -10 |  |  | 2.84 | ALS | WH12236492 | 2012-10-09 | 2012-10-30 | geology | 2012-11-01 14:39
K-12-0486 | M376289 | 194 | 196.09 | HCORE | FALSE |  | -0.01 | 0.7 | 24 | 800 | -0.01 |  |  |  | 0.7 |  |  | 24 |  | 800 |  | 0.24 | -5 |  | 70 | -0.5 | -2 | 0.04 | 8.5 |  |  | 2 | 35 |  | 12 |  | 0.29 | -10 |  |  |  |  | 0.08 | 10 |  | 0.01 | 133 | -1 | -0.01 |  | 1 | 160 |  |  |  | 0.1 | -5 | -1 |  |  | 3 |  |  | -20 | 0.05 | -10 | -10 | 5 | -10 |  |  | 2.79 | ALS | WH12236492 | 2012-10-09 | 2012-10-30 | geology | 2012-11-01 14:39
K-12-0486 | M376290 | 196.09 | 198.08 | HCORE | FALSE |  | -0.01 | -0.5 | 41 | 398 | -0.01 |  |  |  | -0.5 |  |  | 41 |  | 398 |  | 0.29 | 10 |  | 80 | -0.5 | -2 | 0.08 | 4.3 |  |  | 2 | 37 |  | 5 |  | 0.54 | -10 |  |  |  |  | 0.08 | 10 |  | 0.03 | 273 | -1 | -0.01 |  | 1 | 190 |  |  |  | 0.21 | -5 | 1 |  |  | 2 |  |  | -20 | 0.05 | -10 | -10 | 6 | -10 |  |  | 2.81 | ALS | WH12236492 | 2012-10-09 | 2012-10-30 | geology | 2012-11-01 14:39
K-12-0486 | M376291 | 198.08 | 200 | HCORE | FALSE |  | 0.02 | -0.5 | 10 | 26 | 0.02 |  |  |  | -0.5 |  |  | 10 |  | 26 |  | 0.34 | -5 |  | 110 | -0.5 | 2 | 0.08 | -0.5 |  |  | 2 | 40 |  | 3 |  | 0.63 | -10 |  |  |  |  | 0.07 | 10 |  | 0.08 | 72 | -1 | -0.01 |  | 1 | 170 |  |  |  | 0.23 | -5 | 1 |  |  | 4 |  |  | -20 | 0.06 | -10 | -10 | 6 | -10 |  |  | 2.77 | ALS | WH12236492 | 2012-10-09 | 2012-10-30 | geology | 2012-11-01 14:39
K-12-0486 | M376292 | 200 | 201.89 | HCORE | FALSE |  | -0.01 | -0.5 | 6 | 22 | -0.01 |  |  |  | -0.5 |  |  | 6 |  | 22 |  | 0.4 | 10 |  | 100 | -0.5 | -2 | 0.08 | -0.5 |  |  | 1 | 35 |  | 4 |  | 0.41 | -10 |  |  |  |  | 0.07 | 10 |  | 0.07 | 48 | -1 | 0.02 |  | 3 | 210 |  |  |  | 0.07 | -5 | 1 |  |  | 12 |  |  | -20 | 0.06 | -10 | -10 | 8 | -10 |  |  | 2.79 | ALS | WH12236492 | 2012-10-09 | 2012-10-30 | geology | 2012-11-01 14:39
K-12-0486 | M376293 | 201.89 | 203.7 | HCORE | TRUE |  | -0.01 | -0.5 | -2 | 10 | -0.01 |  |  |  | -0.5 |  |  | -2 |  | 10 |  | 0.37 | 8 |  | 60 | -0.5 | -2 | 0.08 | -0.5 |  |  | -1 | 42 |  | 7 |  | 0.52 | -10 |  |  |  |  | 0.06 | 10 |  | 0.08 | 54 | 1 | 0.01 |  | 1 | 190 |  |  |  | 0.1 | -5 | 1 |  |  | 10 |  |  | -20 | 0.06 | -10 | -10 | 8 | -10 |  |  | 2.73 | ALS | WH12236492 | 2012-10-09 | 2012-10-30 | geology | 2012-11-01 14:39
K-12-0486 | M376294 | 201.89 | 203.7 | DUP | FALSE | M376293 | -0.01 | -0.5 | -2 | 10 | -0.01 |  |  |  | -0.5 |  |  | -2 |  | 10 |  | 0.36 | -5 |  | 60 | -0.5 | -2 | 0.07 | -0.5 |  |  | 1 | 41 |  | 7 |  | 0.49 | -10 |  |  |  |  | 0.06 | 10 |  | 0.08 | 48 | 1 | 0.01 |  | 3 | 180 |  |  |  | 0.12 | -5 | 1 |  |  | 10 |  |  | -20 | 0.06 | -10 | -10 | 7 | -10 |  |  |  | ALS | WH12236492 | 2012-10-09 | 2012-10-30 | geology | 2012-11-01 14:39
K-12-0486 | M376295 | 203.7 | 204.94 | HCORE | FALSE |  | -0.01 | -0.5 | -2 | 5 | -0.01 |  |  |  | -0.5 |  |  | -2 |  | 5 |  | 0.29 | -5 |  | 30 | -0.5 | -2 | 0.07 | -0.5 |  |  | 2 | 43 |  | 11 |  | 1.5 | -10 |  |  |  |  | 0.03 | 10 |  | 0.08 | 119 | -1 | 0.01 |  | 6 | 220 |  |  |  | 1.12 | -5 | 1 |  |  | 8 |  |  | -20 | 0.04 | -10 | -10 | 7 | -10 |  |  | 2.84 | ALS | WH12236492 | 2012-10-09 | 2012-10-30 | geology | 2012-11-01 14:39
K-12-0486 | M376296 | 204.94 | 207.04 | HCORE | FALSE |  | -0.01 | -0.5 | 5 | 11 | -0.01 |  |  |  | -0.5 |  |  | 5 |  | 11 |  | 0.4 | -5 |  | 60 | -0.5 | -2 | 0.06 | -0.5 |  |  | 1 | 37 |  | 8 |  | 0.48 | -10 |  |  |  |  | 0.06 | 10 |  | 0.09 | 49 | 1 | 0.02 |  | 4 | 200 |  |  |  | 0.1 | -5 | 1 |  |  | 10 |  |  | -20 | 0.06 | -10 | -10 | 9 | -10 |  |  | 2.79 | ALS | WH12236492 | 2012-10-09 | 2012-10-30 | geology | 2012-11-01 14:39
K-12-0486 | M376297 | 207.04 | 209 | HCORE | FALSE |  | -0.01 | -0.5 | 2 | 4 | -0.01 |  |  |  | -0.5 |  |  | 2 |  | 4 |  | 0.63 | -5 |  | 90 | -0.5 | -2 | 0.06 | -0.5 |  |  | 1 | 36 |  | 8 |  | 0.59 | -10 |  |  |  |  | 0.12 | -10 |  | 0.12 | 29 | -1 | 0.03 |  | 4 | 220 |  |  |  | 0.16 | -5 | 1 |  |  | 17 |  |  | -20 | 0.08 | -10 | -10 | 12 | -10 |  |  | 2.81 | ALS | WH12236492 | 2012-10-09 | 2012-10-30 | geology | 2012-11-01 14:39
K-12-0486 | M376298 | 209 | 212 | HCORE | FALSE |  | -0.01 | -0.5 | 21 | 740 | -0.01 |  |  |  | -0.5 |  |  | 21 |  | 740 |  | 0.94 | 35 |  | 120 | -0.5 | -2 | 0.07 | 8.7 |  |  | 1 | 42 |  | 13 |  | 2.76 | -10 |  |  |  |  | 0.19 | 10 |  | 0.11 | 196 | -1 | 0.06 |  | 8 | 220 |  |  |  | 2.68 | 11 | 2 |  |  | 26 |  |  | -20 | 0.08 | -10 | -10 | 19 | -10 |  |  | 2.82 | ALS | WH12236492 | 2012-10-09 | 2012-10-30 | geology | 2012-11-01 14:39
K-12-0486 | M376299 | 212 | 213.9 | HCORE | FALSE |  | -0.01 | -0.5 | -2 | 9 | -0.01 |  |  |  | -0.5 |  |  | -2 |  | 9 |  | 0.38 | -5 |  | 90 | -0.5 | -2 | 0.07 | -0.5 |  |  | 1 | 34 |  | 1 |  | 0.49 | -10 |  |  |  |  | 0.05 | 10 |  | 0.11 | 30 | -1 | 0.02 |  | 2 | 200 |  |  |  | 0.06 | -5 | 1 |  |  | 12 |  |  | -20 | 0.06 | -10 | -10 | 8 | -10 |  |  | 2.77 | ALS | WH12236492 | 2012-10-09 | 2012-10-30 | geology | 2012-11-01 14:39
K-12-0486 | M376300 | 213.9 | 216.11 | HCORE | FALSE |  | -0.01 | -0.5 | 3 | 8 | -0.01 |  |  |  | -0.5 |  |  | 3 |  | 8 |  | 0.48 | 55 |  | 100 | -0.5 | -2 | 0.05 | -0.5 |  |  | 1 | 36 |  | 6 |  | 0.69 | -10 |  |  |  |  | 0.1 | 10 |  | 0.1 | 117 | -1 | 0.02 |  | 2 | 210 |  |  |  | 0.23 | -5 | 1 |  |  | 12 |  |  | -20 | 0.08 | -10 | -10 | 10 | -10 |  |  | 2.79 | ALS | WH12236492 | 2012-10-09 | 2012-10-30 | geology | 2012-11-01 14:39
K-12-0486 | M376301 | 216.11 | 218 | HCORE | FALSE |  | -0.01 | 1 | 20 | 22 | -0.01 |  |  |  | 1 |  |  | 20 |  | 22 |  | 0.49 | 259 |  | 120 | -0.5 | -2 | 0.05 | -0.5 |  |  | 2 | 46 |  | 29 |  | 1.08 | -10 |  |  |  |  | 0.14 | 10 |  | 0.07 | 94 | -1 | 0.01 |  | 3 | 200 |  |  |  | 0.66 | 6 | 1 |  |  | 5 |  |  | -20 | 0.08 | -10 | -10 | 12 | -10 |  |  | 2.82 | ALS | WH12236492 | 2012-10-09 | 2012-10-30 | geology | 2012-11-01 14:39
K-12-0486 | M376302 | 218 | 220.18 | HCORE | FALSE |  | -0.01 | 1.8 | 56 | 976 | -0.01 |  |  |  | 1.8 |  |  | 56 |  | 976 |  | 1.61 | 215 |  | 200 | 0.5 | -2 | 0.08 | 11.8 |  |  | 2 | 45 |  | 44 |  | 2.58 | -10 |  |  |  |  | 0.45 | 10 |  | 0.23 | 121 | -1 | 0.01 |  | 6 | 310 |  |  |  | 1.96 | 32 | 3 |  |  | 5 |  |  | -20 | 0.13 | -10 | -10 | 27 | -10 |  |  | 2.86 | ALS | WH12236492 | 2012-10-09 | 2012-10-30 | geology | 2012-11-01 14:39
K-12-0486 | M376303 | 220.18 | 222.07 | HCORE | FALSE |  | -0.01 | -0.5 | 4 | 21 | -0.01 |  |  |  | -0.5 |  |  | 4 |  | 21 |  | 2.91 | 7 |  | 560 | 0.9 | -2 | 0.29 | -0.5 |  |  | 5 | 66 |  | 43 |  | 3.29 | 10 |  |  |  |  | 0.84 | 20 |  | 0.54 | 110 | 1 | 0.07 |  | 18 | 490 |  |  |  | 1.98 | 20 | 6 |  |  | 17 |  |  | -20 | 0.27 | -10 | -10 | 61 | 30 |  |  | 2.88 | ALS | WH12236492 | 2012-10-09 | 2012-10-30 | geology | 2012-11-01 14:39
K-12-0486 | M376305 | 222.07 | 223.45 | HCORE | FALSE |  | -0.01 | -0.5 | -2 | 5 | -0.01 |  |  |  | -0.5 |  |  | -2 |  | 5 |  | 0.56 | -5 |  | 130 | -0.5 | -2 | 0.19 | -0.5 |  |  | 2 | 43 |  | 10 |  | 0.68 | -10 |  |  |  |  | 0.17 | 10 |  | 0.14 | 42 | -1 | -0.01 |  | 3 | 730 |  |  |  | 0.16 | -5 | 1 |  |  | 5 |  |  | -20 | 0.11 | -10 | -10 | 12 | -10 |  |  | 2.77 | ALS | WH12236492 | 2012-10-09 | 2012-10-30 | geology | 2012-11-01 14:39
K-12-0486 | M376306 | 223.45 | 225.5 | HCORE | FALSE |  | -0.01 | -0.5 | 4 | 97 | -0.01 |  |  |  | -0.5 |  |  | 4 |  | 97 |  | 7.55 | 5 |  | 80 | 0.7 | -2 | 7.34 | -0.5 |  |  | 40 | 158 |  | 183 |  | 8.46 | 20 |  |  |  |  | 0.02 | 10 |  | 3.92 | 1485 | -1 | 1.37 |  | 88 | 650 |  |  |  | 0.02 | 9 | 36 |  |  | 323 |  |  | -20 | 0.99 | -10 | -10 | 336 | -10 |  |  | 3.19 | ALS | WH12236492 | 2012-10-09 | 2012-10-30 | geology | 2012-11-01 14:39
K-12-0486 | M376307 | 225.5 | 227.48 | HCORE | FALSE |  | 0.01 | -0.5 | -2 | 99 | 0.01 |  |  |  | -0.5 |  |  | -2 |  | 99 |  | 7.78 | -5 |  | 160 | 1.3 | -2 | 5.22 | -0.5 |  |  | 45 | 182 |  | 190 |  | 8.66 | 20 |  |  |  |  | 0.07 | 10 |  | 3.72 | 1640 | -1 | 0.38 |  | 97 | 650 |  |  |  | 0.03 | -5 | 36 |  |  | 295 |  |  | -20 | 0.98 | -10 | -10 | 340 | 20 |  |  | 3.06 | ALS | WH12236492 | 2012-10-09 | 2012-10-30 | geology | 2012-11-01 14:39
K-12-0486 | M376309 | 227.48 | 229.72 | HCORE | FALSE |  | -0.01 | -0.5 | -2 | 92 | -0.01 |  |  |  | -0.5 |  |  | -2 |  | 92 |  | 8.81 | 6 |  | 50 | 1 | -2 | 8.91 | -0.5 |  |  | 45 | 254 |  | 170 |  | 8.46 | 20 |  |  |  |  | 0.02 | 10 |  | 3.22 | 2970 | 1 | 0.05 |  | 120 | 580 |  |  |  | 0.03 | 6 | 41 |  |  | 195 |  |  | -20 | 0.93 | -10 | -10 | 341 | 10 |  |  | 3.11 | ALS | WH12236492 | 2012-10-09 | 2012-10-30 | geology | 2012-11-01 14:39
K-12-0486 | M376310 | 229.72 | 232.28 | HCORE | FALSE |  | 0.01 | -0.5 | 5 | 92 | 0.01 |  |  |  | -0.5 |  |  | 5 |  | 92 |  | 7.95 | -5 |  | 40 | 0.5 | -2 | 8.57 | -0.5 |  |  | 45 | 234 |  | 136 |  | 8.19 | 20 |  |  |  |  | 0.02 | 10 |  | 4.57 | 1460 | -1 | 1.25 |  | 122 | 550 |  |  |  | 0.01 | -5 | 40 |  |  | 130 |  |  | -20 | 0.88 | -10 | -10 | 329 | -10 |  |  | 3.21 | ALS | WH12236492 | 2012-10-09 | 2012-10-30 | geology | 2012-11-01 14:39
K-12-0486 | M376311 | 232.28 | 234.24 | HCORE | FALSE |  | -0.01 | -0.5 | -2 | 79 | -0.01 |  |  |  | -0.5 |  |  | -2 |  | 79 |  | 7.73 | -5 |  | 50 | 0.6 | -2 | 7.7 | -0.5 |  |  | 38 | 169 |  | 120 |  | 6.99 | 20 |  |  |  |  | 0.04 | 10 |  | 3.72 | 1250 | -1 | 1.25 |  | 98 | 490 |  |  |  | 0.03 | -5 | 33 |  |  | 177 |  |  | -20 | 0.74 | -10 | -10 | 275 | -10 |  |  | 3.18 | ALS | WH12236492 | 2012-10-09 | 2012-10-30 | geology | 2012-11-01 14:39
K-12-0486 | M376312 | 234.24 | 235.67 | HCORE | TRUE |  | -0.01 | -0.5 | -2 | 7 | -0.01 |  |  |  | -0.5 |  |  | -2 |  | 7 |  | 2.35 | -5 |  | 170 | -0.5 | -2 | 0.14 | -0.5 |  |  | 3 | 59 |  | 8 |  | 0.79 | 10 |  |  |  |  | 0.44 | 10 |  | 0.26 | 61 | 1 | 0.22 |  | 12 | 310 |  |  |  | 0.05 | -5 | 4 |  |  | 34 |  |  | -20 | 0.19 | -10 | -10 | 46 | 10 |  |  | 2.7 | ALS | WH12236492 | 2012-10-09 | 2012-10-30 | geology | 2012-11-01 14:39
K-12-0486 | M376313 | 234.24 | 235.67 | DUP | FALSE | M376312 | -0.01 | -0.5 | 2 | 7 | -0.01 |  |  |  | -0.5 |  |  | 2 |  | 7 |  | 2.37 | -5 |  | 170 | 0.5 | -2 | 0.14 | -0.5 |  |  | 2 | 60 |  | 7 |  | 0.79 | -10 |  |  |  |  | 0.45 | 10 |  | 0.26 | 61 | 1 | 0.22 |  | 10 | 320 |  |  |  | 0.05 | -5 | 4 |  |  | 34 |  |  | -20 | 0.2 | -10 | -10 | 46 | 10 |  |  |  | ALS | WH12236492 | 2012-10-09 | 2012-10-30 | geology | 2012-11-01 14:39
K-12-0486 | M376314 | 235.67 | 236 | HCORE | FALSE |  | -0.01 | -0.5 | 2 | 7 | -0.01 |  |  |  | -0.5 |  |  | 2 |  | 7 |  | 0.48 | 38 |  | 30 | -0.5 | -2 | 0.09 | -0.5 |  |  | 1 | 32 |  | 12 |  | 6.3 | -10 |  |  |  |  | -0.01 | 10 |  | 0.05 | 43 | -1 | -0.01 |  | 1 | 150 |  |  |  | 6.89 | 28 | 1 |  |  | 3 |  |  | -20 | 0.08 | -10 | -10 | 7 | 20 |  |  | 2.9 | ALS | WH12236492 | 2012-10-09 | 2012-10-30 | geology | 2012-11-01 14:39
K-12-0486 | M376315 | 236 | 237.34 | HCORE | FALSE |  | 0.02 | -0.5 | 3 | 5 | 0.02 |  |  |  | -0.5 |  |  | 3 |  | 5 |  | 0.69 | 10 |  | 50 | -0.5 | -2 | 0.09 | -0.5 |  |  | 1 | 58 |  | 10 |  | 3.37 | -10 |  |  |  |  | 0.05 | 10 |  | 0.15 | 45 | 1 | 0.01 |  | 5 | 180 |  |  |  | 3.06 | 12 | 1 |  |  | 11 |  |  | -20 | 0.08 | -10 | -10 | 12 | 10 |  |  | 2.73 | ALS | WH12236492 | 2012-10-09 | 2012-10-30 | geology | 2012-11-01 14:39
K-12-0486 | M376316 | 237.34 | 238.68 | HCORE | FALSE |  | 0.09 | -0.5 | -2 | 6 | 0.09 |  |  |  | -0.5 |  |  | -2 |  | 6 |  | 2.36 | -5 |  | 290 | 0.6 | -2 | 0.18 | -0.5 |  |  | 3 | 60 |  | 11 |  | 1.09 | 10 |  |  |  |  | 0.4 | 10 |  | 0.29 | 43 | 1 | 0.14 |  | 17 | 390 |  |  |  | 0.2 | -5 | 4 |  |  | 56 |  |  | -20 | 0.14 | -10 | -10 | 45 | -10 |  |  | 2.71 | ALS | WH12236492 | 2012-10-09 | 2012-10-30 | geology | 2012-11-01 14:39
K-12-0486 | M376317 | 238.68 | 239 | HCORE | FALSE |  | 0.04 | 0.6 | 2 | 3 | 0.04 |  |  |  | 0.6 |  |  | 2 |  | 3 |  | 1.43 | 75 |  | 50 | 0.6 | -2 | 0.1 | -0.5 |  |  | 2 | 41 |  | 25 |  | 10.65 | -10 |  |  |  |  | 0.26 | 10 |  | 0.19 | 41 | -1 | 0.08 |  | 24 | 250 |  |  |  | 10 | 38 | 3 |  |  | 30 |  |  | -20 | 0.05 | -10 | -10 | 27 | -10 |  |  | 3.07 | ALS | WH12236492 | 2012-10-09 | 2012-10-30 | geology | 2012-11-01 14:39
K-12-0486 | M376318 | 239 | 240.8 | HCORE | FALSE |  | 0.01 | -0.5 | -2 | 6 | 0.01 |  |  |  | -0.5 |  |  | -2 |  | 6 |  | 1.79 | -5 |  | 230 | 0.6 | -2 | 0.18 | -0.5 |  |  | 2 | 53 |  | 9 |  | 1.1 | -10 |  |  |  |  | 0.29 | 10 |  | 0.21 | 34 | -1 | 0.13 |  | 8 | 420 |  |  |  | 0.55 | -5 | 3 |  |  | 59 |  |  | -20 | 0.12 | -10 | -10 | 34 | -10 |  |  | 2.75 | ALS | WH12236492 | 2012-10-09 | 2012-10-30 | geology | 2012-11-01 14:39
K-12-0486 | M376319 | 240.8 | 242 | HCORE | FALSE |  | -0.01 | -0.5 | 2 | 13 | -0.01 |  |  |  | -0.5 |  |  | 2 |  | 13 |  | 0.48 | -5 |  | 100 | -0.5 | -2 | 0.12 | -0.5 |  |  | -1 | 49 |  | 16 |  | 1.3 | -10 |  |  |  |  | 0.04 | 10 |  | 0.1 | 33 | 1 | 0.03 |  | 3 | 500 |  |  |  | 0.91 | -5 | 1 |  |  | 18 |  |  | -20 | 0.06 | -10 | -10 | 12 | -10 |  |  | 2.78 | ALS | WH12236492 | 2012-10-09 | 2012-10-30 | geology | 2012-11-01 14:39
K-12-0486 | M376320 | 242 | 243.17 | HCORE | FALSE |  | 0.01 | -0.5 | 4 | 49 | 0.01 |  |  |  | -0.5 |  |  | 4 |  | 49 |  | 2.55 | 8 |  | 470 | 0.7 | -2 | 0.18 | -0.5 |  |  | 2 | 65 |  | 12 |  | 1.56 | 10 |  |  |  |  | 0.62 | 20 |  | 0.33 | 35 | 1 | 0.14 |  | 17 | 660 |  |  |  | 0.85 | -5 | 5 |  |  | 75 |  |  | -20 | 0.17 | -10 | -10 | 53 | -10 |  |  | 2.71 | ALS | WH12236492 | 2012-10-09 | 2012-10-30 | geology | 2012-11-01 14:39
K-12-0486 | M376321 | 243.17 | 244.46 | HCORE | FALSE |  | -0.01 | -0.5 | 11 | 41 | -0.01 |  |  |  | -0.5 |  |  | 11 |  | 41 |  | 2.55 | 9 |  | 470 | 0.8 | 3 | 0.16 | -0.5 |  |  | 5 | 81 |  | 10 |  | 1.44 | 10 |  |  |  |  | 0.69 | 20 |  | 0.19 | 32 | -1 | 0.14 |  | 16 | 560 |  |  |  | 0.99 | -5 | 5 |  |  | 98 |  |  | -20 | 0.17 | -10 | -10 | 53 | -10 |  |  |  | ALS | WH12241139 | 2012-10-15 | 2012-11-07 | geology | 2012-11-08 08:33
K-12-0486 | M376322 | 244.46 | 246.52 | HCORE | FALSE |  | -0.01 | 1.2 | 35 | 1930 | -0.01 |  |  |  | 1.2 |  |  | 35 |  | 1930 |  | 0.35 | 55 |  | 40 | -0.5 | 5 | 0.1 | 16.9 |  |  | 2 | 55 |  | 33 |  | 1.41 | -10 |  |  |  |  | 0.09 | 10 |  | 0.06 | 1025 | -1 | 0.01 |  | 3 | 280 |  |  |  | 0.66 | 5 | 1 |  |  | 4 |  |  | -20 | 0.04 | -10 | -10 | 8 | 10 |  |  |  | ALS | WH12241139 | 2012-10-15 | 2012-11-07 | geology | 2012-11-08 08:33
K-12-0486 | M376324 | 246.52 | 248.13 | HCORE | FALSE |  | 0.02 | 4.7 | 150 | 4890 | 0.02 |  |  |  | 4.7 |  |  | 150 |  | 4890 |  | 0.28 | 177 |  | 30 | -0.5 | 9 | 0.07 | 48.3 |  |  | 1 | 53 |  | 51 |  | 1.78 | -10 |  |  |  |  | 0.08 | -10 |  | 0.04 | 1435 | -1 | 0.01 |  | 2 | 200 |  |  |  | 0.92 | 7 | 1 |  |  | 3 |  |  | -20 | 0.04 | -10 | -10 | 7 | 10 |  |  |  | ALS | WH12241139 | 2012-10-15 | 2012-11-07 | geology | 2012-11-08 08:33
K-12-0486 | M376325 | 248.13 | 250.11 | HCORE | FALSE |  | -0.01 | 0.6 | 32 | 218 | -0.01 |  |  |  | 0.6 |  |  | 32 |  | 218 |  | 0.27 | 85 |  | 60 | -0.5 | 3 | 0.06 | 1.8 |  |  | 2 | 55 |  | 15 |  | 0.7 | -10 |  |  |  |  | 0.1 | -10 |  | 0.02 | 672 | -1 | 0.01 |  | 2 | 170 |  |  |  | 0.24 | -5 | 1 |  |  | 3 |  |  | -20 | 0.04 | -10 | -10 | 6 | -10 |  |  |  | ALS | WH12241139 | 2012-10-15 | 2012-11-07 | geology | 2012-11-08 08:33
K-12-0486 | M376326 | 250.11 | 252.01 | HCORE | FALSE |  | -0.01 | 3.9 | 111 | 747 | -0.01 |  |  |  | 3.9 |  |  | 111 |  | 747 |  | 0.31 | 37 |  | 50 | -0.5 | 5 | 0.06 | 6.1 |  |  | 1 | 53 |  | 88 |  | 1.64 | -10 |  |  |  |  | 0.1 | 10 |  | 0.02 | 1475 | -1 | 0.01 |  | 2 | 170 |  |  |  | 0.99 | 6 | 1 |  |  | 5 |  |  | -20 | 0.03 | -10 | -10 | 8 | -10 |  |  |  | ALS | WH12241139 | 2012-10-15 | 2012-11-07 | geology | 2012-11-08 08:33
K-12-0486 | M376327 | 252.01 | 254 | HCORE | FALSE |  | -0.01 | 0.6 | 34 | 1300 | -0.01 |  |  |  | 0.6 |  |  | 34 |  | 1300 |  | 0.47 | 39 |  | 70 | -0.5 | 3 | 0.05 | 11 |  |  | 2 | 47 |  | 24 |  | 0.64 | -10 |  |  |  |  | 0.17 | 10 |  | 0.02 | 312 | -1 | 0.01 |  | 3 | 170 |  |  |  | 0.46 | 5 | 1 |  |  | 7 |  |  | -20 | 0.06 | -10 | -10 | 12 | -10 |  |  |  | ALS | WH12241139 | 2012-10-15 | 2012-11-07 | geology | 2012-11-08 08:33
K-12-0486 | M376328 | 254 | 255.91 | HCORE | FALSE |  | -0.01 | 0.7 | 59 | 681 | -0.01 |  |  |  | 0.7 |  |  | 59 |  | 681 |  | 0.83 | 434 |  | 150 | -0.5 | 4 | 0.18 | 5.8 |  |  | 2 | 54 |  | 16 |  | 0.63 | -10 |  |  |  |  | 0.28 | 10 |  | 0.09 | 620 | -1 | 0.03 |  | 4 | 200 |  |  |  | 0.23 | 5 | 1 |  |  | 17 |  |  | -20 | 0.06 | -10 | -10 | 19 | -10 |  |  |  | ALS | WH12241139 | 2012-10-15 | 2012-11-07 | geology | 2012-11-08 08:33
K-12-0486 | M376330 | 255.91 | 256.64 | HCORE | FALSE |  | 0.03 | 4.6 | 85 | 879 | 0.03 |  |  |  | 4.6 |  |  | 85 |  | 879 |  | 0.24 | 2460 |  | 20 | -0.5 | 8 | 0.05 | 8.6 |  |  | 3 | 49 |  | 55 |  | 1.48 | -10 |  |  |  |  | 0.06 | -10 |  | 0.02 | 497 | -1 | 0.01 |  | 1 | 150 |  |  |  | 0.97 | 14 | -1 |  |  | 3 |  |  | -20 | 0.04 | -10 | -10 | 6 | -10 |  |  |  | ALS | WH12241139 | 2012-10-15 | 2012-11-07 | geology | 2012-11-08 08:33
K-12-0486 | M376331 | 256.64 | 258.16 | HCORE | FALSE |  | 0.01 | 8.8 | 137 | 1000 | 0.01 |  |  |  | 8.8 |  |  | 137 |  | 1000 |  | 0.29 | 2730 |  | 40 | -0.5 | 15 | 0.07 | 10.4 |  |  | 4 | 49 |  | 84 |  | 2.24 | -10 |  |  |  |  | 0.08 | -10 |  | 0.03 | 929 | -1 | 0.01 |  | 2 | 200 |  |  |  | 1.48 | 12 | 1 |  |  | 3 |  |  | -20 | 0.04 | -10 | -10 | 7 | 10 |  |  |  | ALS | WH12241139 | 2012-10-15 | 2012-11-07 | geology | 2012-11-08 08:33
K-12-0486 | M376332 | 258.16 | 260 | HCORE | FALSE |  | -0.01 | 1 | 76 | 212 | -0.01 |  |  |  | 1 |  |  | 76 |  | 212 |  | 0.28 | 24 |  | 60 | -0.5 | -2 | 0.07 | 2.1 |  |  | -1 | 49 |  | 8 |  | 0.38 | -10 |  |  |  |  | 0.09 | -10 |  | 0.02 | 263 | -1 | 0.01 |  | 1 | 230 |  |  |  | 0.13 | -5 | 1 |  |  | 4 |  |  | -20 | 0.05 | -10 | -10 | 6 | -10 |  |  |  | ALS | WH12241139 | 2012-10-15 | 2012-11-07 | geology | 2012-11-08 08:33
K-12-0486 | M376333 | 260 | 261.65 | HCORE | FALSE |  | -0.01 | 2.9 | 231 | 3330 | -0.01 |  |  |  | 2.9 |  |  | 231 |  | 3330 |  | 0.3 | 156 |  | 30 | -0.5 | 2 | 0.11 | 28.5 |  |  | -1 | 51 |  | 45 |  | 0.69 | -10 |  |  |  |  | 0.1 | -10 |  | 0.02 | 181 | 1 | 0.01 |  | 2 | 400 |  |  |  | 0.65 | 7 | -1 |  |  | 4 |  |  | -20 | 0.04 | -10 | -10 | 7 | -10 |  |  |  | ALS | WH12241139 | 2012-10-15 | 2012-11-07 | geology | 2012-11-08 08:33
K-12-0486 | M376334 | 261.65 | 263.55 | HCORE | TRUE |  | -0.01 | 2.7 | 37 | 747 | -0.01 |  |  |  | 2.7 |  |  | 37 |  | 747 |  | 0.27 | 56 |  | 40 | -0.5 | 4 | 0.05 | 8.5 |  |  | -1 | 42 |  | 69 |  | 1.76 | -10 |  |  |  |  | 0.08 | -10 |  | 0.02 | 334 | -1 | 0.01 |  | 1 | 170 |  |  |  | 1.62 | 8 | -1 |  |  | 4 |  |  | -20 | 0.04 | -10 | -10 | 5 | -10 |  |  |  | ALS | WH12241139 | 2012-10-15 | 2012-11-07 | geology | 2012-11-08 08:33
K-12-0486 | M376335 | 261.65 | 263.55 | DUP | FALSE | M376334 | -0.01 | 2.4 | 33 | 666 | -0.01 |  |  |  | 2.4 |  |  | 33 |  | 666 |  | 0.28 | 52 |  | 40 | -0.5 | 3 | 0.05 | 7.4 |  |  | -1 | 47 |  | 62 |  | 1.72 | -10 |  |  |  |  | 0.08 | -10 |  | 0.02 | 323 | -1 | 0.01 |  | 1 | 170 |  |  |  | 1.53 | 7 | 1 |  |  | 4 |  |  | -20 | 0.04 | -10 | -10 | 5 | -10 |  |  |  | ALS | WH12241139 | 2012-10-15 | 2012-11-07 | geology | 2012-11-08 08:33
K-12-0486 | M376336 | 263.55 | 265.09 | HCORE | FALSE |  | -0.01 | -0.5 | -2 | 12 | -0.01 |  |  |  | -0.5 |  |  | -2 |  | 12 |  | 0.35 | 5 |  | 90 | -0.5 | -2 | 0.05 | -0.5 |  |  | 1 | 63 |  | 8 |  | 0.66 | -10 |  |  |  |  | 0.07 | -10 |  | 0.05 | 37 | -1 | 0.01 |  | 2 | 170 |  |  |  | 0.48 | -5 | 1 |  |  | 9 |  |  | -20 | 0.04 | -10 | -10 | 8 | -10 |  |  |  | ALS | WH12241139 | 2012-10-15 | 2012-11-07 | geology | 2012-11-08 08:33
K-12-0486 | M376337 | 265.09 | 266.44 | HCORE | FALSE |  | -0.01 | 0.7 | 10 | 74 | -0.01 |  |  |  | 0.7 |  |  | 10 |  | 74 |  | 4.25 | 11 |  | 840 | 1.2 | -2 | 0.2 | -0.5 |  |  | 6 | 96 |  | 17 |  | 2.2 | 10 |  |  |  |  | 1.13 | 20 |  | 0.39 | 60 | -1 | 0.22 |  | 26 | 670 |  |  |  | 1.64 | -5 | 8 |  |  | 129 |  |  | -20 | 0.27 | -10 | -10 | 93 | -10 |  |  |  | ALS | WH12241139 | 2012-10-15 | 2012-11-07 | geology | 2012-11-08 08:33
K-12-0486 | M376338 | 266.44 | 268.02 | HCORE | FALSE |  | -0.01 | -0.5 | -2 | 33 | -0.01 |  |  |  | -0.5 |  |  | -2 |  | 33 |  | 0.6 | -5 |  | 50 | -0.5 | -2 | 0.06 | -0.5 |  |  | 1 | 43 |  | 3 |  | 0.64 | -10 |  |  |  |  | 0.07 | 10 |  | 0.11 | 30 | -1 | 0.04 |  | 2 | 200 |  |  |  | 0.33 | -5 | 1 |  |  | 24 |  |  | -20 | 0.07 | -10 | -10 | 11 | -10 |  |  |  | ALS | WH12241139 | 2012-10-15 | 2012-11-07 | geology | 2012-11-08 08:33
K-12-0486 | M376339 | 268.02 | 269.23 | HCORE | FALSE |  | -0.01 | -0.5 | -2 | 14 | -0.01 |  |  |  | -0.5 |  |  | -2 |  | 14 |  | 0.73 | -5 |  | 70 | -0.5 | -2 | 0.08 | -0.5 |  |  | 3 | 43 |  | 37 |  | 1.19 | -10 |  |  |  |  | 0.09 | 10 |  | 0.18 | 97 | 1 | 0.04 |  | 10 | 280 |  |  |  | 0.65 | -5 | 1 |  |  | 17 |  |  | -20 | 0.06 | -10 | -10 | 19 | -10 |  |  |  | ALS | WH12241139 | 2012-10-15 | 2012-11-07 | geology | 2012-11-08 08:33
K-12-0486 | M376340 | 269.23 | 269.96 | HCORE | FALSE |  | -0.01 | -0.5 | 3 | 47 | -0.01 |  |  |  | -0.5 |  |  | 3 |  | 47 |  | 5.44 | 5 |  | 950 | 1.7 | -2 | 0.31 | -0.5 |  |  | 7 | 110 |  | 20 |  | 2.22 | 10 |  |  |  |  | 1.12 | 30 |  | 0.57 | 40 | 1 | 0.54 |  | 36 | 1150 |  |  |  | 0.93 | -5 | 10 |  |  | 171 |  |  | -20 | 0.26 | -10 | -10 | 122 | -10 |  |  |  | ALS | WH12241139 | 2012-10-15 | 2012-11-07 | geology | 2012-11-08 08:33
K-12-0486 | M376341 | 269.96 | 272 | HCORE | FALSE |  | -0.01 | -0.5 | -2 | 10 | -0.01 |  |  |  | -0.5 |  |  | -2 |  | 10 |  | 0.35 | 73 |  | 30 | -0.5 | -2 | 0.12 | -0.5 |  |  | 1 | 42 |  | 5 |  | 1.37 | -10 |  |  |  |  | 0.03 | 10 |  | 0.1 | 35 | -1 | 0.01 |  | 3 | 430 |  |  |  | 1.01 | -5 | 1 |  |  | 7 |  |  | -20 | 0.06 | -10 | -10 | 9 | -10 |  |  |  | ALS | WH12241139 | 2012-10-15 | 2012-11-07 | geology | 2012-11-08 08:33
K-12-0486 | M376342 | 272 | 273.88 | HCORE | FALSE |  | -0.01 | -0.5 | -2 | 11 | -0.01 |  |  |  | -0.5 |  |  | -2 |  | 11 |  | 1.17 | 42 |  | 180 | -0.5 | -2 | 0.14 | -0.5 |  |  | 3 | 54 |  | 7 |  | 1.34 | -10 |  |  |  |  | 0.14 | 10 |  | 0.2 | 43 | -1 | 0.07 |  | 7 | 500 |  |  |  | 0.62 | -5 | 2 |  |  | 37 |  |  | -20 | 0.1 | -10 | -10 | 27 | -10 |  |  |  | ALS | WH12241139 | 2012-10-15 | 2012-11-07 | geology | 2012-11-08 08:33
K-12-0486 | M376343 | 273.88 | 274.73 | HCORE | FALSE |  | -0.01 | 0.7 | 8 | 132 | -0.01 |  |  |  | 0.7 |  |  | 8 |  | 132 |  | 7.92 | 8 |  | 1480 | 2.1 | -2 | 0.33 | 0.6 |  |  | 12 | 136 |  | 55 |  | 3.87 | 20 |  |  |  |  | 2.15 | 40 |  | 1.13 | 117 | -1 | 0.28 |  | 55 | 1040 |  |  |  | 0.87 | -5 | 15 |  |  | 126 |  |  | -20 | 0.33 | -10 | -10 | 163 | -10 |  |  |  | ALS | WH12241139 | 2012-10-15 | 2012-11-07 | geology | 2012-11-08 08:33
K-12-0486 | M376345 | 274.73 | 276.7 | HCORE | FALSE |  | -0.01 | -0.5 | -2 | 7 | -0.01 |  |  |  | -0.5 |  |  | -2 |  | 7 |  | 0.53 | -5 |  | 40 | -0.5 | -2 | 0.07 | -0.5 |  |  | 1 | 35 |  | 2 |  | 0.46 | -10 |  |  |  |  | 0.08 | 10 |  | 0.13 | 29 | -1 | 0.02 |  | 3 | 220 |  |  |  | 0.02 | -5 | 1 |  |  | 11 |  |  | -20 | 0.05 | -10 | -10 | 11 | -10 |  |  |  | ALS | WH12241139 | 2012-10-15 | 2012-11-07 | geology | 2012-11-08 08:33
K-12-0486 | M376346 | 276.7 | 278.77 | HCORE | FALSE |  | -0.01 | -0.5 | -2 | 10 | -0.01 |  |  |  | -0.5 |  |  | -2 |  | 10 |  | 0.49 | -5 |  | 30 | -0.5 | -2 | 0.08 | -0.5 |  |  | 2 | 45 |  | 4 |  | 1.35 | -10 |  |  |  |  | 0.06 | 10 |  | 0.14 | 38 | -1 | 0.01 |  | 3 | 280 |  |  |  | 1.02 | -5 | 1 |  |  | 9 |  |  | -20 | 0.06 | -10 | -10 | 10 | -10 |  |  |  | ALS | WH12241139 | 2012-10-15 | 2012-11-07 | geology | 2012-11-08 08:33
K-12-0486 | M376347 | 278.77 | 280.61 | HCORE | FALSE |  | -0.01 | -0.5 | -2 | 11 | -0.01 |  |  |  | -0.5 |  |  | -2 |  | 11 |  | 1.46 | 11 |  | 260 | 0.5 | -2 | 0.1 | -0.5 |  |  | 2 | 61 |  | 7 |  | 2.34 | -10 |  |  |  |  | 0.3 | 10 |  | 0.19 | 51 | -1 | 0.06 |  | 5 | 320 |  |  |  | 2.02 | 11 | 2 |  |  | 43 |  |  | -20 | 0.1 | -10 | -10 | 26 | -10 |  |  |  | ALS | WH12241139 | 2012-10-15 | 2012-11-07 | geology | 2012-11-08 08:33
K-12-0486 | M376348 | 280.61 | 282.61 | HCORE | TRUE |  | -0.01 | 0.6 | -2 | 9 | -0.01 |  |  |  | 0.6 |  |  | -2 |  | 9 |  | 0.84 | 9 |  | 70 | -0.5 | -2 | 0.12 | -0.5 |  |  | 3 | 46 |  | 28 |  | 2.13 | -10 |  |  |  |  | 0.09 | 10 |  | 0.18 | 45 | 1 | 0.06 |  | 8 | 430 |  |  |  | 1.75 | 9 | 2 |  |  | 21 |  |  | -20 | 0.07 | -10 | -10 | 18 | -10 |  |  |  | ALS | WH12241139 | 2012-10-15 | 2012-11-07 | geology | 2012-11-08 08:33
K-12-0486 | M376349 | 280.61 | 282.61 | DUP | FALSE | M376348 | -0.01 | -0.5 | -2 | 9 | -0.01 |  |  |  | -0.5 |  |  | -2 |  | 9 |  | 0.83 | 6 |  | 70 | -0.5 | -2 | 0.11 | -0.5 |  |  | 3 | 45 |  | 26 |  | 2.15 | -10 |  |  |  |  | 0.09 | 10 |  | 0.17 | 47 | -1 | 0.06 |  | 7 | 410 |  |  |  | 1.76 | 7 | 2 |  |  | 20 |  |  | -20 | 0.07 | -10 | -10 | 17 | -10 |  |  |  | ALS | WH12241139 | 2012-10-15 | 2012-11-07 | geology | 2012-11-08 08:33
K-12-0486 | M376350 | 282.61 | 283.85 | HCORE | FALSE |  | -0.01 | -0.5 | 3 | 52 | -0.01 |  |  |  | -0.5 |  |  | 3 |  | 52 |  | 6.94 | -5 |  | 1340 | 1.8 | -2 | 1.58 | -0.5 |  |  | 9 | 99 |  | 48 |  | 3.87 | 20 |  |  |  |  | 1.74 | 30 |  | 0.85 | 249 | 5 | 0.47 |  | 43 | 840 |  |  |  | 1.31 | -5 | 13 |  |  | 158 |  |  | -20 | 0.41 | -10 | -10 | 127 | -10 |  |  |  | ALS | WH12241139 | 2012-10-15 | 2012-11-07 | geology | 2012-11-08 08:33
K-12-0486 | M376351 | 283.85 | 285.02 | HCORE | FALSE |  | 0.02 | -0.5 | -2 | 44 | 0.02 |  |  |  | -0.5 |  |  | -2 |  | 44 |  | 8.49 | 8 |  | 1690 | 1.8 | 2 | 3.02 | -0.5 |  |  | 19 | 118 |  | 67 |  | 5.31 | 20 |  |  |  |  | 1.99 | 30 |  | 1.77 | 546 | -1 | 0.56 |  | 59 | 1100 |  |  |  | 0.17 | -5 | 20 |  |  | 176 |  |  | -20 | 0.64 | -10 | -10 | 207 | -10 |  |  |  | ALS | WH12241139 | 2012-10-15 | 2012-11-07 | geology | 2012-11-08 08:33
K-12-0486 | M376352 | 285.02 | 287 | HCORE | FALSE |  | 0.01 | -0.5 | -2 | 109 | 0.01 |  |  |  | -0.5 |  |  | -2 |  | 109 |  | 7.22 | 13 |  | 560 | 0.6 | 3 | 6.41 | -0.5 |  |  | 37 | 17 |  | 258 |  | 8.93 | 20 |  |  |  |  | 0.07 | 10 |  | 2.61 | 1525 | -1 | 1.33 |  | 32 | 850 |  |  |  | 0.04 | -5 | 33 |  |  | 248 |  |  | -20 | 1.2 | -10 | -10 | 343 | -10 |  |  |  | ALS | WH12241139 | 2012-10-15 | 2012-11-07 | geology | 2012-11-08 08:33
K-12-0486 | M376353 | 287 | 289.06 | HCORE | FALSE |  | 0.02 | -0.5 | -2 | 83 | 0.02 |  |  |  | -0.5 |  |  | -2 |  | 83 |  | 8.01 | 23 |  | 100 | 0.5 | 2 | 7.67 | -0.5 |  |  | 30 | 19 |  | 196 |  | 7.04 | 20 |  |  |  |  | 0.15 | 10 |  | 2.18 | 1215 | -1 | 1.87 |  | 31 | 610 |  |  |  | 0.02 | -5 | 27 |  |  | 223 |  |  | -20 | 0.93 | -10 | -10 | 280 | -10 |  |  |  | ALS | WH12241139 | 2012-10-15 | 2012-11-07 | geology | 2012-11-08 08:34
K-12-0486 | M376354 | 289.06 | 291.04 | HCORE | FALSE |  | -0.01 | -0.5 | -2 | 81 | -0.01 |  |  |  | -0.5 |  |  | -2 |  | 81 |  | 8.23 | 10 |  | 40 | -0.5 | -2 | 7.64 | -0.5 |  |  | 33 | 31 |  | 161 |  | 7 | 20 |  |  |  |  | 0.05 | 10 |  | 2.58 | 1210 | -1 | 1.86 |  | 46 | 540 |  |  |  | 0.02 | -5 | 29 |  |  | 223 |  |  | -20 | 0.85 | -10 | -10 | 281 | -10 |  |  |  | ALS | WH12241139 | 2012-10-15 | 2012-11-07 | geology | 2012-11-08 08:34
K-12-0486 | M376355 | 291.04 | 293 | HCORE | FALSE |  | -0.01 | -0.5 | -2 | 80 | -0.01 |  |  |  | -0.5 |  |  | -2 |  | 80 |  | 8.17 | 6 |  | 50 | -0.5 | -2 | 7.8 | -0.5 |  |  | 35 | 39 |  | 169 |  | 7.07 | 20 |  |  |  |  | 0.07 | 10 |  | 2.72 | 1185 | -1 | 1.78 |  | 60 | 540 |  |  |  | 0.02 | -5 | 27 |  |  | 257 |  |  | -20 | 0.87 | -10 | -10 | 290 | -10 |  |  |  | ALS | WH12241139 | 2012-10-15 | 2012-11-07 | geology | 2012-11-08 08:34
K-12-0486 | M376357 | 293 | 295.04 | HCORE | FALSE |  | -0.01 | -0.5 | -2 | 81 | -0.01 |  |  |  | -0.5 |  |  | -2 |  | 81 |  | 7.67 | -5 |  | 50 | -0.5 | -2 | 8.44 | -0.5 |  |  | 38 | 84 |  | 164 |  | 7.23 | 20 |  |  |  |  | 0.1 | 10 |  | 3.45 | 1280 | -1 | 1.55 |  | 83 | 510 |  |  |  | 0.02 | -5 | 32 |  |  | 190 |  |  | -20 | 0.78 | -10 | -10 | 282 | -10 |  |  |  | ALS | WH12241139 | 2012-10-15 | 2012-11-07 | geology | 2012-11-08 08:34
K-12-0486 | M376358 | 295.04 | 297.02 | HCORE | FALSE |  | -0.01 | -0.5 | -2 | 73 | -0.01 |  |  |  | -0.5 |  |  | -2 |  | 73 |  | 7.35 | 5 |  | 80 | -0.5 | -2 | 8.09 | -0.5 |  |  | 40 | 155 |  | 136 |  | 7.06 | 20 |  |  |  |  | 0.1 | 10 |  | 4.01 | 1210 | -1 | 1.26 |  | 108 | 440 |  |  |  | 0.01 | -5 | 35 |  |  | 198 |  |  | -20 | 0.69 | -10 | -10 | 284 | -10 |  |  |  | ALS | WH12241139 | 2012-10-15 | 2012-11-07 | geology | 2012-11-08 08:34
K-12-0486 | M376359 | 297.02 | 299 | HCORE | FALSE |  | -0.01 | -0.5 | -2 | 78 | -0.01 |  |  |  | -0.5 |  |  | -2 |  | 78 |  | 7.38 | -5 |  | 60 | -0.5 | 3 | 8.11 | -0.5 |  |  | 41 | 169 |  | 139 |  | 7.26 | 20 |  |  |  |  | 0.1 | 10 |  | 4.09 | 1265 | -1 | 1.31 |  | 108 | 420 |  |  |  | 0.01 | -5 | 34 |  |  | 206 |  |  | -20 | 0.72 | -10 | -10 | 297 | -10 |  |  |  | ALS | WH12241139 | 2012-10-15 | 2012-11-07 | geology | 2012-11-08 08:34
K-12-0486 | M376360 | 299 | 301.04 | HCORE | FALSE |  | -0.01 | -0.5 | -2 | 67 | -0.01 |  |  |  | -0.5 |  |  | -2 |  | 67 |  | 7.79 | 12 |  | 70 | -0.5 | -2 | 8.16 | -0.5 |  |  | 41 | 163 |  | 136 |  | 6.6 | 20 |  |  |  |  | 0.1 | 10 |  | 3.44 | 1155 | -1 | 1.49 |  | 97 | 440 |  |  |  | 0.03 | -5 | 33 |  |  | 215 |  |  | -20 | 0.74 | -10 | -10 | 284 | -10 |  |  |  | ALS | WH12241139 | 2012-10-15 | 2012-11-07 | geology | 2012-11-08 08:34
K-12-0486 | M376361 | 301.04 | 303.06 | HCORE | FALSE |  | -0.01 | -0.5 | -2 | 72 | -0.01 |  |  |  | -0.5 |  |  | -2 |  | 72 |  | 7.2 | 11 |  | 80 | -0.5 | 3 | 6.98 | -0.5 |  |  | 36 | 164 |  | 160 |  | 6.56 | 20 |  |  |  |  | 0.16 | 10 |  | 3.55 | 1090 | -1 | 1.78 |  | 95 | 450 |  |  |  | 0.02 | -5 | 32 |  |  | 156 |  |  | -20 | 0.71 | -10 | -10 | 265 | -10 |  |  |  | ALS | WH12241139 | 2012-10-15 | 2012-11-07 | geology | 2012-11-08 08:34
K-12-0486 | M376363 | 303.06 | 305 | HCORE | FALSE |  | -0.01 | -0.5 | -2 | 77 | -0.01 |  |  |  | -0.5 |  |  | -2 |  | 77 |  | 7.62 | -5 |  | 50 | -0.5 | 2 | 7.82 | -0.5 |  |  | 37 | 132 |  | 162 |  | 7.09 | 20 |  |  |  |  | 0.09 | 10 |  | 3.55 | 1195 | -1 | 1.36 |  | 87 | 520 |  |  |  | 0.02 | -5 | 32 |  |  | 221 |  |  | -20 | 0.81 | -10 | -10 | 288 | -10 |  |  |  | ALS | WH12241139 | 2012-10-15 | 2012-11-07 | geology | 2012-11-08 08:34
K-12-0486 | M376364 | 305 | 307.01 | HCORE | FALSE |  | -0.01 | -0.5 | -2 | 79 | -0.01 |  |  |  | -0.5 |  |  | -2 |  | 79 |  | 7.52 | -5 |  | 70 | -0.5 | 3 | 8.12 | -0.5 |  |  | 38 | 142 |  | 160 |  | 7.09 | 20 |  |  |  |  | 0.09 | 10 |  | 3.51 | 1230 | -1 | 1.45 |  | 91 | 500 |  |  |  | 0.02 | -5 | 31 |  |  | 223 |  |  | -20 | 0.79 | -10 | -10 | 287 | -10 |  |  |  | ALS | WH12241139 | 2012-10-15 | 2012-11-07 | geology | 2012-11-08 08:34
K-12-0486 | M376365 | 307.01 | 308.97 | HCORE | FALSE |  | -0.01 | -0.5 | -2 | 79 | -0.01 |  |  |  | -0.5 |  |  | -2 |  | 79 |  | 7.24 | -5 |  | 50 | -0.5 | 4 | 7.85 | -0.5 |  |  | 39 | 161 |  | 158 |  | 7.37 | 20 |  |  |  |  | 0.06 | 10 |  | 3.66 | 1245 | -1 | 1.32 |  | 94 | 510 |  |  |  | 0.02 | -5 | 34 |  |  | 213 |  |  | -20 | 0.84 | -10 | -10 | 297 | -10 |  |  |  | ALS | WH12241139 | 2012-10-15 | 2012-11-07 | geology | 2012-11-08 08:34
K-12-0486 | M376366 | 308.97 | 311 | HCORE | TRUE |  | -0.01 | -0.5 | -2 | 79 | -0.01 |  |  |  | -0.5 |  |  | -2 |  | 79 |  | 7.4 | -5 |  | 40 | -0.5 | 3 | 7.86 | -0.5 |  |  | 39 | 159 |  | 152 |  | 7.41 | 20 |  |  |  |  | 0.04 | 10 |  | 3.75 | 1255 | -1 | 1.51 |  | 98 | 520 |  |  |  | 0.02 | -5 | 33 |  |  | 220 |  |  | -20 | 0.82 | -10 | -10 | 297 | -10 |  |  |  | ALS | WH12241139 | 2012-10-15 | 2012-11-07 | geology | 2012-11-08 08:34
K-12-0486 | M376367 | 308.97 | 311 | DUP | FALSE | M376366 | -0.01 | -0.5 | -2 | 76 | -0.01 |  |  |  | -0.5 |  |  | -2 |  | 76 |  | 7.07 | -5 |  | 40 | -0.5 | -2 | 7.66 | -0.5 |  |  | 39 | 155 |  | 151 |  | 7.16 | 20 |  |  |  |  | 0.04 | 10 |  | 3.61 | 1220 | -1 | 1.45 |  | 94 | 500 |  |  |  | 0.02 | -5 | 32 |  |  | 212 |  |  | -20 | 0.79 | -10 | -10 | 286 | -10 |  |  |  | ALS | WH12241139 | 2012-10-15 | 2012-11-07 | geology | 2012-11-08 08:34
K-12-0486 | M376368 | 311 | 313.06 | HCORE | FALSE |  | -0.01 | -0.5 | 5 | 80 | -0.01 |  |  |  | -0.5 |  |  | 5 |  | 80 |  | 7.54 | 7 |  | 20 | 0.5 | 2 | 8.38 | -0.5 |  |  | 44 | 225 |  | 174 |  | 7.84 | 20 |  |  |  |  | 0.03 | 10 |  | 3.64 | 1280 | -1 | 1.55 |  | 124 | 570 |  |  |  | 0.07 | -5 | 35 |  |  | 246 |  |  | -20 | 0.89 | -10 | -10 | 326 | -10 |  |  |  | ALS | WH12241139 | 2012-10-15 | 2012-11-07 | geology | 2012-11-08 08:34
K-12-0486 | M376369 | 313.06 | 314.48 | HCORE | FALSE |  | -0.01 | -0.5 | 5 | 69 | -0.01 |  |  |  | -0.5 |  |  | 5 |  | 69 |  | 7.71 | 9 |  | 1450 | 1.7 | -2 | 4.88 | -0.5 |  |  | 24 | 114 |  | 122 |  | 6.21 | 20 |  |  |  |  | 1.71 | 20 |  | 1.8 | 700 | -1 | 0.96 |  | 58 | 910 |  |  |  | 0.54 | -5 | 22 |  |  | 249 |  |  | -20 | 0.71 | -10 | -10 | 224 | -10 |  |  |  | ALS | WH12241139 | 2012-10-15 | 2012-11-07 | geology | 2012-11-08 08:34
K-12-0486 | M376370 | 314.48 | 315.8 | HCORE | FALSE |  | -0.01 | -0.5 | 8 | 67 | -0.01 |  |  |  | -0.5 |  |  | 8 |  | 67 |  | 6.44 | 7 |  | 1870 | 1.7 | -2 | 3.64 | -0.5 |  |  | 9 | 106 |  | 24 |  | 3.23 | 20 |  |  |  |  | 1.54 | 30 |  | 0.78 | 186 | -1 | 2.02 |  | 44 | 970 |  |  |  | 0.41 | 6 | 12 |  |  | 210 |  |  | -20 | 0.42 | -10 | -10 | 136 | -10 |  |  |  | ALS | WH12241139 | 2012-10-15 | 2012-11-07 | geology | 2012-11-08 08:34
K-12-0486 | M376371 | 315.8 | 317 | HCORE | FALSE |  | -0.01 | -0.5 | 10 | 33 | -0.01 |  |  |  | -0.5 |  |  | 10 |  | 33 |  | 6.24 | 6 |  | 1650 | 1.8 | -2 | 0.84 | -0.5 |  |  | 11 | 122 |  | 27 |  | 2.65 | 20 |  |  |  |  | 1.4 | 30 |  | 0.8 | 96 | -1 | 2.54 |  | 46 | 1060 |  |  |  | 1.07 | 5 | 11 |  |  | 152 |  |  | -20 | 0.46 | -10 | -10 | 136 | -10 |  |  |  | ALS | WH12241139 | 2012-10-15 | 2012-11-07 | geology | 2012-11-08 08:34
K-12-0486 | M376372 | 317 | 318.67 | HCORE | FALSE |  | -0.01 | -0.5 | 11 | 51 | -0.01 |  |  |  | -0.5 |  |  | 11 |  | 51 |  | 5.11 | -5 |  | 780 | 1.1 | -2 | 6.75 | -0.5 |  |  | 8 | 94 |  | 18 |  | 4.12 | 10 |  |  |  |  | 0.44 | 30 |  | 0.99 | 361 | -1 | 1.7 |  | 35 | 1490 |  |  |  | 0.73 | -5 | 10 |  |  | 241 |  |  | -20 | 0.36 | -10 | -10 | 99 | -10 |  |  |  | ALS | WH12241139 | 2012-10-15 | 2012-11-07 | geology | 2012-11-08 08:34
K-12-0486 | M376374 | 318.67 | 320 | HCORE | FALSE |  | -0.01 | -0.5 | 14 | 96 | -0.01 |  |  |  | -0.5 |  |  | 14 |  | 96 |  | 7.05 | 18 |  | 30 | 0.5 | -2 | 7.03 | 0.5 |  |  | 35 | 101 |  | 139 |  | 7.57 | 20 |  |  |  |  | 0.04 | 10 |  | 3.09 | 1195 | -1 | 0.69 |  | 67 | 570 |  |  |  | 0.05 | -5 | 32 |  |  | 284 |  |  | -20 | 0.89 | -10 | -10 | 290 | -10 |  |  |  | ALS | WH12241139 | 2012-10-15 | 2012-11-07 | geology | 2012-11-08 08:34
K-12-0486 | M376375 | 320 | 321.18 | HCORE | FALSE |  | -0.01 | -0.5 | 11 | 89 | -0.01 |  |  |  | -0.5 |  |  | 11 |  | 89 |  | 6.97 | 25 |  | 240 | 0.6 | -2 | 6.6 | -0.5 |  |  | 23 | 32 |  | 24 |  | 6.04 | 20 |  |  |  |  | 0.19 | 10 |  | 2.04 | 906 | -1 | 1.04 |  | 34 | 530 |  |  |  | 0.03 | -5 | 24 |  |  | 359 |  |  | -20 | 0.72 | -10 | -10 | 235 | -10 |  |  |  | ALS | WH12241139 | 2012-10-15 | 2012-11-07 | geology | 2012-11-08 08:34
K-12-0486 | M376376 | 321.18 | 322.68 | HCORE | FALSE |  | 0.01 | -0.5 | 26 | 126 | 0.01 |  |  |  | -0.5 |  |  | 26 |  | 126 |  | 6.9 | 8 |  | 1740 | 1.9 | -2 | 3.22 | -0.5 |  |  | 10 | 117 |  | 27 |  | 3.59 | 20 |  |  |  |  | 1.53 | 30 |  | 1.13 | 232 | -1 | 1.47 |  | 41 | 860 |  |  |  | 0.64 | -5 | 12 |  |  | 209 |  |  | -20 | 0.49 | -10 | -10 | 119 | -10 |  |  |  | ALS | WH12241139 | 2012-10-15 | 2012-11-07 | geology | 2012-11-08 08:34
K-12-0486 | M376377 | 322.68 | 324.93 | HCORE | FALSE |  | -0.01 | -0.5 | 3 | 109 | -0.01 |  |  |  | -0.5 |  |  | 3 |  | 109 |  | 6.95 | 8 |  | 30 | 0.6 | -2 | 7.01 | -0.5 |  |  | 40 | 15 |  | 229 |  | 9.78 | 20 |  |  |  |  | 0.02 | 10 |  | 3 | 1595 | -1 | 1.02 |  | 38 | 740 |  |  |  | 0.03 | 5 | 36 |  |  | 371 |  |  | -20 | 1.23 | -10 | -10 | 414 | -10 |  |  |  | ALS | WH12241139 | 2012-10-15 | 2012-11-07 | geology | 2012-11-08 08:34
K-12-0486 | M376378 | 324.93 | 327.22 | HCORE | FALSE |  | -0.01 | -0.5 | 2 | 92 | -0.01 |  |  |  | -0.5 |  |  | 2 |  | 92 |  | 7.91 | 10 |  | 40 | 0.5 | -2 | 7.05 | -0.5 |  |  | 33 | 42 |  | 202 |  | 8.22 | 20 |  |  |  |  | 0.02 | 10 |  | 2.7 | 1325 | -1 | 1.66 |  | 42 | 680 |  |  |  | 0.03 | -5 | 32 |  |  | 344 |  |  | -20 | 1 | -10 | -10 | 316 | -10 |  |  |  | ALS | WH12241139 | 2012-10-15 | 2012-11-07 | geology | 2012-11-08 08:34
K-12-0486 | M376379 | 327.22 | 329 | HCORE | FALSE |  | -0.01 | -0.5 | 16 | 49 | -0.01 |  |  |  | -0.5 |  |  | 16 |  | 49 |  | 8.3 | 13 |  | 1910 | 2.3 | -2 | 1.9 | -0.5 |  |  | 12 | 119 |  | 26 |  | 3.57 | 20 |  |  |  |  | 2.03 | 40 |  | 0.83 | 192 | -1 | 1.55 |  | 52 | 910 |  |  |  | 0.39 | -5 | 15 |  |  | 194 |  |  | -20 | 0.52 | -10 | -10 | 154 | -10 |  |  |  | ALS | WH12241139 | 2012-10-15 | 2012-11-07 | geology | 2012-11-08 08:34
K-12-0486 | M376380 | 329 | 330.25 | HCORE | FALSE |  | -0.01 | -0.5 | 14 | 45 | -0.01 |  |  |  | -0.5 |  |  | 14 |  | 45 |  | 8.91 | 20 |  | 1780 | 2.7 | -2 | 1.73 | -0.5 |  |  | 14 | 117 |  | 56 |  | 4.03 | 20 |  |  |  |  | 2.2 | 40 |  | 0.9 | 232 | -1 | 0.91 |  | 55 | 1120 |  |  |  | 0.59 | -5 | 17 |  |  | 190 |  |  | -20 | 0.58 | -10 | -10 | 161 | -10 |  |  |  | ALS | WH12241139 | 2012-10-15 | 2012-11-07 | geology | 2012-11-08 08:34
K-12-0486 | M376381 | 330.25 | 331.81 | HCORE | FALSE |  | -0.01 | -0.5 | 7 | 52 | -0.01 |  |  |  | -0.5 |  |  | 7 |  | 52 |  | 5.35 | 8 |  | 840 | 1.6 | -2 | 1.33 | -0.5 |  |  | 8 | 88 |  | 22 |  | 2.45 | 10 |  |  |  |  | 1.21 | 30 |  | 0.5 | 147 | -1 | 0.47 |  | 30 | 610 |  |  |  | 0.33 | -5 | 10 |  |  | 126 |  |  | -20 | 0.36 | -10 | -10 | 89 | -10 |  |  |  | ALS | WH12246783 | 2012-10-22 | 2012-11-10 | geology | 2012-11-11 08:15
K-12-0486 | M376382 | 331.81 | 332.05 | HCORE | FALSE |  | -0.01 | -0.5 | 8 | 86 | -0.01 |  |  |  | -0.5 |  |  | 8 |  | 86 |  | 7.33 | 23 |  | 440 | 0.6 | -2 | 7.46 | -0.5 |  |  | 38 | 182 |  | 139 |  | 7.46 | 20 |  |  |  |  | 0.57 | 10 |  | 3.72 | 1235 | -1 | 0.22 |  | 93 | 600 |  |  |  | 0.03 | -5 | 32 |  |  | 297 |  |  | -20 | 0.88 | -10 | -10 | 281 | -10 |  |  |  | ALS | WH12246783 | 2012-10-22 | 2012-11-10 | geology | 2012-11-11 08:15
K-12-0486 | M376384 | 332.05 | 333.63 | HCORE | FALSE |  | -0.01 | -0.5 | 12 | 39 | -0.01 |  |  |  | -0.5 |  |  | 12 |  | 39 |  | 2.21 | 11 |  | 270 | -0.5 | -2 | 1.98 | -0.5 |  |  | 5 | 51 |  | 13 |  | 1.65 | 10 |  |  |  |  | 0.42 | 10 |  | 0.54 | 211 | -1 | 0.11 |  | 16 | 300 |  |  |  | 0.09 | -5 | 5 |  |  | 92 |  |  | -20 | 0.2 | -10 | -10 | 51 | -10 |  |  |  | ALS | WH12246783 | 2012-10-22 | 2012-11-10 | geology | 2012-11-11 08:15
K-12-0486 | M376385 | 333.63 | 335 | HCORE | FALSE |  | -0.01 | -0.5 | 9 | 32 | -0.01 |  |  |  | -0.5 |  |  | 9 |  | 32 |  | 2.25 | 8 |  | 300 | 0.5 | -2 | 2.83 | -0.5 |  |  | 4 | 50 |  | 11 |  | 1.31 | 10 |  |  |  |  | 0.51 | 10 |  | 0.27 | 123 | -1 | 0.19 |  | 14 | 370 |  |  |  | 0.33 | 7 | 4 |  |  | 166 |  |  | -20 | 0.18 | -10 | -10 | 42 | -10 |  |  |  | ALS | WH12246783 | 2012-10-22 | 2012-11-10 | geology | 2012-11-11 08:15
K-12-0486 | M376386 | 335 | 337.07 | HCORE | TRUE |  | 0.01 | -0.5 | 9 | 50 | 0.01 |  |  |  | -0.5 |  |  | 9 |  | 50 |  | 3.72 | 10 |  | 500 | 1 | -2 | 1.46 | -0.5 |  |  | 6 | 63 |  | 11 |  | 1.89 | 10 |  |  |  |  | 0.93 | 20 |  | 0.39 | 133 | -1 | 0.29 |  | 23 | 460 |  |  |  | 0.48 | 5 | 7 |  |  | 115 |  |  | -20 | 0.23 | -10 | -10 | 65 | -10 |  |  |  | ALS | WH12246783 | 2012-10-22 | 2012-11-10 | geology | 2012-11-11 08:15
K-12-0486 | M376387 | 335 | 337.07 | DUP | FALSE | M376386 | 0.02 | -0.5 | 9 | 48 | 0.02 |  |  |  | -0.5 |  |  | 9 |  | 48 |  | 3.73 | 9 |  | 510 | 1 | -2 | 1.43 | -0.5 |  |  | 5 | 60 |  | 11 |  | 1.87 | 10 |  |  |  |  | 0.92 | 20 |  | 0.39 | 131 | -1 | 0.29 |  | 23 | 470 |  |  |  | 0.46 | 9 | 7 |  |  | 115 |  |  | -20 | 0.23 | -10 | -10 | 64 | -10 |  |  |  | ALS | WH12246783 | 2012-10-22 | 2012-11-10 | geology | 2012-11-11 08:15
K-12-0486 | M376388 | 337.07 | 338 | HCORE | FALSE |  | 0.03 | -0.5 | 17 | 115 | 0.03 |  |  |  | -0.5 |  |  | 17 |  | 115 |  | 8.7 | 10 |  | 1280 | 2.4 | -2 | 2.2 | -0.5 |  |  | 11 | 125 |  | 24 |  | 4.43 | 20 |  |  |  |  | 2.12 | 30 |  | 0.86 | 265 | -1 | 0.79 |  | 52 | 1320 |  |  |  | 0.76 | 13 | 16 |  |  | 248 |  |  | -20 | 0.46 | -10 | -10 | 160 | -10 |  |  |  | ALS | WH12246783 | 2012-10-22 | 2012-11-10 | geology | 2012-11-11 08:15
K-12-0486 | M376389 | 338 | 339.92 | HCORE | FALSE |  | -0.01 | -0.5 | 4 | 21 | -0.01 |  |  |  | -0.5 |  |  | 4 |  | 21 |  | 1.3 | 6 |  | 230 | -0.5 | -2 | 0.24 | -0.5 |  |  | 2 | 46 |  | 4 |  | 0.7 | -10 |  |  |  |  | 0.35 | 10 |  | 0.19 | 49 | -1 | 0.07 |  | 7 | 340 |  |  |  | 0.18 | 5 | 3 |  |  | 22 |  |  | -20 | 0.15 | -10 | -10 | 26 | -10 |  |  |  | ALS | WH12246783 | 2012-10-22 | 2012-11-10 | geology | 2012-11-11 08:15
K-12-0486 | M376390 | 339.92 | 342.04 | HCORE | FALSE |  | -0.01 | -0.5 | 5 | 25 | -0.01 |  |  |  | -0.5 |  |  | 5 |  | 25 |  | 1.75 | 5 |  | 560 | 0.5 | -2 | 0.31 | -0.5 |  |  | 2 | 50 |  | 8 |  | 1.01 | -10 |  |  |  |  | 0.55 | 10 |  | 0.23 | 157 | -1 | 0.07 |  | 11 | 370 |  |  |  | 0.74 | -5 | 3 |  |  | 22 |  |  | -20 | 0.15 | -10 | -10 | 36 | 10 |  |  |  | ALS | WH12246783 | 2012-10-22 | 2012-11-10 | geology | 2012-11-11 08:15
K-12-0486 | M376391 | 342.04 | 343.1 | HCORE | FALSE |  | 0.04 | -0.5 | 4 | 98 | 0.04 |  |  |  | -0.5 |  |  | 4 |  | 98 |  | 7.79 | 22 |  | 40 | 0.7 | -2 | 4.56 | -0.5 |  |  | 45 | 157 |  | 201 |  | 8.47 | 20 |  |  |  |  | 0.01 | -10 |  | 3.43 | 1645 | -1 | -0.01 |  | 89 | 630 |  |  |  | 0.16 | 5 | 34 |  |  | 234 |  |  | -20 | 0.94 | -10 | -10 | 330 | 50 |  |  |  | ALS | WH12246783 | 2012-10-22 | 2012-11-10 | geology | 2012-11-11 08:15
K-12-0486 | M376392 | 343.1 | 345.15 | HCORE | FALSE |  | -0.01 | -0.5 | 3 | 47 | -0.01 |  |  |  | -0.5 |  |  | 3 |  | 47 |  | 1.83 | -5 |  | 440 | 0.5 | -2 | 0.22 | -0.5 |  |  | 5 | 56 |  | 28 |  | 1.26 | -10 |  |  |  |  | 0.41 | 10 |  | 0.64 | 144 | 3 | 0.04 |  | 16 | 650 |  |  |  | 0.49 | -5 | 4 |  |  | 13 |  |  | -20 | 0.18 | -10 | -10 | 46 | 10 |  |  |  | ALS | WH12246783 | 2012-10-22 | 2012-11-10 | geology | 2012-11-11 08:15
K-12-0486 | M376393 | 345.15 | 347 | HCORE | FALSE |  | -0.01 | -0.5 | 4 | 100 | -0.01 |  |  |  | -0.5 |  |  | 4 |  | 100 |  | 2.66 | -5 |  | 670 | 0.7 | -2 | 0.45 | -0.5 |  |  | 4 | 49 |  | 15 |  | 1.31 | 10 |  |  |  |  | 0.81 | 10 |  | 0.42 | 396 | -1 | 0.12 |  | 16 | 350 |  |  |  | 0.57 | 9 | 5 |  |  | 40 |  |  | -20 | 0.17 | -10 | -10 | 54 | -10 |  |  |  | ALS | WH12246783 | 2012-10-22 | 2012-11-10 | geology | 2012-11-11 08:15
K-12-0486 | M376395 | 347 | 348.25 | HCORE | FALSE |  | -0.01 | -0.5 | 22 | 33 | -0.01 |  |  |  | -0.5 |  |  | 22 |  | 33 |  | 0.66 | -5 |  | 190 | -0.5 | -2 | 0.64 | -0.5 |  |  | 1 | 29 |  | 4 |  | 0.62 | -10 |  |  |  |  | 0.22 | 10 |  | 0.13 | 484 | -1 | 0.02 |  | 3 | 210 |  |  |  | 0.42 | -5 | 1 |  |  | 10 |  |  | -20 | 0.07 | -10 | -10 | 15 | -10 |  |  |  | ALS | WH12246783 | 2012-10-22 | 2012-11-10 | geology | 2012-11-11 08:15
K-12-0486 | M376175 |  |  | BLANK | FALSE |  | -0.01 | -0.5 | -2 | 14 | -0.01 |  |  |  | -0.5 |  |  | -2 |  | 14 |  | 0.1 | -5 |  | 40 | -0.5 | -2 | 20.7 | -0.5 |  |  | 1 | -1 |  | 1 |  | 0.46 | -10 |  |  |  |  | 0.05 | -10 |  | 13.15 | 200 | -1 | 0.01 |  | 1 | 170 |  |  |  | -0.01 | -5 | -1 |  |  | 50 |  |  | -20 | -0.01 | -10 | -10 | 3 | -10 |  |  |  | ALS | WH12231383 | 2012-10-01 | 2012-10-18 | geology | 2012-10-22 17:07
K-12-0486 | M376185 |  |  | PM 1123 | FALSE |  | 1.48 | 30.7 | 63 | 59 | 1.48 |  |  |  | 30.7 |  |  | 63 |  | 59 |  | 6.75 | 20 |  | 970 | 0.9 | -2 | 1.8 | -0.5 |  |  | 7 | 31 |  | 2980 |  | 2.7 | 20 |  |  |  |  | 2.1 | 10 |  | 0.22 | 452 | 389 | 2.33 |  | 19 | 390 |  |  |  | 1.03 | 87 | 2 |  |  | 566 |  |  | -20 | 0.11 | -10 | -10 | 37 | 10 |  |  |  | ALS | WH12236492 | 2012-10-09 | 2012-10-30 | geology | 2012-11-01 14:37
K-12-0486 | M376196 |  |  | BLANK | FALSE |  | -0.01 | -0.5 | -2 | 16 | -0.01 |  |  |  | -0.5 |  |  | -2 |  | 16 |  | 0.06 | -5 |  | 150 | -0.5 | 2 | 20.5 | -0.5 |  |  | 1 | -1 |  | 2 |  | 0.48 | -10 |  |  |  |  | 0.03 | -10 |  | 12.8 | 228 | -1 | -0.01 |  | 1 | 170 |  |  |  | 0.01 | -5 | -1 |  |  | 45 |  |  | -20 | -0.01 | -10 | -10 | 2 | -10 |  |  |  | ALS | WH12236492 | 2012-10-09 | 2012-10-30 | geology | 2012-11-01 14:38
K-12-0486 | M376204 |  |  | PM 1123 | FALSE |  | 1.5 | 31.5 | 61 | 56 | 1.5 |  |  |  | 31.5 |  |  | 61 |  | 56 |  | 6.73 | 23 |  | 860 | 0.9 | 2 | 1.81 | -0.5 |  |  | 8 | 31 |  | 2970 |  | 2.71 | 20 |  |  |  |  | 2.08 | 10 |  | 0.22 | 448 | 395 | 2.32 |  | 18 | 390 |  |  |  | 1.03 | 86 | 2 |  |  | 569 |  |  | -20 | 0.11 | -10 | -10 | 37 | -10 |  |  |  | ALS | WH12236492 | 2012-10-09 | 2012-10-30 | geology | 2012-11-01 14:38
K-12-0486 | M376216 |  |  | BLANK | FALSE |  | -0.01 | -0.5 | -2 | 16 | -0.01 |  |  |  | -0.5 |  |  | -2 |  | 16 |  | 0.06 | -5 |  | 50 | -0.5 | 2 | 20.7 | -0.5 |  |  | -1 | -1 |  | 1 |  | 0.46 | -10 |  |  |  |  | 0.02 | -10 |  | 13 | 221 | -1 | 0.01 |  | 3 | 190 |  |  |  | 0.01 | -5 | -1 |  |  | 45 |  |  | -20 | -0.01 | -10 | -10 | 2 | -10 |  |  |  | ALS | WH12236492 | 2012-10-09 | 2012-10-30 | geology | 2012-11-01 14:38
K-12-0486 | M376225 |  |  | PM 1123 | FALSE |  | 1.45 | 31.2 | 58 | 58 | 1.45 |  |  |  | 31.2 |  |  | 58 |  | 58 |  | 6.88 | 23 |  | 840 | 0.9 | 4 | 1.76 | -0.5 |  |  | 9 | 30 |  | 3090 |  | 2.73 | 20 |  |  |  |  | 2.06 | 10 |  | 0.21 | 448 | 389 | 2.35 |  | 17 | 380 |  |  |  | 1.02 | 83 | 2 |  |  | 571 |  |  | -20 | 0.11 | -10 | -10 | 38 | -10 |  |  |  | ALS | WH12236492 | 2012-10-09 | 2012-10-30 | geology | 2012-11-01 14:38
K-12-0486 | M376239 |  |  | BLANK | FALSE |  | -0.01 | -0.5 | 2 | 22 | -0.01 |  |  |  | -0.5 |  |  | 2 |  | 22 |  | 0.05 | -5 |  | 20 | -0.5 | 2 | 20.1 | -0.5 |  |  | -1 | -1 |  | 5 |  | 0.44 | -10 |  |  |  |  | 0.02 | -10 |  | 12.55 | 215 | -1 | -0.01 |  | 3 | 410 |  |  |  | -0.01 | -5 | -1 |  |  | 46 |  |  | -20 | -0.01 | -10 | -10 | 2 | -10 |  |  |  | ALS | WH12236492 | 2012-10-09 | 2012-10-30 | geology | 2012-11-01 14:38
K-12-0486 | M376245 |  |  | PM 1123 | FALSE |  | 1.41 | 32.5 | 59 | 62 | 1.41 |  |  |  | 32.5 |  |  | 59 |  | 62 |  | 7.14 | 22 |  | 890 | 1 | 3 | 1.86 | -0.5 |  |  | 8 | 31 |  | 3210 |  | 2.85 | 20 |  |  |  |  | 2.15 | 10 |  | 0.23 | 477 | 402 | 2.43 |  | 20 | 410 |  |  |  | 1.05 | 87 | 2 |  |  | 590 |  |  | -20 | 0.12 | -10 | -10 | 40 | 10 |  |  |  | ALS | WH12236492 | 2012-10-09 | 2012-10-30 | geology | 2012-11-01 14:38
K-12-0486 | M376256 |  |  | BLANK | FALSE |  | -0.01 | -0.5 | 5 | 19 | -0.01 |  |  |  | -0.5 |  |  | 5 |  | 19 |  | 0.05 | -5 |  | 40 | -0.5 | 7 | 20.5 | -0.5 |  |  | -1 | -1 |  | 3 |  | 0.47 | -10 |  |  |  |  | 0.02 | -10 |  | 12.65 | 212 | 1 | -0.01 |  | 2 | 170 |  |  |  | -0.01 | -5 | -1 |  |  | 40 |  |  | -20 | -0.01 | -10 | -10 | 2 | -10 |  |  |  | ALS | WH12236492 | 2012-10-09 | 2012-10-30 | geology | 2012-11-01 14:38
K-12-0486 | M376265 |  |  | BLANK | FALSE |  | -0.01 | -0.5 | 32 | 22 | -0.01 |  |  |  | -0.5 |  |  | 32 |  | 22 |  | 0.04 | -5 |  | 20 | -0.5 | -2 | 20.9 | -0.5 |  |  | -1 | -1 |  | 4 |  | 0.49 | -10 |  |  |  |  | 0.02 | -10 |  | 12.9 | 252 | -1 | -0.01 |  | -1 | 160 |  |  |  | -0.01 | -5 | -1 |  |  | 44 |  |  | -20 | -0.01 | -10 | -10 | 2 | -10 |  |  |  | ALS | WH12236492 | 2012-10-09 | 2012-10-30 | geology | 2012-11-01 14:38
K-12-0486 | M376267 |  |  | PM 1133 | FALSE |  | 0.18 | 791 | 62300 | 6940 | 0.18 |  |  |  | 100 | 791 |  | 10000 | 6.23 | 6940 |  | 3.86 | 182 |  | 420 | -0.5 | -2 | 2.32 | 121.5 |  |  | 14 | 19 |  | 2490 |  | 3.75 | 10 |  |  |  |  | 0.81 | 10 |  | 0.54 | 4120 | 7 | 1.26 |  | 9 | 340 |  |  |  | 1.59 | 633 | 5 |  |  | 285 |  |  | -20 | 0.15 | -10 | -10 | 60 | -10 |  |  |  | ALS | WH12236492 | 2012-10-09 | 2012-10-30 | geology | 2012-11-01 14:38
K-12-0486 | M376284 |  |  | BLANK | FALSE |  | -0.01 | -0.5 | 2 | 16 | -0.01 |  |  |  | -0.5 |  |  | 2 |  | 16 |  | 0.04 | 5 |  | 20 | -0.5 | 3 | 20.8 | -0.5 |  |  | -1 | -1 |  | -1 |  | 0.47 | -10 |  |  |  |  | 0.02 | -10 |  | 12.85 | 203 | -1 | -0.01 |  | -1 | 170 |  |  |  | -0.01 | -5 | -1 |  |  | 42 |  |  | -20 | -0.01 | -10 | -10 | 2 | -10 |  |  |  | ALS | WH12236492 | 2012-10-09 | 2012-10-30 | geology | 2012-11-01 14:39
K-12-0486 | M376287 |  |  | PB 137 | FALSE |  | 0.05 | 111 | 25100 | 26500 | 0.05 |  |  |  | 100 | 111 |  | 10000 | 2.51 | 10000 | 2.65 | 6.84 | 107 |  | 660 | 0.6 | 6 | 3.96 | 224 |  |  | 13 | 10 |  | 1970 |  | 5.03 | 10 |  |  |  |  | 1 | 10 |  | 1.34 | 2250 | 31 | 2.05 |  | 5 | 540 |  |  |  | 2.48 | 213 | 13 |  |  | 432 |  |  | -20 | 0.26 | -10 | -10 | 114 | -10 |  |  |  | ALS | WH12236492 | 2012-10-09 | 2012-10-30 | geology | 2012-11-01 14:39
K-12-0486 | M376304 |  |  | BLANK | FALSE |  | -0.01 | -0.5 | 5 | 16 | -0.01 |  |  |  | -0.5 |  |  | 5 |  | 16 |  | 0.04 | -5 |  | 20 | -0.5 | -2 | 21 | -0.5 |  |  | -1 | -1 |  | 3 |  | 0.47 | -10 |  |  |  |  | 0.01 | -10 |  | 13.05 | 201 | -1 | -0.01 |  | -1 | 200 |  |  |  | 0.01 | 5 | -1 |  |  | 48 |  |  | -20 | -0.01 | -10 | -10 | 2 | -10 |  |  |  | ALS | WH12236492 | 2012-10-09 | 2012-10-30 | geology | 2012-11-01 14:39
K-12-0486 | M376308 |  |  | PM 1123 | FALSE |  | 1.46 | 33.1 | 62 | 60 | 1.46 |  |  |  | 33.1 |  |  | 62 |  | 60 |  | 6.82 | 28 |  | 900 | 1 | -2 | 1.88 | -0.5 |  |  | 7 | 35 |  | 3060 |  | 2.84 | 20 |  |  |  |  | 2.06 | 10 |  | 0.22 | 446 | 400 | 2.41 |  | 18 | 420 |  |  |  | 1.07 | 84 | 2 |  |  | 594 |  |  | -20 | 0.12 | -10 | -10 | 40 | -10 |  |  |  | ALS | WH12236492 | 2012-10-09 | 2012-10-30 | geology | 2012-11-01 14:39
K-12-0486 | M376323 |  |  | BLANK | FALSE |  | 0.01 | -0.5 | -2 | 17 | 0.01 |  |  |  | -0.5 |  |  | -2 |  | 17 |  | 0.03 | -5 |  | 20 | -0.5 | 11 | 21 | -0.5 |  |  | -1 | -1 |  | -1 |  | 0.46 | -10 |  |  |  |  | 0.01 | -10 |  | 13.1 | 212 | -1 | -0.01 |  | -1 | 230 |  |  |  | -0.01 | -5 | -1 |  |  | 47 |  |  | -20 | -0.01 | -10 | -10 | 2 | -10 |  |  |  | ALS | WH12241139 | 2012-10-15 | 2012-11-07 | geology | 2012-11-08 08:33
K-12-0486 | M376329 |  |  | PB 137 | FALSE |  | 0.02 | 114 | 25000 | 24100 | 0.02 |  |  |  | 100 | 114 |  | 10000 | 2.5 | 10000 | 2.41 | 6.71 | 106 |  | 790 | 0.7 | 12 | 4 | 227 |  |  | 12 | 10 |  | 2090 |  | 5.12 | 20 |  |  |  |  | 1.01 | 10 |  | 1.35 | 2300 | 32 | 2.09 |  | 5 | 550 |  |  |  | 2.58 | 220 | 13 |  |  | 443 |  |  | -20 | 0.26 | 10 | -10 | 118 | 10 |  |  |  | ALS | WH12241139 | 2012-10-15 | 2012-11-07 | geology | 2012-11-08 08:33
K-12-0486 | M376344 |  |  | BLANK | FALSE |  | -0.01 | -0.5 | -2 | 15 | -0.01 |  |  |  | -0.5 |  |  | -2 |  | 15 |  | 0.06 | -5 |  | 20 | -0.5 | -2 | 20.1 | -0.5 |  |  | -1 | -1 |  | 1 |  | 0.43 | -10 |  |  |  |  | 0.02 | -10 |  | 12.1 | 207 | -1 | -0.01 |  | -1 | 180 |  |  |  | -0.01 | -5 | -1 |  |  | 48 |  |  | -20 | -0.01 | -10 | -10 | 2 | -10 |  |  |  | ALS | WH12241139 | 2012-10-15 | 2012-11-07 | geology | 2012-11-08 08:33
K-12-0486 | M376356 |  |  | PM 1123 | FALSE |  | 1.49 | 31.7 | 60 | 56 | 1.49 |  |  |  | 31.7 |  |  | 60 |  | 56 |  | 6.77 | 21 |  | 880 | 0.9 | -2 | 1.84 | -0.5 |  |  | 8 | 32 |  | 3020 |  | 2.73 | 20 |  |  |  |  | 2.07 | 10 |  | 0.21 | 441 | 391 | 2.33 |  | 17 | 390 |  |  |  | 1.06 | 81 | 2 |  |  | 579 |  |  | -20 | 0.11 | -10 | -10 | 38 | -10 |  |  |  | ALS | WH12241139 | 2012-10-15 | 2012-11-07 | geology | 2012-11-08 08:34
K-12-0486 | M376362 |  |  | BLANK | FALSE |  | -0.01 | -0.5 | 2 | 14 | -0.01 |  |  |  | -0.5 |  |  | 2 |  | 14 |  | 0.05 | -5 |  | 10 | -0.5 | -2 | 20.7 | -0.5 |  |  | -1 | -1 |  | -1 |  | 0.46 | -10 |  |  |  |  | 0.01 | -10 |  | 12.35 | 201 | -1 | 0.01 |  | -1 | 170 |  |  |  | 0.01 | -5 | -1 |  |  | 45 |  |  | -20 | -0.01 | -10 | -10 | 2 | -10 |  |  |  | ALS | WH12241139 | 2012-10-15 | 2012-11-07 | geology | 2012-11-08 08:34
K-12-0486 | M376373 |  |  | PB 137 | FALSE |  | 0.03 | 115 | 25700 | 25900 | 0.03 |  |  |  | 100 | 115 |  | 10000 | 2.57 | 10000 | 2.59 | 6.67 | 95 |  | 750 | 0.6 | 9 | 3.73 | 212 |  |  | 13 | 11 |  | 1915 |  | 4.72 | 10 |  |  |  |  | 1 | 10 |  | 1.31 | 2150 | 31 | 2.01 |  | 5 | 520 |  |  |  | 2.46 | 213 | 13 |  |  | 427 |  |  | -20 | 0.25 | -10 | -10 | 107 | -10 |  |  |  | ALS | WH12241139 | 2012-10-15 | 2012-11-07 | geology | 2012-11-08 08:34
K-12-0486 | M376383 |  |  | BLANK | FALSE |  | -0.01 | -0.5 | -2 | 15 | -0.01 |  |  |  | -0.5 |  |  | -2 |  | 15 |  | 0.08 | -5 |  | 20 | -0.5 | -2 | 21 | -0.5 |  |  | 1 | -1 |  | -1 |  | 0.5 | -10 |  |  |  |  | 0.03 | -10 |  | 13.15 | 213 | -1 | 0.01 |  | 2 | 220 |  |  |  | -0.01 | -5 | -1 |  |  | 50 |  |  | -20 | -0.01 | -10 | -10 | 3 | -10 |  |  |  | ALS | WH12246783 | 2012-10-22 | 2012-11-10 | geology | 2012-11-11 08:15
K-12-0486 | M376394 |  |  | PB 137 | FALSE |  | 0.04 | 111 | 25000 | 27100 | 0.04 |  |  |  | 100 | 111 |  | 10000 | 2.5 | 10000 | 2.71 | 7.21 | 78 |  | 760 | 0.6 | 5 | 3.82 | 215 |  |  | 14 | 10 |  | 1965 |  | 4.78 | 10 |  |  |  |  | 1.01 | 10 |  | 1.35 | 2260 | 29 | 2.04 |  | 8 | 530 |  |  |  | 2.42 | 213 | 14 |  |  | 444 |  |  | -20 | 0.26 | -10 | -10 | 110 | -10 |  |  |  | ALS | WH12246783 | 2012-10-22 | 2012-11-10 | geology | 2012-11-11 08:15