## Sheet1
Appendix 3.1.2 - DDH Lithology
Project | DDH Number | From (m) | To (m) | Map Unit | Major Rock Type | Minor Rock Type | Grain Size | Texture Description | Notes
FX | DDH-80-1 | 76 | 80.2 | Imdstsd | mudstone | siltstone
FX | DDH-80-1 | 163.1 | 174 | Istsdmd | siltstone | sandstone
FX | DDH-80-1 | 174 | 180 | Istsd | siltstone | sandstone
FX | DDH-80-1 | 0 | 6.4 | C | Overburden
FX | DDH-80-1 | 6.4 | 76 | Imdst | mudstone | siltstone
FX | DDH-80-1 | 109 | 163.1 | Istmd | siltstone | mudstone
FX | DDH-80-1 | 80.2 | 109 | Istsdmd | siltstone | sandstone |  | equigranular, foliated, turbiditic
FX | DDH-80-2 | 0 | 6.5 | C | Overburden
FX | DDH-80-2 | 6.5 | 65 | Imdsm | mudstone | silty mudstone
FX | DDH-80-2 | 65 | 79.5 | Ismst | silty mudstone | siltstone
FX | DDH-80-2 | 79.5 | 111.5 | Ismstsd | silty mudstone | siltstone |  |  | turbiditic
FX | DDH-80-2 | 111.5 | 121 | Ismst | silty mudstone | siltstone
FX | DDH-80-3 | 0 | 6.6 | C | Overburden
FX | DDH-80-3 | 6.6 | 28.5 | Imdsm | mudstone | silty mudstone
FX | DDH-80-3 | 28.5 | 43 | Ismst | silty mudstone | siltstone
FX | DDH-80-3 | 43 | 59.9 | Ismstsd | silty mudstone | siltstone
FX | DDH-80-4 | 0 | 9.4 | C | Overburden
FX | DDH-80-4 | 9.4 | 18.4 | Isdstsm | sandstone | siltstone
FX | DDH-80-4 | 18.4 | 38.7 | Istsm | siltstone | silty mudstone
FX | DDH-80-4 | 38.7 | 65.5 | Imdsm | mudstone | silty mudstone
FX | DDH-80-4 | 65.5 | 80.2 | Dmd | mudstone
FX | DDH-80-4 | 80.2 | 96.5 | Istsmsd | siltstone | silty mudstone
FX | DDH-80-4 | 96.5 | 134.8 | Istsdsm | siltstone | sandstone
FX | DDH-80-4 | 134.8 | 160.6 | Istsmmd | siltstone | silty mudstone
FX | DDH-80-5 | 0 | 19.8 | C | Overburden
FX | DDH-80-5 | 19.8 | 30.1 | Ismstsd | silty mudstone | siltstone
FX | DDH-80-5 | 30.1 | 32 | Istsd | silstone | sandstone
FX | DDH-80-6 | 0 | 10.7 | C | Overburden
FX | DDH-80-6 | 10.7 | 95.5 | Istsmsd | silstone | silty mudstone
FX | DDH-80-6 | 95.5 | 123.2 | Istsdsm | silstone | sandstone
FX | DDH-80-6 | 123.2 | 143.6 | Istsmsd | silstone | silty mudstone
FX | F84-10 | 0 | 9.45 | C | Overburden
FX | F84-10 | 9.45 | 29.57 | Dst | siltstone
FX | F84-10 | 29.57 | 34.4 | Dmd | mudstone | siltstone
FX | F84-10 | 34.4 | 52.7 | Dst | siltstone
FX | F84-10 | 52.7 | 61.1 | Ichst | chert | siltstone |  |  | with barite nodules forming 5%
FX | F84-10 | 61.1 | 98.75 | Dst | siltstone |  |  |  | contains 2% barite-chert bodules with pyrite and minor sph mineralization
FX | F84-10 | 98.75 | 102.2 | Ismst | silty mudstone | siltstone
FX | F84-10 | 102.2 | 106.25 | Dsm | silty mudstone |  |  |  | limy
FX | F84-10 | 106.25 | 114.4 | Dmd | mudstone
FX | F84-10 | 114.4 | 119.5 | Imdst | mudstone | siltstone |  |  | contains 10% qtz-calcite bands
FX | F84-10 | 119.5 | 121.9 | Dst | siltstone
FX | F84-10 | 121.9 | 151.4 | Dsd | sandstone
FX | F84-10 | 151.4 | 155.4 | Dcg | conglomerate
FX | F84-10 | 155.4 | 206.35 | Dsd | sandstone | gritstone
FX | F84-11 | 0 | 11.7 | C | Overburden
FX | F84-11 | 11.7 | 21.3 | Dsd | sandstone |  |  |  | arkosic
FX | F84-11 | 21.3 | 24 | Dsd | sandstone | gritstone
FX | F84-11 | 24 | 26.9 | Dtf | tuff |  |  |  | originally logged as arkosic gritstone
FX | F84-11 | 26.9 | 32.2 | Dsd | sandstone |  |  |  | quartzose
FX | F84-11 | 32.2 | 38.4 | Dtf | tuff |  |  |  | originally logged as arkosic gritstone
FX | F84-11 | 38.4 | 44.8 | Dtf | tuff |  |  |  | originally logged as arkosic gritstone
FX | F84-11 | 44.8 | 73 | Dsd | sandstone |  |  |  | impure quartzose
FX | F84-11 | 73 | 83 | Ismst | silty mudstone | silstone
FX | F84-11 | 83 | 84.7 | Isdcg | gritstone | conglomerate
FX | F84-11 | 84.7 | 99 | Dmd | mudstone |  |  |  | carbonaceous and siliceous
FX | F84-11 | 99 | 139.5 | Imdst | mudstone | siltstone |  |  | carbonaceous and siliceous
FX | F84-11 | 139.5 | 164.75 | Dsm | silty mudstone
FX | F84-11 | 164.75 | 171.25 | Dmd | mudstone |  |  |  | carbonaceous and siliceous
FX | F84-11 | 171.25 | 175.4 | Dst | siltstone
FX | F84-11 | 175.4 | 191.09 | Icgsd | conglomerate | sandstone
FX | F84-12 | 116.85 | 118.05 | Dtf | tuff
FX | F84-12 | 0 | 20.73 | C | Overburden
FX | F84-12 | 20.73 | 83.2 | Imdch | Mudstone | chert | very fine | barite nodules
FX | F84-12 | 83.2 | 92.3 | Dst | Cherty Siltstone |  | very fine
FX | F84-12 | 92.3 | 96.2 | Ichst | Chert | silstone | very fine
FX | F84-12 | 96.2 | 110.3 | Dst | Siltstone |  | very fine
FX | F84-12 | 110.3 | 116.85 | Dmd | mudstone |  | very fine |  | carbonaceous and siliceous
FX | F84-12 | 118.05 | 138.35 | Itfmd | Tuff | mudstone | medium |  | originally logged as Quartzo-feldspathic Sandstone
FX | F84-12 | 138.35 | 142.45 | Dtf | Tuff |  | grit |  | originally logged as Arkosic Grit
FX | F84-12 | 142.45 | 149.9 | Dtf | Tuff |  | medium |  | originally logged as Quartzo-feldspathic Sandstone
FX | F84-12 | 149.9 | 169.75 | Dtf | Tuff | Arkosic Sandstone | grit |  | originally logged as Arkosic Grit
FX | F84-12 | 169.75 | 175.1 | Imdst | mudstone | siltstone | very fine |  | originally logged as Mudstone
FX | F84-12 | 175.1 | 195.6 | Imdst | Mudstone | Siltstone | very fine | interbedded | 35-34% siltstone beds
FX | F84-12 | 195.6 | 214.9 | Imdst | Mudstone | siltstone | very fine |  | 20% siltstone beds
FX | F84-12 | 214.9 | 245.6 | Dmd | Mudstone |  | very fine
FX | F84-12 | 245.6 | 253.7 | Istmd | Siltstone | Mudstone | very fine | interbedded
FX | F84-12 | 253.7 | 255.4 | Dmd | Mudstone |  | very fine
FX | F84-12 | 255.4 | 264.85 | Istmd | Siltstone | Mudstone | very fine | soft sediment deformation, interbedded
FX | F84-12 | 264.85 | 272.6 | Dsd | Sandstone |  | coarse
FX | F84-12 | 272.6 | 288.65 | Dcg | Conglomerate |  | medium-coarse |  | chert pebble conglomerate
FX | F84-13 | 0 | 21.95 | C | Overburden
FX | F84-13 | 21.95 | 25.85 | Ichst | Chert | Barite | very fine
FX | F84-13 | 25.85 | 29.1 | Ichst | Cherty Siltstone | Calcite | very fine |  | siderite
FX | F84-13 | 29.1 | 54 | Istmd | Siltstone | Mudstone | very fine
FX | F84-13 | 54.5 | 55 | Dsd | Sandstone |  | medium |  | originally logged as Sandstone
FX | F84-13 | 55 | 93.75 | Dtf | Tuff | Sandstone | medium |  | originally logged as Sandstone
FX | F84-13 | 93.75 | 96.85 | Imdst | Mudstone | Siltstone | very fine | banded
FX | F84-13 | 96.85 | 98.15 | Istmd | Siltstone | Mudstone | very fine
FX | F84-13 | 98.15 | 119.55 | Dsm | Silty Mudstone |  | very fine
FX | F84-13 | 119.55 | 134 | Imdst | Mudstone | Siltstone | very fine | banded
FX | F84-13 | 134 | 134.6 | Icgst | Conglomerate | siltstone | medium-coarse |  | chert and siltstone pebble conglomerate
FX | F84-13 | 134.6 | 142 | Imdst | Mudstone | Siltstone | very fine
FX | F84-13 | 142 | 143.2 | Istmd | Siltstone | Mudstone | very fine
FX | F84-13 | 143.2 | 190.15 | Isdcg | sandstone | conglomerate | fine
FX | F84-13 | 190.15 | 264.54 | Imdstsd | Mudstone | Siltstone | very fine
FX | F84-7 | 0 | 3.7 | C | Overburden
FX | F84-7 | 3.7 | 11.5 | Icgsd | conglomerate | sandstone
FX | F84-7 | 11.5 | 19.3 | Imdst | mudstone | siltstone
FX | F84-7 | 19.3 | 20.3 | Dmd | mudstone
FX | F84-7 | 20.3 | 27.4 | Istmdsd | siltstone | mudstone
FX | F84-7 | 27.4 | 35.3 | Dst | siltstone
FX | F84-7 | 35.3 | 50.7 | Isdmd | sandstone | mudstone
FX | F84-7 | 50.7 | 62.4 | Imdst | mudstone | siltstone
FX | F84-7 | 62.4 | 82 | Dmd | mudstone |  |  |  | siliceous and carbonaceous
FX | F84-7 | 82 | 86.7 | Isdmd | gritstone | mudstone
FX | F84-7 | 86.7 | 93.3 | Imdst | mudstone | siltstone
FX | F84-7 | 93.3 | 101 | Imdst | mudstone | siltstone
FX | F84-7 | 101 | 134.7 | Dmd | mudstone |  |  |  | siliceous and carbonaceous
FX | F84-7 | 134.7 | 139.5 | Imdst | mudstone | silstone |  |  | silstone clasts
FX | F84-7 | 139.5 | 150.7 | Istmd | siltstone | mudstone
FX | F84-7 | 150.7 | 188.8 | Istmdsd | siltstone | mudstone
FX | F84-7 | 188.8 | 222.8 | Imdst | mudstone | siltstone
FX | F84-8 | 0 | 13.8 | C | Overburden
FX | F84-8 | 13.8 | 27 | Istmd | siltstone | mudstone
FX | F84-8 | 27 | 28.05 | Dmd | mudstone
FX | F84-8 | 28.05 | 29.1 | Dmd | mudstone | calcite |  |  | calcite and quartz bands for 30% volume with 1-2% pyrite and trace sph
FX | F84-8 | 29.1 | 29.6 | Dmd | mudstone
FX | F84-8 | 29.6 | 30.3 | QV | Quartz Vein
FX | F84-8 | 30.3 | 30.5 | Dmd | mudstone | calcite |  |  | calcite and quartz blebs/bands for 40% volume, possible fault zone
FX | F84-8 | 30.5 | 32 | Dmd | mudstone
FX | F84-8 | 32 | 33.15 | Dmd | mudstone | quartz |  |  | with quartz stringers
FX | F84-8 | 33.15 | 142.3 | Icgsd | conglomerate | gritstone |  |  | sequence fines upwards from conglomerate to gritstone to sandstone
FX | F84-8 | 142.3 | 159.1 | Istsdmd | siltstone | sandstone
FX | F84-8 | 159.1 | 319.1 | Istmd | siltstone | mudstone |  |  | sandstone layers fines upwards to mudstone
FX | F84-9 | 0 | 6.1 | C | Overburden
FX | F84-9 | 6.1 | 147.45 | Icgsd | conglomerate | gritstone |  |  | possible bouma sequence, all section has a high silica content, trace pyrite up to 10%, cycles of upwards fining 30 cm to 2.7 m
FX | F84-9 | 147.45 | 164.9 | Imdstsd | mudstone | siltstone