## RSDFs - Print
Rock Sample Descriptions | [7 empty] | Zone:
|  |  |  | Project: | Keg
Sample #: | Grid East |  | E | Grid North |  | N | Type: | T-1 west wall chip: 1.2 m |  |  | Geochem Results
K191751 | UTM: | 581647 | E | UTM: | 6946203 | N | Sample Width: |  | Zone: | Owl W. | Ag | ppm
Sampler: | Elevation: |  | m |  |  |  | Dimension: |  |  |  | Au | ppm
M.Kammerer | Comments: | grey chert with rusty fracture surfaces | [9 empty] | ppm
Date: | [11 empty] | ppm
2012-06-03 | [11 empty] | ppm
Sample #: | Grid East |  | E | Grid North |  | N | Type: | T-1 vein chip: 0.22 m |  |  | Geochem Results
K191752 | UTM: | 581647 | E | UTM: | 6946203 | N | Sample Width: |  | Zone: | Owl W. | Ag | ppm
Sampler: | Elevation: |  | m |  |  |  | Dimension: |  |  |  | Au | ppm
M.Kammerer | Comments: | massive sulphide: galena and arsenopyrite | [9 empty] | ppm
Date: | [11 empty] | ppm
2012-06-03 | [11 empty] | ppm
Sample #: | Grid East |  | E | Grid North |  | N | Type: | T-1 east wall chip: 0.90 m |  |  | Geochem Results
K191753 | UTM: | 581647 | E | UTM: | 6946203 | N | Sample Width: |  | Zone: | Owl W. | Ag | ppm
Sampler: | Elevation: |  | m |  |  |  | Dimension: |  |  |  | Au | ppm
M.Kammerer | Comments: | grey chert with rusty fracture surfaces | [9 empty] | ppm
Date: | [11 empty] | ppm
2012-06-03 | [11 empty] | ppm
Sample #: | Grid East |  | E | Grid North |  | N | Type: | float composite |  |  | Geochem Results
K191754 | UTM: | 581638 | E | UTM: | 6946195 | N | Sample Width: |  | Zone: | Owl W. | Ag | ppm
Sampler: | Elevation: |  | m |  |  |  | Dimension: |  |  |  | Au | ppm
M.Kammerer | Comments: | small quartz vein chips with arsenopyrite and lesser galena. Several pieces up to egg sized 13 m sw of vein exposure. | [9 empty] | ppm
Date: | [11 empty] | ppm
2012-06-04 | [11 empty] | ppm
Sample #: | Grid East |  | E | Grid North |  | N | Type: | float |  |  | Geochem Results
K191755 | UTM: | 583678 | E | UTM: | 6946847 | N | Sample Width: |  | Zone: | Owl W. | Ag | ppm
Sampler: | Elevation: |  | m |  |  |  | Dimension: |  |  |  | Au | ppm
M.Kammerer | Comments: | pervasively rusty chert boulder with thin ferricrete crusts. 1 only in area of complete veg cover. | [9 empty] | ppm
Date: | [11 empty] | ppm
2012-06-05 | [11 empty] | ppm
Sample #: | Grid East |  | E | Grid North |  | N | Type: | North wall chip: 0.20 m |  |  | Geochem Results
K191756 | UTM: | 583815 | E | UTM: | 6946771 | N | Sample Width: |  | Zone: | Owl S. | Ag | ppm
Sampler: | Elevation: |  | m |  |  |  | Dimension: |  |  |  | Au | ppm
M.Kammerer | Comments: | pervasively rusty chert with thin seams of weathered aspy | [9 empty] | ppm
Date: | [11 empty] | ppm
2012-06-05 | [11 empty] | ppm
Sample #: | Grid East |  | E | Grid North |  | N | Type: | Vein chip: 0.30 m |  |  | Geochem Results
K191757 | UTM: | 583815 | E | UTM: | 6946771 | N | Sample Width: |  | Zone: | Owl S. | Ag | ppm
Sampler: | Elevation: |  | m |  |  |  | Dimension: |  |  |  | Au | ppm
M.Kammerer | Comments: | Aspy in qz matrix. Up to 70% asypy. | [9 empty] | ppm
Date: | [11 empty] | ppm
2012-06-05 | [11 empty] | ppm
Sample #: | Grid East |  | E | Grid North |  | N | Type: | South wall + veinlets chip: 1.0 m |  |  | Geochem Results
K191758 | UTM: | 583815 | E | UTM: | 6946771 | N | Sample Width: |  | Zone: | Owl S. | Ag | ppm
Sampler: | Elevation: |  | m |  |  |  | Dimension: |  |  |  | Au | ppm
M.Kammerer | Comments: | Pervasively rusty chert with seams of aspy up to 5 cm thick | [9 empty] | ppm
Date: | [11 empty] | ppm
2012-06-05 | [11 empty] | ppm
Sample #: | Grid East |  | E | Grid North |  | N | Type: | float composite |  |  | Geochem Results
K191759 | UTM: | 583815 | E | UTM: | 6946771 | N | Sample Width: |  | Zone: | Owl S. | Ag | ppm
Sampler: | Elevation: |  | m |  |  |  | Dimension: |  |  |  | Au | ppm
M.Kammerer | Comments: | Rusty chert chips from exposures near vein. Represents broad area host-rock grade. | [9 empty] | ppm
Date: | [11 empty] | ppm
2012-06-05 | [11 empty] | ppm
Sample #: | Grid East |  | E | Grid North |  | N | Type: | sub-crop |  |  | Geochem Results
K191760 | UTM: | 583815 | E | UTM: | 6946771 | N | Sample Width: |  | Zone: | Owl S. | Ag | ppm
Sampler: | Elevation: |  | m |  |  |  | Dimension: |  |  |  | Au | ppm
M.Kammerer | Comments: | Banded fine grained gn and aspy with minor qz. 10 cm flat width float fragment on strike but ~7m east of chip sample. | [9 empty] | ppm
Date: | [11 empty] | ppm
2012-06-05 | [11 empty] | ppm
Sample #: | Grid East |  | E | Grid North |  | N | Type: | near source float / sub-crop |  |  | Geochem Results
K191761 | UTM: | 583925 | E | UTM: | 6946287 | N | Sample Width: |  | Zone: | Owl W. | Ag | ppm
Sampler: | Elevation: |  | m |  |  |  | Dimension: |  |  |  | Au | ppm
M.Kammerer | Comments: | Intensely rusty altered rock with bands and pockets of deeply weathered sulphide (aspy + sph?). Protruding from ravelling soil face in area of total veg cover. | [9 empty] | ppm
Date: | [11 empty] | ppm
2012-06-05 | [11 empty] | ppm
Sample #: | Grid East |  | E | Grid North |  | N | Type: | T-2: near source float |  |  | Geochem Results
K191762 | UTM: | 581669 | E | UTM: | 6946260 | N | Sample Width: |  | Zone: | Owl W. | Ag | ppm
Sampler: | Elevation: |  | m |  |  |  | Dimension: |  |  |  | Au | ppm
M.Kammerer | Comments: | Deeply weathered sulphide with strong sc staining from 2 cm seam on excavated boulder. | [9 empty] | ppm
Date: | [11 empty] | ppm
2012-06-06 | [11 empty] | ppm
Sample #: | Grid East |  | E | Grid North |  | N | Type: | T-2: near source float |  |  | Geochem Results
K191763 | UTM: | 581669 | E | UTM: | 6946260 | N | Sample Width: |  | Zone: | Owl W. | Ag | ppm
Sampler: | Elevation: |  | m |  |  |  | Dimension: |  |  |  | Au | ppm
M.Kammerer | Comments: | Deeply weathered, cavity filled gn + aspy. Gourd sized fragment. | [9 empty] | ppm
Date: | [11 empty] | ppm
2012-06-06 | [11 empty] | ppm
Sample #: | Grid East |  | E | Grid North |  | N | Type: | T-2: near source float |  |  | Geochem Results
K191764 | UTM: | 581669 | E | UTM: | 6946260 | N | Sample Width: |  | Zone: | Owl W. | Ag | ppm
Sampler: | Elevation: |  | m |  |  |  | Dimension: |  |  |  | Au | ppm
M.Kammerer | Comments: | Numerous small fragments of "dry-bone" with sc staining | [9 empty] | ppm
Date: | [11 empty] | ppm
2012-06-06 | [11 empty] | ppm
Sample #: | Grid East |  | E | Grid North |  | N | Type: | Trench talus composite: 1.2 m |  |  | Geochem Results
K191765 | UTM: | 581950 | E | UTM: | 6946107 | N | Sample Width: |  | Zone: | Owl W. | Ag | ppm
Sampler: | Elevation: |  | m |  |  |  | Dimension: |  |  |  | Au | ppm
M.Kammerer | Comments: | Intensely rusty chert talus. | [9 empty] | ppm
Date: | [11 empty] | ppm
2012-06-06 | [11 empty] | ppm
Sample #: | Grid East |  | E | Grid North |  | N | Type: | Trench talus composite: 2.0 m |  |  | Geochem Results
K191766 | UTM: | 581950 | E | UTM: | 6946107 | N | Sample Width: |  | Zone: | Owl W. | Ag | ppm
Sampler: | Elevation: |  | m |  |  |  | Dimension: |  |  |  | Au | ppm
M.Kammerer | Comments: | Moderately rusty chert talus. | [9 empty] | ppm
Date: | [11 empty] | ppm
2012-06-06 | [11 empty] | ppm
Sample #: | Grid East |  | E | Grid North |  | N | Type: | T-2: near source float |  |  | Geochem Results
K191767 | UTM: | 581669 | E | UTM: | 6946260 | N | Sample Width: |  | Zone: | Owl W. | Ag | ppm
Sampler: | Elevation: |  | m |  |  |  | Dimension: |  |  |  | Au | ppm
M.Kammerer | Comments: | Chert with large fractures filled with dry-bone, weathered gn remains in some cavities, and sc staining. | [9 empty] | ppm
Date: | [11 empty] | ppm
2012-06-06 | [11 empty] | ppm
Sample #: | Grid East |  | E | Grid North |  | N | Type: | near source float |  |  | Geochem Results
K191768 | UTM: | 581647 | E | UTM: | 6946258 | N | Sample Width: |  | Zone: | Owl W. | Ag | ppm
Sampler: | Elevation: |  | m |  |  |  | Dimension: |  |  |  | Au | ppm
M.Kammerer | Comments: | Chert boulder with intensely weathered sulphide on multiple fracture surfaces. Sulphide thickness up to 2 cm. Boulder protruding from moss on hillside. 1 only exposed here. | [9 empty] | ppm
Date: | [11 empty] | ppm
2012-06-06 | [11 empty] | ppm
Sample #: | Grid East |  | E | Grid North |  | N | Type: | small diameter float (frost boil) |  |  | Geochem Results
K191769 | UTM: | 596250 | E | UTM: | 6917658 | N | Sample Width: |  | Zone: | Hammer | Ag | ppm
Sampler: | Elevation: |  | m |  |  |  | Dimension: |  |  |  | Au | ppm
M.Kammerer | Comments: | Qz fragment with Li seams, boxwork, and mng stains. | [9 empty] | ppm
Date: | [11 empty] | ppm
2012-06-07 | [11 empty] | ppm
Sample #: | Grid East |  | E | Grid North |  | N | Type: | small diameter float (frost boil) |  |  | Geochem Results
K191770 | UTM: | 595767 | E | UTM: | 6917016 | N | Sample Width: |  | Zone: | Hammer | Ag | ppm
Sampler: | Elevation: |  | m |  |  |  | Dimension: |  |  |  | Au | ppm
M.Kammerer | Comments: | Qz fragment with Li seams, boxwork, and mng stains. | [9 empty] | ppm
Date: | [11 empty] | ppm
2012-06-08 | [11 empty] | ppm
Sample #: | Grid East |  | E | Grid North |  | N | Type: | float cobble |  |  | Geochem Results
K191771 | UTM: | 596069 | E | UTM: | 6917494 | N | Sample Width: |  | Zone: | Hammer | Ag | ppm
Sampler: | Elevation: |  | m |  |  |  | Dimension: |  |  |  | Au | ppm
M.Kammerer | Comments: | Chalcedonic qz with strong rust on fractures. No visible mzn. | [9 empty] | ppm
Date: | [11 empty] | ppm
2012-06-08 | [11 empty] | ppm
Sample #: | Grid East |  | E | Grid North |  | N | Type: | near source float |  |  | Geochem Results
K191772 | UTM: | 596360 | E | UTM: | 6917802 | N | Sample Width: |  | Zone: | Hammer | Ag | ppm
Sampler: | Elevation: |  | m |  |  |  | Dimension: |  |  |  | Au | ppm
M.Kammerer | Comments: | Qz with Li cavities and 5-10% py. 1 golf-ball sized fragment with other rusty material spalling from top of N striking recessive gully. | [9 empty] | ppm
Date: | [11 empty] | ppm
2012-06-08 | [11 empty] | ppm
Sample #: | Grid East |  | E | Grid North |  | N | Type: | float cobble |  |  | Geochem Results
K191773 | UTM: | 596327 | E | UTM: | 6917887 | N | Sample Width: |  | Zone: | Hammer | Ag | ppm
Sampler: | Elevation: |  | m |  |  |  | Dimension: |  |  |  | Au | ppm
M.Kammerer | Comments: | Qz cobble with strong rust weathering and <=3% fine grey sulphide. 1 only 15 cm diam at head of N striking recessive gully. | [9 empty] | ppm
Date: | [11 empty] | ppm
2012-06-08 | [11 empty] | ppm
Sample #: | Grid East |  | E | Grid North |  | N | Type: | float |  |  | Geochem Results
K191774 | UTM: | 595552 | E | UTM: | 6918304 | N | Sample Width: |  | Zone: | Hammer | Ag | ppm
Sampler: | Elevation: |  | m |  |  |  | Dimension: |  |  |  | Au | ppm
M.Kammerer | Comments: | Mng stained massive galena, golfball sized fragment, 1 only. | [9 empty] | ppm
Date: | [11 empty] | ppm
2012-06-08 | [11 empty] | ppm
Sample #: | Grid East |  | E | Grid North |  | N | Type: | float |  |  | Geochem Results
K191775 | UTM: | 595595 | E | UTM: | 6918327 | N | Sample Width: |  | Zone: | Hammer | Ag | ppm
Sampler: | Elevation: |  | m |  |  |  | Dimension: |  |  |  | Au | ppm
M.Kammerer | Comments: | Deeply weathered mng stained qz bx with abundant cavities, Li, gn clasts (10-15%), lesser sph, mild sc stains. ~10 cobbles + 10 gravels in float train. | [9 empty] | ppm
Date: | [11 empty] | ppm
2012-06-08 | [11 empty] | ppm
Sample #: | Grid East |  | E | Grid North |  | N | Type: | float cobble |  |  | Geochem Results
K191776 | UTM: | 595581 | E | UTM: | 6918326 | N | Sample Width: |  | Zone: | Hammer | Ag | ppm
Sampler: | Elevation: |  | m |  |  |  | Dimension: |  |  |  | Au | ppm
M.Kammerer | Comments: | Float train with approx 1 pail full of material, paralell to K191775, with same material. | [9 empty] | ppm
Date: | [11 empty] | ppm
2012-06-08 | [11 empty] | ppm
Sample #: | Grid East |  | E | Grid North |  | N | Type: | vein float boulder - 18cm TW |  |  | Geochem Results
K191777 | UTM: | 595577 | E | UTM: | 6918328 | N | Sample Width: |  | Zone: | Hammer | Ag | ppm
Sampler: | Elevation: |  | m |  |  |  | Dimension: |  |  |  | Au | ppm
M.Kammerer | Comments: | 2 qz bx boulders with with large weathered out sulphide clasts and strong staining. 2 boulders together with flat sided widths of 15-18 cm. | [9 empty] | ppm
Date: | [11 empty] | ppm
2012-06-08 | [11 empty] | ppm
Sample #: | Grid East |  | E | Grid North |  | N | Type: | small diameter float (frost boil) |  |  | Geochem Results
K191778 | UTM: | 595517 | E | UTM: | 6918225 | N | Sample Width: |  | Zone: | Hammer | Ag | ppm
Sampler: | Elevation: |  | m |  |  |  | Dimension: |  |  |  | Au | ppm
M.Kammerer | Comments: | mng stained gn. | [9 empty] | ppm
Date: | [11 empty] | ppm
2012-06-09 | [11 empty] | ppm
Sample #: | Grid East |  | E | Grid North |  | N | Type: | small diameter float (frost boil) |  |  | Geochem Results
K191779 | UTM: | 595537 | E | UTM: | 6918219 | N | Sample Width: |  | Zone: | Hammer | Ag | ppm
Sampler: | Elevation: |  | m |  |  |  | Dimension: |  |  |  | Au | ppm
M.Kammerer | Comments: | mng stained Li boxwork. | [9 empty] | ppm
Date: | [11 empty] | ppm
2012-06-09 | [11 empty] | ppm
Sample #: | Grid East |  | E | Grid North |  | N | Type: | small diameter float (frost boil) |  |  | Geochem Results
K191780 | UTM: | 595528 | E | UTM: | 6918221 | N | Sample Width: |  | Zone: | Hammer | Ag | ppm
Sampler: | Elevation: |  | m |  |  |  | Dimension: |  |  |  | Au | ppm
M.Kammerer | Comments: | Li + geothite with thin mng partings | [9 empty] | ppm
Date: | [11 empty] | ppm
2012-06-09 | [11 empty] | ppm
Sample #: | Grid East |  | E | Grid North |  | N | Type: | small diameter float (frost boil) |  |  | Geochem Results
K191781 | UTM: | 595514 | E | UTM: | 6918211 | N | Sample Width: |  | Zone: | Hammer | Ag | ppm
Sampler: | Elevation: |  | m |  |  |  | Dimension: |  |  |  | Au | ppm
M.Kammerer | Comments: | mng stained Li with fine weathered sulphide. | [9 empty] | ppm
Date: | [11 empty] | ppm
2012-06-09 | [11 empty] | ppm
Sample #: | Grid East |  | E | Grid North |  | N | Type: | small diameter float (frost boil) |  |  | Geochem Results
K191782 | UTM: | 595514 | E | UTM: | 6918211 | N | Sample Width: |  | Zone: | Hammer | Ag | ppm
Sampler: | Elevation: |  | m |  |  |  | Dimension: |  |  |  | Au | ppm
M.Kammerer | Comments: | mng stained Li + qz. | [9 empty] | ppm
Date: | [11 empty] | ppm
2012-06-09 | [11 empty] | ppm
Sample #: | Grid East |  | E | Grid North |  | N | Type: | small diameter float (frost boil) |  |  | Geochem Results
K191783 | UTM: | 595524 | E | UTM: | 6918211 | N | Sample Width: |  | Zone: | Hammer | Ag | ppm
Sampler: | Elevation: |  | m |  |  |  | Dimension: |  |  |  | Au | ppm
M.Kammerer | Comments: | mng stained Li. | [9 empty] | ppm
Date: | [11 empty] | ppm
2012-06-09 | [11 empty] | ppm
Sample #: | Grid East |  | E | Grid North |  | N | Type: | small diameter float (frost boil) |  |  | Geochem Results
K191784 | UTM: | 595529 | E | UTM: | 6918215 | N | Sample Width: |  | Zone: | Hammer | Ag | ppm
Sampler: | Elevation: |  | m |  |  |  | Dimension: |  |  |  | Au | ppm
M.Kammerer | Comments: | mng stained qz with Li boxwork and weathered gn. | [9 empty] | ppm
Date: | [11 empty] | ppm
2012-06-09 | [11 empty] | ppm
Sample #: | Grid East |  | E | Grid North |  | N | Type: | small diameter float (frost boil) |  |  | Geochem Results
K191785 | UTM: | 595539 | E | UTM: | 6918198 | N | Sample Width: |  | Zone: | Hammer | Ag | ppm
Sampler: | Elevation: |  | m |  |  |  | Dimension: |  |  |  | Au | ppm
M.Kammerer | Comments: | mng stained qz & Li with boxwork and abundant gn/anglesite. | [9 empty] | ppm
Date: | [11 empty] | ppm
2012-06-09 | [11 empty] | ppm
Sample #: | Grid East |  | E | Grid North |  | N | Type: | small diameter float (frost boil) |  |  | Geochem Results
K191786 | UTM: | 595606 | E | UTM: | 6918197 | N | Sample Width: |  | Zone: | Hammer | Ag | ppm
Sampler: | Elevation: |  | m |  |  |  | Dimension: |  |  |  | Au | ppm
M.Kammerer | Comments: | mng stained Li with weathered gn and trace sc in cavities | [9 empty] | ppm
Date: | [11 empty] | ppm
2012-06-09 | [11 empty] | ppm
Sample #: | Grid East |  | E | Grid North |  | N | Type: | small diameter float (frost boil) |  |  | Geochem Results
K191787 | UTM: | 595572 | E | UTM: | 6918178 | N | Sample Width: |  | Zone: | Hammer | Ag | ppm
Sampler: | Elevation: |  | m |  |  |  | Dimension: |  |  |  | Au | ppm
M.Kammerer | Comments: | mng qz + Li boxwork with gn. | [9 empty] | ppm
Date: | [11 empty] | ppm
2012-06-09 | [11 empty] | ppm
Sample #: | Grid East |  | E | Grid North |  | N | Type: | small diameter float (frost boil) |  |  | Geochem Results
K191788 | UTM: | 595516 | E | UTM: | 6918173 | N | Sample Width: |  | Zone: | Hammer | Ag | ppm
Sampler: | Elevation: |  | m |  |  |  | Dimension: |  |  |  | Au | ppm
M.Kammerer | Comments: | mng stained qz + Li. | [9 empty] | ppm
Date: | [11 empty] | ppm
2012-06-09 | [11 empty] | ppm
Sample #: | Grid East |  | E | Grid North |  | N | Type: | small diameter float (frost boil) |  |  | Geochem Results
K191789 | UTM: | 595517 | E | UTM: | 6918164 | N | Sample Width: |  | Zone: | Hammer | Ag | ppm
Sampler: | Elevation: |  | m |  |  |  | Dimension: |  |  |  | Au | ppm
M.Kammerer | Comments: | rusty qz boxwork with trace sc (?) | [9 empty] | ppm
Date: | [11 empty] | ppm
2012-06-09 | [11 empty] | ppm
Sample #: | Grid East |  | E | Grid North |  | N | Type: | small diameter float (frost boil) |  |  | Geochem Results
K191790 | UTM: | 595516 | E | UTM: | 6918162 | N | Sample Width: |  | Zone: | Hammer | Ag | ppm
Sampler: | Elevation: |  | m |  |  |  | Dimension: |  |  |  | Au | ppm
M.Kammerer | Comments: | mng stained qz with boxwork and Li. | [9 empty] | ppm
Date: | [11 empty] | ppm
2012-06-09 | [11 empty] | ppm
Sample #: | Grid East |  | E | Grid North |  | N | Type: | small diameter float (frost boil) |  |  | Geochem Results
K191791 | UTM: | 595514 | E | UTM: | 6918154 | N | Sample Width: |  | Zone: | Hammer | Ag | ppm
Sampler: | Elevation: |  | m |  |  |  | Dimension: |  |  |  | Au | ppm
M.Kammerer | Comments: | mng stained Li with weathered gn. | [9 empty] | ppm
Date: | [11 empty] | ppm
2012-06-09 | [11 empty] | ppm
Sample #: | Grid East |  | E | Grid North |  | N | Type: | small diameter float (frost boil) |  |  | Geochem Results
K191792 | UTM: | 595526 | E | UTM: | 6918133 | N | Sample Width: |  | Zone: | Hammer | Ag | ppm
Sampler: | Elevation: |  | m |  |  |  | Dimension: |  |  |  | Au | ppm
M.Kammerer | Comments: | mng stained qz boxwork with Li and trace py. | [9 empty] | ppm
Date: | [11 empty] | ppm
2012-06-09 | [11 empty] | ppm
Sample #: | Grid East |  | E | Grid North |  | N | Type: | small diameter float (frost boil) |  |  | Geochem Results
K191793 | UTM: | 595540 | E | UTM: | 6918136 | N | Sample Width: |  | Zone: | Hammer | Ag | ppm
Sampler: | Elevation: |  | m |  |  |  | Dimension: |  |  |  | Au | ppm
M.Kammerer | Comments: | qz boxwork with strong Li stains. | [9 empty] | ppm
Date: | [11 empty] | ppm
2012-06-09 | [11 empty] | ppm
Sample #: | Grid East |  | E | Grid North |  | N | Type: | small diameter float (frost boil) |  |  | Geochem Results
K191794 | UTM: | 595483 | E | UTM: | 6918060 | N | Sample Width: |  | Zone: | Hammer | Ag | ppm
Sampler: | Elevation: |  | m |  |  |  | Dimension: |  |  |  | Au | ppm
M.Kammerer | Comments: | pervasively manganese stained pebble. | [9 empty] | ppm
Date: | [11 empty] | ppm
2012-06-09 | [11 empty] | ppm
Sample #: | Grid East |  | E | Grid North |  | N | Type: | small diameter float (frost boil) |  |  | Geochem Results
K191795 | UTM: | 595431 | E | UTM: | 6918045 | N | Sample Width: |  | Zone: | Hammer | Ag | ppm
Sampler: | Elevation: |  | m |  |  |  | Dimension: |  |  |  | Au | ppm
M.Kammerer | Comments: | qz boxwork with trace Li inside. | [9 empty] | ppm
Date: | [11 empty] | ppm
2012-06-09 | [11 empty] | ppm
Sample #: | Grid East |  | E | Grid North |  | N | Type: | float (felsenmeer) |  |  | Geochem Results
K191796 | UTM: | 595565 | E | UTM: | 6918008 | N | Sample Width: |  | Zone: | Hammer | Ag | ppm
Sampler: | Elevation: |  | m |  |  |  | Dimension: |  |  |  | Au | ppm
M.Kammerer | Comments: | qz bx with mng stains. | [9 empty] | ppm
Date: | [11 empty] | ppm
2012-06-09 | [11 empty] | ppm
Sample #: | Grid East |  | E | Grid North |  | N | Type: | near source float |  |  | Geochem Results
K191797 | UTM: | 595540 | E | UTM: | 6918250 | N | Sample Width: |  | Zone: | Hammer | Ag | ppm
Sampler: | Elevation: |  | m |  |  |  | Dimension: |  |  |  | Au | ppm
M.Kammerer | Comments: | mng stained qz with minor Li and trace blackjack sph. 2 pieces - 1 fist sized and 1 golfball sized in west of three recessive structures. | [9 empty] | ppm
Date: | [11 empty] | ppm
2012-06-10 | [11 empty] | ppm
Sample #: | Grid East |  | E | Grid North |  | N | Type: | small diameter float (frost boil) |  |  | Geochem Results
K191798 | UTM: | 595539 | E | UTM: | 6918147 | N | Sample Width: |  | Zone: | Hammer | Ag | ppm
Sampler: | Elevation: |  | m |  |  |  | Dimension: |  |  |  | Au | ppm
M.Kammerer | Comments: | mng stained qz boxwork with trace gn. | [9 empty] | ppm
Date: | [11 empty] | ppm
2012-06-10 | [11 empty] | ppm
Sample #: | Grid East |  | E | Grid North |  | N | Type: | small diameter float (frost boil) |  |  | Geochem Results
K191799 | UTM: | 595658 | E | UTM: | 6918074 | N | Sample Width: |  | Zone: | Hammer | Ag | ppm
Sampler: | Elevation: |  | m |  |  |  | Dimension: |  |  |  | Au | ppm
M.Kammerer | Comments: | chalcedonic qz very fine disseminated grey colouring (sulphide?) | [9 empty] | ppm
Date: | [11 empty] | ppm
2012-06-10 | [11 empty] | ppm
Sample #: | Grid East |  | E | Grid North |  | N | Type: | small diameter float (frost boil) |  |  | Geochem Results
K191800 | UTM: | 595602 | E | UTM: | 6917990 | N | Sample Width: |  | Zone: | Hammer | Ag | ppm
Sampler: | Elevation: |  | m |  |  |  | Dimension: |  |  |  | Au | ppm
M.Kammerer | Comments: | mng stained pervasively rusty granite chip. | [9 empty] | ppm
Date: | [11 empty] | ppm
2012-06-10 | [11 empty] | ppm
Sample #: | Grid East |  | E | Grid North |  | N | Type: | small diameter float (frost boil) |  |  | Geochem Results
K191801 | UTM: | 595787 | E | UTM: | 6918002 | N | Sample Width: |  | Zone: | Hammer | Ag | ppm
Sampler: | Elevation: |  | m |  |  |  | Dimension: |  |  |  | Au | ppm
M.Kammerer | Comments: | qz with mng seams and dark Li stains. | [9 empty] | ppm
Date: | [11 empty] | ppm
2012-06-10 | [11 empty] | ppm
Sample #: | Grid East |  | E | Grid North |  | N | Type: | float (felsenmeer) |  |  | Geochem Results
K191802 | UTM: | 595961 | E | UTM: | 6917533 | N | Sample Width: |  | Zone: | Hammer | Ag | ppm
Sampler: | Elevation: |  | m |  |  |  | Dimension: |  |  |  | Au | ppm
M.Kammerer | Comments: | Thickly mng coated slabs of fine grained massive aspy, 2 - 4 cm flat side thickness, 4 pieces plate sized within large granite boulders. | [9 empty] | ppm
Date: | [11 empty] | ppm
2012-06-10 | [11 empty] | ppm
Sample #: | Grid East |  | E | Grid North |  | N | Type: | near source float / flt gouge |  |  | Geochem Results
K191803 | UTM: | 596605 | E | UTM: | 6917232 | N | Sample Width: |  | Zone: | Hammer | Ag | ppm
Sampler: | Elevation: |  | m |  |  |  | Dimension: |  |  |  | Au | ppm
M.Kammerer | Comments: | composite of vuggy mng stained chips within sandy gouge. | [9 empty] | ppm
Date: | [11 empty] | ppm
2012-06-10 | [11 empty] | ppm
Sample #: | Grid East |  | E | Grid North |  | N | Type: | small diameter float (frost boil) |  |  | Geochem Results
K191804 | UTM: | 596201 | E | UTM: | 6917667 | N | Sample Width: |  | Zone: | Hammer | Ag | ppm
Sampler: | Elevation: |  | m |  |  |  | Dimension: |  |  |  | Au | ppm
M.Kammerer | Comments: | Qz fragments with mng staining | [9 empty] | ppm
Date: | [11 empty] | ppm
2012-06-07 | [11 empty] | ppm
Sample #: | Grid East |  | E | Grid North |  | N | Type: | float cobble |  |  | Geochem Results
K191805 | UTM: | 595593 | E | UTM: | 6918333 | N | Sample Width: |  | Zone: | Hammer | Ag | ppm
Sampler: | Elevation: |  | m |  |  |  | Dimension: |  |  |  | Au | ppm
M.Kammerer | Comments: | Mng stained Li + qz with gn. | [9 empty] | ppm
Date: | [11 empty] | ppm
2012-06-08 | [11 empty] | ppm
Sample #: | Grid East |  | E | Grid North |  | N | Type: | near source float |  |  | Geochem Results
K191806 | UTM: | 625568 | E | UTM: | 6918004 | N | Sample Width: |  | Zone: | Ku | Ag | ppm
Sampler: | Elevation: |  | m |  |  |  | Dimension: |  |  |  | Au | ppm
M.Kammerer | Comments: | fault bx with green siltstone clasts and seams of ferricrete. | [9 empty] | ppm
Date: | [11 empty] | ppm
2012-06-12 | [11 empty] | ppm
Sample #: | Grid East |  | E | Grid North |  | N | Type: | float composite |  |  | Geochem Results
K191807 | UTM: | 625571 | E | UTM: | 6918006 | N | Sample Width: |  | Zone: | Ku | Ag | ppm
Sampler: | Elevation: |  | m |  |  |  | Dimension: |  |  |  | Au | ppm
M.Kammerer | Comments: | Porous Li + geothite chips up to 4 cm diameter from 10 X 5 m rusty exposed soil patch. | [9 empty] | ppm
Date: | [11 empty] | ppm
2012-06-12 | [11 empty] | ppm
Sample #: | Grid East |  | E | Grid North |  | N | Type: | near source float |  |  | Geochem Results
K191808 | UTM: | 625589 | E | UTM: | 6918010 | N | Sample Width: |  | Zone: | Ku | Ag | ppm
Sampler: | Elevation: |  | m |  |  |  | Dimension: |  |  |  | Au | ppm
M.Kammerer | Comments: | Pervasively Fe altered cobble. | [9 empty] | ppm
Date: | [11 empty] | ppm
2012-06-12 | [11 empty] | ppm
Sample #: | Grid East |  | E | Grid North |  | N | Type: | talus float |  |  | Geochem Results
K191809 | UTM: | 625651 | E | UTM: | 6917979 | N | Sample Width: |  | Zone: | Ku | Ag | ppm
Sampler: | Elevation: |  | m |  |  |  | Dimension: |  |  |  | Au | ppm
M.Kammerer | Comments: | Intensely altered cobbles (rock type unk) with strong Li + sc stains with weathered fine grained aspy. 5+ cobbles with 8 - 10 cm diameters. | [9 empty] | ppm
Date: | [11 empty] | ppm
2012-06-12 | [11 empty] | ppm
Sample #: | Grid East |  | E | Grid North |  | N | Type: | near source float |  |  | Geochem Results
K191810 | UTM: | 625669 | E | UTM: | 6917995 | N | Sample Width: |  | Zone: | Ku | Ag | ppm
Sampler: | Elevation: |  | m |  |  |  | Dimension: |  |  |  | Au | ppm
M.Kammerer | Comments: | 30 cm diameter felsic dyke boulder with ~10% fine grey sulphide, strong mal stains, weak Li stains. 1 only, very near source. | [9 empty] | ppm
Date: | [11 empty] | ppm
2012-06-12 | [11 empty] | ppm
Sample #: | Grid East |  | E | Grid North |  | N | Type: | near source float |  |  | Geochem Results
K191811 | UTM: | 625669 | E | UTM: | 6917995 | N | Sample Width: |  | Zone: | Ku | Ag | ppm
Sampler: | Elevation: |  | m |  |  |  | Dimension: |  |  |  | Au | ppm
M.Kammerer | Comments: | Medium grained qz with up 20% aspy, strong sc. 7 X 15 cm cobble, low abundance. | [9 empty] | ppm
Date: | [11 empty] | ppm
2012-06-12 | [11 empty] | ppm
Sample #: | Grid East |  | E | Grid North |  | N | Type: | near source float |  |  | Geochem Results
K191812 | UTM: | 625669 | E | UTM: | 6917995 | N | Sample Width: |  | Zone: | Ku | Ag | ppm
Sampler: | Elevation: |  | m |  |  |  | Dimension: |  |  |  | Au | ppm
M.Kammerer | Comments: | Li and sc stained qz with up 20% aspy, very weathered. 5 X 15 cm, low abundance. | [9 empty] | ppm
Date: | [11 empty] | ppm
2012-06-12 | [11 empty] | ppm
Sample #: | Grid East |  | E | Grid North |  | N | Type: | near source float |  |  | Geochem Results
K191813 | UTM: | 625652 | E | UTM: | 6917840 | N | Sample Width: |  | Zone: | Ku | Ag | ppm
Sampler: | Elevation: |  | m |  |  |  | Dimension: |  |  |  | Au | ppm
M.Kammerer | Comments: | rusty siltstone chips with Li seams and small cavities. From 1X1m rusty patch. | [9 empty] | ppm
Date: | [11 empty] | ppm
2012-06-13 | [11 empty] | ppm
Sample #: | Grid East |  | E | Grid North |  | N | Type: | near source float |  |  | Geochem Results
K191814 | UTM: | 625879 | E | UTM: | 6917867 | N | Sample Width: |  | Zone: | Ku | Ag | ppm
Sampler: | Elevation: |  | m |  |  |  | Dimension: |  |  |  | Au | ppm
M.Kammerer | Comments: | Small fragments of siltstone fault bx with Li beside quartz boulders. | [9 empty] | ppm
Date: | [11 empty] | ppm
2012-06-13 | [11 empty] | ppm
Sample #: | Grid East |  | E | Grid North |  | N | Type: | float (talus) |  |  | Geochem Results
K191815 | UTM: | 626035 | E | UTM: | 6917854 | N | Sample Width: |  | Zone: | Ku | Ag | ppm
Sampler: | Elevation: |  | m |  |  |  | Dimension: |  |  |  | Au | ppm
M.Kammerer | Comments: | Rusty qz chips with fine cavities from rusty talus zone ~10 m wide. Low abundance. | [9 empty] | ppm
Date: | [11 empty] | ppm
2012-06-13 | [11 empty] | ppm
Sample #: | Grid East |  | E | Grid North |  | N | Type: | bedrock grab |  |  | Geochem Results
K191816 | UTM: | 625836 | E | UTM: | 6917918 | N | Sample Width: |  | Zone: | Ku | Ag | ppm
Sampler: | Elevation: |  | m |  |  |  | Dimension: |  |  |  | Au | ppm
M.Kammerer | Comments: | Porous Li seams in bedrock near anomalous soil sample. Low abundance. | [9 empty] | ppm
Date: | [11 empty] | ppm
2012-06-13 | [11 empty] | ppm
Sample #: | Grid East |  | E | Grid North |  | N | Type: | near source float |  |  | Geochem Results
K191817 | UTM: | 625836 | E | UTM: | 6917918 | N | Sample Width: |  | Zone: | Ku | Ag | ppm
Sampler: | Elevation: |  | m |  |  |  | Dimension: |  |  |  | Au | ppm
M.Kammerer | Comments: | Qz with fine grey sulphide (<3%) and pervasive yellow staining. Float cobble found above Li seam (K191816) | [9 empty] | ppm
Date: | [11 empty] | ppm
2012-06-13 | [11 empty] | ppm
Sample #: | Grid East |  | E | Grid North |  | N | Type: | bedrock grab |  |  | Geochem Results
K191818 | UTM: | 625791 | E | UTM: | 6917931 | N | Sample Width: |  | Zone: | Ku | Ag | ppm
Sampler: | Elevation: |  | m |  |  |  | Dimension: |  |  |  | Au | ppm
M.Kammerer | Comments: | 1X1 m pale BR nodule with very intense Fe + greenish alteration. | [9 empty] | ppm
Date: | [11 empty] | ppm
2012-06-13 | [11 empty] | ppm
Sample #: | Grid East |  | E | Grid North |  | N | Type: | float |  |  | Geochem Results
K191819 | UTM: | 626006 | E | UTM: | 6917049 | N | Sample Width: |  | Zone: | Ku | Ag | ppm
Sampler: | Elevation: |  | m |  |  |  | Dimension: |  |  |  | Au | ppm
M.Kammerer | Comments: | Mafic intrusive with very strong green staining on fractures (sc or epidote/chlorite?) | [9 empty] | ppm
Date: | [11 empty] | ppm
2012-06-05 | [11 empty] | ppm
Sample #: | Grid East |  | E | Grid North |  | N | Type: | near source float |  |  | Geochem Results
K191820 | UTM: | 625768 | E | UTM: | 6917920 | N | Sample Width: |  | Zone: | Ku | Ag | ppm
Sampler: | Elevation: |  | m |  |  |  | Dimension: |  |  |  | Au | ppm
M.Kammerer | Comments: | Pervasivley limonitic material with thick green coatings and fine grey inclusions (sulphide?). Abundance: few | [9 empty] | ppm
Date: | [11 empty] | ppm
2012-06-13 | [11 empty] | ppm
Sample #: | Grid East |  | E | Grid North |  | N | Type: | near source float |  |  | Geochem Results
K191821 | UTM: | 625768 | E | UTM: | 6917920 | N | Sample Width: |  | Zone: | Ku | Ag | ppm
Sampler: | Elevation: |  | m |  |  |  | Dimension: |  |  |  | Au | ppm
M.Kammerer | Comments: | Hornfelsed siltstone with thin vuggy sc stained qz on one face. 1 only. | [9 empty] | ppm
Date: | [11 empty] | ppm
2012-06-13 | [11 empty] | ppm
Sample #: | Grid East |  | E | Grid North |  | N | Type: | near source float |  |  | Geochem Results
K191822 | UTM: | 625768 | E | UTM: | 6917920 | N | Sample Width: |  | Zone: | Ku | Ag | ppm
Sampler: | Elevation: |  | m |  |  |  | Dimension: |  |  |  | Au | ppm
M.Kammerer | Comments: | hornfelsed siltstone with vuggy residue and mal on 1 face. Small fragment, 1 only. | [9 empty] | ppm
Date: | [11 empty] | ppm
2012-06-13 | [11 empty] | ppm
Sample #: | Grid East |  | E | Grid North |  | N | Type: | float |  |  | Geochem Results
K191823 | UTM: | 625408 | E | UTM: | 6917242 | N | Sample Width: |  | Zone: | Ku | Ag | ppm
Sampler: | Elevation: |  | m |  |  |  | Dimension: |  |  |  | Au | ppm
M.Kammerer | Comments: | hornfelsed siltstone with 3 cm white qz vein and a thin seam of green crust (sc?) at foot of slope. | [9 empty] | ppm
Date: | [11 empty] | ppm
2012-06-15 | [11 empty] | ppm
Sample #: | Grid East |  | E | Grid North |  | N | Type: | near source float |  |  | Geochem Results
K191824 | UTM: | 625520 | E | UTM: | 6917179 | N | Sample Width: |  | Zone: | Ku | Ag | ppm
Sampler: | Elevation: |  | m |  |  |  | Dimension: |  |  |  | Au | ppm
M.Kammerer | Comments: | Mineralized skarn sub-crop - typical high grade: altered LST with fne grained gn, lesser aspy and black jack sph. Sulphide trace to abundant in 20-30 large clustered boulders within 7 X 4 m area. Veg and partial exposure of felsenmeer. | [9 empty] | ppm
Date: | [11 empty] | ppm
2012-06-15 | [11 empty] | ppm
Sample #: | Grid East |  | E | Grid North |  | N | Type: | near source float composite: 0.75 m |  |  | Geochem Results
K191825 | UTM: | 625520 | E | UTM: | 6917179 | N | Sample Width: |  | Zone: | Ku | Ag | ppm
Sampler: | Elevation: |  | m |  |  |  | Dimension: |  |  |  | Au | ppm
M.Kammerer | Comments: | Mafic dyke/ sill material adjacent to skarn. Intensely weathered, possible sulphides. | [9 empty] | ppm
Date: | [11 empty] | ppm
2012-06-15 | [11 empty] | ppm
Sample #: | Grid East |  | E | Grid North |  | N | Type: | near source float composite: 0.90 m |  |  | Geochem Results
K191826 | UTM: | 625520 | E | UTM: | 6917179 | N | Sample Width: |  | Zone: | Ku | Ag | ppm
Sampler: | Elevation: |  | m |  |  |  | Dimension: |  |  |  | Au | ppm
M.Kammerer | Comments: | Mineralized skarn fragments. | [9 empty] | ppm
Date: | [11 empty] | ppm
2012-06-15 | [11 empty] | ppm
Sample #: | Grid East |  | E | Grid North |  | N | Type: | near source float |  |  | Geochem Results
K191827 | UTM: | 625520 | E | UTM: | 6917179 | N | Sample Width: |  | Zone: | Ku | Ag | ppm
Sampler: | Elevation: |  | m |  |  |  | Dimension: |  |  |  | Au | ppm
M.Kammerer | Comments: | Mineralized skarn composite chipped from a 0.5 m boulder. | [9 empty] | ppm
Date: | [11 empty] | ppm
2012-06-15 | [11 empty] | ppm
Sample #: | Grid East |  | E | Grid North |  | N | Type: | near source float |  |  | Geochem Results
K191828 | UTM: | 625522 | E | UTM: | 6917179 | N | Sample Width: |  | Zone: | Ku | Ag | ppm
Sampler: | Elevation: |  | m |  |  |  | Dimension: |  |  |  | Au | ppm
M.Kammerer | Comments: | Porous Li with strong mal stains from directly above skarn boulders. Cobble 15 X 8 X 8 cm, 1 only. | [9 empty] | ppm
Date: | [11 empty] | ppm
2012-06-15 | [11 empty] | ppm
Sample #: | Grid East |  | E | Grid North |  | N | Type: | float |  |  | Geochem Results
K191829 | UTM: | 625524 | E | UTM: | 6917141 | N | Sample Width: |  | Zone: | Ku | Ag | ppm
Sampler: | Elevation: |  | m |  |  |  | Dimension: |  |  |  | Au | ppm
M.Kammerer | Comments: | Small Li fragment | [9 empty] | ppm
Date: | [11 empty] | ppm
2012-06-15 | [11 empty] | ppm
Sample #: | Grid East |  | E | Grid North |  | N | Type: | near source float composite: 1.2 m |  |  | Geochem Results
K191830 | UTM: | 625531 | E | UTM: | 6917070 | N | Sample Width: |  | Zone: | Ku | Ag | ppm
Sampler: | Elevation: |  | m |  |  |  | Dimension: |  |  |  | Au | ppm
M.Kammerer | Comments: | Intensely weathered green rock with strong pervasive staining: Li, mng + mal. Limited exposure. | [9 empty] | ppm
Date: | [11 empty] | ppm
2012-06-15 | [11 empty] | ppm
Sample #: | Grid East |  | E | Grid North |  | N | Type: | float |  |  | Geochem Results
K191831 | UTM: | 625595 | E | UTM: | 6917195 | N | Sample Width: |  | Zone: | Ku | Ag | ppm
Sampler: | Elevation: |  | m |  |  |  | Dimension: |  |  |  | Au | ppm
M.Kammerer | Comments: | pervasively rusty mafic sill float with trace greenish vugs | [9 empty] | ppm
Date: | [11 empty] | ppm
2012-06-15 | [11 empty] | ppm
Sample #: | Grid East |  | E | Grid North |  | N | Type: | Kill-zone, 2-axis composite: 3.4 x 2.2 m |  |  | Geochem Results
K191832 | UTM: | 625767 | E | UTM: | 6917088 | N | Sample Width: |  | Zone: | Ku | Ag | ppm
Sampler: | Elevation: |  | m |  |  |  | Dimension: |  |  |  | Au | ppm
M.Kammerer | Comments: | Rusty kill zone with greenish rusty fine fragments. 2-axis chip (3.4 m X 2.2 m) across kill patch. | [9 empty] | ppm
Date: | [11 empty] | ppm
2012-06-15 | [11 empty] | ppm
Sample #: | Grid East |  | E | Grid North |  | N | Type: | near source float |  |  | Geochem Results
K191833 | UTM: | 625776 | E | UTM: | 6917080 | N | Sample Width: |  | Zone: | Ku | Ag | ppm
Sampler: | Elevation: |  | m |  |  |  | Dimension: |  |  |  | Au | ppm
M.Kammerer | Comments: | Rusty kill patch 1 X 5.5 m, north striking. | [9 empty] | ppm
Date: | [11 empty] | ppm
2012-06-15 | [11 empty] | ppm
Sample #: | Grid East |  | E | Grid North |  | N | Type: | Kill-zone composite: 7.5 m |  |  | Geochem Results
K191834 | UTM: | 625753 | E | UTM: | 6916984 | N | Sample Width: |  | Zone: | Ku | Ag | ppm
Sampler: | Elevation: |  | m |  |  |  | Dimension: |  |  |  | Au | ppm
M.Kammerer | Comments: | Extremely bright orange gravel + soil kill zone surrounding large mafic sill outcrop. | [9 empty] | ppm
Date: | [11 empty] | ppm
2012-06-15 | [11 empty] | ppm
Sample #: | Grid East |  | E | Grid North |  | N | Type: | Chip: 1.0 m |  |  | Geochem Results
K191835 | UTM: | 625753 | E | UTM: | 6916984 | N | Sample Width: |  | Zone: | Ku | Ag | ppm
Sampler: | Elevation: |  | m |  |  |  | Dimension: |  |  |  | Au | ppm
M.Kammerer | Comments: | Mafic sill with fine sulphide ~5 % | [9 empty] | ppm
Date: | [11 empty] | ppm
2012-06-15 | [11 empty] | ppm
Sample #: | Grid East |  | E | Grid North |  | N | Type: | Trench talus composite: 2.70 m |  |  | Geochem Results
K191836 | UTM: | 625520 | E | UTM: | 6917179 | N | Sample Width: |  | Zone: | Ku | Ag | ppm
Sampler: | Elevation: |  | m |  |  |  | Dimension: |  |  |  | Au | ppm
M.Kammerer | Comments: | Talus material from base of trench. | [9 empty] | ppm
Date: | [11 empty] | ppm
2012-06-15 | [11 empty] | ppm
Sample #: | Grid East |  | E | Grid North |  | N | Type: | Grab - check REP |  |  | Geochem Results
K191837 | UTM: | 625520 | E | UTM: | 6917179 | N | Sample Width: |  | Zone: | Ku | Ag | ppm
Sampler: | Elevation: |  | m |  |  |  | Dimension: |  |  |  | Au | ppm
M.Kammerer | Comments: | Check REP (Mineralized skarn grab) | [9 empty] | ppm
Date: | [11 empty] | ppm
2012-06-15 | [11 empty] | ppm
Sample #: | Grid East |  | E | Grid North |  | N | Type: | near source float |  |  | Geochem Results
K191838 | UTM: | 612548 | E | UTM: | 6926094 | N | Sample Width: |  | Zone: | XIV | Ag | ppm
Sampler: | Elevation: |  | m |  |  |  | Dimension: |  |  |  | Au | ppm
M.Kammerer | Comments: | Vuggy, limonitic seams on chert boulders within 15 m wide deep linear channel. | [9 empty] | ppm
Date: | [11 empty] | ppm
2012-06-17 | [11 empty] | ppm
Sample #: | Grid East |  | E | Grid North |  | N | Type: | near source float |  |  | Geochem Results
K191839 | UTM: | 612542 | E | UTM: | 6926093 | N | Sample Width: |  | Zone: | XIV | Ag | ppm
Sampler: | Elevation: |  | m |  |  |  | Dimension: |  |  |  | Au | ppm
M.Kammerer | Comments: | Qz vein cobble with trace sulphide. 2 cm flat width. 1 only in between boulders. | [9 empty] | ppm
Date: | [11 empty] | ppm
2012-06-17 | [11 empty] | ppm
Sample #: | Grid East |  | E | Grid North |  | N | Type: | near source float |  |  | Geochem Results
K191840 | UTM: | 612546 | E | UTM: | 6926093 | N | Sample Width: |  | Zone: | XIV | Ag | ppm
Sampler: | Elevation: |  | m |  |  |  | Dimension: |  |  |  | Au | ppm
M.Kammerer | Comments: | Soft ferricrete cobble with grey inclusions. Low abundance between boulders. | [9 empty] | ppm
Date: | [11 empty] | ppm
2012-06-17 | [11 empty] | ppm
Sample #: | Grid East |  | E | Grid North |  | N | Type: | near source float |  |  | Geochem Results
K191841 | UTM: | 612546 | E | UTM: | 6926093 | N | Sample Width: |  | Zone: | XIV | Ag | ppm
Sampler: | Elevation: |  | m |  |  |  | Dimension: |  |  |  | Au | ppm
M.Kammerer | Comments: | Pervasively rusty boxwork. Low abundance between boulders. | [9 empty] | ppm
Date: | [11 empty] | ppm
2012-06-17 | [11 empty] | ppm
Sample #: | Grid East |  | E | Grid North |  | N | Type: | near source float |  |  | Geochem Results
K191842 | UTM: | 612546 | E | UTM: | 6926093 | N | Sample Width: |  | Zone: | XIV | Ag | ppm
Sampler: | Elevation: |  | m |  |  |  | Dimension: |  |  |  | Au | ppm
M.Kammerer | Comments: | Pervasivley rusty cobble with vuggy edges. Low abundance between boulders. | [9 empty] | ppm
Date: | [11 empty] | ppm
2012-06-17 | [11 empty] | ppm
Sample #: | Grid East |  | E | Grid North |  | N | Type: | near source float |  |  | Geochem Results
K191843 | UTM: | 612548 | E | UTM: | 6926094 | N | Sample Width: |  | Zone: | XIV | Ag | ppm
Sampler: | Elevation: |  | m |  |  |  | Dimension: |  |  |  | Au | ppm
M.Kammerer | Comments: | Pervasively Li stained cobble with bx, vugs and trace mal stains. 1 only within 1 X 2 m rusty patch. | [9 empty] | ppm
Date: | [11 empty] | ppm
2012-06-17 | [11 empty] | ppm
Sample #: | Grid East |  | E | Grid North |  | N | Type: | near source float |  |  | Geochem Results
K191844 | UTM: | 612091 | E | UTM: | 6926340 | N | Sample Width: |  | Zone: | XIV | Ag | ppm
Sampler: | Elevation: |  | m |  |  |  | Dimension: |  |  |  | Au | ppm
M.Kammerer | Comments: | Chert boulder with 1 edge pervasively rusty and soft. 1 only. | [9 empty] | ppm
Date: | [11 empty] | ppm
2012-06-18 | [11 empty] | ppm
Sample #: | Grid East |  | E | Grid North |  | N | Type: | near source float |  |  | Geochem Results
K191845 | UTM: | 612743 | E | UTM: | 6925894 | N | Sample Width: |  | Zone: | XIV | Ag | ppm
Sampler: | Elevation: |  | m |  |  |  | Dimension: |  |  |  | Au | ppm
M.Kammerer | Comments: | Several small, pervasively rusty chips found within small rusty soil patch in large recessive channel. | [9 empty] | ppm
Date: | [11 empty] | ppm
2012-06-18 | [11 empty] | ppm
Sample #: | Grid East |  | E | Grid North |  | N | Type: | near source float |  |  | Geochem Results
K191846 | UTM: | 612743 | E | UTM: | 6925894 | N | Sample Width: |  | Zone: | XIV | Ag | ppm
Sampler: | Elevation: |  | m |  |  |  | Dimension: |  |  |  | Au | ppm
M.Kammerer | Comments: | Intensely altered fault rock cobble with ~50% + aspy. Flat width of mineralized section 5 cm. Excavated from rusty soil patch (probably talus fines) | [9 empty] | ppm
Date: | [11 empty] | ppm
2012-06-18 | [11 empty] | ppm
Sample #: | Grid East |  | E | Grid North |  | N | Type: | near source float |  |  | Geochem Results
K191847 | UTM: | 612743 | E | UTM: | 6925894 | N | Sample Width: |  | Zone: | XIV | Ag | ppm
Sampler: | Elevation: |  | m |  |  |  | Dimension: |  |  |  | Au | ppm
M.Kammerer | Comments: | Qz vein cobble with ~30% aspy and abundant dry bone. 8 cm flat width. 4 pieces total found in small excavation of rusty soil patch ~0.5 m diam. (same as K191845-847) | [9 empty] | ppm
Date: | [11 empty] | ppm
2012-06-18 | [11 empty] | ppm
Sample #: | Grid East |  | E | Grid North |  | N | Type: | float |  |  | Geochem Results
K191848 | UTM: | 612183 | E | UTM: | 6926130 | N | Sample Width: |  | Zone: | XIV | Ag | ppm
Sampler: | Elevation: |  | m |  |  |  | Dimension: |  |  |  | Au | ppm
M.Kammerer | Comments: | 3 small fragments of soft Li found in bare soil patch on slope above anomalous soil samples. | [9 empty] | ppm
Date: | [11 empty] | ppm
2012-06-18 | [11 empty] | ppm
Sample #: | Grid East |  | E | Grid North |  | N | Type: | near source float |  |  | Geochem Results
K191849 | UTM: | 611430 | E | UTM: | 6924869 | N | Sample Width: |  | Zone: | XIV | Ag | ppm
Sampler: | Elevation: |  | m |  |  |  | Dimension: |  |  |  | Au | ppm
M.Kammerer | Comments: | Intensely altered cr-bx boulder with abundant weathered aspy. Found within gossanous talus slide. | [9 empty] | ppm
Date: | [11 empty] | ppm
2012-06-19 | [11 empty] | ppm
Sample #: | Grid East |  | E | Grid North |  | N | Type: | near source float |  |  | Geochem Results
K191850 | UTM: | 611430 | E | UTM: | 6924869 | N | Sample Width: |  | Zone: | XIV | Ag | ppm
Sampler: | Elevation: |  | m |  |  |  | Dimension: |  |  |  | Au | ppm
M.Kammerer | Comments: | Qz cr-bx with strong sc staining from boulder within gossanous talus slide. | [9 empty] | ppm
Date: | [11 empty] | ppm
2012-06-19 | [11 empty] | ppm
Sample #: | Grid East |  | E | Grid North |  | N | Type: | T-1 West wallrock chip: 0.90 m |  |  | Geochem Results
K191851 | UTM: | 611430 | E | UTM: | 6924869 | N | Sample Width: |  | Zone: | XIV | Ag | ppm
Sampler: | Elevation: |  | m |  |  |  | Dimension: |  |  |  | Au | ppm
M.Kammerer | Comments: | Intensely silicified siltstone with rust and sc stains on fractures. | [9 empty] | ppm
Date: | [11 empty] | ppm
2012-06-19 | [11 empty] | ppm
Sample #: | Grid East |  | E | Grid North |  | N | Type: | T-1 Vein chip: 1.3 m |  |  | Geochem Results
K191852 | UTM: | 611430 | E | UTM: | 6924869 | N | Sample Width: |  | Zone: | XIV | Ag | ppm
Sampler: | Elevation: |  | m |  |  |  | Dimension: |  |  |  | Au | ppm
M.Kammerer | Comments: | Mineralized fault gouge zone: clay to small boulders. Most coarse framents are mineralized, but intensely weathered. Abundant aspy, abundant pitted Li with strong sc stains, 20 cm of vein appears to be intact, but hard to tell. | [9 empty] | ppm
Date: | [11 empty] | ppm
2012-06-19 | [11 empty] | ppm
Sample #: | Grid East |  | E | Grid North |  | N | Type: | T-1 East wallrock chip: 1.0 m |  |  | Geochem Results
K191853 | UTM: | 611430 | E | UTM: | 6924869 | N | Sample Width: |  | Zone: | XIV | Ag | ppm
Sampler: | Elevation: |  | m |  |  |  | Dimension: |  |  |  | Au | ppm
M.Kammerer | Comments: | Intensely silicified siltstone with rust and sc stains on fractures, + 10 cm wide white qz vein. | [9 empty] | ppm
Date: | [11 empty] | ppm
2012-06-19 | [11 empty] | ppm
Sample #: | Grid East |  | E | Grid North |  | N | Type: | T-2 west wallrock chip: 1.0 m |  |  | Geochem Results
K191854 | UTM: | 611440 | E | UTM: | 6924879 | N | Sample Width: |  | Zone: | XIV | Ag | ppm
Sampler: | Elevation: |  | m |  |  |  | Dimension: |  |  |  | Au | ppm
M.Kammerer | Comments: | Silicified siltstone. | [9 empty] | ppm
Date: | [11 empty] | ppm
2012-06-20 | [11 empty] | ppm
Sample #: | Grid East |  | E | Grid North |  | N | Type: | T-2 vein chip: 0.23 m |  |  | Geochem Results
K191855 | UTM: | 611440 | E | UTM: | 6924879 | N | Sample Width: |  | Zone: | XIV | Ag | ppm
Sampler: | Elevation: |  | m |  |  |  | Dimension: |  |  |  | Au | ppm
M.Kammerer | Comments: | Fine grained qz with abundant disseminated asypy, strong mng stains. | [9 empty] | ppm
Date: | [11 empty] | ppm
2012-06-20 | [11 empty] | ppm
Sample #: | Grid East |  | E | Grid North |  | N | Type: | T-2 vein chip: 0.78 m |  |  | Geochem Results
K191856 | UTM: | 611440 | E | UTM: | 6924879 | N | Sample Width: |  | Zone: | XIV | Ag | ppm
Sampler: | Elevation: |  | m |  |  |  | Dimension: |  |  |  | Au | ppm
M.Kammerer | Comments: | Intensely weathered and variable vein material: silica rich and ca rich sections, abundant Li, sc, seams of aspy weathered to grey, soft, trace gn locally. | [9 empty] | ppm
Date: | [11 empty] | ppm
2012-06-20 | [11 empty] | ppm
Sample #: | Grid East |  | E | Grid North |  | N | Type: | T-2 east wallrock chip: 0.8 m |  |  | Geochem Results
K191857 | UTM: | 611440 | E | UTM: | 6924879 | N | Sample Width: |  | Zone: | XIV | Ag | ppm
Sampler: | Elevation: |  | m |  |  |  | Dimension: |  |  |  | Au | ppm
M.Kammerer | Comments: | Intensely silicified siltstone with strong Li and sc stains. | [9 empty] | ppm
Date: | [11 empty] | ppm
2012-06-20 | [11 empty] | ppm
Sample #: | Grid East |  | E | Grid North |  | N | Type: | bedrock discrete grab |  |  | Geochem Results
K191858 | UTM: | 611386 | E | UTM: | 6924763 | N | Sample Width: |  | Zone: | XIV | Ag | ppm
Sampler: | Elevation: |  | m |  |  |  | Dimension: |  |  |  | Au | ppm
M.Kammerer | Comments: | Thick Li patches on rock face near small qz vein exposure. (see Rosie's samples for qz chip) | [9 empty] | ppm
Date: | [11 empty] | ppm
2012-06-20 | [11 empty] | ppm
Sample #: | Grid East |  | E | Grid North |  | N | Type: | near source float composite |  |  | Geochem Results
K191859 | UTM: | 611433 | E | UTM: | 6924868 | N | Sample Width: |  | Zone: | XIV | Ag | ppm
Sampler: | Elevation: |  | m |  |  |  | Dimension: |  |  |  | Au | ppm
M.Kammerer | Comments: | Pervasively rusty chips and soft Li pieces from 2 ft wide kill zone. 3 m to the east of T-1. | [9 empty] | ppm
Date: | [11 empty] | ppm
2012-06-20 | [11 empty] | ppm
Sample #: | Grid East |  | E | Grid North |  | N | Type: | grab from trench |  |  | Geochem Results
K191860 | UTM: | 611430 | E | UTM: | 6924869 | N | Sample Width: |  | Zone: | XIV | Ag | ppm
Sampler: | Elevation: |  | m |  |  |  | Dimension: |  |  |  | Au | ppm
M.Kammerer | Comments: | Intensely weathered vein cobble. | [9 empty] | ppm
Date: | [11 empty] | ppm
2012-06-19 | [11 empty] | ppm
Sample #: | Grid East |  | E | Grid North |  | N | Type: | float |  |  | Geochem Results
K191861 | UTM: | 604221 | E | UTM: | 6933364 | N | Sample Width: |  | Zone: | Arch | Ag | ppm
Sampler: | Elevation: |  | m |  |  |  | Dimension: |  |  |  | Au | ppm
M.Kammerer | Comments: | vuggy Li. 8-10 egg sized fragments scattered on kill-zone rusty slope 10 X 10 m wide. | [9 empty] | ppm
Date: | [11 empty] | ppm
2012-06-21 | [11 empty] | ppm
Sample #: | Grid East |  | E | Grid North |  | N | Type: | float |  |  | Geochem Results
K191862 | UTM: | 604191 | E | UTM: | 6933412 | N | Sample Width: |  | Zone: | Arch | Ag | ppm
Sampler: | Elevation: |  | m |  |  |  | Dimension: |  |  |  | Au | ppm
M.Kammerer | Comments: | 15 X 10 X 5 cm piece of goethite + Li on large talus slope of altered siliceous siltstone. | [9 empty] | ppm
Date: | [11 empty] | ppm
2012-06-21 | [11 empty] | ppm
Sample #: | Grid East |  | E | Grid North |  | N | Type: | near source float |  |  | Geochem Results
K191863 | UTM: | 603152 | E | UTM: | 6934688 | N | Sample Width: |  | Zone: | Arch | Ag | ppm
Sampler: | Elevation: |  | m |  |  |  | Dimension: |  |  |  | Au | ppm
M.Kammerer | Comments: | Qz vein with vuggy Li, galena blebs weathered to anglesite. Host white quartzite felsenmeer exposed roughly 8X12 m zone with abundant geothite, and altered qtzt vein wallrock with vuggy surfaces, often containing blebbly galena, anglesite and cerrusite (?). | [9 empty] | ppm
Date: | [11 empty] | ppm
2012-06-21 | [11 empty] | ppm
Sample #: | Grid East |  | E | Grid North |  | N | Type: | talus float composite |  |  | Geochem Results
K191864 | UTM: | 604020 | E | UTM: | 6933842 | N | Sample Width: |  | Zone: | Arch | Ag | ppm
Sampler: | Elevation: |  | m |  |  |  | Dimension: |  |  |  | Au | ppm
M.Kammerer | Comments: | Composite of Li and rusty fault rocks from 7 X 10 m rusty zone | [9 empty] | ppm
Date: | [11 empty] | ppm
2012-06-21 | [11 empty] | ppm
Sample #: | Grid East |  | E | Grid North |  | N | Type: | Trench: near source float |  |  | Geochem Results
K191865 | UTM: | 603149 | E | UTM: | 6934684 | N | Sample Width: |  | Zone: | Arch | Ag | ppm
Sampler: | Elevation: |  | m |  |  |  | Dimension: |  |  |  | Au | ppm
M.Kammerer | Comments: | Vuggy quartz vein material from surface of large qzt boulder (64 X 25 X 34 cm), zones of gn in blebs, often weathered to anglesite and cerrusite. | [9 empty] | ppm
Date: | [11 empty] | ppm
2012-06-21 | [11 empty] | ppm
Sample #: | Grid East |  | E | Grid North |  | N | Type: | Trench: near source float |  |  | Geochem Results
K191866 | UTM: | 603149 | E | UTM: | 6934684 | N | Sample Width: |  | Zone: | Arch | Ag | ppm
Sampler: | Elevation: |  | m |  |  |  | Dimension: |  |  |  | Au | ppm
M.Kammerer | Comments: | Altered quartzite adjacent to galena bearing vein material. Very rusty, with grey discolouration inside. Wallrock only. | [9 empty] | ppm
Date: | [11 empty] | ppm
2012-06-21 | [11 empty] | ppm
Sample #: | Grid East |  | E | Grid North |  | N | Type: | float |  |  | Geochem Results
K191867 | UTM: | 603560 | E | UTM: | 6934493 | N | Sample Width: |  | Zone: | Arch | Ag | ppm
Sampler: | Elevation: |  | m |  |  |  | Dimension: |  |  |  | Au | ppm
M.Kammerer | Comments: | Limonitic fault bx fragments from 2X2 m rusty soil patch. | [9 empty] | ppm
Date: | [11 empty] | ppm
2012-06-22 | [11 empty] | ppm
Sample #: | Grid East |  | E | Grid North |  | N | Type: | float |  |  | Geochem Results
K191868 | UTM: | 603094 | E | UTM: | 6934674 | N | Sample Width: |  | Zone: | Arch | Ag | ppm
Sampler: | Elevation: |  | m |  |  |  | Dimension: |  |  |  | Au | ppm
M.Kammerer | Comments: | Small, pervasively rusty limestone fragment with whispy dark metallic minerial, probably weathered galena | [9 empty] | ppm
Date: | [11 empty] | ppm
2012-06-22 | [11 empty] | ppm
Sample #: | Grid East |  | E | Grid North |  | N | Type: | near source float |  |  | Geochem Results
K191869 | UTM: | 603106 | E | UTM: | 6934649 | N | Sample Width: |  | Zone: | Arch | Ag | ppm
Sampler: | Elevation: |  | m |  |  |  | Dimension: |  |  |  | Au | ppm
M.Kammerer | Comments: | Rusty limestone fragments with trace galena sourcing from thin (<30 cm) limestone bed between siltstone and qtzt beds. 049/90 | [9 empty] | ppm
Date: | [11 empty] | ppm
2012-06-22 | [11 empty] | ppm
Sample #: | Grid East |  | E | Grid North |  | N | Type: | bedrock chip 0.25 m |  |  | Geochem Results
K191870 | UTM: | 603094 | E | UTM: | 6934674 | N | Sample Width: |  | Zone: | Arch | Ag | ppm
Sampler: | Elevation: |  | m |  |  |  | Dimension: |  |  |  | Au | ppm
M.Kammerer | Comments: | Pervasively rusty limestone bed ~12 cm with locally abundant small galena crystals evenly distributed. Chip sample includes rusty siltstone bracketing limestone. 065/85 | [9 empty] | ppm
Date: | [11 empty] | ppm
2012-06-22 | [11 empty] | ppm
Sample #: | Grid East |  | E | Grid North |  | N | Type: | near source float |  |  | Geochem Results
K191871 | UTM: | 603135 | E | UTM: | 6934701 | N | Sample Width: |  | Zone: | Arch | Ag | ppm
Sampler: | Elevation: |  | m |  |  |  | Dimension: |  |  |  | Au | ppm
M.Kammerer | Comments: | Goethite with small gn bleb. Fist sized fragment, 8-10 pieces within rusty zone including rusty limestone, and unaltered qtzt float. | [9 empty] | ppm
Date: | [11 empty] | ppm
2012-06-22 | [11 empty] | ppm
Sample #: | Grid East |  | E | Grid North |  | N | Type: | float |  |  | Geochem Results
K191872 | UTM: | 603159 | E | UTM: | 6934779 | N | Sample Width: |  | Zone: | Arch | Ag | ppm
Sampler: | Elevation: |  | m |  |  |  | Dimension: |  |  |  | Au | ppm
M.Kammerer | Comments: | Rusty, vuggy limestone fragment with possible weathered galena. 1 only. | [9 empty] | ppm
Date: | [11 empty] | ppm
2012-06-22 | [11 empty] | ppm
Sample #: | Grid East |  | E | Grid North |  | N | Type: | near source float |  |  | Geochem Results
K191873 | UTM: | 603150 | E | UTM: | 6934937 | N | Sample Width: |  | Zone: | Arch | Ag | ppm
Sampler: | Elevation: |  | m |  |  |  | Dimension: |  |  |  | Au | ppm
M.Kammerer | Comments: | Sample description lost: probably a grab sample from the trench | [9 empty] | ppm
Date: | [11 empty] | ppm
2012-06-23 | [11 empty] | ppm
Sample #: | Grid East |  | E | Grid North |  | N | Type: | Trench: near source float |  |  | Geochem Results
K191874 | UTM: | 603149 | E | UTM: | 6934684 | N | Sample Width: |  | Zone: | Arch | Ag | ppm
Sampler: | Elevation: |  | m |  |  |  | Dimension: |  |  |  | Au | ppm
M.Kammerer | Comments: | Altered qzt with large goethitic cavities stained black, a few well weathered galena blebs. Some cerrusite crystals in cavities. | [9 empty] | ppm
Date: | [11 empty] | ppm
2012-06-21 | [11 empty] | ppm
Sample #: | Grid East |  | E | Grid North |  | N | Type: | Trench: near source float |  |  | Geochem Results
K191875 | UTM: | 603149 | E | UTM: | 6934684 | N | Sample Width: |  | Zone: | Arch | Ag | ppm
Sampler: | Elevation: |  | m |  |  |  | Dimension: |  |  |  | Au | ppm
M.Kammerer | Comments: | Goethite and Li with anglesite and cerrusite. Cobble. Abundance: few | [9 empty] | ppm
Date: | [11 empty] | ppm
2012-06-21 | [11 empty] | ppm
Sample #: | Grid East |  | E | Grid North |  | N | Type: | Trench: near source float |  |  | Geochem Results
K191876 | UTM: | 603149 | E | UTM: | 6934684 | N | Sample Width: |  | Zone: | Arch | Ag | ppm
Sampler: | Elevation: |  | m |  |  |  | Dimension: |  |  |  | Au | ppm
M.Kammerer | Comments: | Goethite with little or no residual mineralization left in cavities. This sample plus last two represent similar material but in 3 stages of decomposition. | [9 empty] | ppm
Date: | [11 empty] | ppm
2012-06-21 | [11 empty] | ppm
Sample #: | Grid East |  | E | Grid North |  | N | Type: | Talus float |  |  | Geochem Results
K191877 | UTM: | 603219 | E | UTM: | 6934869 | N | Sample Width: |  | Zone: | Arch | Ag | ppm
Sampler: | Elevation: |  | m |  |  |  | Dimension: |  |  |  | Au | ppm
M.Kammerer | Comments: | Limonitic float from 3 x 3 m rusty talus patch. | [9 empty] | ppm
Date: | [11 empty] | ppm
2012-06-24 | [11 empty] | ppm
Sample #: | Grid East |  | E | Grid North |  | N | Type: | Float |  |  | Geochem Results
K191878 | UTM: | 603160 | E | UTM: | 6934999 | N | Sample Width: |  | Zone: | Arch | Ag | ppm
Sampler: | Elevation: |  | m |  |  |  | Dimension: |  |  |  | Au | ppm
M.Kammerer | Comments: | Boulder in creek within anomalous soil zone: silicified black shale with particularly strong yellow/green staining on abundant fractures. | [9 empty] | ppm
Date: | [11 empty] | ppm
2012-06-24 | [11 empty] | ppm
Sample #: | Grid East |  | E | Grid North |  | N | Type: | Trench talus composite: 1.5 m |  |  | Geochem Results
K191879 | UTM: | 603150 | E | UTM: | 6934937 | N | Sample Width: |  | Zone: | Arch | Ag | ppm
Sampler: | Elevation: |  | m |  |  |  | Dimension: |  |  |  | Au | ppm
M.Kammerer | Comments: | Location of anomalous soil sample CC155717. Shallow trench exposed silicified black shale talus with abundant fractures re-healed with white/yellow/greenish residue. This is the only material within the trench. | [9 empty] | ppm
Date: | [11 empty] | ppm
2012-06-24 | [11 empty] | ppm
Sample #: | Grid East |  | E | Grid North |  | N | Type: | Talus float |  |  | Geochem Results
K191880 | UTM: | 603154 | E | UTM: | 6934899 | N | Sample Width: |  | Zone: | Arch | Ag | ppm
Sampler: | Elevation: |  | m |  |  |  | Dimension: |  |  |  | Au | ppm
M.Kammerer | Comments: | Limonitic fault bx within talus patch containing mostly black shale with moderate yellow staining. 1 only. | [9 empty] | ppm
Date: | [11 empty] | ppm
2012-06-24 | [11 empty] | ppm
Sample #: | Grid East |  | E | Grid North |  | N | Type: | Talus float |  |  | Geochem Results
K191881 | UTM: | 602949 | E | UTM: | 6934941 | N | Sample Width: |  | Zone: | Arch | Ag | ppm
Sampler: | Elevation: |  | m |  |  |  | Dimension: |  |  |  | Au | ppm
M.Kammerer | Comments: | Small pit dug at location of anomalous soil sample (CC155721). 1 cobble of black shale with intense silicification + yellow fracture fill found directly against soil auger hole. | [9 empty] | ppm
Date: | [11 empty] | ppm
2012-06-24 | [11 empty] | ppm
Sample #: | Grid East |  | E | Grid North |  | N | Type: | Talus float |  |  | Geochem Results
K191882 | UTM: | 603100 | E | UTM: | 6934942 | N | Sample Width: |  | Zone: | Arch | Ag | ppm
Sampler: | Elevation: |  | m |  |  |  | Dimension: |  |  |  | Au | ppm
M.Kammerer | Comments: | Location of anomalous soil sample CC155718. Material excavated is well fractured black shale with yellow/green fractures. Sample taken of piece with very strong yellow fracture coatings. | [9 empty] | ppm
Date: | [11 empty] | ppm
2012-06-24 | [11 empty] | ppm
Sample #: | Grid East |  | E | Grid North |  | N | Type: | near source float |  |  | Geochem Results
K191883 | UTM: | 605673 | E | UTM: | 6932013 | N | Sample Width: |  | Zone: | XIII | Ag | ppm
Sampler: | Elevation: |  | m |  |  |  | Dimension: |  |  |  | Au | ppm
M.Kammerer | Comments: | Grainy qz bx with aspy + gn 5-10%, numerous cobbles and boulders up to 30 cm diam within 2 X 4 m patch. | [9 empty] | ppm
Date: | [11 empty] | ppm
2012-06-27 | [11 empty] | ppm
Sample #: | Grid East |  | E | Grid North |  | N | Type: | near source float |  |  | Geochem Results
K191884 | UTM: | 605673 | E | UTM: | 6932013 | N | Sample Width: |  | Zone: | XIII | Ag | ppm
Sampler: | Elevation: |  | m |  |  |  | Dimension: |  |  |  | Au | ppm
M.Kammerer | Comments: | Grainy qz bx with aspy + gn 5-10%, numerous cobbles and boulders up to 30 cm diam within 2 X 4 m patch. | [9 empty] | ppm
Date: | [11 empty] | ppm
2012-06-27 | [11 empty] | ppm
Sample #: | Grid East |  | E | Grid North |  | N | Type: | near source float |  |  | Geochem Results
K191885 | UTM: | 605673 | E | UTM: | 6932013 | N | Sample Width: |  | Zone: | XIII | Ag | ppm
Sampler: | Elevation: |  | m |  |  |  | Dimension: |  |  |  | Au | ppm
M.Kammerer | Comments: | Host siliceous tuff with weak mineralization. Abundant. | [9 empty] | ppm
Date: | [11 empty] | ppm
2012-06-27 | [11 empty] | ppm
Sample #: | Grid East |  | E | Grid North |  | N | Type: | near source float |  |  | Geochem Results
K191886 | UTM: | 605626 | E | UTM: | 6932030 | N | Sample Width: |  | Zone: | XIII | Ag | ppm
Sampler: | Elevation: |  | m |  |  |  | Dimension: |  |  |  | Au | ppm
M.Kammerer | Comments: | Very abundant coarsely grainy silica boulders and cobbles, sub-angular to sub-rounded. Probably sub-marine pyro-blastic. Intense rust weathering and abundant disseminated pyrite. The composition of these boulders is uniform across a wide area. | [9 empty] | ppm
Date: | [11 empty] | ppm
2012-06-27 | [11 empty] | ppm
Sample #: | Grid East |  | E | Grid North |  | N | Type: | near source float |  |  | Geochem Results
K191887 | UTM: | 605617 | E | UTM: | 6932032 | N | Sample Width: |  | Zone: | XIII | Ag | ppm
Sampler: | Elevation: |  | m |  |  |  | Dimension: |  |  |  | Au | ppm
M.Kammerer | Comments: | Semi-massive aspy, fist sized, 1 only. | [9 empty] | ppm
Date: | [11 empty] | ppm
2012-06-27 | [11 empty] | ppm
Sample #: | Grid East |  | E | Grid North |  | N | Type: | near source float |  |  | Geochem Results
K191888 | UTM: | 605583 | E | UTM: | 6932012 | N | Sample Width: |  | Zone: | XIII | Ag | ppm
Sampler: | Elevation: |  | m |  |  |  | Dimension: |  |  |  | Au | ppm
M.Kammerer | Comments: | Intensely pitted, pumicey, pale rock (?) with bands and blebs of aspy. 2 fist sized 1 gourd sized in kill zone patch 3X3 m. | [9 empty] | ppm
Date: | [11 empty] | ppm
2012-06-27 | [11 empty] | ppm
Sample #: | Grid East |  | E | Grid North |  | N | Type: | near source float |  |  | Geochem Results
K191889 | UTM: | 605585 | E | UTM: | 6932001 | N | Sample Width: |  | Zone: | XIII | Ag | ppm
Sampler: | Elevation: |  | m |  |  |  | Dimension: |  |  |  | Au | ppm
M.Kammerer | Comments: | Pitted pale blue-green stained rock with fine aspy in whisps and bands. Abundant gravel to fist sized pieces within frost boil patches 3X3 m area. | [9 empty] | ppm
Date: | [11 empty] | ppm
2012-06-27 | [11 empty] | ppm
Sample #: | Grid East |  | E | Grid North |  | N | Type: | near source float |  |  | Geochem Results
K191890 | UTM: | 605535 | E | UTM: | 6931933 | N | Sample Width: |  | Zone: | XIII | Ag | ppm
Sampler: | Elevation: |  | m |  |  |  | Dimension: |  |  |  | Au | ppm
M.Kammerer | Comments: | Pitted pale blue-green stained rock with fine aspy in whisps and bands. Est. 1 pail full gravel to fist sized pieces within 2X5m frost boil / kill zone patch. | [9 empty] | ppm
Date: | [11 empty] | ppm
2012-06-27 | [11 empty] | ppm
Sample #: | Grid East |  | E | Grid North |  | N | Type: | talus float |  |  | Geochem Results
K191891 | UTM: | 605756 | E | UTM: | 6932198 | N | Sample Width: |  | Zone: | XIII | Ag | ppm
Sampler: | Elevation: |  | m |  |  |  | Dimension: |  |  |  | Au | ppm
M.Kammerer | Comments: | Pervasively yellow stained white quartzite with few fine cavities on one face. Moderate abundance of similar material on steep talus slope. | [9 empty] | ppm
Date: | [11 empty] | ppm
2012-06-27 | [11 empty] | ppm
Sample #: | Grid East |  | E | Grid North |  | N | Type: | talus float |  |  | Geochem Results
K191892 | UTM: | 605678 | E | UTM: | 6932132 | N | Sample Width: |  | Zone: | XIII | Ag | ppm
Sampler: | Elevation: |  | m |  |  |  | Dimension: |  |  |  | Au | ppm
M.Kammerer | Comments: | Black shale, strongly silicified with intense yellow stains and coatings on pervasive healed fractures. Abundant material near contact with overlying tuff unit. | [9 empty] | ppm
Date: | [11 empty] | ppm
2012-06-27 | [11 empty] | ppm
Sample #: | Grid East |  | E | Grid North |  | N | Type: | talus float |  |  | Geochem Results
K191893 | UTM: | 605680 | E | UTM: | 6932120 | N | Sample Width: |  | Zone: | XIII | Ag | ppm
Sampler: | Elevation: |  | m |  |  |  | Dimension: |  |  |  | Au | ppm
M.Kammerer | Comments: | Silicified shale crackle-breccia with strong yellow staining. | [9 empty] | ppm
Date: | [11 empty] | ppm
2012-06-27 | [11 empty] | ppm
Sample #: | Grid East |  | E | Grid North |  | N | Type: | near source float |  |  | Geochem Results
K191894 | UTM: | 605658 | E | UTM: | 6932061 | N | Sample Width: |  | Zone: | XIII | Ag | ppm
Sampler: | Elevation: |  | m |  |  |  | Dimension: |  |  |  | Au | ppm
M.Kammerer | Comments: | Intensely weathered sulphide, probably gn + aspy. 8 fragments found up to fist sized within 5X2m area on felsenmeer slope. | [9 empty] | ppm
Date: | [11 empty] | ppm
2012-06-27 | [11 empty] | ppm
Sample #: | Grid East |  | E | Grid North |  | N | Type: | talus float |  |  | Geochem Results
K191895 | UTM: | 605489 | E | UTM: | 6932056 | N | Sample Width: |  | Zone: | XIII | Ag | ppm
Sampler: | Elevation: |  | m |  |  |  | Dimension: |  |  |  | Au | ppm
M.Kammerer | Comments: | Thick banded aspy with shale on walls. Two large pieces, the larger being 20X20X8cm. | [9 empty] | ppm
Date: | [11 empty] | ppm
2012-06-28 | [11 empty] | ppm
Sample #: | Grid East |  | E | Grid North |  | N | Type: | talus float |  |  | Geochem Results
K191896 | UTM: | 605503 | E | UTM: | 6932041 | N | Sample Width: |  | Zone: | XIII | Ag | ppm
Sampler: | Elevation: |  | m |  |  |  | Dimension: |  |  |  | Au | ppm
M.Kammerer | Comments: | Pitted, cavity filled Li with whispy fine sulphide and green staining. 6 fist sized fragments in a ~7m long train. | [9 empty] | ppm
Date: | [11 empty] | ppm
2012-06-28 | [11 empty] | ppm
Sample #: | Grid East |  | E | Grid North |  | N | Type: | talus float |  |  | Geochem Results
K191897 | UTM: | 605503 | E | UTM: | 6932040 | N | Sample Width: |  | Zone: | XIII | Ag | ppm
Sampler: | Elevation: |  | m |  |  |  | Dimension: |  |  |  | Au | ppm
M.Kammerer | Comments: | Pale, soft porous rock with whispy quartz, bands of sc, Li, and white residue. | [9 empty] | ppm
Date: | [11 empty] | ppm
2012-06-28 | [11 empty] | ppm
Sample #: | Grid East |  | E | Grid North |  | N | Type: | talus float |  |  | Geochem Results
K191898 | UTM: | 605523 | E | UTM: | 6932025 | N | Sample Width: |  | Zone: | XIII | Ag | ppm
Sampler: | Elevation: |  | m |  |  |  | Dimension: |  |  |  | Au | ppm
M.Kammerer | Comments: | Pale, tuffaceous rock with whispy banded aspy + gn partly weathered to anglesite (sulph <10%). 1 piece only. | [9 empty] | ppm
Date: | [11 empty] | ppm
2012-06-28 | [11 empty] | ppm
Sample #: | Grid East |  | E | Grid North |  | N | Type: | near source float |  |  | Geochem Results
K191899 | UTM: | 605655 | E | UTM: | 6932053 | N | Sample Width: |  | Zone: | XIII | Ag | ppm
Sampler: | Elevation: |  | m |  |  |  | Dimension: |  |  |  | Au | ppm
M.Kammerer | Comments: | Grey siliceous tuff with bands up to 3cm of sc stained dry-bone (weathered out sulphide). 2 pieces, 10 m apart. | [9 empty] | ppm
Date: | [11 empty] | ppm
2012-06-28 | [11 empty] | ppm
Sample #: | Grid East |  | E | Grid North |  | N | Type: | near source float |  |  | Geochem Results
K191900 | UTM: | 603107 | E | UTM: | 6932864 | N | Sample Width: |  | Zone: | Euclid NE | Ag | ppm
Sampler: | Elevation: |  | m |  |  |  | Dimension: |  |  |  | Au | ppm
M.Kammerer | Comments: | Strongly rust weathering siliceous siltstone in 5X5m near source patch. | [9 empty] | ppm
Date: | [11 empty] | ppm
2012-06-30 | [11 empty] | ppm
Sample #: | Grid East |  | E | Grid North |  | N | Type: | near source float |  |  | Geochem Results
L840501 | UTM: | 603087 | E | UTM: | 6932874 | N | Sample Width: |  | Zone: | Euclid NE | Ag | ppm
Sampler: | Elevation: |  | m |  |  |  | Dimension: |  |  |  | Au | ppm
M.Kammerer | Comments: | Quartz/aspy vein material, intensely weathered. 15+ fragments walnut to egg sized within rusty bare patches down 8m stretch of slope. Numerous fragments of yellowed grey shale wallrock. Float train disappears under thin vegetation. Apparent strike ~56 deg. | [9 empty] | ppm
Date: | [11 empty] | ppm
2012-06-30 | [11 empty] | ppm
Sample #: | Grid East |  | E | Grid North |  | N | Type: | bedrock discrete grab |  |  | Geochem Results
L840502 | UTM: | 603029 | E | UTM: | 6932962 | N | Sample Width: |  | Zone: | Euclid NE | Ag | ppm
Sampler: | Elevation: |  | m |  |  |  | Dimension: |  |  |  | Au | ppm
M.Kammerer | Comments: | Rusty weathering quartz rich dyke with fine disseminated pyrite. 1x1 m exposed, 252/90. About 15 m across slope from Pb-Sb anomalous soil sample CC151402 | [9 empty] | ppm
Date: | [11 empty] | ppm
2012-06-30 | [11 empty] | ppm
Sample #: | Grid East |  | E | Grid North |  | N | Type: | bedrock discrete grab |  |  | Geochem Results
L840503 | UTM: | 603043 | E | UTM: | 6932901 | N | Sample Width: |  | Zone: | Euclid NE | Ag | ppm
Sampler: | Elevation: |  | m |  |  |  | Dimension: |  |  |  | Au | ppm
M.Kammerer | Comments: | Isolated 3 cm seam within ~8m wide bull quartz vein containing weak, aspy in fine fractures and cavities. | [9 empty] | ppm
Date: | [11 empty] | ppm
2012-06-30 | [11 empty] | ppm
Sample #: | Grid East |  | E | Grid North |  | N | Type: | near source float |  |  | Geochem Results
L840504 | UTM: | 603061 | E | UTM: | 6932892 | N | Sample Width: |  | Zone: | Euclid NE | Ag | ppm
Sampler: | Elevation: |  | m |  |  |  | Dimension: |  |  |  | Au | ppm
M.Kammerer | Comments: | Abundant quartz/aspy vein material in very near source float within 2X4m rusty talus/sub-crop patch. Aspy is banded within qz, varying 30-70%. ~14 fragments fist size up to 30X15X10cm (sample is of largest fragment). Several more pieces in bare patch 7 m SW (8 egg sized pieces) | [9 empty] | ppm
Date: | [11 empty] | ppm
2012-06-30 | [11 empty] | ppm
Sample #: | Grid East |  | E | Grid North |  | N | Type: | near source float |  |  | Geochem Results
L840505 | UTM: | 605387 | E | UTM: | 6931733 | N | Sample Width: |  | Zone: | XIII | Ag | ppm
Sampler: | Elevation: |  | m |  |  |  | Dimension: |  |  |  | Au | ppm
M.Kammerer | Comments: | Limonitic fault breccia cobbles. Numerous within bare soil patch on slope. | [9 empty] | ppm
Date: | [11 empty] | ppm
2012-06-30 | [11 empty] | ppm
Sample #: | Grid East |  | E | Grid North |  | N | Type: | near source float |  |  | Geochem Results
L840506 | UTM: | 605817 | E | UTM: | 6931851 | N | Sample Width: |  | Zone: | XIII | Ag | ppm
Sampler: | Elevation: |  | m |  |  |  | Dimension: |  |  |  | Au | ppm
M.Kammerer | Comments: | Intensely weathered semi-massive to massive aspy. ~15 pieces egg to gourd sized over 10m in float train in near source talus. 3-4 cm flat width. | [9 empty] | ppm
Date: | [11 empty] | ppm
2012-06-30 | [11 empty] | ppm
Sample #: | Grid East |  | E | Grid North |  | N | Type: | near source float |  |  | Geochem Results
L840507 | UTM: | 605740 | E | UTM: | 6931959 | N | Sample Width: |  | Zone: | XIII | Ag | ppm
Sampler: | Elevation: |  | m |  |  |  | Dimension: |  |  |  | Au | ppm
M.Kammerer | Comments: | Blue/green stained chalky rock, pitted. | [9 empty] | ppm
Date: | [11 empty] | ppm
2012-06-30 | [11 empty] | ppm
Sample #: | Grid East |  | E | Grid North |  | N | Type: | near source float |  |  | Geochem Results
L840508 | UTM: | 605668 | E | UTM: | 6932063 | N | Sample Width: |  | Zone: | XIII | Ag | ppm
Sampler: | Elevation: |  | m |  |  |  | Dimension: |  |  |  | Au | ppm
M.Kammerer | Comments: | Mineralized wallrock fragment 26X16X10cm. Siliceous tuff with strong sc staining and grey weathered sulphide in few cavities. Moderate abundance near vein float. | [9 empty] | ppm
Date: | [11 empty] | ppm
2012-06-30 | [11 empty] | ppm
Sample #: | Grid East |  | E | Grid North |  | N | Type: | near source float composite |  |  | Geochem Results
L840509 | UTM: | 605627 | E | UTM: | 6932010 | N | Sample Width: |  | Zone: | XIII | Ag | ppm
Sampler: | Elevation: |  | m |  |  |  | Dimension: |  |  |  | Au | ppm
M.Kammerer | Comments: | Pervasively blue/green stained tuffaceous rock, intensely pitted, trace remnants of galena crystals and anglesite. ~30 pieces up to 10 cm diam. | [9 empty] | ppm
Date: | [11 empty] | ppm
2012-06-29 | [11 empty] | ppm
Sample #: | Grid East |  | E | Grid North |  | N | Type: | near source float |  |  | Geochem Results
L840510 | UTM: | 605631 | E | UTM: | 6932021 | N | Sample Width: |  | Zone: | XIII | Ag | ppm
Sampler: | Elevation: |  | m |  |  |  | Dimension: |  |  |  | Au | ppm
M.Kammerer | Comments: | Strongly pitted pale blue/green quartz with banded aspy and flecks of py. 10 pieces up to 15X12X6cm (sample is of largest piece) | [9 empty] | ppm
Date: | [11 empty] | ppm
2012-06-29 | [11 empty] | ppm
Sample #: | Grid East |  | E | Grid North |  | N | Type: | near source float |  |  | Geochem Results
L840511 | UTM: | 605661 | E | UTM: | 6932055 | N | Sample Width: |  | Zone: | XIII | Ag | ppm
Sampler: | Elevation: |  | m |  |  |  | Dimension: |  |  |  | Au | ppm
M.Kammerer | Comments: | Intensely weathered semi-massive to massive aspy. ~30 pieces egg to fist sized over 4 m. | [9 empty] | ppm
Date: | [11 empty] | ppm
2012-06-29 | [11 empty] | ppm
Sample #: | Grid East |  | E | Grid North |  | N | Type: | float composite of vein material |  |  | Geochem Results
L840512 | UTM: | 605672 | E | UTM: | 6932062 | N | Sample Width: |  | Zone: | XIII | Ag | ppm
Sampler: | Elevation: |  | m |  |  |  | Dimension: |  |  |  | Au | ppm
M.Kammerer | Comments: | Strongly sc stained dry-bone with tuffaceous wallrock attached. Abundant aspy and possible empty gn cavities. 30 pieces fist to gourd sized, 15 boulders (including strongly mineralized wallrock) | [9 empty] | ppm
Date: | [11 empty] | ppm
2012-06-28 | [11 empty] | ppm
Sample #: | Grid East |  | E | Grid North |  | N | Type: | float wallrock |  |  | Geochem Results
L840513 | UTM: | 605672 | E | UTM: | 6932062 | N | Sample Width: |  | Zone: | XIII | Ag | ppm
Sampler: | Elevation: |  | m |  |  |  | Dimension: |  |  |  | Au | ppm
M.Kammerer | Comments: | Mineralized wallrock fragment 45X25X15cm. Tuff with weathered sulphide in blebs and fractures. | [9 empty] | ppm
Date: | [11 empty] | ppm
2012-06-28 | [11 empty] | ppm
Sample #: | Grid East |  | E | Grid North |  | N | Type: | near source float |  |  | Geochem Results
L840514 | UTM: | 605685 | E | UTM: | 6932078 | N | Sample Width: |  | Zone: | XIII | Ag | ppm
Sampler: | Elevation: |  | m |  |  |  | Dimension: |  |  |  | Au | ppm
M.Kammerer | Comments: | Sc stained dry-bone and aspy in blebs and bands within tuffaceous float. 38 pieces fist to gourd sized, 30-40% aspy, with several pieces massive aspy. | [9 empty] | ppm
Date: | [11 empty] | ppm
2012-06-28 | [11 empty] | ppm
Sample #: | Grid East |  | E | Grid North |  | N | Type: | near source float |  |  | Geochem Results
L840515 | UTM: | 605695 | E | UTM: | 6932101 | N | Sample Width: |  | Zone: | XIII | Ag | ppm
Sampler: | Elevation: |  | m |  |  |  | Dimension: |  |  |  | Au | ppm
M.Kammerer | Comments: | Silicified and intensely yellow and green stained shale. High abundance within 4X10m steep talus zone immediately below crest, and contact with pyroclastics. | [9 empty] | ppm
Date: | [11 empty] | ppm
2012-06-29 | [11 empty] | ppm
Sample #: | Grid East |  | E | Grid North |  | N | Type: | near source float |  |  | Geochem Results
L840516 | UTM: | 605695 | E | UTM: | 6932101 | N | Sample Width: |  | Zone: | XIII | Ag | ppm
Sampler: | Elevation: |  | m |  |  |  | Dimension: |  |  |  | Au | ppm
M.Kammerer | Comments: | Abundant massive aspy vein fragments 3-6cm thick within 4X10m zone of intensely yellow and green stained shale. ~10 pieces 3-6 cm vein width, very near source (slope crest and patchy outcrop a few m up slope). | [9 empty] | ppm
Date: | [11 empty] | ppm
2012-06-29 | [11 empty] | ppm
Sample #: | Grid East |  | E | Grid North |  | N | Type: | near source float |  |  | Geochem Results
L840517 | UTM: | 605644 | E | UTM: | 6932049 | N | Sample Width: |  | Zone: | XIII | Ag | ppm
Sampler: | Elevation: |  | m |  |  |  | Dimension: |  |  |  | Au | ppm
M.Kammerer | Comments: | 27 pieces weathered sulphide vein material, fist to gourd sized within 4m, up 90% aspy. One larger piece 20X17X9cm (sampled) | [9 empty] | ppm
Date: | [11 empty] | ppm
2012-06-29 | [11 empty] | ppm
Sample #: | Grid East |  | E | Grid North |  | N | Type: | near source float |  |  | Geochem Results
L840518 | UTM: | 605652 | E | UTM: | 6932055 | N | Sample Width: |  | Zone: | XIII | Ag | ppm
Sampler: | Elevation: |  | m |  |  |  | Dimension: |  |  |  | Au | ppm
M.Kammerer | Comments: | 30 pieces weathered sulphide vein material, average fist sized with several larger fragments of massive aspy up to 18X18X9cm. | [9 empty] | ppm
Date: | [11 empty] | ppm
2012-06-29 | [11 empty] | ppm
Sample #: | Grid East |  | E | Grid North |  | N | Type: | near source float |  |  | Geochem Results
L840519 | UTM: | 605652 | E | UTM: | 6932055 | N | Sample Width: |  | Zone: | XIII | Ag | ppm
Sampler: | Elevation: |  | m |  |  |  | Dimension: |  |  |  | Au | ppm
M.Kammerer | Comments: | Fine graned quartz with fine disseminated sulphide and seams of sc coated cavities. Sample represents lower grade vein material. | [9 empty] | ppm
Date: | [11 empty] | ppm
2012-06-29 | [11 empty] | ppm
Sample #: | Grid East |  | E | Grid North |  | N | Type: | near source float |  |  | Geochem Results
L840520 | UTM: | 605477 | E | UTM: | 6931956 | N | Sample Width: |  | Zone: | XIII | Ag | ppm
Sampler: | Elevation: |  | m |  |  |  | Dimension: |  |  |  | Au | ppm
M.Kammerer | Comments: | Pervasively weathered, cavity filled sulphide with abundant sc pods and possible gn (very heavy). 4 pieces fist to gourd sized. | [9 empty] | ppm
Date: | [11 empty] | ppm
2012-06-28 | [11 empty] | ppm
Sample #: | Grid East |  | E | Grid North |  | N | Type: | talus float |  |  | Geochem Results
L840521 | UTM: | 602445 | E | UTM: | 6932131 | N | Sample Width: |  | Zone: | Euclid | Ag | ppm
Sampler: | Elevation: |  | m |  |  |  | Dimension: |  |  |  | Au | ppm
M.Kammerer | Comments: | Rusty weathering grey, calcareous mafic dyke float with trace disseminated sulphide and weathered, friable green mineral (sc?). | [9 empty] | ppm
Date: | [11 empty] | ppm
2012-07-01 | [11 empty] | ppm
Sample #: | Grid East |  | E | Grid North |  | N | Type: | talus float |  |  | Geochem Results
L840522 | UTM: | 602522 | E | UTM: | 6932095 | N | Sample Width: |  | Zone: | Euclid | Ag | ppm
Sampler: | Elevation: |  | m |  |  |  | Dimension: |  |  |  | Au | ppm
M.Kammerer | Comments: | Intensely silica altered chert with abundant empty pyrite cubes, and blebs of rotted grey material (sulphide?). 2 only found within gossanous talus slope above anomalous soils sample(Ag-Pb). | [9 empty] | ppm
Date: | [11 empty] | ppm
2012-07-01 | [11 empty] | ppm
Sample #: | Grid East |  | E | Grid North |  | N | Type: | talus float |  |  | Geochem Results
L840523 | UTM: | 602528 | E | UTM: | 6932121 | N | Sample Width: |  | Zone: | Euclid | Ag | ppm
Sampler: | Elevation: |  | m |  |  |  | Dimension: |  |  |  | Au | ppm
M.Kammerer | Comments: | Grey chert crackle breccia with yellow alteration. Locally common on large gossanous talus slope. | [9 empty] | ppm
Date: | [11 empty] | ppm
2012-07-01 | [11 empty] | ppm
Sample #: | Grid East |  | E | Grid North |  | N | Type: | talus float |  |  | Geochem Results
L840524 | UTM: | 602535 | E | UTM: | 6932131 | N | Sample Width: |  | Zone: | Euclid | Ag | ppm
Sampler: | Elevation: |  | m |  |  |  | Dimension: |  |  |  | Au | ppm
M.Kammerer | Comments: | Chert float with very strong yellow coatings and fine disseminated cavities. | [9 empty] | ppm
Date: | [11 empty] | ppm
2012-07-01 | [11 empty] | ppm
Sample #: | Grid East |  | E | Grid North |  | N | Type: | talus float |  |  | Geochem Results
L840525 | UTM: | 602552 | E | UTM: | 6932142 | N | Sample Width: |  | Zone: | Euclid | Ag | ppm
Sampler: | Elevation: |  | m |  |  |  | Dimension: |  |  |  | Au | ppm
M.Kammerer | Comments: | Bright yellow altered float (rock type?) with thick coatings, abundant cavities and possible trace anglesite. Not common. | [9 empty] | ppm
Date: | [11 empty] | ppm
2012-07-01 | [11 empty] | ppm
Sample #: | Grid East |  | E | Grid North |  | N | Type: | bedrock discrete grab |  |  | Geochem Results
L840526 | UTM: | 602616 | E | UTM: | 6931841 | N | Sample Width: |  | Zone: | Euclid | Ag | ppm
Sampler: | Elevation: |  | m |  |  |  | Dimension: |  |  |  | Au | ppm
M.Kammerer | Comments: | Fault shattered, pervasively green and yellow stained shale. Fault feature in bedrock o.c. (120/70) of shale unit sampled last year lower on slope. | [9 empty] | ppm
Date: | [11 empty] | ppm
2012-07-01 | [11 empty] | ppm
Sample #: | Grid East |  | E | Grid North |  | N | Type: | bedrock discrete grab |  |  | Geochem Results
L840527 | UTM: | 602622 | E | UTM: | 6931842 | N | Sample Width: |  | Zone: | Euclid | Ag | ppm
Sampler: | Elevation: |  | m |  |  |  | Dimension: |  |  |  | Au | ppm
M.Kammerer | Comments: | Fault shattered, pervasively green and yellow stained shale. 10 cm section right up against fault surface, more intensely altered than surrounding material. | [9 empty] | ppm
Date: | [11 empty] | ppm
2012-07-01 | [11 empty] | ppm
Sample #: | Grid East |  | E | Grid North |  | N | Type: | float |  |  | Geochem Results
L840528 | UTM: | 603184 | E | UTM: | 6932882 | N | Sample Width: |  | Zone: | Euclid NE | Ag | ppm
Sampler: | Elevation: |  | m |  |  |  | Dimension: |  |  |  | Au | ppm
M.Kammerer | Comments: | Grainy qz vein with <5% py + trace gn. 1 float frag found, 6cm TW. Several other rusty boulders found nearby: qz with py only, chert with FDS (fine diss sulph). Thin veg slope over patch sub-crop and talus. | [9 empty] | ppm
Date: | [11 empty] | ppm
2012-07-02 | [11 empty] | ppm
Sample #: | Grid East |  | E | Grid North |  | N | Type: | talus float grab |  |  | Geochem Results
L840529 | UTM: | 603184 | E | UTM: | 6932850 | N | Sample Width: |  | Zone: | Euclid NE | Ag | ppm
Sampler: | Elevation: |  | m |  |  |  | Dimension: |  |  |  | Au | ppm
M.Kammerer | Comments: | Grainy qz vein talus with pervasive yellow alteration. Few small pieces found in rusty talus patch ~10X10m. | [9 empty] | ppm
Date: | [11 empty] | ppm
2012-07-02 | [11 empty] | ppm
Sample #: | Grid East |  | E | Grid North |  | N | Type: | talus float grab |  |  | Geochem Results
L840530 | UTM: | 603079 | E | UTM: | 6932882 | N | Sample Width: |  | Zone: | Euclid NE | Ag | ppm
Sampler: | Elevation: |  | m |  |  |  | Dimension: |  |  |  | Au | ppm
M.Kammerer | Comments: | Grainy qz with fine diss grey sulph, and soft white mineral with fine radial crystals. 1 only 15cm diam, but found near several cobbles of Fe altered chert. | [9 empty] | ppm
Date: | [11 empty] | ppm
2012-07-03 | [11 empty] | ppm
Sample #: | Grid East |  | E | Grid North |  | N | Type: | bedrock chip 0.02m |  |  | Geochem Results
L840531 | UTM: | 603087 | E | UTM: | 6932888 | N | Sample Width: |  | Zone: | Euclid NE | Ag | ppm
Sampler: | Elevation: |  | m |  |  |  | Dimension: |  |  |  | Au | ppm
M.Kammerer | Comments: | Qz + aspy vein in BR. Max width 24cm over 3m OC. This sample represents 2cm thickness of aspy >50%. | [9 empty] | ppm
Date: | [11 empty] | ppm
2012-07-03 | [11 empty] | ppm
Sample #: | Grid East |  | E | Grid North |  | N | Type: | bedrock chip 0.22m |  |  | Geochem Results
L840532 | UTM: | 603087 | E | UTM: | 6932888 | N | Sample Width: |  | Zone: | Euclid NE | Ag | ppm
Sampler: | Elevation: |  | m |  |  |  | Dimension: |  |  |  | Au | ppm
M.Kammerer | Comments: | Qz + aspy vein in BR. Max width 24cm over 3m OC. This sample represents 22cm of qz with weak diss sulph with chert wallrock inclusions. | [9 empty] | ppm
Date: | [11 empty] | ppm
2012-07-03 | [11 empty] | ppm
Sample #: | Grid East |  | E | Grid North |  | N | Type: | float composite |  |  | Geochem Results
L840533 | UTM: | 603146 | E | UTM: | 6932889 | N | Sample Width: |  | Zone: | Euclid NE | Ag | ppm
Sampler: | Elevation: |  | m |  |  |  | Dimension: |  |  |  | Au | ppm
M.Kammerer | Comments: | 3 small fragments of weathered qz vein with fine diss grey sulph. | [9 empty] | ppm
Date: | [11 empty] | ppm
2012-07-03 | [11 empty] | ppm
Sample #: | Grid East |  | E | Grid North |  | N | Type: | float |  |  | Geochem Results
L840534 | UTM: | 603157 | E | UTM: | 6932881 | N | Sample Width: |  | Zone: | Euclid NE | Ag | ppm
Sampler: | Elevation: |  | m |  |  |  | Dimension: |  |  |  | Au | ppm
M.Kammerer | Comments: | Intensely rusty weathering chert boulder with abundant fine diss sulph (5-50%). Moderately abundant. | [9 empty] | ppm
Date: | [11 empty] | ppm
2012-07-03 | [11 empty] | ppm
Sample #: | Grid East |  | E | Grid North |  | N | Type: | near source float |  |  | Geochem Results
L840535 | UTM: | 605662 | E | UTM: | 6932269 | N | Sample Width: |  | Zone: | XIII | Ag | ppm
Sampler: | Elevation: |  | m |  |  |  | Dimension: |  |  |  | Au | ppm
M.Kammerer | Comments: | Grey + white qzt with strong yellow and green staining on fractures. Very abundant material. | [9 empty] | ppm
Date: | [11 empty] | ppm
2012-07-03 | [11 empty] | ppm
Sample #: | Grid East |  | E | Grid North |  | N | Type: | talus near source float |  |  | Geochem Results
L840536 | UTM: | 605424 | E | UTM: | 6932256 | N | Sample Width: |  | Zone: | XIII | Ag | ppm
Sampler: | Elevation: |  | m |  |  |  | Dimension: |  |  |  | Au | ppm
M.Kammerer | Comments: | Massive sulphide boulders (aspy 85%, py 10%, gn 5%) up to 15cm TW, within prominent gossanous talus patch (4X15m) of rusty pyroclastics. 4 boulders + 15 cobbles. | [9 empty] | ppm
Date: | [11 empty] | ppm
2012-07-03 | [11 empty] | ppm
Sample #: | Grid East |  | E | Grid North |  | N | Type: | talus near source float |  |  | Geochem Results
L840537 | UTM: | 605424 | E | UTM: | 6932256 | N | Sample Width: |  | Zone: | XIII | Ag | ppm
Sampler: | Elevation: |  | m |  |  |  | Dimension: |  |  |  | Au | ppm
M.Kammerer | Comments: | Pumicey, cavity filled weathered vein material with Li and sc staining. Moderately abundant within gossanous patch. | [9 empty] | ppm
Date: | [11 empty] | ppm
2012-07-03 | [11 empty] | ppm
Sample #: | Grid East |  | E | Grid North |  | N | Type: | talus near source float |  |  | Geochem Results
L840538 | UTM: | 605424 | E | UTM: | 6932256 | N | Sample Width: |  | Zone: | XIII | Ag | ppm
Sampler: | Elevation: |  | m |  |  |  | Dimension: |  |  |  | Au | ppm
M.Kammerer | Comments: | Chalcedonic qz with abundant Li coated cavities, and grey whispy colouring inside qz (sulph?). Numerous. | [9 empty] | ppm
Date: | [11 empty] | ppm
2012-07-03 | [11 empty] | ppm
Sample #: | Grid East |  | E | Grid North |  | N | Type: | near source float |  |  | Geochem Results
L840539 | UTM: | 605679 | E | UTM: | 6932257 | N | Sample Width: |  | Zone: | XIII | Ag | ppm
Sampler: | Elevation: |  | m |  |  |  | Dimension: |  |  |  | Au | ppm
M.Kammerer | Comments: | Abundant ferricrete fault bx within qzt boulders. Anomalous soil sample CC158849 was taken within rusty fines of ferricrete. Max ferricrete boulder size 1.5X2m. | [9 empty] | ppm
Date: | [11 empty] | ppm
2012-07-03 | [11 empty] | ppm
Sample #: | Grid East |  | E | Grid North |  | N | Type: | trench talus grab |  |  | Geochem Results
L840540 | UTM: | 581949 | E | UTM: | 6946110 | N | Sample Width: |  | Zone: | Owl SW | Ag | ppm
Sampler: | Elevation: |  | m |  |  |  | Dimension: |  |  |  | Au | ppm
M.Kammerer | Comments: | Few chips of silicified shale with strong yellow/green alteration, within predominantly rusty chert talus. | [9 empty] | ppm
Date: | [11 empty] | ppm
2012-07-08 | [11 empty] | ppm
Sample #: | Grid East |  | E | Grid North |  | N | Type: | trench float composite: 2.9 m |  |  | Geochem Results
L840541 | UTM: | 581949 | E | UTM: | 6946110 | N | Sample Width: |  | Zone: | Owl SW | Ag | ppm
Sampler: | Elevation: |  | m |  |  |  | Dimension: |  |  |  | Au | ppm
M.Kammerer | Comments: | Continuation of trench from K191765 for 2.9m south: Intensely rusty chert talus with rare pieces of silicified shale with yellow/green alteration. | [9 empty] | ppm
Date: | [11 empty] | ppm
2012-07-08 | [11 empty] | ppm
Sample #: | Grid East |  | E | Grid North |  | N | Type: | trench talus grab |  |  | Geochem Results
L840542 | UTM: | 581220 | E | UTM: | 6946330 | N | Sample Width: |  | Zone: | Owl SW | Ag | ppm
Sampler: | Elevation: |  | m |  |  |  | Dimension: |  |  |  | Au | ppm
M.Kammerer | Comments: | Intensely yellowed quartz vein fragments 2-3 cm width, with Li and few vugs. Found within rusty horizon in soil profile of trench dug at location of anomalous 2012 soil sample (DD018377, 33.8 g/t Ag). | [9 empty] | ppm
Date: | [11 empty] | ppm
2012-07-09 | [11 empty] | ppm
Sample #: | Grid East |  | E | Grid North |  | N | Type: | trench talus composite |  |  | Geochem Results
L840543 | UTM: | 581626 | E | UTM: | 6946257 | N | Sample Width: |  | Zone: | Owl SW | Ag | ppm
Sampler: | Elevation: |  | m |  |  |  | Dimension: |  |  |  | Au | ppm
M.Kammerer | Comments: | Composite of numerous small fragments of intensely altered chert (yellow/green alteration) from discrete zone within shallow trench. | [9 empty] | ppm
Date: | [11 empty] | ppm
2012-07-09 | [11 empty] | ppm
Sample #: | Grid East |  | E | Grid North |  | N | Type: | trench talus composite |  |  | Geochem Results
L840544 | UTM: | 581626 | E | UTM: | 6946257 | N | Sample Width: |  | Zone: | Owl SW | Ag | ppm
Sampler: | Elevation: |  | m |  |  |  | Dimension: |  |  |  | Au | ppm
M.Kammerer | Comments: | Few small fragments of qz vein with weathered sulphide, Li, and few small cavities, found in discrete zone within trench. | [9 empty] | ppm
Date: | [11 empty] | ppm
2012-07-09 | [11 empty] | ppm
Sample #: | Grid East |  | E | Grid North |  | N | Type: | trench talus composite |  |  | Geochem Results
L840545 | UTM: | 581630 | E | UTM: | 6946256 | N | Sample Width: |  | Zone: | Owl SW | Ag | ppm
Sampler: | Elevation: |  | m |  |  |  | Dimension: |  |  |  | Au | ppm
M.Kammerer | Comments: | Numerous fist sized fragments of intensely altered chert found in discrete zone within shallow trench. | [9 empty] | ppm
Date: | [11 empty] | ppm
2012-07-09 | [11 empty] | ppm
Sample #: | Grid East |  | E | Grid North |  | N | Type: | trench talus composite |  |  | Geochem Results
L840546 | UTM: | 581633 | E | UTM: | 6946255 | N | Sample Width: |  | Zone: | Owl SW | Ag | ppm
Sampler: | Elevation: |  | m |  |  |  | Dimension: |  |  |  | Au | ppm
M.Kammerer | Comments: | Numerous fragments of intensely yellowed quartz vein (1.5cm width) with thin seams of possible rotted sulphide, and intensely altered chert fragments. | [9 empty] | ppm
Date: | [11 empty] | ppm
2012-07-09 | [11 empty] | ppm
Sample #: | Grid East |  | E | Grid North |  | N | Type: | trench talus grab |  |  | Geochem Results
L840547 | UTM: | 581639 | E | UTM: | 6946252 | N | Sample Width: |  | Zone: | Owl SW | Ag | ppm
Sampler: | Elevation: |  | m |  |  |  | Dimension: |  |  |  | Au | ppm
M.Kammerer | Comments: | Intensely altered chert fragments, numerous found in discrete zone within shallow trench. | [9 empty] | ppm
Date: | [11 empty] | ppm
2012-07-09 | [11 empty] | ppm
Sample #: | Grid East |  | E | Grid North |  | N | Type: | float grab |  |  | Geochem Results
L840551 | UTM: | 625501 | E | UTM: | 6917128 | N | Sample Width: |  | Zone: | Ku | Ag | ppm
Sampler: | Elevation: |  | m |  |  |  | Dimension: |  |  |  | Au | ppm
M.Kammerer | Comments: | qz vein with green meta-sed containing fine grained gn. Few cobbles found within meta-sed felsenmeer | [9 empty] | ppm
Date: | [11 empty] | ppm
2012-07-12 | [11 empty] | ppm
Sample #: | Grid East |  | E | Grid North |  | N | Type: | composite chip from single large boulder |  |  | Geochem Results
L840552 | UTM: | 625518 | E | UTM: | 6917184 | N | Sample Width: |  | Zone: | Ku | Ag | ppm
Sampler: | Elevation: |  | m |  |  |  | Dimension: |  |  |  | Au | ppm
M.Kammerer | Comments: | Mineralized (gn+sph) skarn boulder within trench - appears to be higher grade than others. | [9 empty] | ppm
Date: | [11 empty] | ppm
2012-07-12 | [11 empty] | ppm
Sample #: | Grid East |  | E | Grid North |  | N | Type: | near source float grab |  |  | Geochem Results
L840553 | UTM: | 625494 | E | UTM: | 6917165 | N | Sample Width: |  | Zone: | Ku | Ag | ppm
Sampler: | Elevation: |  | m |  |  |  | Dimension: |  |  |  | Au | ppm
M.Kammerer | Comments: | Abundant mineralized skarn boulders within 3X10m area (green, marblized LST with banded and disseminated gn + sph) | [9 empty] | ppm
Date: | [11 empty] | ppm
2012-07-12 | [11 empty] | ppm
Sample #: | Grid East |  | E | Grid North |  | N | Type: | near source float grab |  |  | Geochem Results
L840554 | UTM: | 625496 | E | UTM: | 6917164 | N | Sample Width: |  | Zone: | Ku | Ag | ppm
Sampler: | Elevation: |  | m |  |  |  | Dimension: |  |  |  | Au | ppm
M.Kammerer | Comments: | Top of skarn boulder patch -two large cobbles of pervasively rusty material with strong azurite and malchite staining | [9 empty] | ppm
Date: | [11 empty] | ppm
2012-07-12 | [11 empty] | ppm
Sample #: | Grid East |  | E | Grid North |  | N | Type: | near source float grab |  |  | Geochem Results
L840555 | UTM: | 625468 | E | UTM: | 6917180 | N | Sample Width: |  | Zone: | Ku | Ag | ppm
Sampler: | Elevation: |  | m |  |  |  | Dimension: |  |  |  | Au | ppm
M.Kammerer | Comments: | Third area of abundant skarn boulders, but with apparently weaker mineralization. Few cobbles moderately mineralized, and many skarnified, but unmineralized. | [9 empty] | ppm
Date: | [11 empty] | ppm
2012-07-12 | [11 empty] | ppm
Sample #: | Grid East |  | E | Grid North |  | N | Type: | near source float grab |  |  | Geochem Results
L840556 | UTM: | 625463 | E | UTM: | 6917157 | N | Sample Width: |  | Zone: | Ku | Ag | ppm
Sampler: | Elevation: |  | m |  |  |  | Dimension: |  |  |  | Au | ppm
M.Kammerer | Comments: | Abundant skarn boulders. Few cobbles moderately mineralized, and many are skarnified but unmineralized. | [9 empty] | ppm
Date: | [11 empty] | ppm
2012-07-12 | [11 empty] | ppm
Sample #: | Grid East |  | E | Grid North |  | N | Type: | near source float grab |  |  | Geochem Results
L840557 | UTM: | 625492 | E | UTM: | 6917154 | N | Sample Width: |  | Zone: | Ku | Ag | ppm
Sampler: | Elevation: |  | m |  |  |  | Dimension: |  |  |  | Au | ppm
M.Kammerer | Comments: | skarn boulder, abundant gn and sph. | [9 empty] | ppm
Date: | [11 empty] | ppm
2012-07-12 | [11 empty] | ppm
Sample #: | Grid East |  | E | Grid North |  | N | Type: | near source float grab |  |  | Geochem Results
L840558 | UTM: | 625959 | E | UTM: | 6917108 | N | Sample Width: |  | Zone: | Ku | Ag | ppm
Sampler: | Elevation: |  | m |  |  |  | Dimension: |  |  |  | Au | ppm
M.Kammerer | Comments: | Rusty weathering light green rock (epidote?) with strong Li and mmg staining. | [9 empty] | ppm
Date: | [11 empty] | ppm
2012-07-12 | [11 empty] | ppm
Sample #: | Grid East |  | E | Grid North |  | N | Type: | near source float grab |  |  | Geochem Results
L840559 | UTM: | 625732 | E | UTM: | 6917124 | N | Sample Width: |  | Zone: | Ku | Ag | ppm
Sampler: | Elevation: |  | m |  |  |  | Dimension: |  |  |  | Au | ppm
M.Kammerer | Comments: | Very rusty weathering pale green meta-sed with flecks of py and pyhr (<5%). Few near source cobbles. | [9 empty] | ppm
Date: | [11 empty] | ppm
2012-07-12 | [11 empty] | ppm
Sample #: | Grid East |  | E | Grid North |  | N | Type: | near source float selective grab |  |  | Geochem Results
L840560 | UTM: | 625707 | E | UTM: | 6917156 | N | Sample Width: |  | Zone: | Ku | Ag | ppm
Sampler: | Elevation: |  | m |  |  |  | Dimension: |  |  |  | Au | ppm
M.Kammerer | Comments: | Selective sampled from 1.5 m wide rusty zone in meta-sed: discrete lenses of sc and mal stained material within several fragments | [9 empty] | ppm
Date: | [11 empty] | ppm
2012-07-12 | [11 empty] | ppm
Sample #: | Grid East |  | E | Grid North |  | N | Type: | near source float selective composite |  |  | Geochem Results
L840561 | UTM: | 625513 | E | UTM: | 6917212 | N | Sample Width: |  | Zone: | Ku | Ag | ppm
Sampler: | Elevation: |  | m |  |  |  | Dimension: |  |  |  | Au | ppm
M.Kammerer | Comments: | Intensely rusty weathering dark to mid-green mafic dyke with local pods of mzn: fine pyrhotite, mal stains, sc crusts (?). Three meter wide area. Sample is composite of fragments with observed mineralization. | [9 empty] | ppm
Date: | [11 empty] | ppm
2012-07-13 | [11 empty] | ppm
Sample #: | Grid East |  | E | Grid North |  | N | Type: | float |  |  | Geochem Results
L840562 | UTM: | 625514 | E | UTM: | 6917964 | N | Sample Width: |  | Zone: | Ku | Ag | ppm
Sampler: | Elevation: |  | m |  |  |  | Dimension: |  |  |  | Au | ppm
M.Kammerer | Comments: | White qz with dark grey wispy wallrock inclusions, fine grey sulphide <5%, py, trace chalco, mild green/yellow stains. One only in solifluction lobe surrounded by vegetation. | [9 empty] | ppm
Date: | [11 empty] | ppm
2012-07-13 | [11 empty] | ppm
Sample #: | Grid East |  | E | Grid North |  | N | Type: | float |  |  | Geochem Results
L840563 | UTM: | 625581 | E | UTM: | 6919297 | N | Sample Width: |  | Zone: | Ku | Ag | ppm
Sampler: | Elevation: |  | m |  |  |  | Dimension: |  |  |  | Au | ppm
M.Kammerer | Comments: | Several cobbles of pervasively dark rusty, intensely altered rock with moderately abundant medium crystaline gn, abundant anglesite, and an acicular, fibrous looking mineral. Strong efforvessence locally. Dug up from soil sample with anomalous Pb. No o.c. in area - deep organics and vegetation. | [9 empty] | ppm
Date: | [11 empty] | ppm
2012-07-14 | [11 empty] | ppm
Sample #: | Grid East |  | E | Grid North |  | N | Type: | float |  |  | Geochem Results
L840564 | UTM: | 625183 | E | UTM: | 6919999 | N | Sample Width: |  | Zone: | Ku | Ag | ppm
Sampler: | Elevation: |  | m |  |  |  | Dimension: |  |  |  | Au | ppm
M.Kammerer | Comments: | Two cobbles of intensely Fe altered rock with fine blebby sulphide 10-20%, and weathered grey material in cavities. Found within frost boil on flat ridge. Nearby bedrock is andesitic dyke. | [9 empty] | ppm
Date: | [11 empty] | ppm
2012-07-14 | [11 empty] | ppm
Sample #: | Grid East |  | E | Grid North |  | N | Type: | talus composite: 1.8m |  |  | Geochem Results
L840565 | UTM: | 611365 | E | UTM: | 6924822 | N | Sample Width: |  | Zone: | Weld (XIV) | Ag | ppm
Sampler: | Elevation: |  | m |  |  |  | Dimension: |  |  |  | Au | ppm
M.Kammerer | Comments: | Rusty chert talus, silicified. Near source. | [9 empty] | ppm
Date: | [11 empty] | ppm
2012-07-15 | [11 empty] | ppm
Sample #: | Grid East |  | E | Grid North |  | N | Type: | talus composite: 0.7m gouge |  |  | Geochem Results
L840566 | UTM: | 611365 | E | UTM: | 6924822 | N | Sample Width: |  | Zone: | Weld (XIV) | Ag | ppm
Sampler: | Elevation: |  | m |  |  |  | Dimension: |  |  |  | Au | ppm
M.Kammerer | Comments: | Fault gouge. Bleached light green, and rusty. | [9 empty] | ppm
Date: | [11 empty] | ppm
2012-07-15 | [11 empty] | ppm
Sample #: | Grid East |  | E | Grid North |  | N | Type: | talus composite: 0.9m |  |  | Geochem Results
L840567 | UTM: | 611365 | E | UTM: | 6924822 | N | Sample Width: |  | Zone: | Weld (XIV) | Ag | ppm
Sampler: | Elevation: |  | m |  |  |  | Dimension: |  |  |  | Au | ppm
M.Kammerer | Comments: | Rusty chert talus, silicified, Li & mng staining. Near source. | [9 empty] | ppm
Date: | [11 empty] | ppm
2012-07-15 | [11 empty] | ppm
Sample #: | Grid East |  | E | Grid North |  | N | Type: | float grab |  |  | Geochem Results
L840568 | UTM: | 612740 | E | UTM: | 6925848 | N | Sample Width: |  | Zone: | Weld (XIV) | Ag | ppm
Sampler: | Elevation: |  | m |  |  |  | Dimension: |  |  |  | Au | ppm
M.Kammerer | Comments: | Shallow trench near anom soil CC157444: several <fist sized pervasively limonitic float rocks | [9 empty] | ppm
Date: | [11 empty] | ppm
2012-07-16 | [11 empty] | ppm
Sample #: | Grid East |  | E | Grid North |  | N | Type: | float grab |  |  | Geochem Results
L840569 | UTM: | 612760 | E | UTM: | 6925873 | N | Sample Width: |  | Zone: | Weld (XIV) | Ag | ppm
Sampler: | Elevation: |  | m |  |  |  | Dimension: |  |  |  | Au | ppm
M.Kammerer | Comments: | Pale green float vein material. Intensely vuggy and pitted, trace fine grey sulphide, and empty gn cavities. 3 large cobbles and egg to fist sized fragments at foot of short slope. Snowpatch directly above in inferred source area. | [9 empty] | ppm
Date: | [11 empty] | ppm
2012-07-16 | [11 empty] | ppm
Sample #: | Grid East |  | E | Grid North |  | N | Type: | float grab |  |  | Geochem Results
L840570 | UTM: | 612760 | E | UTM: | 6925873 | N | Sample Width: |  | Zone: | Weld (XIV) | Ag | ppm
Sampler: | Elevation: |  | m |  |  |  | Dimension: |  |  |  | Au | ppm
M.Kammerer | Comments: | Pale green float vein material. Intensely vuggy and pitted, trace fine grey sulphide, and empty gn cavities. 3 large cobbles and egg to fist sized fragments at foot of short slope. Snowpatch directly above in inferred source area. | [9 empty] | ppm
Date: | [11 empty] | ppm
2012-07-16 | [11 empty] | ppm
Sample #: | Grid East |  | E | Grid North |  | N | Type: | bedrock chip: 0.8m |  |  | Geochem Results
L840571 | UTM: | 612609 | E | UTM: | 6925870 | N | Sample Width: |  | Zone: | Weld (XIV) | Ag | ppm
Sampler: | Elevation: |  | m |  |  |  | Dimension: |  |  |  | Au | ppm
M.Kammerer | Comments: | Pale grey/green clay altered soft fault rock with pods of intense Li, trace mal staining. | [9 empty] | ppm
Date: | [11 empty] | ppm
2012-07-16 | [11 empty] | ppm
Sample #: | Grid East |  | E | Grid North |  | N | Type: | bedrock chip: 1.10m |  |  | Geochem Results
L840572 | UTM: | 612609 | E | UTM: | 6925870 | N | Sample Width: |  | Zone: | Weld (XIV) | Ag | ppm
Sampler: | Elevation: |  | m |  |  |  | Dimension: |  |  |  | Au | ppm
M.Kammerer | Comments: | Pervasively Li altered soft fault rock. | [9 empty] | ppm
Date: | [11 empty] | ppm
2012-07-16 | [11 empty] | ppm
Sample #: | Grid East |  | E | Grid North |  | N | Type: | bedrock chip: 0.9m |  |  | Geochem Results
L840573 | UTM: | 612609 | E | UTM: | 6925870 | N | Sample Width: |  | Zone: | Weld (XIV) | Ag | ppm
Sampler: | Elevation: |  | m |  |  |  | Dimension: |  |  |  | Au | ppm
M.Kammerer | Comments: | Rusty chert chips | [9 empty] | ppm
Date: | [11 empty] | ppm
2012-07-16 | [11 empty] | ppm
Sample #: | Grid East |  | E | Grid North |  | N | Type: | composite chip from single float boulder |  |  | Geochem Results
L840574 | UTM: | 611703 | E | UTM: | 6927091 | N | Sample Width: |  | Zone: | Weld (XIV) | Ag | ppm
Sampler: | Elevation: |  | m |  |  |  | Dimension: |  |  |  | Au | ppm
M.Kammerer | Comments: | Quartz vein boulder 75X34X25cm: pervasively rusty with yellow, orange and red rust, common blebs of galena, rotted grey galena and anglesite. | [9 empty] | ppm
Date: | [11 empty] | ppm
2012-07-17 | [11 empty] | ppm
Sample #: | Grid East |  | E | Grid North |  | N | Type: | float grab composite |  |  | Geochem Results
L840575 | UTM: | 611667 | E | UTM: | 6927096 | N | Sample Width: |  | Zone: | Weld (XIV) | Ag | ppm
Sampler: | Elevation: |  | m |  |  |  | Dimension: |  |  |  | Au | ppm
M.Kammerer | Comments: | Semi-massive galena largely weathered to anglesite, strong green coatings and layers within rock. Numerous fragments (~30) walnut to fist sized from gopher-hole diggings. | [9 empty] | ppm
Date: | [11 empty] | ppm
2012-07-16 | [11 empty] | ppm
Sample #: | Grid East |  | E | Grid North |  | N | Type: | near source float |  |  | Geochem Results
L840576 | UTM: | 611716 | E | UTM: | 6927093 | N | Sample Width: |  | Zone: | Weld (XIV) | Ag | ppm
Sampler: | Elevation: |  | m |  |  |  | Dimension: |  |  |  | Au | ppm
M.Kammerer | Comments: | Weathered vein material, fist sized, intense yellow staining. | [9 empty] | ppm
Date: | [11 empty] | ppm
2012-07-17 | [11 empty] | ppm
Sample #: | Grid East |  | E | Grid North |  | N | Type: | near source grab |  |  | Geochem Results
L840577 | UTM: | 611450 | E | UTM: | 6924887.67 | N | Sample Width: |  | Zone: | Weld (XIV) | Ag | ppm
Sampler: | Elevation: |  | m |  |  |  | Dimension: |  |  |  | Au | ppm
M.Kammerer | Comments: | Few fragments of limonitic material coming up from trench ~20 NE of vein exposure at trench-2. Trench not completed, but appears to be on top of vein. | [9 empty] | ppm
Date: | [11 empty] | ppm
2012-07-15 | [11 empty] | ppm
Sample #: | Grid East |  | E | Grid North |  | N | Type: | composite chip from single float boulder |  |  | Geochem Results
L840578 | UTM: | 611703 | E | UTM: | 6927091 | N | Sample Width: |  | Zone: | Weld (XIV) | Ag | ppm
Sampler: | Elevation: |  | m |  |  |  | Dimension: |  |  |  | Au | ppm
M.Kammerer | Comments: | Quartz vein boulder 30X20X15cm: pervasively rusty with yellow, orange and red rust, common blebs of galena, rotted grey galena and anglesite, intense fine crackle texture. | [9 empty] | ppm
Date: | [11 empty] | ppm
2012-07-17 | [11 empty] | ppm
Sample #: | Grid East |  | E | Grid North |  | N | Type: | composite chip from single float boulder |  |  | Geochem Results
L840579 | UTM: | 611703 | E | UTM: | 6927091 | N | Sample Width: |  | Zone: | Weld (XIV) | Ag | ppm
Sampler: | Elevation: |  | m |  |  |  | Dimension: |  |  |  | Au | ppm
M.Kammerer | Comments: | Quartz vein boulder 50X40X27cm: pervasive dark red and orange rust, abundant vugs and blebby galena, soft grey clasts: wallrock inclusions or weathered gn? | [9 empty] | ppm
Date: | [11 empty] | ppm
2012-07-17 | [11 empty] | ppm
Sample #: | Grid East |  | E | Grid North |  | N | Type: | composite chip from single float boulder |  |  | Geochem Results
L840580 | UTM: | 611703 | E | UTM: | 6927091 | N | Sample Width: |  | Zone: | Weld (XIV) | Ag | ppm
Sampler: | Elevation: |  | m |  |  |  | Dimension: |  |  |  | Au | ppm
M.Kammerer | Comments: | Quartz vein boulder 40X40X32cm: vuggy, blebby galena, local yellow and green staining. | [9 empty] | ppm
Date: | [11 empty] | ppm
2012-07-17 | [11 empty] | ppm
Sample #: | Grid East |  | E | Grid North |  | N | Type: | composite chip from single float boulder |  |  | Geochem Results
L840581 | UTM: | 611703 | E | UTM: | 6927091 | N | Sample Width: |  | Zone: | Weld (XIV) | Ag | ppm
Sampler: | Elevation: |  | m |  |  |  | Dimension: |  |  |  | Au | ppm
M.Kammerer | Comments: | Quartz vein boulder 65X45X50cm: vuggy, blebby galena, local yellow and green staining. | [9 empty] | ppm
Date: | [11 empty] | ppm
2012-07-17 | [11 empty] | ppm
Sample #: | Grid East |  | E | Grid North |  | N | Type: | near source float |  |  | Geochem Results
L840582 | UTM: | 611716 | E | UTM: | 6927093 | N | Sample Width: |  | Zone: | Weld (XIV) | Ag | ppm
Sampler: | Elevation: |  | m |  |  |  | Dimension: |  |  |  | Au | ppm
M.Kammerer | Comments: | Semi-massive galena, one gourd sized fragment + several smaller pieces. | [9 empty] | ppm
Date: | [11 empty] | ppm
2012-07-17 | [11 empty] | ppm
Sample #: | Grid East |  | E | Grid North |  | N | Type: | Float composite across 4.3 m |  |  | Geochem Results
L840583 | UTM: | 611716 | E | UTM: | 6927093 | N | Sample Width: |  | Zone: | Weld (XIV) | Ag | ppm
Sampler: | Elevation: |  | m |  |  |  | Dimension: |  |  |  | Au | ppm
M.Kammerer | Comments: | Rusty chert chips + vein material with mostly weathered out sulphide. | [9 empty] | ppm
Date: | [11 empty] | ppm
2012-07-17 | [11 empty] | ppm
Sample #: | Grid East |  | E | Grid North |  | N | Type: | Float composite across 1.1 m |  |  | Geochem Results
L840584 | UTM: | 611716 | E | UTM: | 6927093 | N | Sample Width: |  | Zone: | Weld (XIV) | Ag | ppm
Sampler: | Elevation: |  | m |  |  |  | Dimension: |  |  |  | Au | ppm
M.Kammerer | Comments: | Rusty chert chips + vein material with mostly weathered out sulphide. | [9 empty] | ppm
Date: | [11 empty] | ppm
2012-07-17 | [11 empty] | ppm
Sample #: | Grid East |  | E | Grid North |  | N | Type: | float |  |  | Geochem Results
L840585 | UTM: | 611523 | E | UTM: | 6927086 | N | Sample Width: |  | Zone: | Weld (XIV) | Ag | ppm
Sampler: | Elevation: |  | m |  |  |  | Dimension: |  |  |  | Au | ppm
M.Kammerer | Comments: | Pervasively limonitc fault bx found in 1X3m kill zone roughly along strike of vein. | [9 empty] | ppm
Date: | [11 empty] | ppm
2012-07-17 | [11 empty] | ppm
Sample #: | Grid East |  | E | Grid North |  | N | Type: | bedrock chip: 1.0m |  |  | Geochem Results
L840586 | UTM: | 611699 | E | UTM: | 6927092 | N | Sample Width: |  | Zone: | Weld (XIV) | Ag | ppm
Sampler: | Elevation: |  | m |  |  |  | Dimension: |  |  |  | Au | ppm
M.Kammerer | Comments: | Rusty chert wallrock. | [9 empty] | ppm
Date: | [11 empty] | ppm
2012-07-17 | [11 empty] | ppm
Sample #: | Grid East |  | E | Grid North |  | N | Type: | bedrock chip: 0.1m |  |  | Geochem Results
L840587 | UTM: | 611699 | E | UTM: | 6927092 | N | Sample Width: |  | Zone: | Weld (XIV) | Ag | ppm
Sampler: | Elevation: |  | m |  |  |  | Dimension: |  |  |  | Au | ppm
M.Kammerer | Comments: | Rusty fine fault gouge. | [9 empty] | ppm
Date: | [11 empty] | ppm
2012-07-17 | [11 empty] | ppm
Sample #: | Grid East |  | E | Grid North |  | N | Type: | bedrock chip: 2.0m |  |  | Geochem Results
L840588 | UTM: | 611699 | E | UTM: | 6927092 | N | Sample Width: |  | Zone: | Weld (XIV) | Ag | ppm
Sampler: | Elevation: |  | m |  |  |  | Dimension: |  |  |  | Au | ppm
M.Kammerer | Comments: | Rusty chert, few seams of pervasively Fe altered rock. | [9 empty] | ppm
Date: | [11 empty] | ppm
2012-07-17 | [11 empty] | ppm
Sample #: | Grid East |  | E | Grid North |  | N | Type: | near source float |  |  | Geochem Results
L840589 | UTM: | 611716 | E | UTM: | 6927093 | N | Sample Width: |  | Zone: | Weld (XIV) | Ag | ppm
Sampler: | Elevation: |  | m |  |  |  | Dimension: |  |  |  | Au | ppm
M.Kammerer | Comments: | Semi-massive galena with clasts of wallrock, and halos of strong lime/yellow staining. One only like this. | [9 empty] | ppm
Date: | [11 empty] | ppm
2012-07-17 | [11 empty] | ppm
Sample #: | Grid East |  | E | Grid North |  | N | Type: | near source float grab |  |  | Geochem Results
L840590 | UTM: | 612297 | E | UTM: | 6927177 | N | Sample Width: |  | Zone: | Weld (XIV) | Ag | ppm
Sampler: | Elevation: |  | m |  |  |  | Dimension: |  |  |  | Au | ppm
M.Kammerer | Comments: | Few pervasively Fe altered fault rocks within small rusty patch in N/S striking recessive channel. | [9 empty] | ppm
Date: | [11 empty] | ppm
2012-07-18 | [11 empty] | ppm
Sample #: | Grid East |  | E | Grid North |  | N | Type: | near source float |  |  | Geochem Results
L840591 | UTM: | 611716 | E | UTM: | 6927093 | N | Sample Width: |  | Zone: | Weld (XIV) | Ag | ppm
Sampler: | Elevation: |  | m |  |  |  | Dimension: |  |  |  | Au | ppm
M.Kammerer | Comments: | Vuggy qz with abundant blebby gn + ang, intense Li and very intense bright yellow residue. 4 pieces fist sized. | [9 empty] | ppm
Date: | [11 empty] | ppm
2012-07-17 | [11 empty] | ppm
Sample #: | Grid East |  | E | Grid North |  | N | Type: | float |  |  | Geochem Results
L840592 | UTM: | 625968 | E | UTM: | 6921375 | N | Sample Width: |  | Zone: | XV | Ag | ppm
Sampler: | Elevation: |  | m |  |  |  | Dimension: |  |  |  | Au | ppm
M.Kammerer | Comments: | White quartz vein with few small vugs, Li and tope crusts within vugs (ang or smi??). One only gourd sized frag within bouldery siltstone/quartzite felsenmeer. This exposure extends the length of the Zn Pb anomaly (3 samples). | [9 empty] | ppm
Date: | [11 empty] | ppm
2012-07-19 | [11 empty] | ppm
Sample #: | Grid East |  | E | Grid North |  | N | Type: | bedrock grab |  |  | Geochem Results
L840593 | UTM: | 626418 | E | UTM: | 6920215 | N | Sample Width: |  | Zone: | XV | Ag | ppm
Sampler: | Elevation: |  | m |  |  |  | Dimension: |  |  |  | Au | ppm
M.Kammerer | Comments: | Pervasively rusty LST within wide recessive channel. No visible mzn. Very small BR outcrop on knob in centre of RL. | [9 empty] | ppm
Date: | [11 empty] | ppm
2012-07-19 | [11 empty] | ppm
Sample #: | Grid East |  | E | Grid North |  | N | Type: | float |  |  | Geochem Results
L840594 | UTM: | 626572 | E | UTM: | 6919776 | N | Sample Width: |  | Zone: | XV | Ag | ppm
Sampler: | Elevation: |  | m |  |  |  | Dimension: |  |  |  | Au | ppm
M.Kammerer | Comments: | Pervasively altered LST cobble (silicified) with strong Li, mng, trace mal. One only on bouldery thin-veg slope. | [9 empty] | ppm
Date: | [11 empty] | ppm
2012-07-19 | [11 empty] | ppm
Sample #: | Grid East |  | E | Grid North |  | N | Type: | float |  |  | Geochem Results
L840595 | UTM: | 626573 | E | UTM: | 6919754 | N | Sample Width: |  | Zone: | XV | Ag | ppm
Sampler: | Elevation: |  | m |  |  |  | Dimension: |  |  |  | Au | ppm
M.Kammerer | Comments: | Fine grained qz vein with fine sulphide: gn, aspy, py, strong sc. Altered wallrock attached, including gn &Li. Local, strong efforvessence. Skarn boulders observed nearby. | [9 empty] | ppm
Date: | [11 empty] | ppm
2012-07-19 | [11 empty] | ppm
Sample #: | Grid East |  | E | Grid North |  | N | Type: | float |  |  | Geochem Results
L840596 | UTM: | 626639 | E | UTM: | 6919710 | N | Sample Width: |  | Zone: | XV | Ag | ppm
Sampler: | Elevation: |  | m |  |  |  | Dimension: |  |  |  | Au | ppm
M.Kammerer | Comments: | Lime green fine grained marblized LST, tr fine rusty seams. Two cobbles found on steep LST talus/felsenmeer slope. Strong efforvessence. | [9 empty] | ppm
Date: | [11 empty] | ppm
2012-07-19 | [11 empty] | ppm
Sample #: | Grid East |  | E | Grid North |  | N | Type: | float |  |  | Geochem Results
L840597 | UTM: | 613027 | E | UTM: | 6924175 | N | Sample Width: |  | Zone: | Weld (XIV) | Ag | ppm
Sampler: | Elevation: |  | m |  |  |  | Dimension: |  |  |  | Au | ppm
M.Kammerer | Comments: | Medium grained quartz vein fragment with few vugs, Li & yellow coatings, fine grey colouring within qz. One plate sized fragment (~4cm TW) within 20X10m bouldery chert slope on small knob. | [9 empty] | ppm
Date: | [11 empty] | ppm
2012-07-20 | [11 empty] | ppm
Sample #: | Grid East |  | E | Grid North |  | N | Type: | float |  |  | Geochem Results
L840598 | UTM: | 612996 | E | UTM: | 6924151 | N | Sample Width: |  | Zone: | Weld (XIV) | Ag | ppm
Sampler: | Elevation: |  | m |  |  |  | Dimension: |  |  |  | Au | ppm
M.Kammerer | Comments: | Vuggy quartz with with abundant powdery yellow residue within vugs. One fist sized fragment at foot of bouldery chert slope. | [9 empty] | ppm
Date: | [11 empty] | ppm
2012-07-20 | [11 empty] | ppm
Sample #: | Grid East |  | E | Grid North |  | N | Type: | float |  |  | Geochem Results
L840599 | UTM: | 612623 | E | UTM: | 6925862 | N | Sample Width: |  | Zone: | Weld (XIV) | Ag | ppm
Sampler: | Elevation: |  | m |  |  |  | Dimension: |  |  |  | Au | ppm
M.Kammerer | Comments: | Intensely altered limonitic rock, pale, strong mng stains, few vugs. Few large cobbles poking through thin veg. | [9 empty] | ppm
Date: | [11 empty] | ppm
2012-07-20 | [11 empty] | ppm
Sample #: | Grid East |  | E | Grid North |  | N | Type: | Float grab from shallow trench |  |  | Geochem Results
L840600 | UTM: | 625575 | E | UTM: | 6919300 | N | Sample Width: |  | Zone: | XV | Ag | ppm
Sampler: | Elevation: |  | m |  |  |  | Dimension: |  |  |  | Au | ppm
M.Kammerer | Comments: | Qz vein and altered LST wallrock, abundant gn, ang, py, and dark Li, abundant bladed, radial mineral. One pail full of ~fist sized fragments dug up from trench. Talus mixed with deep organics. Abundant limestone/marblized limestone with rusty fractures also found within trench. | [9 empty] | ppm
Date: | [11 empty] | ppm
2012-07-21 | [11 empty] | ppm
Sample #: | Grid East |  | E | Grid North |  | N | Type: | Float grab from shallow trench |  |  | Geochem Results
L840601 | UTM: | 625575 | E | UTM: | 6919300 | N | Sample Width: |  | Zone: | XV | Ag | ppm
Sampler: | Elevation: |  | m |  |  |  | Dimension: |  |  |  | Au | ppm
M.Kammerer | Comments: | Pale green medium crystaline intrusive with abundant medium py, intense rust weathering. <fist sized fragment, one only. | [9 empty] | ppm
Date: | [11 empty] | ppm
2012-07-21 | [11 empty] | ppm
Sample #: | Grid East |  | E | Grid North |  | N | Type: | T-1 Chip: 0.1m (gouge) |  |  | Geochem Results
L840602 | UTM: | 598955 | E | UTM: | 6915246 | N | Sample Width: |  | Zone: | Cirque | Ag | ppm
Sampler: | Elevation: |  | m |  |  |  | Dimension: |  |  |  | Au | ppm
M.Kammerer | Comments: | Bright rusty sandy granitic gouge. | [9 empty] | ppm
Date: | [11 empty] | ppm
2012-07-23 | [11 empty] | ppm
Sample #: | Grid East |  | E | Grid North |  | N | Type: | T-1 Chip: 0.95m (vein) |  |  | Geochem Results
L840603 | UTM: | 598955 | E | UTM: | 6915246 | N | Sample Width: |  | Zone: | Cirque | Ag | ppm
Sampler: | Elevation: |  | m |  |  |  | Dimension: |  |  |  | Au | ppm
M.Kammerer | Comments: | Limonitic weathered quartz vein with abundant empty cavities, locally abundant galena often partly weathered to anglesite | [9 empty] | ppm
Date: | [11 empty] | ppm
2012-07-23 | [11 empty] | ppm
Sample #: | Grid East |  | E | Grid North |  | N | Type: | T-1 Chip: 0.1m (gouge) |  |  | Geochem Results
L840604 | UTM: | 598955 | E | UTM: | 6915246 | N | Sample Width: |  | Zone: | Cirque | Ag | ppm
Sampler: | Elevation: |  | m |  |  |  | Dimension: |  |  |  | Au | ppm
M.Kammerer | Comments: | Bright rusty sandy granitic gouge. | [9 empty] | ppm
Date: | [11 empty] | ppm
2012-07-23 | [11 empty] | ppm
Sample #: | Grid East |  | E | Grid North |  | N | Type: | T-1 Chip: 0.80m (footwall) |  |  | Geochem Results
L840605 | UTM: | 598955 | E | UTM: | 6915246 | N | Sample Width: |  | Zone: | Cirque | Ag | ppm
Sampler: | Elevation: |  | m |  |  |  | Dimension: |  |  |  | Au | ppm
M.Kammerer | Comments: | Footwall granite with intense, pervasive manganese staining and few minor qz veinlets. Rock is pitch black and friable. | [9 empty] | ppm
Date: | [11 empty] | ppm
2012-07-23 | [11 empty] | ppm
Sample #: | Grid East |  | E | Grid North |  | N | Type: | near source float |  |  | Geochem Results
L840606 | UTM: | 598956 | E | UTM: | 6915269 | N | Sample Width: |  | Zone: | Cirque | Ag | ppm
Sampler: | Elevation: |  | m |  |  |  | Dimension: |  |  |  | Au | ppm
M.Kammerer | Comments: | Quartz vein breccia with galena crystals in cavities. Few pieces under vegetation, surrounded by abundant mng stained granite pieces | [9 empty] | ppm
Date: | [11 empty] | ppm
2012-07-23 | [11 empty] | ppm
Sample #: | Grid East |  | E | Grid North |  | N | Type: | near source float |  |  | Geochem Results
L840607 | UTM: | 598955 | E | UTM: | 6915287 | N | Sample Width: |  | Zone: | Cirque | Ag | ppm
Sampler: | Elevation: |  | m |  |  |  | Dimension: |  |  |  | Au | ppm
M.Kammerer | Comments: | Few fragments of weathered vein material <egg sized. | [9 empty] | ppm
Date: | [11 empty] | ppm
2012-07-23 | [11 empty] | ppm
Sample #: | Grid East |  | E | Grid North |  | N | Type: | T-2 Chip: 0.55m (footwall) |  |  | Geochem Results
L840608 | UTM: | 598951 | E | UTM: | 6915293 | N | Sample Width: |  | Zone: | Cirque | Ag | ppm
Sampler: | Elevation: |  | m |  |  |  | Dimension: |  |  |  | Au | ppm
M.Kammerer | Comments: | Footwall granite with intense, pervasive manganese staining. Rock is pitch black and friable. | [9 empty] | ppm
Date: | [11 empty] | ppm
2012-07-24 | [11 empty] | ppm
Sample #: | Grid East |  | E | Grid North |  | N | Type: | T-2 Chip: 0.30m (footwall) |  |  | Geochem Results
L840609 | UTM: | 598951 | E | UTM: | 6915293 | N | Sample Width: |  | Zone: | Cirque | Ag | ppm
Sampler: | Elevation: |  | m |  |  |  | Dimension: |  |  |  | Au | ppm
M.Kammerer | Comments: | Intensely altered, silicified granite with pervasive limonite and manganese staining, spotty galena. | [9 empty] | ppm
Date: | [11 empty] | ppm
2012-07-24 | [11 empty] | ppm
Sample #: | Grid East |  | E | Grid North |  | N | Type: | T-2 Chip: 0.11m (vein) |  |  | Geochem Results
L840610 | UTM: | 598951 | E | UTM: | 6915293 | N | Sample Width: |  | Zone: | Cirque | Ag | ppm
Sampler: | Elevation: |  | m |  |  |  | Dimension: |  |  |  | Au | ppm
M.Kammerer | Comments: | Weathered quartz vein with locally abundant galena, strong Li and manganese coatings, local sc stains. Galena is present in seams or as late fracture fillings. | [9 empty] | ppm
Date: | [11 empty] | ppm
2012-07-24 | [11 empty] | ppm
Sample #: | Grid East |  | E | Grid North |  | N | Type: | T-2 Chip: 0.23m (vein + wallrock inclusions) |  |  | Geochem Results
L840611 | UTM: | 598951 | E | UTM: | 6915293 | N | Sample Width: |  | Zone: | Cirque | Ag | ppm
Sampler: | Elevation: |  | m |  |  |  | Dimension: |  |  |  | Au | ppm
M.Kammerer | Comments: | Mixed quartz vein and altered granitic host, local galena, local sc stains. | [9 empty] | ppm
Date: | [11 empty] | ppm
2012-07-24 | [11 empty] | ppm
Sample #: | Grid East |  | E | Grid North |  | N | Type: | T-2 Chip: 0.30m (gouge) |  |  | Geochem Results
L840612 | UTM: | 598951 | E | UTM: | 6915293 | N | Sample Width: |  | Zone: | Cirque | Ag | ppm
Sampler: | Elevation: |  | m |  |  |  | Dimension: |  |  |  | Au | ppm
M.Kammerer | Comments: | Bright rusty sandy granitic gouge. | [9 empty] | ppm
Date: | [11 empty] | ppm
2012-07-24 | [11 empty] | ppm
Sample #: | Grid East |  | E | Grid North |  | N | Type: | T-2 Chip: 0.80m (hanging wall) |  |  | Geochem Results
L840613 | UTM: | 598951 | E | UTM: | 6915293 | N | Sample Width: |  | Zone: | Cirque | Ag | ppm
Sampler: | Elevation: |  | m |  |  |  | Dimension: |  |  |  | Au | ppm
M.Kammerer | Comments: | Intensely altered granite with pervasive Li staining, some spotty manganese, few quartz stringer veinlets with variable weak to strong mineralization. | [9 empty] | ppm
Date: | [11 empty] | ppm
2012-07-24 | [11 empty] | ppm
Sample #: | Grid East |  | E | Grid North |  | N | Type: | float |  |  | Geochem Results
L840614 | UTM: | 598635 | E | UTM: | 6915746 | N | Sample Width: |  | Zone: | Cirque | Ag | ppm
Sampler: | Elevation: |  | m |  |  |  | Dimension: |  |  |  | Au | ppm
M.Kammerer | Comments: | Fine quartz and rhodochrosite breccia with fine aspy, py, gn, sph. Sulphides =<5%. Within historical float showing with abundant mng stained fragments within 3 m wide steep, rocky slough (or possible blast trench) | [9 empty] | ppm
Date: | [11 empty] | ppm
2012-07-24 | [11 empty] | ppm
Sample #: | Grid East |  | E | Grid North |  | N | Type: | float |  |  | Geochem Results
L840615 | UTM: | 595989 | E | UTM: | 6917646 | N | Sample Width: |  | Zone: | Cody | Ag | ppm
Sampler: | Elevation: |  | m |  |  |  | Dimension: |  |  |  | Au | ppm
M.Kammerer | Comments: | Manganese coated fine grained quartz cobble with abundant very fine aspy, gn and lesser sph. 8 cm TW, 1 only within granite felsenmeer and solifluction. | [9 empty] | ppm
Date: | [11 empty] | ppm
2012-07-25 | [11 empty] | ppm
Sample #: | Grid East |  | E | Grid North |  | N | Type: | float |  |  | Geochem Results
L840616 | UTM: | 596011 | E | UTM: | 6917695 | N | Sample Width: |  | Zone: | Cody | Ag | ppm
Sampler: | Elevation: |  | m |  |  |  | Dimension: |  |  |  | Au | ppm
M.Kammerer | Comments: | Large slab of mng coated fine grained quartz with fine disseminated aspy and lesser blackjack sph. 11 cm TW, one only found at foot of short slope in felsenmeer. | [9 empty] | ppm
Date: | [11 empty] | ppm
2012-07-25 | [11 empty] | ppm
Sample #: | Grid East |  | E | Grid North |  | N | Type: | float |  |  | Geochem Results
L840617 | UTM: | 595965 | E | UTM: | 6917562 | N | Sample Width: |  | Zone: | Cody | Ag | ppm
Sampler: | Elevation: |  | m |  |  |  | Dimension: |  |  |  | Au | ppm
M.Kammerer | Comments: | Intensely manganese stained slab of fine to medium quartz, completely grey with fine sulphide, trace black-jack sph. 25X21X7 cm (7cm TW). 1 only. | [9 empty] | ppm
Date: | [11 empty] | ppm
2012-07-25 | [11 empty] | ppm
Sample #: | Grid East |  | E | Grid North |  | N | Type: | float |  |  | Geochem Results
L840618 | UTM: | 595977 | E | UTM: | 6917521 | N | Sample Width: |  | Zone: | Cody | Ag | ppm
Sampler: | Elevation: |  | m |  |  |  | Dimension: |  |  |  | Au | ppm
M.Kammerer | Comments: | Intensely manganese stained slab of fine to medium quartz, completely grey with fine sulphide: aspy, gn, sph. 70X40X10 cm (10cm TW). Found within flesenmeer/solifluction with several other large vein pieces: four boulders + numerous cobbles and small chips. | [9 empty] | ppm
Date: | [11 empty] | ppm
2012-07-25 | [11 empty] | ppm
Sample #: | Grid East |  | E | Grid North |  | N | Type: | float |  |  | Geochem Results
L840619 | UTM: | 595977 | E | UTM: | 6917521 | N | Sample Width: |  | Zone: | Cody | Ag | ppm
Sampler: | Elevation: |  | m |  |  |  | Dimension: |  |  |  | Au | ppm
M.Kammerer | Comments: | Drusy fine grained quartz with <10% aspy in fine needles, some rhodochrosite. Found within flesenmeer/solifluction with several other large vein pieces: four boulders + numerous cobbles and small chips. | [9 empty] | ppm
Date: | [11 empty] | ppm
2012-07-25 | [11 empty] | ppm
Sample #: | Grid East |  | E | Grid North |  | N | Type: | float |  |  | Geochem Results
L840620 | UTM: | 595966 | E | UTM: | 6917521 | N | Sample Width: |  | Zone: | Cody | Ag | ppm
Sampler: | Elevation: |  | m |  |  |  | Dimension: |  |  |  | Au | ppm
M.Kammerer | Comments: | Intensely manganese stained slab of fine to medium quartz, completely grey with fine sulphide: aspy, gn, sph. 15X15X7 cm (7cm TW). Found in solifluction lobes with very abundant mng stained vein fragments: 5 pieces 5-7 cm TW, numerous small platey fragments. | [9 empty] | ppm
Date: | [11 empty] | ppm
2012-07-25 | [11 empty] | ppm
Sample #: | Grid East |  | E | Grid North |  | N | Type: | float composite |  |  | Geochem Results
L840621 | UTM: | 595966 | E | UTM: | 6917521 | N | Sample Width: |  | Zone: | Cody | Ag | ppm
Sampler: | Elevation: |  | m |  |  |  | Dimension: |  |  |  | Au | ppm
M.Kammerer | Comments: | Composite sample: small chips taken from 16 different vein slabs within a 4X4 m area. | [9 empty] | ppm
Date: | [11 empty] | ppm
2012-07-25 | [11 empty] | ppm
Sample #: | Grid East |  | E | Grid North |  | N | Type: | near source float |  |  | Geochem Results
L840622 | UTM: | 596384 | E | UTM: | 6917648 | N | Sample Width: |  | Zone: | Cody | Ag | ppm
Sampler: | Elevation: |  | m |  |  |  | Dimension: |  |  |  | Au | ppm
M.Kammerer | Comments: | Quartz vein fragment with very fine grey sulphide <10%, mild sc stains. 6 cm TW, few within abundant mng stained granite. | [9 empty] | ppm
Date: | [11 empty] | ppm
2012-07-25 | [11 empty] | ppm
Sample #: | Grid East |  | E | Grid North |  | N | Type: | near source float |  |  | Geochem Results
L840623 | UTM: | 596386 | E | UTM: | 6917649 | N | Sample Width: |  | Zone: | Cody | Ag | ppm
Sampler: | Elevation: |  | m |  |  |  | Dimension: |  |  |  | Au | ppm
M.Kammerer | Comments: | Abundant near source mineralized quartz vein float. Fine grained, strong fine disseminated sulphide in matrix, abundant small vugs, moderate sc stains. Pieces 10-15 cm TW, 12 pieces closely spaced in rim of steep, north facing erosional chute. | [9 empty] | ppm
Date: | [11 empty] | ppm
2012-07-25 | [11 empty] | ppm
Sample #: | Grid East |  | E | Grid North |  | N | Type: | near source float |  |  | Geochem Results
L840624 | UTM: | 596364 | E | UTM: | 6917781 | N | Sample Width: |  | Zone: | Cody | Ag | ppm
Sampler: | Elevation: |  | m |  |  |  | Dimension: |  |  |  | Au | ppm
M.Kammerer | Comments: | Few small vein fragments up to 5 cm TW with trace gn in grainy orange quartz. Found narrow north facing gully along with abundant mng stained granite pieces. | [9 empty] | ppm
Date: | [11 empty] | ppm
2012-07-26 | [11 empty] | ppm
Sample #: | Grid East |  | E | Grid North |  | N | Type: | Bedrock chip: 0.15m (vein TW) |  |  | Geochem Results
L840625 | UTM: | 596371 | E | UTM: | 6917791 | N | Sample Width: |  | Zone: | Cody | Ag | ppm
Sampler: | Elevation: |  | m |  |  |  | Dimension: |  |  |  | Au | ppm
M.Kammerer | Comments: | Grainy quartz with <5% fine disseminated py & aspy exposed on west wall of steep, narrow north facing gully. Historical flagging present. | [9 empty] | ppm
Date: | [11 empty] | ppm
2012-07-26 | [11 empty] | ppm
Sample #: | Grid East |  | E | Grid North |  | N | Type: | near source float |  |  | Geochem Results
L840626 | UTM: | 600948 | E | UTM: | 6914027 | N | Sample Width: |  | Zone: | Bubble | Ag | ppm
Sampler: | Elevation: |  | m |  |  |  | Dimension: |  |  |  | Au | ppm
M.Kammerer | Comments: | Ferricrete breccia boulders. Two 35 cm TW with abundant smaller following trend of similar material on low angled slope. | [9 empty] | ppm
Date: | [11 empty] | ppm
2012-07-27 | [11 empty] | ppm
Sample #: | Grid East |  | E | Grid North |  | N | Type: | near source float |  |  | Geochem Results
L840627 | UTM: | 600908 | E | UTM: | 6914044 | N | Sample Width: |  | Zone: | Bubble | Ag | ppm
Sampler: | Elevation: |  | m |  |  |  | Dimension: |  |  |  | Au | ppm
M.Kammerer | Comments: | Pervasively limonitic material - may be granite with all feldspar relaced with Li. Composite of abundant similar material up to 20cm TW, directly adjacent to qfp dyke. | [9 empty] | ppm
Date: | [11 empty] | ppm
2012-07-27 | [11 empty] | ppm
Sample #: | Grid East |  | E | Grid North |  | N | Type: | near source float |  |  | Geochem Results
L840628 | UTM: | 600920 | E | UTM: | 6914038 | N | Sample Width: |  | Zone: | Bubble | Ag | ppm
Sampler: | Elevation: |  | m |  |  |  | Dimension: |  |  |  | Au | ppm
M.Kammerer | Comments: | 1 m wide zone of porous ferricrete running parallel to qfp dyke (~105 deg) | [9 empty] | ppm
Date: | [11 empty] | ppm
2012-07-27 | [11 empty] | ppm
Sample #: | Grid East |  | E | Grid North |  | N | Type: | 2.6 m continuous float composite across interpreted strike |  |  | Geochem Results
L840629 | UTM: | 600927 | E | UTM: | 6914037 | N | Sample Width: |  | Zone: | Bubble | Ag | ppm
Sampler: | Elevation: |  | m |  |  |  | Dimension: |  |  |  | Au | ppm
M.Kammerer | Comments: | Rusty sand, altered granite chips, ferricrete chips. | [9 empty] | ppm
Date: | [11 empty] | ppm
2012-07-27 | [11 empty] | ppm
Sample #: | Grid East |  | E | Grid North |  | N | Type: | 2.9 m continuous float composite across interpreted strike (contiguous with 629) |  |  | Geochem Results
L840630 | UTM: | 600927 | E | UTM: | 6914037 | N | Sample Width: |  | Zone: | Bubble | Ag | ppm
Sampler: | Elevation: |  | m |  |  |  | Dimension: |  |  |  | Au | ppm
M.Kammerer | Comments: | Ferricrete and geothite cobbles. | [9 empty] | ppm
Date: | [11 empty] | ppm
2012-07-27 | [11 empty] | ppm
Sample #: | Grid East |  | E | Grid North |  | N | Type: | 2.9 m continuous float composite across interpreted strike (contiguous with 630) |  |  | Geochem Results
L840631 | UTM: | 600927 | E | UTM: | 6914037 | N | Sample Width: |  | Zone: | Bubble | Ag | ppm
Sampler: | Elevation: |  | m |  |  |  | Dimension: |  |  |  | Au | ppm
M.Kammerer | Comments: | Rusty sand and altered granite, rusty quartz vein chips, ferricrete chips. | [9 empty] | ppm
Date: | [11 empty] | ppm
2012-07-27 | [11 empty] | ppm
Sample #: | Grid East |  | E | Grid North |  | N | Type: | near source float |  |  | Geochem Results
L840632 | UTM: | 600957 | E | UTM: | 6914011 | N | Sample Width: |  | Zone: | Bubble | Ag | ppm
Sampler: | Elevation: |  | m |  |  |  | Dimension: |  |  |  | Au | ppm
M.Kammerer | Comments: | Ferricrete boulder 40 cm TW in parallel band which appears to splay from other band. (L840626) | [9 empty] | ppm
Date: | [11 empty] | ppm
2012-07-27 | [11 empty] | ppm
Sample #: | Grid East |  | E | Grid North |  | N | Type: | near source vein float, 23 cm TW |  |  | Geochem Results
L840633 | UTM: | 600179 | E | UTM: | 6915144 | N | Sample Width: |  | Zone: | Lower Bubble | Ag | ppm
Sampler: | Elevation: |  | m |  |  |  | Dimension: |  |  |  | Au | ppm
M.Kammerer | Comments: | Grainy quartz with local, weak galena in fine fractures. Composite of chips from across 23 cm TW. | [9 empty] | ppm
Date: | [11 empty] | ppm
2012-07-27 | [11 empty] | ppm
Sample #: | Grid East |  | E | Grid North |  | N | Type: | Bedrock chip: 1.05 m (vein 052/90) |  |  | Geochem Results
L840634 | UTM: | 600179 | E | UTM: | 6915144 | N | Sample Width: |  | Zone: | Lower Bubble | Ag | ppm
Sampler: | Elevation: |  | m |  |  |  | Dimension: |  |  |  | Au | ppm
M.Kammerer | Comments: | Medium grained quartz vein with rare, fine galena and pyrite. | [9 empty] | ppm
Date: | [11 empty] | ppm
2012-07-27 | [11 empty] | ppm
Sample #: | Grid East |  | E | Grid North |  | N | Type: | Bedrock chip: 1.05 m (vein + host) (contiguous with L840634) |  |  | Geochem Results
L840635 | UTM: | 600179 | E | UTM: | 6915144 | N | Sample Width: |  | Zone: | Lower Bubble | Ag | ppm
Sampler: | Elevation: |  | m |  |  |  | Dimension: |  |  |  | Au | ppm
M.Kammerer | Comments: | Altered granite interfingered with quartz veins containing rare, fine galena and pyrite. | [9 empty] | ppm
Date: | [11 empty] | ppm
2012-07-27 | [11 empty] | ppm
Sample #: | Grid East |  | E | Grid North |  | N | Type: | float |  |  | Geochem Results
L840636 | UTM: | 602726 | E | UTM: | 6932823 | N | Sample Width: |  | Zone: | Euclid NE | Ag | ppm
Sampler: | Elevation: |  | m |  |  |  | Dimension: |  |  |  | Au | ppm
M.Kammerer | Comments: | Pervasively rusty, grainy textured angular cobble in soil near moderately anomalous soil sample in vegetated area. | [9 empty] | ppm
Date: | [11 empty] | ppm
2012-07-28 | [11 empty] | ppm
Sample #: | Grid East |  | E | Grid North |  | N | Type: | float |  |  | Geochem Results
L840637 | UTM: | 602726 | E | UTM: | 6932823 | N | Sample Width: |  | Zone: | Euclid NE | Ag | ppm
Sampler: | Elevation: |  | m |  |  |  | Dimension: |  |  |  | Au | ppm
M.Kammerer | Comments: | Pervasively rusty quartz vein cobble, 4 cm TW, in soil near moderately anomalous soil sample in vegetated area | [9 empty] | ppm
Date: | [11 empty] | ppm
2012-07-28 | [11 empty] | ppm
Sample #: | Grid East |  | E | Grid North |  | N | Type: | float |  |  | Geochem Results
L840638 | UTM: | 602815 | E | UTM: | 6932800 | N | Sample Width: |  | Zone: | Euclid NE | Ag | ppm
Sampler: | Elevation: |  | m |  |  |  | Dimension: |  |  |  | Au | ppm
M.Kammerer | Comments: | Large float cobble of intensely, pervasively rusty, fine-clast fault breccia, dark red and orange rust. 1 only in shaley exposed soil patch within mostly vegetaed area. Follows strike of reccessive linear (295) | [9 empty] | ppm
Date: | [11 empty] | ppm
2012-07-28 | [11 empty] | ppm
Sample #: | Grid East |  | E | Grid North |  | N | Type: | float |  |  | Geochem Results
L840639 | UTM: | 602800 | E | UTM: | 6934000 | N | Sample Width: |  | Zone: | Archimedes W | Ag | ppm
Sampler: | Elevation: |  | m |  |  |  | Dimension: |  |  |  | Au | ppm
M.Kammerer | Comments: | Few walnut sized chips of pervasively rusty rock dug from anomalous soil sample location (CC142385) | [9 empty] | ppm
Date: | [11 empty] | ppm
2012-07-28 | [11 empty] | ppm
Sample #: | Grid East |  | E | Grid North |  | N | Type: | float |  |  | Geochem Results
L840640 | UTM: | 602055 | E | UTM: | 6932400 | N | Sample Width: |  | Zone: | Archimedes W | Ag | ppm
Sampler: | Elevation: |  | m |  |  |  | Dimension: |  |  |  | Au | ppm
M.Kammerer | Comments: | Numerous pervasivley rusty cobbles within shallow trench ~20 m upslope from anomalous soil sample (CC142385). Sample is of qz vein with vuggy Li, 10cm TW. | [9 empty] | ppm
Date: | [11 empty] | ppm
2012-07-28 | [11 empty] | ppm
Sample #: | Grid East |  | E | Grid North |  | N | Type: | float |  |  | Geochem Results
L840641 | UTM: | 602560 | E | UTM: | 6933990 | N | Sample Width: |  | Zone: | Archimedes W | Ag | ppm
Sampler: | Elevation: |  | m |  |  |  | Dimension: |  |  |  | Au | ppm
M.Kammerer | Comments: | White quartz vein cobble with light rust and thin seams of Li. 1 only in hole dug in organics at anomalous soil sample. | [9 empty] | ppm
Date: | [11 empty] | ppm
2012-07-28 | [11 empty] | ppm
Sample #: | Grid East |  | E | Grid North |  | N | Type: | bedrock discrete grab |  |  | Geochem Results
L840642 | UTM: | 602356 | E | UTM: | 6933295 | N | Sample Width: |  | Zone: | Archimedes W | Ag | ppm
Sampler: | Elevation: |  | m |  |  |  | Dimension: |  |  |  | Au | ppm
M.Kammerer | Comments: | Thick yellow, lime green, and pale blue botryoidal precipitate on hanging wall of thin vein in cliff of grey siliceous siltstone containing fine diss py. | [9 empty] | ppm
Date: | [11 empty] | ppm
2012-07-28 | [11 empty] | ppm
Sample #: | Grid East |  | E | Grid North |  | N | Type: | bedrock chip: 0.11 m (vein 215/90) |  |  | Geochem Results
L840643 | UTM: | 602356 | E | UTM: | 6933295 | N | Sample Width: |  | Zone: | Archimedes W | Ag | ppm
Sampler: | Elevation: |  | m |  |  |  | Dimension: |  |  |  | Au | ppm
M.Kammerer | Comments: | Vein material: quartz with fine disseminated sulphide and friable limonite. | [9 empty] | ppm
Date: | [11 empty] | ppm
2012-07-28 | [11 empty] | ppm
Sample #: | Grid East |  | E | Grid North |  | N | Type: | float |  |  | Geochem Results
L840644 | UTM: | 602383 | E | UTM: | 6932255 | N | Sample Width: |  | Zone: | Euclid | Ag | ppm
Sampler: | Elevation: |  | m |  |  |  | Dimension: |  |  |  | Au | ppm
M.Kammerer | Comments: | Massive aspy fragment 4cm TW in steep talus slide within abundant rusty altered talus. | [9 empty] | ppm
Date: | [11 empty] | ppm
2012-07-31 | [11 empty] | ppm
Sample #: | Grid East |  | E | Grid North |  | N | Type: | near source float |  |  | Geochem Results
L840651 | UTM: | 591780 | E | UTM: | 6939228 | N | Sample Width: |  | Zone: | VIII | Ag | ppm
Sampler: | Elevation: |  | m |  |  |  | Dimension: |  |  |  | Au | ppm
M.Kammerer | Comments: | Moderately rusty, bleached LST in 4X4 m kill zone. Large Ca crystals. | [9 empty] | ppm
Date: | [11 empty] | ppm
2012-08-01 | [11 empty] | ppm
Sample #: | Grid East |  | E | Grid North |  | N | Type: | bedrock grab |  |  | Geochem Results
L840652 | UTM: | 591277 | E | UTM: | 6939741 | N | Sample Width: |  | Zone: | VIII | Ag | ppm
Sampler: | Elevation: |  | m |  |  |  | Dimension: |  |  |  | Au | ppm
M.Kammerer | Comments: | Massive aspy from rusty chert outcrop containing aspy veinlets with varying orientations. 10X5 zone surrounded by intensely bleached siliceous rock. | [9 empty] | ppm
Date: | [11 empty] | ppm
2012-08-01 | [11 empty] | ppm
Sample #: | Grid East |  | E | Grid North |  | N | Type: | bedrock grab |  |  | Geochem Results
L840653 | UTM: | 591277 | E | UTM: | 6939744 | N | Sample Width: |  | Zone: | VIII | Ag | ppm
Sampler: | Elevation: |  | m |  |  |  | Dimension: |  |  |  | Au | ppm
M.Kammerer | Comments: | Massive aspy from rusty chert outcrop containing aspy veinlets with varying orientations. 10X5 zone surrounded by intensely bleached siliceous rock. | [9 empty] | ppm
Date: | [11 empty] | ppm
2012-08-01 | [11 empty] | ppm
Sample #: | Grid East |  | E | Grid North |  | N | Type: | float |  |  | Geochem Results
L840654 | UTM: | 595590 | E | UTM: | 6938934 | N | Sample Width: |  | Zone: | RGS | Ag | ppm
Sampler: | Elevation: |  | m |  |  |  | Dimension: |  |  |  | Au | ppm
M.Kammerer | Comments: | Weathered aspy, 1 egg sized fragment on steep talus slope. | [9 empty] | ppm
Date: | [11 empty] | ppm
2012-08-01 | [11 empty] | ppm
Sample #: | Grid East |  | E | Grid North |  | N | Type: | float |  |  | Geochem Results
L840655 | UTM: | 595597 | E | UTM: | 6938923 | N | Sample Width: |  | Zone: | RGS | Ag | ppm
Sampler: | Elevation: |  | m |  |  |  | Dimension: |  |  |  | Au | ppm
M.Kammerer | Comments: | Pervasively rusty, crumbly cobble with fine x-gn vugs with anglesite and few gn remains. 10 cm TW, 1 only on steep talus. | [9 empty] | ppm
Date: | [11 empty] | ppm
2012-08-01 | [11 empty] | ppm
Sample #: | Grid East |  | E | Grid North |  | N | Type: | float |  |  | Geochem Results
L840656 | UTM: | 595595 | E | UTM: | 6938914 | N | Sample Width: |  | Zone: | RGS | Ag | ppm
Sampler: | Elevation: |  | m |  |  |  | Dimension: |  |  |  | Au | ppm
M.Kammerer | Comments: | Aspy + qz vein float: 3 cm band of massive medium crystaline aspy, 3cm band of qz with weak aspy. 1 only on steep talus slope. | [9 empty] | ppm
Date: | [11 empty] | ppm
2012-08-01 | [11 empty] | ppm
Sample #: | Grid East |  | E | Grid North |  | N | Type: | float |  |  | Geochem Results
L840657 | UTM: | 595583 | E | UTM: | 6938910 | N | Sample Width: |  | Zone: | RGS | Ag | ppm
Sampler: | Elevation: |  | m |  |  |  | Dimension: |  |  |  | Au | ppm
M.Kammerer | Comments: | Pervasively rusty siliceous grainy bedded rock with fine bands of galena. Non calcareous. 2 cm TW, 2 found together on steep talus slope. | [9 empty] | ppm
Date: | [11 empty] | ppm
2012-08-01 | [11 empty] | ppm
Sample #: | Grid East |  | E | Grid North |  | N | Type: | float |  |  | Geochem Results
L840658 | UTM: | 595589 | E | UTM: | 6938907 | N | Sample Width: |  | Zone: | RGS | Ag | ppm
Sampler: | Elevation: |  | m |  |  |  | Dimension: |  |  |  | Au | ppm
M.Kammerer | Comments: | Pervasively rusty cr-bx of grainy siliceous rock with abundant x-gn cavities with anglesite both as fracture fill and in thin bands following bedding. 2 gourd sized fragments on steep talus slope. | [9 empty] | ppm
Date: | [11 empty] | ppm
2012-08-01 | [11 empty] | ppm
Sample #: | Grid East |  | E | Grid North |  | N | Type: | float |  |  | Geochem Results
L840659 | UTM: | 595588 | E | UTM: | 6938879 | N | Sample Width: |  | Zone: | RGS | Ag | ppm
Sampler: | Elevation: |  | m |  |  |  | Dimension: |  |  |  | Au | ppm
M.Kammerer | Comments: | Skarn fragment with large Ca crystals and local black jack sph and py. 4 cm TW, 1 only, but other altered rocks nearby, on steep talus slope. | [9 empty] | ppm
Date: | [11 empty] | ppm
2012-08-01 | [11 empty] | ppm
Sample #: | Grid East |  | E | Grid North |  | N | Type: | float |  |  | Geochem Results
L840660 | UTM: | 595585 | E | UTM: | 6938892 | N | Sample Width: |  | Zone: | RGS | Ag | ppm
Sampler: | Elevation: |  | m |  |  |  | Dimension: |  |  |  | Au | ppm
M.Kammerer | Comments: | Massive aspy with lesser gn. Saucer sized piece, 2 cm TW, one only on steep talus slope. | [9 empty] | ppm
Date: | [11 empty] | ppm
2012-08-01 | [11 empty] | ppm
Sample #: | Grid East |  | E | Grid North |  | N | Type: | float |  |  | Geochem Results
L840661 | UTM: | 595576 | E | UTM: | 6938884 | N | Sample Width: |  | Zone: | RGS | Ag | ppm
Sampler: | Elevation: |  | m |  |  |  | Dimension: |  |  |  | Au | ppm
M.Kammerer | Comments: | Massive aspy, 1 cm TW, 2 pieces on steep talus. | [9 empty] | ppm
Date: | [11 empty] | ppm
2012-08-01 | [11 empty] | ppm
Sample #: | Grid East |  | E | Grid North |  | N | Type: | float |  |  | Geochem Results
L840662 | UTM: | 595586 | E | UTM: | 6938874 | N | Sample Width: |  | Zone: | RGS | Ag | ppm
Sampler: | Elevation: |  | m |  |  |  | Dimension: |  |  |  | Au | ppm
M.Kammerer | Comments: | Medium crystaline massive sulphide: aspy, gn, bj-sph, py. Two cobbles on steep talus, 7 cm TW | [9 empty] | ppm
Date: | [11 empty] | ppm
2012-08-01 | [11 empty] | ppm
Sample #: | Grid East |  | E | Grid North |  | N | Type: | float |  |  | Geochem Results
L840663 | UTM: | 595564 | E | UTM: | 6938865 | N | Sample Width: |  | Zone: | RGS | Ag | ppm
Sampler: | Elevation: |  | m |  |  |  | Dimension: |  |  |  | Au | ppm
M.Kammerer | Comments: | Crumbly limonite with aspy & gn, two cobbles 7 cm TW found on steep talus slope. | [9 empty] | ppm
Date: | [11 empty] | ppm
2012-08-01 | [11 empty] | ppm
Sample #: | Grid East |  | E | Grid North |  | N | Type: | near source float |  |  | Geochem Results
L840664 | UTM: | 602399 | E | UTM: | 6932260 | N | Sample Width: |  | Zone: | Euclid | Ag | ppm
Sampler: | Elevation: |  | m |  |  |  | Dimension: |  |  |  | Au | ppm
M.Kammerer | Comments: | Massive aspy float 5 cm TW from source of float train: 3.2 m wide altered talus zone inbetween two BR knobs of rusty black siltstone. Approximate vein strike: 075 | [9 empty] | ppm
Date: | [11 empty] | ppm
2012-07-31 | [11 empty] | ppm
Sample #: | Grid East |  | E | Grid North |  | N | Type: | near source float |  |  | Geochem Results
L840665 | UTM: | 602399 | E | UTM: | 6932260 | N | Sample Width: |  | Zone: | Euclid | Ag | ppm
Sampler: | Elevation: |  | m |  |  |  | Dimension: |  |  |  | Au | ppm
M.Kammerer | Comments: | Intensely altered, bleached wallrock cr-bx with abundant tan residue found within 3.2 m wide altered talus zone inbetween two BR knobs of rusty black siltstone. | [9 empty] | ppm
Date: | [11 empty] | ppm
2012-07-31 | [11 empty] | ppm
Sample #: | Grid East |  | E | Grid North |  | N | Type: | near source float |  |  | Geochem Results
L840666 | UTM: | 602402 | E | UTM: | 6932261 | N | Sample Width: |  | Zone: | Euclid | Ag | ppm
Sampler: | Elevation: |  | m |  |  |  | Dimension: |  |  |  | Au | ppm
M.Kammerer | Comments: | Intensely altered, bleached wallrock cr-bx with abundant tan residue. | [9 empty] | ppm
Date: | [11 empty] | ppm
2012-07-31 | [11 empty] | ppm
Sample #: | Grid East |  | E | Grid North |  | N | Type: | near source float |  |  | Geochem Results
L840667 | UTM: | 602414 | E | UTM: | 6932264 | N | Sample Width: |  | Zone: | Euclid | Ag | ppm
Sampler: | Elevation: |  | m |  |  |  | Dimension: |  |  |  | Au | ppm
M.Kammerer | Comments: | Altered wallrock with thin (2-3cm) qz + aspy veinlets at highest appearance of altered material. | [9 empty] | ppm
Date: | [11 empty] | ppm
2012-07-31 | [11 empty] | ppm
Sample #: | Grid East |  | E | Grid North |  | N | Type: | near source float |  |  | Geochem Results
L840668 | UTM: | 602387 | E | UTM: | 6932257 | N | Sample Width: |  | Zone: | Euclid | Ag | ppm
Sampler: | Elevation: |  | m |  |  |  | Dimension: |  |  |  | Au | ppm
M.Kammerer | Comments: | Massive aspy float fragment 5 cm TW within aspy / altered rock float train. | [9 empty] | ppm
Date: | [11 empty] | ppm
2012-07-31 | [11 empty] | ppm
Sample #: | Grid East |  | E | Grid North |  | N | Type: | near source float |  |  | Geochem Results
L840670 | UTM: | 603626 | E | UTM: | 6932431 | N | Sample Width: |  | Zone: | Euclid NE area | Ag | ppm
Sampler: | Elevation: |  | m |  |  |  | Dimension: |  |  |  | Au | ppm
M.Kammerer | Comments: | Abundant massive aspy found in near source float in bare area on hilltop. 6 cobbles +25 egg to fist sized pieces. | [9 empty] | ppm
Date: | [11 empty] | ppm
2012-07-31 | [11 empty] | ppm
Sample #: | Grid East |  | E | Grid North |  | N | Type: | float |  |  | Geochem Results
L840671 | UTM: | 603622 | E | UTM: | 6934217 | N | Sample Width: |  | Zone: | Archimedes area | Ag | ppm
Sampler: | Elevation: |  | m |  |  |  | Dimension: |  |  |  | Au | ppm
M.Kammerer | Comments: | Limonite, moderately abundant, found near anomalous soil sample | [9 empty] | ppm
Date: | [11 empty] | ppm
2012-07-31 | [11 empty] | ppm
Sample #: | Grid East |  | E | Grid North |  | N | Type: | float |  |  | Geochem Results
L840672 | UTM: | 603622 | E | UTM: | 6934217 | N | Sample Width: |  | Zone: | Archimedes area | Ag | ppm
Sampler: | Elevation: |  | m |  |  |  | Dimension: |  |  |  | Au | ppm
M.Kammerer | Comments: | Qz / Li bx, moderately abundant, found near anomalous soil sample. | [9 empty] | ppm
Date: | [11 empty] | ppm
2012-07-31 | [11 empty] | ppm
Sample #: | Grid East |  | E | Grid North |  | N | Type: | near source float |  |  | Geochem Results
L840673 | UTM: | 603521 | E | UTM: | 6932455 | N | Sample Width: |  | Zone: | Euclid NE area | Ag | ppm
Sampler: | Elevation: |  | m |  |  |  | Dimension: |  |  |  | Au | ppm
M.Kammerer | Comments: | 1 walnut sized fragment of qz vein cr-bx with pervasive yellow and green residue and possible weathered grey sulphide, found within grey shale felsenmeer. | [9 empty] | ppm
Date: | [11 empty] | ppm
2012-07-31 | [11 empty] | ppm
Sample #: | Grid East |  | E | Grid North |  | N | Type: | near source float |  |  | Geochem Results
L840674 | UTM: | 603537 | E | UTM: | 6932465 | N | Sample Width: |  | Zone: | Euclid NE area | Ag | ppm
Sampler: | Elevation: |  | m |  |  |  | Dimension: |  |  |  | Au | ppm
M.Kammerer | Comments: | 1 walnut sized fragment of qz vein material with strong sc stains, 1 cm TW, found within grey shale felsenmeer. | [9 empty] | ppm
Date: | [11 empty] | ppm
2012-07-31 | [11 empty] | ppm
Sample #: | Grid East |  | E | Grid North |  | N | Type: | near source float |  |  | Geochem Results
L840675 | UTM: | 577906 | E | UTM: | 6948321 | N | Sample Width: |  | Zone: | anomaly V | Ag | ppm
Sampler: | Elevation: |  | m |  |  |  | Dimension: |  |  |  | Au | ppm
M.Kammerer | Comments: | Pervasively limonitic fault bx with clasts weathered out, found within 4X4m kill zone on moderate slope, soil:ZZ94382 is gouge material from same feature | [9 empty] | ppm
Date: | [11 empty] | ppm
2012-08-19 | [11 empty] | ppm
Sample #: | Grid East |  | E | Grid North |  | N | Type: | float |  |  | Geochem Results
L840677 | UTM: | 596822 | E | UTM: | 6917627 | N | Sample Width: |  | Zone: | Cody | Ag | ppm
Sampler: | Elevation: |  | m |  |  |  | Dimension: |  |  |  | Au | ppm
M.Kammerer | Comments: | quartz vein boulders and mng stained qz-bx with Li filled cavities, no observed mineralization, moderately abundant | [9 empty] | ppm
Date: | [11 empty] | ppm
2012-08-22 | [11 empty] | ppm
Sample #: | Grid East |  | E | Grid North |  | N | Type: | float |  |  | Geochem Results
L840678 | UTM: | 596818 | E | UTM: | 6917642 | N | Sample Width: |  | Zone: | Cody | Ag | ppm
Sampler: | Elevation: |  | m |  |  |  | Dimension: |  |  |  | Au | ppm
M.Kammerer | Comments: | Drusy, siliceous cobbles, intensely cavity filled, light weight, local Li in cavities, local strong mng staining, high abundance. | [9 empty] | ppm
Date: | [11 empty] | ppm
2012-08-22 | [11 empty] | ppm
Sample #: | Grid East |  | E | Grid North |  | N | Type: | float |  |  | Geochem Results
L840679 | UTM: | 596822 | E | UTM: | 6917686 | N | Sample Width: |  | Zone: | Cody | Ag | ppm
Sampler: | Elevation: |  | m |  |  |  | Dimension: |  |  |  | Au | ppm
M.Kammerer | Comments: | mng stained drusy chalcedonic qz with abundant angular cavities, moderately abundant within rusty talus patch 5X20m on steep slope | [9 empty] | ppm
Date: | [11 empty] | ppm
2012-08-22 | [11 empty] | ppm
Sample #: | Grid East |  | E | Grid North |  | N | Type: | float |  |  | Geochem Results
L840680 | UTM: | 596828 | E | UTM: | 6917699 | N | Sample Width: |  | Zone: | Cody | Ag | ppm
Sampler: | Elevation: |  | m |  |  |  | Dimension: |  |  |  | Au | ppm
M.Kammerer | Comments: | mng stained pitted qz+Li, very abundant within 3X5m patch with rusty soil, within larger rusty talus patch (L840679) | [9 empty] | ppm
Date: | [11 empty] | ppm
2012-08-22 | [11 empty] | ppm
Sample #: | Grid East |  | E | Grid North |  | N | Type: | float |  |  | Geochem Results
L840681 | UTM: | 596699 | E | UTM: | 6917761 | N | Sample Width: |  | Zone: | Cody | Ag | ppm
Sampler: | Elevation: |  | m |  |  |  | Dimension: |  |  |  | Au | ppm
M.Kammerer | Comments: | rusty weathering qz vn with trace aspy, 2 cm TW, low abundance, scattered below cliffs | [9 empty] | ppm
Date: | [11 empty] | ppm
2012-08-22 | [11 empty] | ppm
Sample #: | Grid East |  | E | Grid North |  | N | Type: | float |  |  | Geochem Results
L840682 | UTM: | 596699 | E | UTM: | 6917761 | N | Sample Width: |  | Zone: | Cody | Ag | ppm
Sampler: | Elevation: |  | m |  |  |  | Dimension: |  |  |  | Au | ppm
M.Kammerer | Comments: | mng stained qz vn with trace py, trace sph. 2 cm TW, moderately abundant. | [9 empty] | ppm
Date: | [11 empty] | ppm
2012-08-22 | [11 empty] | ppm
Sample #: | Grid East |  | E | Grid North |  | N | Type: | float |  |  | Geochem Results
L840683 | UTM: | 596665 | E | UTM: | 6917769 | N | Sample Width: |  | Zone: | Cody | Ag | ppm
Sampler: | Elevation: |  | m |  |  |  | Dimension: |  |  |  | Au | ppm
M.Kammerer | Comments: | chalcedonic qz with strong mng stains, trace fine grey sulphide. 5 cm TW, not common. | [9 empty] | ppm
Date: | [11 empty] | ppm
2012-08-22 | [11 empty] | ppm
Sample #: | Grid East |  | E | Grid North |  | N | Type: | float |  |  | Geochem Results
L840684 | UTM: | 596399 | E | UTM: | 6917696 | N | Sample Width: |  | Zone: | Cody | Ag | ppm
Sampler: | Elevation: |  | m |  |  |  | Dimension: |  |  |  | Au | ppm
M.Kammerer | Comments: | fine grained qz with internal grey colouring, abundant fine grey sulphide and fine aspy needles, heavy, pitted. 3 cm TW, one only like this, but found within alt, mng stained granite talus zone in steep recessive chute. | [9 empty] | ppm
Date: | [11 empty] | ppm
2012-08-22 | [11 empty] | ppm
Sample #: | Grid East |  | E | Grid North |  | N | Type: | float |  |  | Geochem Results
L840685 | UTM: | 596378 | E | UTM: | 6917677 | N | Sample Width: |  | Zone: | Cody | Ag | ppm
Sampler: | Elevation: |  | m |  |  |  | Dimension: |  |  |  | Au | ppm
M.Kammerer | Comments: | Two small float slabs of fine dark grey qz with abundant fine grey sulphide and very strong mng stains. Similar to material from "Mango vein" | [9 empty] | ppm
Date: | [11 empty] | ppm
2012-08-22 | [11 empty] | ppm
Sample #: | Grid East |  | E | Grid North |  | N | Type: | float |  |  | Geochem Results
L840686 | UTM: | 596369 | E | UTM: | 6917671 | N | Sample Width: |  | Zone: | Cody | Ag | ppm
Sampler: | Elevation: |  | m |  |  |  | Dimension: |  |  |  | Au | ppm
M.Kammerer | Comments: | Banded qz and rhodochrosite. Qz contains very abundant fine grey sulphide. Few cobbles, 5 cm TW, within steep recessive chute with previously sampled veins. | [9 empty] | ppm
Date: | [11 empty] | ppm
2012-08-22 | [11 empty] | ppm
Sample #: | Grid East |  | E | Grid North |  | N | Type: | float |  |  | Geochem Results
L840687 | UTM: | 596364 | E | UTM: | 6917600 | N | Sample Width: |  | Zone: | Cody | Ag | ppm
Sampler: | Elevation: |  | m |  |  |  | Dimension: |  |  |  | Au | ppm
M.Kammerer | Comments: | Fine qz boulder, internal grey (probable fine grey sulphide), light yellow and green stains. Several boulders up to 20cm TW under alpine matt veg on plateau, on strike with Cody historical vein. | [9 empty] | ppm
Date: | [11 empty] | ppm
2012-08-22 | [11 empty] | ppm
Sample #: | Grid East |  | E | Grid North |  | N | Type: | float |  |  | Geochem Results
L840688 | UTM: | 596352 | E | UTM: | 6917579 | N | Sample Width: |  | Zone: | Cody | Ag | ppm
Sampler: | Elevation: |  | m |  |  |  | Dimension: |  |  |  | Au | ppm
M.Kammerer | Comments: | Single small cobble of rusty qz + Li vein fragment in frost boil. | [9 empty] | ppm
Date: | [11 empty] | ppm
2012-08-22 | [11 empty] | ppm
Sample #: | Grid East |  | E | Grid North |  | N | Type: | float |  |  | Geochem Results
L840689 | UTM: | 596585 | E | UTM: | 6917575 | N | Sample Width: |  | Zone: | Cody | Ag | ppm
Sampler: | Elevation: |  | m |  |  |  | Dimension: |  |  |  | Au | ppm
M.Kammerer | Comments: | Pervasively mng stained, intensely drusy qz. Few small boulders within granite felsenmeer. 15 cm TW. | [9 empty] | ppm
Date: | [11 empty] | ppm
2012-08-22 | [11 empty] | ppm
Sample #: | Grid East |  | E | Grid North |  | N | Type: | float |  |  | Geochem Results
L840690 | UTM: | 596585 | E | UTM: | 6917575 | N | Sample Width: |  | Zone: | Cody | Ag | ppm
Sampler: | Elevation: |  | m |  |  |  | Dimension: |  |  |  | Au | ppm
M.Kammerer | Comments: | Fine grey quartz with <5% fine disseminated sulphide, some drusy cavities and x-sulphide cavities, moderate mng staining, 9cm TW | [9 empty] | ppm
Date: | [11 empty] | ppm
2012-08-22 | [11 empty] | ppm
Sample #: | Grid East |  | E | Grid North |  | N | Type: | float |  |  | Geochem Results
L840691 | UTM: | 597216 | E | UTM: | 6917383 | N | Sample Width: |  | Zone: | Cody | Ag | ppm
Sampler: | Elevation: |  | m |  |  |  | Dimension: |  |  |  | Au | ppm
M.Kammerer | Comments: | Few vuggy vein fragments with mng, qz, and Li. 2-4 cm TW, found on vegetated slope. | [9 empty] | ppm
Date: | [11 empty] | ppm
2012-08-22 | [11 empty] | ppm
Sample #: | Grid East |  | E | Grid North |  | N | Type: | near source float |  |  | Geochem Results
L840692 | UTM: | 594508 | E | UTM: | 6912902 | N | Sample Width: |  | Zone: | Vat | Ag | ppm
Sampler: | Elevation: |  | m |  |  |  | Dimension: |  |  |  | Au | ppm
M.Kammerer | Comments: | white quartz with blebby galena <5%. Large exposed vein on ridge crest | [9 empty] | ppm
Date: | [11 empty] | ppm
2012-08-22 | [11 empty] | ppm
Sample #: | Grid East |  | E | Grid North |  | N | Type: | bedrock discrete sample |  |  | Geochem Results
L840693 | UTM: | 594509 | E | UTM: | 6912903 | N | Sample Width: |  | Zone: | Vat | Ag | ppm
Sampler: | Elevation: |  | m |  |  |  | Dimension: |  |  |  | Au | ppm
M.Kammerer | Comments: | White quartz with weak blebby galena and py (<5%) from thick white qz vein (up to 2m TW) exposed in bedrock, 250/72. Sample is of best material. Most of vein is barren. | [9 empty] | ppm
Date: | [11 empty] | ppm
2012-08-23 | [11 empty] | ppm
Sample #: | Grid East |  | E | Grid North |  | N | Type: | bedrock chip: 0.90 m |  |  | Geochem Results
L840694 | UTM: | 594509 | E | UTM: | 6912903 | N | Sample Width: |  | Zone: | Vat | Ag | ppm
Sampler: | Elevation: |  | m |  |  |  | Dimension: |  |  |  | Au | ppm
M.Kammerer | Comments: | White quartz vein, rarely with weak blebby galena and pyrite (<5%). Chip sample across small section of vein with best mineralization. | [9 empty] | ppm
Date: | [11 empty] | ppm
2012-08-23 | [11 empty] | ppm
Sample #: | Grid East |  | E | Grid North |  | N | Type: | near source float |  |  | Geochem Results
M676302 | UTM: | 602242 | E | UTM: | 6912108 | N | Sample Width: |  | Zone: | Risby NE | Ag | ppm
Sampler: | Elevation: |  | m |  |  |  | Dimension: |  |  |  | Au | ppm
M.Kammerer | Comments: | Chalcedonic qz with variable grey/green internal discolouration. Fragments up to 18cm TW in near source float within rhodochrosite/qz vein/fault structure ~3.5 m wide. Vein strikes at 057 deg and is exposed in two successive buttress-saddles 200 m appart. | [9 empty] | ppm
Date: | [11 empty] | ppm
2012-08-27 | [11 empty] | ppm
Sample #: | Grid East |  | E | Grid North |  | N | Type: | near source float |  |  | Geochem Results
M676303 | UTM: | 602234 | E | UTM: | 6912110 | N | Sample Width: |  | Zone: | Risby NE | Ag | ppm
Sampler: | Elevation: |  | m |  |  |  | Dimension: |  |  |  | Au | ppm
M.Kammerer | Comments: | Fine quartz with abundant fine grey sulphide, fragments up to 10cm TW. Part of the vein/fault structure described in M676302. | [9 empty] | ppm
Date: | [11 empty] | ppm
2012-08-27 | [11 empty] | ppm
Sample #: | Grid East |  | E | Grid North |  | N | Type: | near source float |  |  | Geochem Results
M676304 | UTM: | 602355 | E | UTM: | 6912191 | N | Sample Width: |  | Zone: | Risby NE | Ag | ppm
Sampler: | Elevation: |  | m |  |  |  | Dimension: |  |  |  | Au | ppm
M.Kammerer | Comments: | Fine quartz with abundant fine grey sulphide, fine aspy needles, abundant near source fragments up to 12 cm TW. Within vein/fault structure striking 057deg. | [9 empty] | ppm
Date: | [11 empty] | ppm
2012-08-27 | [11 empty] | ppm
Sample #: | Grid East |  | E | Grid North |  | N | Type: | near source float |  |  | Geochem Results
M676305 | UTM: | 602355 | E | UTM: | 6912191 | N | Sample Width: |  | Zone: | Risby NE | Ag | ppm
Sampler: | Elevation: |  | m |  |  |  | Dimension: |  |  |  | Au | ppm
M.Kammerer | Comments: | Intensely silicified granite and fine grey qz, common blebs of weathered grey sulphide. Near source fragments 24 cm TW. | [9 empty] | ppm
Date: | [11 empty] | ppm
2012-08-27 | [11 empty] | ppm
Sample #: | Grid East |  | E | Grid North |  | N | Type: | bedrock discrete grab |  |  | Geochem Results
M676306 | UTM: | 602355 | E | UTM: | 6912191 | N | Sample Width: |  | Zone: | Risby NE | Ag | ppm
Sampler: | Elevation: |  | m |  |  |  | Dimension: |  |  |  | Au | ppm
M.Kammerer | Comments: | Qz vein with abundant fine aspy, 4cm TW in bedrock. Within larger vein/fault exposure. | [9 empty] | ppm
Date: | [11 empty] | ppm
2012-08-27 | [11 empty] | ppm
Sample #: | Grid East |  | E | Grid North |  | N | Type: | near source float |  |  | Geochem Results
M676307 | UTM: | 602415 | E | UTM: | 6912220 | N | Sample Width: |  | Zone: | Risby NE | Ag | ppm
Sampler: | Elevation: |  | m |  |  |  | Dimension: |  |  |  | Au | ppm
M.Kammerer | Comments: | Qz vein fragment with fine grey sulphide, 8cm TW, few found spalling down from buttress saddle. | [9 empty] | ppm
Date: | [11 empty] | ppm
2012-08-27 | [11 empty] | ppm
Sample #: | Grid East |  | E | Grid North |  | N | Type: | near source float |  |  | Geochem Results
M676308 | UTM: | 597697 | E | UTM: | 6915626 | N | Sample Width: |  | Zone: | Risby NE | Ag | ppm
Sampler: | Elevation: |  | m |  |  |  | Dimension: |  |  |  | Au | ppm
M.Kammerer | Comments: | Chalcedonic qz vein with moderate to abundant fine grey sulphide, few fragments up to 9 cm TW mixed with altered granite. Within steep recessive chute with abundant rusty granite chips and gougey sand. | [9 empty] | ppm
Date: | [11 empty] | ppm
2012-08-28 | [11 empty] | ppm

## RSDFs with REFs
Rock Sample Descriptions | [7 empty] | Zone:
|  |  |  | Project: | Keg |  |  |  |  | Page ___ of ___
Sample #: | Grid East |  | E | Grid North |  | N | Type: | T-1 west wall chip: 1.2 m |  |  | Geochem Results
K191751 | UTM: | 581647 | E | UTM: | 6946203 | N | Sample Width: |  | Zone: | Owl W. | Ag | ppm
Sampler: | Elevation: |  | m |  |  |  | Dimension: |  |  |  | Au | ppm
M.Kammerer | Comments: | grey chert with rusty fracture surfaces | [9 empty] | ppm
Date: | [11 empty] | ppm
2012-06-03 | [11 empty] | ppm
Sample #: | Grid East |  | E | Grid North |  | N | Type: | T-1 vein chip: 0.22 m |  |  | Geochem Results
K191752 | UTM: | 581647 | E | UTM: | 6946203 | N | Sample Width: |  | Zone: | Owl W. | Ag | ppm
Sampler: | Elevation: |  | m |  |  |  | Dimension: |  |  |  | Au | ppm
M.Kammerer | Comments: | massive sulphide: galena and arsenopyrite | [9 empty] | ppm
Date: | [11 empty] | ppm
2012-06-03 | [11 empty] | ppm
Sample #: | Grid East |  | E | Grid North |  | N | Type: | T-1 east wall chip: 0.90 m |  |  | Geochem Results
K191753 | UTM: | 581647 | E | UTM: | 6946203 | N | Sample Width: |  | Zone: | Owl W. | Ag | ppm
Sampler: | Elevation: |  | m |  |  |  | Dimension: |  |  |  | Au | ppm
M.Kammerer | Comments: | grey chert with rusty fracture surfaces | [9 empty] | ppm
Date: | [11 empty] | ppm
2012-06-03 | [11 empty] | ppm
Sample #: | Grid East |  | E | Grid North |  | N | Type: | float composite |  |  | Geochem Results
K191754 | UTM: | 581638 | E | UTM: | 6946195 | N | Sample Width: |  | Zone: | Owl W. | Ag | ppm
Sampler: | Elevation: |  | m |  |  |  | Dimension: |  |  |  | Au | ppm
M.Kammerer | Comments: | small quartz vein chips with arsenopyrite and lesser galena. Several pieces up to egg sized 13 m sw of vein exposure. | [9 empty] | ppm
Date: | [11 empty] | ppm
2012-06-04 | [11 empty] | ppm
Sample #: | Grid East |  | E | Grid North |  | N | Type: | float |  |  | Geochem Results
K191755 | UTM: | 583678 | E | UTM: | 6946847 | N | Sample Width: |  | Zone: | Owl W. | Ag | ppm
Sampler: | Elevation: |  | m |  |  |  | Dimension: |  |  |  | Au | ppm
M.Kammerer | Comments: | pervasively rusty chert boulder with thin ferricrete crusts. 1 only in area of complete veg cover. | [9 empty] | ppm
Date: | [11 empty] | ppm
2012-06-05 | [11 empty] | ppm
Sample #: | Grid East |  | E | Grid North |  | N | Type: | North wall chip: 0.20 m |  |  | Geochem Results
K191756 | UTM: | 583815 | E | UTM: | 6946771 | N | Sample Width: |  | Zone: | Owl S. | Ag | ppm
Sampler: | Elevation: |  | m |  |  |  | Dimension: |  |  |  | Au | ppm
M.Kammerer | Comments: | pervasively rusty chert with thin seams of weathered aspy | [9 empty] | ppm
Date: | [11 empty] | ppm
2012-06-05 | [11 empty] | ppm
Sample #: | Grid East |  | E | Grid North |  | N | Type: | Vein chip: 0.30 m |  |  | Geochem Results
K191757 | UTM: | 583815 | E | UTM: | 6946771 | N | Sample Width: |  | Zone: | Owl S. | Ag | ppm
Sampler: | Elevation: |  | m |  |  |  | Dimension: |  |  |  | Au | ppm
M.Kammerer | Comments: | Aspy in qz matrix. Up to 70% asypy. | [9 empty] | ppm
Date: | [11 empty] | ppm
2012-06-05 | [11 empty] | ppm
Sample #: | Grid East |  | E | Grid North |  | N | Type: | South wall + veinlets chip: 1.0 m |  |  | Geochem Results
K191758 | UTM: | 583815 | E | UTM: | 6946771 | N | Sample Width: |  | Zone: | Owl S. | Ag | ppm
Sampler: | Elevation: |  | m |  |  |  | Dimension: |  |  |  | Au | ppm
M.Kammerer | Comments: | Pervasively rusty chert with seams of aspy up to 5 cm thick | [9 empty] | ppm
Date: | [11 empty] | ppm
2012-06-05 | [11 empty] | ppm
Sample #: | Grid East |  | E | Grid North |  | N | Type: | float composite |  |  | Geochem Results
K191759 | UTM: | 583815 | E | UTM: | 6946771 | N | Sample Width: |  | Zone: | Owl S. | Ag | ppm
Sampler: | Elevation: |  | m |  |  |  | Dimension: |  |  |  | Au | ppm
M.Kammerer | Comments: | Rusty chert chips from exposures near vein. Represents broad area host-rock grade. | [9 empty] | ppm
Date: | [11 empty] | ppm
2012-06-05 | [11 empty] | ppm
Sample #: | Grid East |  | E | Grid North |  | N | Type: | sub-crop |  |  | Geochem Results
K191760 | UTM: | 583815 | E | UTM: | 6946771 | N | Sample Width: |  | Zone: | Owl S. | Ag | ppm
Sampler: | Elevation: |  | m |  |  |  | Dimension: |  |  |  | Au | ppm
M.Kammerer | Comments: | Banded fine grained gn and aspy with minor qz. 10 cm flat width float fragment on strike but ~7m east of chip sample. | [9 empty] | ppm
Date: | [11 empty] | ppm
2012-06-05 | [11 empty] | ppm
Sample #: | Grid East |  | E | Grid North |  | N | Type: | near source float / sub-crop |  |  | Geochem Results
K191761 | UTM: | 583925 | E | UTM: | 6946287 | N | Sample Width: |  | Zone: | Owl W. | Ag | ppm
Sampler: | Elevation: |  | m |  |  |  | Dimension: |  |  |  | Au | ppm
M.Kammerer | Comments: | Intensely rusty altered rock with bands and pockets of deeply weathered sulphide (aspy + sph?). Protruding from ravelling soil face in area of total veg cover. | [9 empty] | ppm
Date: | [11 empty] | ppm
2012-06-05 | [11 empty] | ppm
Sample #: | Grid East |  | E | Grid North |  | N | Type: | T-2: near source float |  |  | Geochem Results
K191762 | UTM: | 581669 | E | UTM: | 6946260 | N | Sample Width: |  | Zone: | Owl W. | Ag | ppm
Sampler: | Elevation: |  | m |  |  |  | Dimension: |  |  |  | Au | ppm
M.Kammerer | Comments: | Deeply weathered sulphide with strong sc staining from 2 cm seam on excavated boulder. | [9 empty] | ppm
Date: | [11 empty] | ppm
2012-06-06 | [11 empty] | ppm
Sample #: | Grid East |  | E | Grid North |  | N | Type: | T-2: near source float |  |  | Geochem Results
K191763 | UTM: | 581669 | E | UTM: | 6946260 | N | Sample Width: |  | Zone: | Owl W. | Ag | ppm
Sampler: | Elevation: |  | m |  |  |  | Dimension: |  |  |  | Au | ppm
M.Kammerer | Comments: | Deeply weathered, cavity filled gn + aspy. Gourd sized fragment. | [9 empty] | ppm
Date: | [11 empty] | ppm
2012-06-06 | [11 empty] | ppm
Sample #: | Grid East |  | E | Grid North |  | N | Type: | T-2: near source float |  |  | Geochem Results
K191764 | UTM: | 581669 | E | UTM: | 6946260 | N | Sample Width: |  | Zone: | Owl W. | Ag | ppm
Sampler: | Elevation: |  | m |  |  |  | Dimension: |  |  |  | Au | ppm
M.Kammerer | Comments: | Numerous small fragments of "dry-bone" with sc staining | [9 empty] | ppm
Date: | [11 empty] | ppm
2012-06-06 | [11 empty] | ppm
Sample #: | Grid East |  | E | Grid North |  | N | Type: | Trench talus composite: 1.2 m |  |  | Geochem Results
K191765 | UTM: | 581950 | E | UTM: | 6946107 | N | Sample Width: |  | Zone: | Owl W. | Ag | ppm
Sampler: | Elevation: |  | m |  |  |  | Dimension: |  |  |  | Au | ppm
M.Kammerer | Comments: | Intensely rusty chert talus. | [9 empty] | ppm
Date: | [11 empty] | ppm
2012-06-06 | [11 empty] | ppm
Sample #: | Grid East |  | E | Grid North |  | N | Type: | Trench talus composite: 2.0 m |  |  | Geochem Results
K191766 | UTM: | 581950 | E | UTM: | 6946107 | N | Sample Width: |  | Zone: | Owl W. | Ag | ppm
Sampler: | Elevation: |  | m |  |  |  | Dimension: |  |  |  | Au | ppm
M.Kammerer | Comments: | Moderately rusty chert talus. | [9 empty] | ppm
Date: | [11 empty] | ppm
2012-06-06 | [11 empty] | ppm
Sample #: | Grid East |  | E | Grid North |  | N | Type: | T-2: near source float |  |  | Geochem Results
K191767 | UTM: | 581669 | E | UTM: | 6946260 | N | Sample Width: |  | Zone: | Owl W. | Ag | ppm
Sampler: | Elevation: |  | m |  |  |  | Dimension: |  |  |  | Au | ppm
M.Kammerer | Comments: | Chert with large fractures filled with dry-bone, weathered gn remains in some cavities, and sc staining. | [9 empty] | ppm
Date: | [11 empty] | ppm
2012-06-06 | [11 empty] | ppm
Sample #: | Grid East |  | E | Grid North |  | N | Type: | near source float |  |  | Geochem Results
K191768 | UTM: | 581647 | E | UTM: | 6946258 | N | Sample Width: |  | Zone: | Owl W. | Ag | ppm
Sampler: | Elevation: |  | m |  |  |  | Dimension: |  |  |  | Au | ppm
M.Kammerer | Comments: | Chert boulder with intensely weathered sulphide on multiple fracture surfaces. Sulphide thickness up to 2 cm. Boulder protruding from moss on hillside. 1 only exposed here. | [9 empty] | ppm
Date: | [11 empty] | ppm
2012-06-06 | [11 empty] | ppm
Sample #: | Grid East |  | E | Grid North |  | N | Type: | small diameter float (frost boil) |  |  | Geochem Results
K191769 | UTM: | 596250 | E | UTM: | 6917658 | N | Sample Width: |  | Zone: | Hammer | Ag | ppm
Sampler: | Elevation: |  | m |  |  |  | Dimension: |  |  |  | Au | ppm
M.Kammerer | Comments: | Qz fragment with Li seams, boxwork, and mng stains. | [9 empty] | ppm
Date: | [11 empty] | ppm
2012-06-07 | [11 empty] | ppm
Sample #: | Grid East |  | E | Grid North |  | N | Type: | small diameter float (frost boil) |  |  | Geochem Results
K191770 | UTM: | 595767 | E | UTM: | 6917016 | N | Sample Width: |  | Zone: | Hammer | Ag | ppm
Sampler: | Elevation: |  | m |  |  |  | Dimension: |  |  |  | Au | ppm
M.Kammerer | Comments: | Qz fragment with Li seams, boxwork, and mng stains. | [9 empty] | ppm
Date: | [11 empty] | ppm
2012-06-08 | [11 empty] | ppm
Sample #: | Grid East |  | E | Grid North |  | N | Type: | float cobble |  |  | Geochem Results
K191771 | UTM: | 596069 | E | UTM: | 6917494 | N | Sample Width: |  | Zone: | Hammer | Ag | ppm
Sampler: | Elevation: |  | m |  |  |  | Dimension: |  |  |  | Au | ppm
M.Kammerer | Comments: | Chalcedonic qz with strong rust on fractures. No visible mzn. | [9 empty] | ppm
Date: | [11 empty] | ppm
2012-06-08 | [11 empty] | ppm
Sample #: | Grid East |  | E | Grid North |  | N | Type: | near source float |  |  | Geochem Results
K191772 | UTM: | 596360 | E | UTM: | 6917802 | N | Sample Width: |  | Zone: | Hammer | Ag | ppm
Sampler: | Elevation: |  | m |  |  |  | Dimension: |  |  |  | Au | ppm
M.Kammerer | Comments: | Qz with Li cavities and 5-10% py. 1 golf-ball sized fragment with other rusty material spalling from top of N striking recessive gully. | [9 empty] | ppm
Date: | [11 empty] | ppm
2012-06-08 | [11 empty] | ppm
Sample #: | Grid East |  | E | Grid North |  | N | Type: | float cobble |  |  | Geochem Results
K191773 | UTM: | 596327 | E | UTM: | 6917887 | N | Sample Width: |  | Zone: | Hammer | Ag | ppm
Sampler: | Elevation: |  | m |  |  |  | Dimension: |  |  |  | Au | ppm
M.Kammerer | Comments: | Qz cobble with strong rust weathering and <=3% fine grey sulphide. 1 only 15 cm diam at head of N striking recessive gully. | [9 empty] | ppm
Date: | [11 empty] | ppm
2012-06-08 | [11 empty] | ppm
Sample #: | Grid East |  | E | Grid North |  | N | Type: | float |  |  | Geochem Results
K191774 | UTM: | 595552 | E | UTM: | 6918304 | N | Sample Width: |  | Zone: | Hammer | Ag | ppm
Sampler: | Elevation: |  | m |  |  |  | Dimension: |  |  |  | Au | ppm
M.Kammerer | Comments: | Mng stained massive galena, golfball sized fragment, 1 only. | [9 empty] | ppm
Date: | [11 empty] | ppm
2012-06-08 | [11 empty] | ppm
Sample #: | Grid East |  | E | Grid North |  | N | Type: | float |  |  | Geochem Results
K191775 | UTM: | 595595 | E | UTM: | 6918327 | N | Sample Width: |  | Zone: | Hammer | Ag | ppm
Sampler: | Elevation: |  | m |  |  |  | Dimension: |  |  |  | Au | ppm
M.Kammerer | Comments: | Deeply weathered mng stained qz bx with abundant cavities, Li, gn clasts (10-15%), lesser sph, mild sc stains. ~10 cobbles + 10 gravels in float train. | [9 empty] | ppm
Date: | [11 empty] | ppm
2012-06-08 | [11 empty] | ppm
Sample #: | Grid East |  | E | Grid North |  | N | Type: | float cobble |  |  | Geochem Results
K191776 | UTM: | 595581 | E | UTM: | 6918326 | N | Sample Width: |  | Zone: | Hammer | Ag | ppm
Sampler: | Elevation: |  | m |  |  |  | Dimension: |  |  |  | Au | ppm
M.Kammerer | Comments: | Float train with approx 1 pail full of material, paralell to K191775, with same material. | [9 empty] | ppm
Date: | [11 empty] | ppm
2012-06-08 | [11 empty] | ppm
Sample #: | Grid East |  | E | Grid North |  | N | Type: | vein float boulder - 18cm TW |  |  | Geochem Results
K191777 | UTM: | 595577 | E | UTM: | 6918328 | N | Sample Width: |  | Zone: | Hammer | Ag | ppm
Sampler: | Elevation: |  | m |  |  |  | Dimension: |  |  |  | Au | ppm
M.Kammerer | Comments: | 2 qz bx boulders with with large weathered out sulphide clasts and strong staining. 2 boulders together with flat sided widths of 15-18 cm. | [9 empty] | ppm
Date: | [11 empty] | ppm
2012-06-08 | [11 empty] | ppm
Sample #: | Grid East |  | E | Grid North |  | N | Type: | small diameter float (frost boil) |  |  | Geochem Results
K191778 | UTM: | 595517 | E | UTM: | 6918225 | N | Sample Width: |  | Zone: | Hammer | Ag | ppm
Sampler: | Elevation: |  | m |  |  |  | Dimension: |  |  |  | Au | ppm
M.Kammerer | Comments: | mng stained gn. | [9 empty] | ppm
Date: | [11 empty] | ppm
2012-06-09 | [11 empty] | ppm
Sample #: | Grid East |  | E | Grid North |  | N | Type: | small diameter float (frost boil) |  |  | Geochem Results
K191779 | UTM: | 595537 | E | UTM: | 6918219 | N | Sample Width: |  | Zone: | Hammer | Ag | ppm
Sampler: | Elevation: |  | m |  |  |  | Dimension: |  |  |  | Au | ppm
M.Kammerer | Comments: | mng stained Li boxwork. | [9 empty] | ppm
Date: | [11 empty] | ppm
2012-06-09 | [11 empty] | ppm
Sample #: | Grid East |  | E | Grid North |  | N | Type: | small diameter float (frost boil) |  |  | Geochem Results
K191780 | UTM: | 595528 | E | UTM: | 6918221 | N | Sample Width: |  | Zone: | Hammer | Ag | ppm
Sampler: | Elevation: |  | m |  |  |  | Dimension: |  |  |  | Au | ppm
M.Kammerer | Comments: | Li + geothite with thin mng partings | [9 empty] | ppm
Date: | [11 empty] | ppm
2012-06-09 | [11 empty] | ppm
Sample #: | Grid East |  | E | Grid North |  | N | Type: | small diameter float (frost boil) |  |  | Geochem Results
K191781 | UTM: | 595514 | E | UTM: | 6918211 | N | Sample Width: |  | Zone: | Hammer | Ag | ppm
Sampler: | Elevation: |  | m |  |  |  | Dimension: |  |  |  | Au | ppm
M.Kammerer | Comments: | mng stained Li with fine weathered sulphide. | [9 empty] | ppm
Date: | [11 empty] | ppm
2012-06-09 | [11 empty] | ppm
Sample #: | Grid East |  | E | Grid North |  | N | Type: | small diameter float (frost boil) |  |  | Geochem Results
K191782 | UTM: | 595514 | E | UTM: | 6918211 | N | Sample Width: |  | Zone: | Hammer | Ag | ppm
Sampler: | Elevation: |  | m |  |  |  | Dimension: |  |  |  | Au | ppm
M.Kammerer | Comments: | mng stained Li + qz. | [9 empty] | ppm
Date: | [11 empty] | ppm
2012-06-09 | [11 empty] | ppm
Sample #: | Grid East |  | E | Grid North |  | N | Type: | small diameter float (frost boil) |  |  | Geochem Results
K191783 | UTM: | 595524 | E | UTM: | 6918211 | N | Sample Width: |  | Zone: | Hammer | Ag | ppm
Sampler: | Elevation: |  | m |  |  |  | Dimension: |  |  |  | Au | ppm
M.Kammerer | Comments: | mng stained Li. | [9 empty] | ppm
Date: | [11 empty] | ppm
2012-06-09 | [11 empty] | ppm
Sample #: | Grid East |  | E | Grid North |  | N | Type: | small diameter float (frost boil) |  |  | Geochem Results
K191784 | UTM: | 595529 | E | UTM: | 6918215 | N | Sample Width: |  | Zone: | Hammer | Ag | ppm
Sampler: | Elevation: |  | m |  |  |  | Dimension: |  |  |  | Au | ppm
M.Kammerer | Comments: | mng stained qz with Li boxwork and weathered gn. | [9 empty] | ppm
Date: | [11 empty] | ppm
2012-06-09 | [11 empty] | ppm
Sample #: | Grid East |  | E | Grid North |  | N | Type: | small diameter float (frost boil) |  |  | Geochem Results
K191785 | UTM: | 595539 | E | UTM: | 6918198 | N | Sample Width: |  | Zone: | Hammer | Ag | ppm
Sampler: | Elevation: |  | m |  |  |  | Dimension: |  |  |  | Au | ppm
M.Kammerer | Comments: | mng stained qz & Li with boxwork and abundant gn/anglesite. | [9 empty] | ppm
Date: | [11 empty] | ppm
2012-06-09 | [11 empty] | ppm
Sample #: | Grid East |  | E | Grid North |  | N | Type: | small diameter float (frost boil) |  |  | Geochem Results
K191786 | UTM: | 595606 | E | UTM: | 6918197 | N | Sample Width: |  | Zone: | Hammer | Ag | ppm
Sampler: | Elevation: |  | m |  |  |  | Dimension: |  |  |  | Au | ppm
M.Kammerer | Comments: | mng stained Li with weathered gn and trace sc in cavities | [9 empty] | ppm
Date: | [11 empty] | ppm
2012-06-09 | [11 empty] | ppm
Sample #: | Grid East |  | E | Grid North |  | N | Type: | small diameter float (frost boil) |  |  | Geochem Results
K191787 | UTM: | 595572 | E | UTM: | 6918178 | N | Sample Width: |  | Zone: | Hammer | Ag | ppm
Sampler: | Elevation: |  | m |  |  |  | Dimension: |  |  |  | Au | ppm
M.Kammerer | Comments: | mng qz + Li boxwork with gn. | [9 empty] | ppm
Date: | [11 empty] | ppm
2012-06-09 | [11 empty] | ppm
Sample #: | Grid East |  | E | Grid North |  | N | Type: | small diameter float (frost boil) |  |  | Geochem Results
K191788 | UTM: | 595516 | E | UTM: | 6918173 | N | Sample Width: |  | Zone: | Hammer | Ag | ppm
Sampler: | Elevation: |  | m |  |  |  | Dimension: |  |  |  | Au | ppm
M.Kammerer | Comments: | mng stained qz + Li. | [9 empty] | ppm
Date: | [11 empty] | ppm
2012-06-09 | [11 empty] | ppm
Sample #: | Grid East |  | E | Grid North |  | N | Type: | small diameter float (frost boil) |  |  | Geochem Results
K191789 | UTM: | 595517 | E | UTM: | 6918164 | N | Sample Width: |  | Zone: | Hammer | Ag | ppm
Sampler: | Elevation: |  | m |  |  |  | Dimension: |  |  |  | Au | ppm
M.Kammerer | Comments: | rusty qz boxwork with trace sc (?) | [9 empty] | ppm
Date: | [11 empty] | ppm
2012-06-09 | [11 empty] | ppm
Sample #: | Grid East |  | E | Grid North |  | N | Type: | small diameter float (frost boil) |  |  | Geochem Results
K191790 | UTM: | 595516 | E | UTM: | 6918162 | N | Sample Width: |  | Zone: | Hammer | Ag | ppm
Sampler: | Elevation: |  | m |  |  |  | Dimension: |  |  |  | Au | ppm
M.Kammerer | Comments: | mng stained qz with boxwork and Li. | [9 empty] | ppm
Date: | [11 empty] | ppm
2012-06-09 | [11 empty] | ppm
Sample #: | Grid East |  | E | Grid North |  | N | Type: | small diameter float (frost boil) |  |  | Geochem Results
K191791 | UTM: | 595514 | E | UTM: | 6918154 | N | Sample Width: |  | Zone: | Hammer | Ag | ppm
Sampler: | Elevation: |  | m |  |  |  | Dimension: |  |  |  | Au | ppm
M.Kammerer | Comments: | mng stained Li with weathered gn. | [9 empty] | ppm
Date: | [11 empty] | ppm
2012-06-09 | [11 empty] | ppm
Sample #: | Grid East |  | E | Grid North |  | N | Type: | small diameter float (frost boil) |  |  | Geochem Results
K191792 | UTM: | 595526 | E | UTM: | 6918133 | N | Sample Width: |  | Zone: | Hammer | Ag | ppm
Sampler: | Elevation: |  | m |  |  |  | Dimension: |  |  |  | Au | ppm
M.Kammerer | Comments: | mng stained qz boxwork with Li and trace py. | [9 empty] | ppm
Date: | [11 empty] | ppm
2012-06-09 | [11 empty] | ppm
Sample #: | Grid East |  | E | Grid North |  | N | Type: | small diameter float (frost boil) |  |  | Geochem Results
K191793 | UTM: | 595540 | E | UTM: | 6918136 | N | Sample Width: |  | Zone: | Hammer | Ag | ppm
Sampler: | Elevation: |  | m |  |  |  | Dimension: |  |  |  | Au | ppm
M.Kammerer | Comments: | qz boxwork with strong Li stains. | [9 empty] | ppm
Date: | [11 empty] | ppm
2012-06-09 | [11 empty] | ppm
Sample #: | Grid East |  | E | Grid North |  | N | Type: | small diameter float (frost boil) |  |  | Geochem Results
K191794 | UTM: | 595483 | E | UTM: | 6918060 | N | Sample Width: |  | Zone: | Hammer | Ag | ppm
Sampler: | Elevation: |  | m |  |  |  | Dimension: |  |  |  | Au | ppm
M.Kammerer | Comments: | pervasively manganese stained pebble. | [9 empty] | ppm
Date: | [11 empty] | ppm
2012-06-09 | [11 empty] | ppm
Sample #: | Grid East |  | E | Grid North |  | N | Type: | small diameter float (frost boil) |  |  | Geochem Results
K191795 | UTM: | 595431 | E | UTM: | 6918045 | N | Sample Width: |  | Zone: | Hammer | Ag | ppm
Sampler: | Elevation: |  | m |  |  |  | Dimension: |  |  |  | Au | ppm
M.Kammerer | Comments: | qz boxwork with trace Li inside. | [9 empty] | ppm
Date: | [11 empty] | ppm
2012-06-09 | [11 empty] | ppm
Sample #: | Grid East |  | E | Grid North |  | N | Type: | float (felsenmeer) |  |  | Geochem Results
K191796 | UTM: | 595565 | E | UTM: | 6918008 | N | Sample Width: |  | Zone: | Hammer | Ag | ppm
Sampler: | Elevation: |  | m |  |  |  | Dimension: |  |  |  | Au | ppm
M.Kammerer | Comments: | qz bx with mng stains. | [9 empty] | ppm
Date: | [11 empty] | ppm
2012-06-09 | [11 empty] | ppm
Sample #: | Grid East |  | E | Grid North |  | N | Type: | near source float |  |  | Geochem Results
K191797 | UTM: | 595540 | E | UTM: | 6918250 | N | Sample Width: |  | Zone: | Hammer | Ag | ppm
Sampler: | Elevation: |  | m |  |  |  | Dimension: |  |  |  | Au | ppm
M.Kammerer | Comments: | mng stained qz with minor Li and trace blackjack sph. 2 pieces - 1 fist sized and 1 golfball sized in west of three recessive structures. | [9 empty] | ppm
Date: | [11 empty] | ppm
2012-06-10 | [11 empty] | ppm
Sample #: | Grid East |  | E | Grid North |  | N | Type: | small diameter float (frost boil) |  |  | Geochem Results
K191798 | UTM: | 595539 | E | UTM: | 6918147 | N | Sample Width: |  | Zone: | Hammer | Ag | ppm
Sampler: | Elevation: |  | m |  |  |  | Dimension: |  |  |  | Au | ppm
M.Kammerer | Comments: | mng stained qz boxwork with trace gn. | [9 empty] | ppm
Date: | [11 empty] | ppm
2012-06-10 | [11 empty] | ppm
Sample #: | Grid East |  | E | Grid North |  | N | Type: | small diameter float (frost boil) |  |  | Geochem Results
K191799 | UTM: | 595658 | E | UTM: | 6918074 | N | Sample Width: |  | Zone: | Hammer | Ag | ppm
Sampler: | Elevation: |  | m |  |  |  | Dimension: |  |  |  | Au | ppm
M.Kammerer | Comments: | chalcedonic qz very fine disseminated grey colouring (sulphide?) | [9 empty] | ppm
Date: | [11 empty] | ppm
2012-06-10 | [11 empty] | ppm
Sample #: | Grid East |  | E | Grid North |  | N | Type: | small diameter float (frost boil) |  |  | Geochem Results
K191800 | UTM: | 595602 | E | UTM: | 6917990 | N | Sample Width: |  | Zone: | Hammer | Ag | ppm
Sampler: | Elevation: |  | m |  |  |  | Dimension: |  |  |  | Au | ppm
M.Kammerer | Comments: | mng stained pervasively rusty granite chip. | [9 empty] | ppm
Date: | [11 empty] | ppm
2012-06-10 | [11 empty] | ppm
Sample #: | Grid East |  | E | Grid North |  | N | Type: | small diameter float (frost boil) |  |  | Geochem Results
K191801 | UTM: | 595787 | E | UTM: | 6918002 | N | Sample Width: |  | Zone: | Hammer | Ag | ppm
Sampler: | Elevation: |  | m |  |  |  | Dimension: |  |  |  | Au | ppm
M.Kammerer | Comments: | qz with mng seams and dark Li stains. | [9 empty] | ppm
Date: | [11 empty] | ppm
2012-06-10 | [11 empty] | ppm
Sample #: | Grid East |  | E | Grid North |  | N | Type: | float (felsenmeer) |  |  | Geochem Results
K191802 | UTM: | 595961 | E | UTM: | 6917533 | N | Sample Width: |  | Zone: | Hammer | Ag | ppm
Sampler: | Elevation: |  | m |  |  |  | Dimension: |  |  |  | Au | ppm
M.Kammerer | Comments: | Thickly mng coated slabs of fine grained massive aspy, 2 - 4 cm flat side thickness, 4 pieces plate sized within large granite boulders. | [9 empty] | ppm
Date: | [11 empty] | ppm
2012-06-10 | [11 empty] | ppm
Sample #: | Grid East |  | E | Grid North |  | N | Type: | near source float / flt gouge |  |  | Geochem Results
K191803 | UTM: | 596605 | E | UTM: | 6917232 | N | Sample Width: |  | Zone: | Hammer | Ag | ppm
Sampler: | Elevation: |  | m |  |  |  | Dimension: |  |  |  | Au | ppm
M.Kammerer | Comments: | composite of vuggy mng stained chips within sandy gouge. | [9 empty] | ppm
Date: | [11 empty] | ppm
2012-06-10 | [11 empty] | ppm
Sample #: | Grid East |  | E | Grid North |  | N | Type: | small diameter float (frost boil) |  |  | Geochem Results
K191804 | UTM: | 596201 | E | UTM: | 6917667 | N | Sample Width: |  | Zone: | Hammer | Ag | ppm
Sampler: | Elevation: |  | m |  |  |  | Dimension: |  |  |  | Au | ppm
M.Kammerer | Comments: | Qz fragments with mng staining | [9 empty] | ppm
Date: | [11 empty] | ppm
2012-06-07 | [11 empty] | ppm
Sample #: | Grid East |  | E | Grid North |  | N | Type: | float cobble |  |  | Geochem Results
K191805 | UTM: | 595593 | E | UTM: | 6918333 | N | Sample Width: |  | Zone: | Hammer | Ag | ppm
Sampler: | Elevation: |  | m |  |  |  | Dimension: |  |  |  | Au | ppm
M.Kammerer | Comments: | Mng stained Li + qz with gn. | [9 empty] | ppm
Date: | [11 empty] | ppm
2012-06-08 | [11 empty] | ppm
Sample #: | Grid East |  | E | Grid North |  | N | Type: | near source float |  |  | Geochem Results
K191806 | UTM: | 625568 | E | UTM: | 6918004 | N | Sample Width: |  | Zone: | Ku | Ag | ppm
Sampler: | Elevation: |  | m |  |  |  | Dimension: |  |  |  | Au | ppm
M.Kammerer | Comments: | fault bx with green siltstone clasts and seams of ferricrete. | [9 empty] | ppm
Date: | [11 empty] | ppm
2012-06-12 | [11 empty] | ppm
Sample #: | Grid East |  | E | Grid North |  | N | Type: | float composite |  |  | Geochem Results
K191807 | UTM: | 625571 | E | UTM: | 6918006 | N | Sample Width: |  | Zone: | Ku | Ag | ppm
Sampler: | Elevation: |  | m |  |  |  | Dimension: |  |  |  | Au | ppm
M.Kammerer | Comments: | Porous Li + geothite chips up to 4 cm diameter from 10 X 5 m rusty exposed soil patch. | [9 empty] | ppm
Date: | [11 empty] | ppm
2012-06-12 | [11 empty] | ppm
Sample #: | Grid East |  | E | Grid North |  | N | Type: | near source float |  |  | Geochem Results
K191808 | UTM: | 625589 | E | UTM: | 6918010 | N | Sample Width: |  | Zone: | Ku | Ag | ppm
Sampler: | Elevation: |  | m |  |  |  | Dimension: |  |  |  | Au | ppm
M.Kammerer | Comments: | Pervasively Fe altered cobble. | [9 empty] | ppm
Date: | [11 empty] | ppm
2012-06-12 | [11 empty] | ppm
Sample #: | Grid East |  | E | Grid North |  | N | Type: | talus float |  |  | Geochem Results
K191809 | UTM: | 625651 | E | UTM: | 6917979 | N | Sample Width: |  | Zone: | Ku | Ag | ppm
Sampler: | Elevation: |  | m |  |  |  | Dimension: |  |  |  | Au | ppm
M.Kammerer | Comments: | Intensely altered cobbles (rock type unk) with strong Li + sc stains with weathered fine grained aspy. 5+ cobbles with 8 - 10 cm diameters. | [9 empty] | ppm
Date: | [11 empty] | ppm
2012-06-12 | [11 empty] | ppm
Sample #: | Grid East |  | E | Grid North |  | N | Type: | near source float |  |  | Geochem Results
K191810 | UTM: | 625669 | E | UTM: | 6917995 | N | Sample Width: |  | Zone: | Ku | Ag | ppm
Sampler: | Elevation: |  | m |  |  |  | Dimension: |  |  |  | Au | ppm
M.Kammerer | Comments: | 30 cm diameter felsic dyke boulder with ~10% fine grey sulphide, strong mal stains, weak Li stains. 1 only, very near source. | [9 empty] | ppm
Date: | [11 empty] | ppm
2012-06-12 | [11 empty] | ppm
Sample #: | Grid East |  | E | Grid North |  | N | Type: | near source float |  |  | Geochem Results
K191811 | UTM: | 625669 | E | UTM: | 6917995 | N | Sample Width: |  | Zone: | Ku | Ag | ppm
Sampler: | Elevation: |  | m |  |  |  | Dimension: |  |  |  | Au | ppm
M.Kammerer | Comments: | Medium grained qz with up 20% aspy, strong sc. 7 X 15 cm cobble, low abundance. | [9 empty] | ppm
Date: | [11 empty] | ppm
2012-06-12 | [11 empty] | ppm
Sample #: | Grid East |  | E | Grid North |  | N | Type: | near source float |  |  | Geochem Results
K191812 | UTM: | 625669 | E | UTM: | 6917995 | N | Sample Width: |  | Zone: | Ku | Ag | ppm
Sampler: | Elevation: |  | m |  |  |  | Dimension: |  |  |  | Au | ppm
M.Kammerer | Comments: | Li and sc stained qz with up 20% aspy, very weathered. 5 X 15 cm, low abundance. | [9 empty] | ppm
Date: | [11 empty] | ppm
2012-06-12 | [11 empty] | ppm
Sample #: | Grid East |  | E | Grid North |  | N | Type: | near source float |  |  | Geochem Results
K191813 | UTM: | 625652 | E | UTM: | 6917840 | N | Sample Width: |  | Zone: | Ku | Ag | ppm
Sampler: | Elevation: |  | m |  |  |  | Dimension: |  |  |  | Au | ppm
M.Kammerer | Comments: | rusty siltstone chips with Li seams and small cavities. From 1X1m rusty patch. | [9 empty] | ppm
Date: | [11 empty] | ppm
2012-06-13 | [11 empty] | ppm
Sample #: | Grid East |  | E | Grid North |  | N | Type: | near source float |  |  | Geochem Results
K191814 | UTM: | 625879 | E | UTM: | 6917867 | N | Sample Width: |  | Zone: | Ku | Ag | ppm
Sampler: | Elevation: |  | m |  |  |  | Dimension: |  |  |  | Au | ppm
M.Kammerer | Comments: | Small fragments of siltstone fault bx with Li beside quartz boulders. | [9 empty] | ppm
Date: | [11 empty] | ppm
2012-06-13 | [11 empty] | ppm
Sample #: | Grid East |  | E | Grid North |  | N | Type: | float (talus) |  |  | Geochem Results
K191815 | UTM: | 626035 | E | UTM: | 6917854 | N | Sample Width: |  | Zone: | Ku | Ag | ppm
Sampler: | Elevation: |  | m |  |  |  | Dimension: |  |  |  | Au | ppm
M.Kammerer | Comments: | Rusty qz chips with fine cavities from rusty talus zone ~10 m wide. Low abundance. | [9 empty] | ppm
Date: | [11 empty] | ppm
2012-06-13 | [11 empty] | ppm
Sample #: | Grid East |  | E | Grid North |  | N | Type: | bedrock grab |  |  | Geochem Results
K191816 | UTM: | 625836 | E | UTM: | 6917918 | N | Sample Width: |  | Zone: | Ku | Ag | ppm
Sampler: | Elevation: |  | m |  |  |  | Dimension: |  |  |  | Au | ppm
M.Kammerer | Comments: | Porous Li seams in bedrock near anomalous soil sample. Low abundance. | [9 empty] | ppm
Date: | [11 empty] | ppm
2012-06-13 | [11 empty] | ppm
Sample #: | Grid East |  | E | Grid North |  | N | Type: | near source float |  |  | Geochem Results
K191817 | UTM: | 625836 | E | UTM: | 6917918 | N | Sample Width: |  | Zone: | Ku | Ag | ppm
Sampler: | Elevation: |  | m |  |  |  | Dimension: |  |  |  | Au | ppm
M.Kammerer | Comments: | Qz with fine grey sulphide (<3%) and pervasive yellow staining. Float cobble found above Li seam (K191816) | [9 empty] | ppm
Date: | [11 empty] | ppm
2012-06-13 | [11 empty] | ppm
Sample #: | Grid East |  | E | Grid North |  | N | Type: | bedrock grab |  |  | Geochem Results
K191818 | UTM: | 625791 | E | UTM: | 6917931 | N | Sample Width: |  | Zone: | Ku | Ag | ppm
Sampler: | Elevation: |  | m |  |  |  | Dimension: |  |  |  | Au | ppm
M.Kammerer | Comments: | 1X1 m pale BR nodule with very intense Fe + greenish alteration. | [9 empty] | ppm
Date: | [11 empty] | ppm
2012-06-13 | [11 empty] | ppm
Sample #: | Grid East |  | E | Grid North |  | N | Type: | float |  |  | Geochem Results
K191819 | UTM: | 626006 | E | UTM: | 6917049 | N | Sample Width: |  | Zone: | Ku | Ag | ppm
Sampler: | Elevation: |  | m |  |  |  | Dimension: |  |  |  | Au | ppm
M.Kammerer | Comments: | Mafic intrusive with very strong green staining on fractures (sc or epidote/chlorite?) | [9 empty] | ppm
Date: | [11 empty] | ppm
2012-06-05 | [11 empty] | ppm
Sample #: | Grid East |  | E | Grid North |  | N | Type: | near source float |  |  | Geochem Results
K191820 | UTM: | 625768 | E | UTM: | 6917920 | N | Sample Width: |  | Zone: | Ku | Ag | ppm
Sampler: | Elevation: |  | m |  |  |  | Dimension: |  |  |  | Au | ppm
M.Kammerer | Comments: | Pervasivley limonitic material with thick green coatings and fine grey inclusions (sulphide?). Abundance: few | [9 empty] | ppm
Date: | [11 empty] | ppm
2012-06-13 | [11 empty] | ppm
Sample #: | Grid East |  | E | Grid North |  | N | Type: | near source float |  |  | Geochem Results
K191821 | UTM: | 625768 | E | UTM: | 6917920 | N | Sample Width: |  | Zone: | Ku | Ag | ppm
Sampler: | Elevation: |  | m |  |  |  | Dimension: |  |  |  | Au | ppm
M.Kammerer | Comments: | Hornfelsed siltstone with thin vuggy sc stained qz on one face. 1 only. | [9 empty] | ppm
Date: | [11 empty] | ppm
2012-06-13 | [11 empty] | ppm
Sample #: | Grid East |  | E | Grid North |  | N | Type: | near source float |  |  | Geochem Results
K191822 | UTM: | 625768 | E | UTM: | 6917920 | N | Sample Width: |  | Zone: | Ku | Ag | ppm
Sampler: | Elevation: |  | m |  |  |  | Dimension: |  |  |  | Au | ppm
M.Kammerer | Comments: | hornfelsed siltstone with vuggy residue and mal on 1 face. Small fragment, 1 only. | [9 empty] | ppm
Date: | [11 empty] | ppm
2012-06-13 | [11 empty] | ppm
Sample #: | Grid East |  | E | Grid North |  | N | Type: | float |  |  | Geochem Results
K191823 | UTM: | 625408 | E | UTM: | 6917242 | N | Sample Width: |  | Zone: | Ku | Ag | ppm
Sampler: | Elevation: |  | m |  |  |  | Dimension: |  |  |  | Au | ppm
M.Kammerer | Comments: | hornfelsed siltstone with 3 cm white qz vein and a thin seam of green crust (sc?) at foot of slope. | [9 empty] | ppm
Date: | [11 empty] | ppm
2012-06-15 | [11 empty] | ppm
Sample #: | Grid East |  | E | Grid North |  | N | Type: | near source float |  |  | Geochem Results
K191824 | UTM: | 625520 | E | UTM: | 6917179 | N | Sample Width: |  | Zone: | Ku | Ag | ppm
Sampler: | Elevation: |  | m |  |  |  | Dimension: |  |  |  | Au | ppm
M.Kammerer | Comments: | Mineralized skarn sub-crop - typical high grade: altered LST with fne grained gn, lesser aspy and black jack sph. Sulphide trace to abundant in 20-30 large clustered boulders within 7 X 4 m area. Veg and partial exposure of felsenmeer. | [9 empty] | ppm
Date: | [11 empty] | ppm
2012-06-15 | [11 empty] | ppm
Sample #: | Grid East |  | E | Grid North |  | N | Type: | near source float composite: 0.75 m |  |  | Geochem Results
K191825 | UTM: | 625520 | E | UTM: | 6917179 | N | Sample Width: |  | Zone: | Ku | Ag | ppm
Sampler: | Elevation: |  | m |  |  |  | Dimension: |  |  |  | Au | ppm
M.Kammerer | Comments: | Mafic dyke/ sill material adjacent to skarn. Intensely weathered, possible sulphides. | [9 empty] | ppm
Date: | [11 empty] | ppm
2012-06-15 | [11 empty] | ppm
Sample #: | Grid East |  | E | Grid North |  | N | Type: | near source float composite: 0.90 m |  |  | Geochem Results
K191826 | UTM: | 625520 | E | UTM: | 6917179 | N | Sample Width: |  | Zone: | Ku | Ag | ppm
Sampler: | Elevation: |  | m |  |  |  | Dimension: |  |  |  | Au | ppm
M.Kammerer | Comments: | Mineralized skarn fragments. | [9 empty] | ppm
Date: | [11 empty] | ppm
2012-06-15 | [11 empty] | ppm
Sample #: | Grid East |  | E | Grid North |  | N | Type: | near source float |  |  | Geochem Results
K191827 | UTM: | 625520 | E | UTM: | 6917179 | N | Sample Width: |  | Zone: | Ku | Ag | ppm
Sampler: | Elevation: |  | m |  |  |  | Dimension: |  |  |  | Au | ppm
M.Kammerer | Comments: | Mineralized skarn composite chipped from a 0.5 m boulder. | [9 empty] | ppm
Date: | [11 empty] | ppm
2012-06-15 | [11 empty] | ppm
Sample #: | Grid East |  | E | Grid North |  | N | Type: | near source float |  |  | Geochem Results
K191828 | UTM: | 625522 | E | UTM: | 6917179 | N | Sample Width: |  | Zone: | Ku | Ag | ppm
Sampler: | Elevation: |  | m |  |  |  | Dimension: |  |  |  | Au | ppm
M.Kammerer | Comments: | Porous Li with strong mal stains from directly above skarn boulders. Cobble 15 X 8 X 8 cm, 1 only. | [9 empty] | ppm
Date: | [11 empty] | ppm
2012-06-15 | [11 empty] | ppm
Sample #: | Grid East |  | E | Grid North |  | N | Type: | float |  |  | Geochem Results
K191829 | UTM: | 625524 | E | UTM: | 6917141 | N | Sample Width: |  | Zone: | Ku | Ag | ppm
Sampler: | Elevation: |  | m |  |  |  | Dimension: |  |  |  | Au | ppm
M.Kammerer | Comments: | Small Li fragment | [9 empty] | ppm
Date: | [11 empty] | ppm
2012-06-15 | [11 empty] | ppm
Sample #: | Grid East |  | E | Grid North |  | N | Type: | near source float composite: 1.2 m |  |  | Geochem Results
K191830 | UTM: | 625531 | E | UTM: | 6917070 | N | Sample Width: |  | Zone: | Ku | Ag | ppm
Sampler: | Elevation: |  | m |  |  |  | Dimension: |  |  |  | Au | ppm
M.Kammerer | Comments: | Intensely weathered green rock with strong pervasive staining: Li, mng + mal. Limited exposure. | [9 empty] | ppm
Date: | [11 empty] | ppm
2012-06-15 | [11 empty] | ppm
Sample #: | Grid East |  | E | Grid North |  | N | Type: | float |  |  | Geochem Results
K191831 | UTM: | 625595 | E | UTM: | 6917195 | N | Sample Width: |  | Zone: | Ku | Ag | ppm
Sampler: | Elevation: |  | m |  |  |  | Dimension: |  |  |  | Au | ppm
M.Kammerer | Comments: | pervasively rusty mafic sill float with trace greenish vugs | [9 empty] | ppm
Date: | [11 empty] | ppm
2012-06-15 | [11 empty] | ppm
Sample #: | Grid East |  | E | Grid North |  | N | Type: | Kill-zone, 2-axis composite: 3.4 x 2.2 m |  |  | Geochem Results
K191832 | UTM: | 625767 | E | UTM: | 6917088 | N | Sample Width: |  | Zone: | Ku | Ag | ppm
Sampler: | Elevation: |  | m |  |  |  | Dimension: |  |  |  | Au | ppm
M.Kammerer | Comments: | Rusty kill zone with greenish rusty fine fragments. 2-axis chip (3.4 m X 2.2 m) across kill patch. | [9 empty] | ppm
Date: | [11 empty] | ppm
2012-06-15 | [11 empty] | ppm
Sample #: | Grid East |  | E | Grid North |  | N | Type: | near source float |  |  | Geochem Results
K191833 | UTM: | 625776 | E | UTM: | 6917080 | N | Sample Width: |  | Zone: | Ku | Ag | ppm
Sampler: | Elevation: |  | m |  |  |  | Dimension: |  |  |  | Au | ppm
M.Kammerer | Comments: | Rusty kill patch 1 X 5.5 m, north striking. | [9 empty] | ppm
Date: | [11 empty] | ppm
2012-06-15 | [11 empty] | ppm
Sample #: | Grid East |  | E | Grid North |  | N | Type: | Kill-zone composite: 7.5 m |  |  | Geochem Results
K191834 | UTM: | 625753 | E | UTM: | 6916984 | N | Sample Width: |  | Zone: | Ku | Ag | ppm
Sampler: | Elevation: |  | m |  |  |  | Dimension: |  |  |  | Au | ppm
M.Kammerer | Comments: | Extremely bright orange gravel + soil kill zone surrounding large mafic sill outcrop. | [9 empty] | ppm
Date: | [11 empty] | ppm
2012-06-15 | [11 empty] | ppm
Sample #: | Grid East |  | E | Grid North |  | N | Type: | Chip: 1.0 m |  |  | Geochem Results
K191835 | UTM: | 625753 | E | UTM: | 6916984 | N | Sample Width: |  | Zone: | Ku | Ag | ppm
Sampler: | Elevation: |  | m |  |  |  | Dimension: |  |  |  | Au | ppm
M.Kammerer | Comments: | Mafic sill with fine sulphide ~5 % | [9 empty] | ppm
Date: | [11 empty] | ppm
2012-06-15 | [11 empty] | ppm
Sample #: | Grid East |  | E | Grid North |  | N | Type: | Trench talus composite: 2.70 m |  |  | Geochem Results
K191836 | UTM: | 625520 | E | UTM: | 6917179 | N | Sample Width: |  | Zone: | Ku | Ag | ppm
Sampler: | Elevation: |  | m |  |  |  | Dimension: |  |  |  | Au | ppm
M.Kammerer | Comments: | Talus material from base of trench. | [9 empty] | ppm
Date: | [11 empty] | ppm
2012-06-15 | [11 empty] | ppm
Sample #: | Grid East |  | E | Grid North |  | N | Type: | Grab - check REP |  |  | Geochem Results
K191837 | UTM: | 625520 | E | UTM: | 6917179 | N | Sample Width: |  | Zone: | Ku | Ag | ppm
Sampler: | Elevation: |  | m |  |  |  | Dimension: |  |  |  | Au | ppm
M.Kammerer | Comments: | Check REP (Mineralized skarn grab) | [9 empty] | ppm
Date: | [11 empty] | ppm
2012-06-15 | [11 empty] | ppm
Sample #: | Grid East |  | E | Grid North |  | N | Type: | near source float |  |  | Geochem Results
K191838 | UTM: | 612548 | E | UTM: | 6926094 | N | Sample Width: |  | Zone: | XIV | Ag | ppm
Sampler: | Elevation: |  | m |  |  |  | Dimension: |  |  |  | Au | ppm
M.Kammerer | Comments: | Vuggy, limonitic seams on chert boulders within 15 m wide deep linear channel. | [9 empty] | ppm
Date: | [11 empty] | ppm
2012-06-17 | [11 empty] | ppm
Sample #: | Grid East |  | E | Grid North |  | N | Type: | near source float |  |  | Geochem Results
K191839 | UTM: | 612542 | E | UTM: | 6926093 | N | Sample Width: |  | Zone: | XIV | Ag | ppm
Sampler: | Elevation: |  | m |  |  |  | Dimension: |  |  |  | Au | ppm
M.Kammerer | Comments: | Qz vein cobble with trace sulphide. 2 cm flat width. 1 only in between boulders. | [9 empty] | ppm
Date: | [11 empty] | ppm
2012-06-17 | [11 empty] | ppm
Sample #: | Grid East |  | E | Grid North |  | N | Type: | near source float |  |  | Geochem Results
K191840 | UTM: | 612546 | E | UTM: | 6926093 | N | Sample Width: |  | Zone: | XIV | Ag | ppm
Sampler: | Elevation: |  | m |  |  |  | Dimension: |  |  |  | Au | ppm
M.Kammerer | Comments: | Soft ferricrete cobble with grey inclusions. Low abundance between boulders. | [9 empty] | ppm
Date: | [11 empty] | ppm
2012-06-17 | [11 empty] | ppm
Sample #: | Grid East |  | E | Grid North |  | N | Type: | near source float |  |  | Geochem Results
K191841 | UTM: | 612546 | E | UTM: | 6926093 | N | Sample Width: |  | Zone: | XIV | Ag | ppm
Sampler: | Elevation: |  | m |  |  |  | Dimension: |  |  |  | Au | ppm
M.Kammerer | Comments: | Pervasively rusty boxwork. Low abundance between boulders. | [9 empty] | ppm
Date: | [11 empty] | ppm
2012-06-17 | [11 empty] | ppm
Sample #: | Grid East |  | E | Grid North |  | N | Type: | near source float |  |  | Geochem Results
K191842 | UTM: | 612546 | E | UTM: | 6926093 | N | Sample Width: |  | Zone: | XIV | Ag | ppm
Sampler: | Elevation: |  | m |  |  |  | Dimension: |  |  |  | Au | ppm
M.Kammerer | Comments: | Pervasivley rusty cobble with vuggy edges. Low abundance between boulders. | [9 empty] | ppm
Date: | [11 empty] | ppm
2012-06-17 | [11 empty] | ppm
Sample #: | Grid East |  | E | Grid North |  | N | Type: | near source float |  |  | Geochem Results
K191843 | UTM: | 612548 | E | UTM: | 6926094 | N | Sample Width: |  | Zone: | XIV | Ag | ppm
Sampler: | Elevation: |  | m |  |  |  | Dimension: |  |  |  | Au | ppm
M.Kammerer | Comments: | Pervasively Li stained cobble with bx, vugs and trace mal stains. 1 only within 1 X 2 m rusty patch. | [9 empty] | ppm
Date: | [11 empty] | ppm
2012-06-17 | [11 empty] | ppm
Sample #: | Grid East |  | E | Grid North |  | N | Type: | near source float |  |  | Geochem Results
K191844 | UTM: | 612091 | E | UTM: | 6926340 | N | Sample Width: |  | Zone: | XIV | Ag | ppm
Sampler: | Elevation: |  | m |  |  |  | Dimension: |  |  |  | Au | ppm
M.Kammerer | Comments: | Chert boulder with 1 edge pervasively rusty and soft. 1 only. | [9 empty] | ppm
Date: | [11 empty] | ppm
2012-06-18 | [11 empty] | ppm
Sample #: | Grid East |  | E | Grid North |  | N | Type: | near source float |  |  | Geochem Results
K191845 | UTM: | 612743 | E | UTM: | 6925894 | N | Sample Width: |  | Zone: | XIV | Ag | ppm
Sampler: | Elevation: |  | m |  |  |  | Dimension: |  |  |  | Au | ppm
M.Kammerer | Comments: | Several small, pervasively rusty chips found within small rusty soil patch in large recessive channel. | [9 empty] | ppm
Date: | [11 empty] | ppm
2012-06-18 | [11 empty] | ppm
Sample #: | Grid East |  | E | Grid North |  | N | Type: | near source float |  |  | Geochem Results
K191846 | UTM: | 612743 | E | UTM: | 6925894 | N | Sample Width: |  | Zone: | XIV | Ag | ppm
Sampler: | Elevation: |  | m |  |  |  | Dimension: |  |  |  | Au | ppm
M.Kammerer | Comments: | Intensely altered fault rock cobble with ~50% + aspy. Flat width of mineralized section 5 cm. Excavated from rusty soil patch (probably talus fines) | [9 empty] | ppm
Date: | [11 empty] | ppm
2012-06-18 | [11 empty] | ppm
Sample #: | Grid East |  | E | Grid North |  | N | Type: | near source float |  |  | Geochem Results
K191847 | UTM: | 612743 | E | UTM: | 6925894 | N | Sample Width: |  | Zone: | XIV | Ag | ppm
Sampler: | Elevation: |  | m |  |  |  | Dimension: |  |  |  | Au | ppm
M.Kammerer | Comments: | Qz vein cobble with ~30% aspy and abundant dry bone. 8 cm flat width. 4 pieces total found in small excavation of rusty soil patch ~0.5 m diam. (same as K191845-847) | [9 empty] | ppm
Date: | [11 empty] | ppm
2012-06-18 | [11 empty] | ppm
Sample #: | Grid East |  | E | Grid North |  | N | Type: | float |  |  | Geochem Results
K191848 | UTM: | 612183 | E | UTM: | 6926130 | N | Sample Width: |  | Zone: | XIV | Ag | ppm
Sampler: | Elevation: |  | m |  |  |  | Dimension: |  |  |  | Au | ppm
M.Kammerer | Comments: | 3 small fragments of soft Li found in bare soil patch on slope above anomalous soil samples. | [9 empty] | ppm
Date: | [11 empty] | ppm
2012-06-18 | [11 empty] | ppm
Sample #: | Grid East |  | E | Grid North |  | N | Type: | near source float |  |  | Geochem Results
K191849 | UTM: | 611430 | E | UTM: | 6924869 | N | Sample Width: |  | Zone: | XIV | Ag | ppm
Sampler: | Elevation: |  | m |  |  |  | Dimension: |  |  |  | Au | ppm
M.Kammerer | Comments: | Intensely altered cr-bx boulder with abundant weathered aspy. Found within gossanous talus slide. | [9 empty] | ppm
Date: | [11 empty] | ppm
2012-06-19 | [11 empty] | ppm
Sample #: | Grid East |  | E | Grid North |  | N | Type: | near source float |  |  | Geochem Results
K191850 | UTM: | 611430 | E | UTM: | 6924869 | N | Sample Width: |  | Zone: | XIV | Ag | ppm
Sampler: | Elevation: |  | m |  |  |  | Dimension: |  |  |  | Au | ppm
M.Kammerer | Comments: | Qz cr-bx with strong sc staining from boulder within gossanous talus slide. | [9 empty] | ppm
Date: | [11 empty] | ppm
2012-06-19 | [11 empty] | ppm
Sample #: | Grid East |  | E | Grid North |  | N | Type: | T-1 West wallrock chip: 0.90 m |  |  | Geochem Results
K191851 | UTM: | 611430 | E | UTM: | 6924869 | N | Sample Width: |  | Zone: | XIV | Ag | ppm
Sampler: | Elevation: |  | m |  |  |  | Dimension: |  |  |  | Au | ppm
M.Kammerer | Comments: | Intensely silicified siltstone with rust and sc stains on fractures. | [9 empty] | ppm
Date: | [11 empty] | ppm
2012-06-19 | [11 empty] | ppm
Sample #: | Grid East |  | E | Grid North |  | N | Type: | T-1 Vein chip: 1.3 m |  |  | Geochem Results
K191852 | UTM: | 611430 | E | UTM: | 6924869 | N | Sample Width: |  | Zone: | XIV | Ag | ppm
Sampler: | Elevation: |  | m |  |  |  | Dimension: |  |  |  | Au | ppm
M.Kammerer | Comments: | Mineralized fault gouge zone: clay to small boulders. Most coarse framents are mineralized, but intensely weathered. Abundant aspy, abundant pitted Li with strong sc stains, 20 cm of vein appears to be intact, but hard to tell. | [9 empty] | ppm
Date: | [11 empty] | ppm
2012-06-19 | [11 empty] | ppm
Sample #: | Grid East |  | E | Grid North |  | N | Type: | T-1 East wallrock chip: 1.0 m |  |  | Geochem Results
K191853 | UTM: | 611430 | E | UTM: | 6924869 | N | Sample Width: |  | Zone: | XIV | Ag | ppm
Sampler: | Elevation: |  | m |  |  |  | Dimension: |  |  |  | Au | ppm
M.Kammerer | Comments: | Intensely silicified siltstone with rust and sc stains on fractures, + 10 cm wide white qz vein. | [9 empty] | ppm
Date: | [11 empty] | ppm
2012-06-19 | [11 empty] | ppm
Sample #: | Grid East |  | E | Grid North |  | N | Type: | T-2 west wallrock chip: 1.0 m |  |  | Geochem Results
K191854 | UTM: | 611440 | E | UTM: | 6924879 | N | Sample Width: |  | Zone: | XIV | Ag | ppm
Sampler: | Elevation: |  | m |  |  |  | Dimension: |  |  |  | Au | ppm
M.Kammerer | Comments: | Silicified siltstone. | [9 empty] | ppm
Date: | [11 empty] | ppm
2012-06-20 | [11 empty] | ppm
Sample #: | Grid East |  | E | Grid North |  | N | Type: | T-2 vein chip: 0.23 m |  |  | Geochem Results
K191855 | UTM: | 611440 | E | UTM: | 6924879 | N | Sample Width: |  | Zone: | XIV | Ag | ppm
Sampler: | Elevation: |  | m |  |  |  | Dimension: |  |  |  | Au | ppm
M.Kammerer | Comments: | Fine grained qz with abundant disseminated asypy, strong mng stains. | [9 empty] | ppm
Date: | [11 empty] | ppm
2012-06-20 | [11 empty] | ppm
Sample #: | Grid East |  | E | Grid North |  | N | Type: | T-2 vein chip: 0.78 m |  |  | Geochem Results
K191856 | UTM: | 611440 | E | UTM: | 6924879 | N | Sample Width: |  | Zone: | XIV | Ag | ppm
Sampler: | Elevation: |  | m |  |  |  | Dimension: |  |  |  | Au | ppm
M.Kammerer | Comments: | Intensely weathered and variable vein material: silica rich and ca rich sections, abundant Li, sc, seams of aspy weathered to grey, soft, trace gn locally. | [9 empty] | ppm
Date: | [11 empty] | ppm
2012-06-20 | [11 empty] | ppm
Sample #: | Grid East |  | E | Grid North |  | N | Type: | T-2 east wallrock chip: 0.8 m |  |  | Geochem Results
K191857 | UTM: | 611440 | E | UTM: | 6924879 | N | Sample Width: |  | Zone: | XIV | Ag | ppm
Sampler: | Elevation: |  | m |  |  |  | Dimension: |  |  |  | Au | ppm
M.Kammerer | Comments: | Intensely silicified siltstone with strong Li and sc stains. | [9 empty] | ppm
Date: | [11 empty] | ppm
2012-06-20 | [11 empty] | ppm
Sample #: | Grid East |  | E | Grid North |  | N | Type: | bedrock discrete grab |  |  | Geochem Results
K191858 | UTM: | 611386 | E | UTM: | 6924763 | N | Sample Width: |  | Zone: | XIV | Ag | ppm
Sampler: | Elevation: |  | m |  |  |  | Dimension: |  |  |  | Au | ppm
M.Kammerer | Comments: | Thick Li patches on rock face near small qz vein exposure. (see Rosie's samples for qz chip) | [9 empty] | ppm
Date: | [11 empty] | ppm
2012-06-20 | [11 empty] | ppm
Sample #: | Grid East |  | E | Grid North |  | N | Type: | near source float composite |  |  | Geochem Results
K191859 | UTM: | 611433 | E | UTM: | 6924868 | N | Sample Width: |  | Zone: | XIV | Ag | ppm
Sampler: | Elevation: |  | m |  |  |  | Dimension: |  |  |  | Au | ppm
M.Kammerer | Comments: | Pervasively rusty chips and soft Li pieces from 2 ft wide kill zone. 3 m to the east of T-1. | [9 empty] | ppm
Date: | [11 empty] | ppm
2012-06-20 | [11 empty] | ppm
Sample #: | Grid East |  | E | Grid North |  | N | Type: | grab from trench |  |  | Geochem Results
K191860 | UTM: | 611430 | E | UTM: | 6924869 | N | Sample Width: |  | Zone: | XIV | Ag | ppm
Sampler: | Elevation: |  | m |  |  |  | Dimension: |  |  |  | Au | ppm
M.Kammerer | Comments: | Intensely weathered vein cobble. | [9 empty] | ppm
Date: | [11 empty] | ppm
2012-06-19 | [11 empty] | ppm
Sample #: | Grid East |  | E | Grid North |  | N | Type: | float |  |  | Geochem Results
K191861 | UTM: | 604221 | E | UTM: | 6933364 | N | Sample Width: |  | Zone: | Arch | Ag | ppm
Sampler: | Elevation: |  | m |  |  |  | Dimension: |  |  |  | Au | ppm
M.Kammerer | Comments: | vuggy Li. 8-10 egg sized fragments scattered on kill-zone rusty slope 10 X 10 m wide. | [9 empty] | ppm
Date: | [11 empty] | ppm
2012-06-21 | [11 empty] | ppm
Sample #: | Grid East |  | E | Grid North |  | N | Type: | float |  |  | Geochem Results
K191862 | UTM: | 604191 | E | UTM: | 6933412 | N | Sample Width: |  | Zone: | Arch | Ag | ppm
Sampler: | Elevation: |  | m |  |  |  | Dimension: |  |  |  | Au | ppm
M.Kammerer | Comments: | 15 X 10 X 5 cm piece of goethite + Li on large talus slope of altered siliceous siltstone. | [9 empty] | ppm
Date: | [11 empty] | ppm
2012-06-21 | [11 empty] | ppm
Sample #: | Grid East |  | E | Grid North |  | N | Type: | near source float |  |  | Geochem Results
K191863 | UTM: | 603152 | E | UTM: | 6934688 | N | Sample Width: |  | Zone: | Arch | Ag | ppm
Sampler: | Elevation: |  | m |  |  |  | Dimension: |  |  |  | Au | ppm
M.Kammerer | Comments: | Qz vein with vuggy Li, galena blebs weathered to anglesite. Host white quartzite felsenmeer exposed roughly 8X12 m zone with abundant geothite, and altered qtzt vein wallrock with vuggy surfaces, often containing blebbly galena, anglesite and cerrusite (?). | [9 empty] | ppm
Date: | [11 empty] | ppm
2012-06-21 | [11 empty] | ppm
Sample #: | Grid East |  | E | Grid North |  | N | Type: | talus float composite |  |  | Geochem Results
K191864 | UTM: | 604020 | E | UTM: | 6933842 | N | Sample Width: |  | Zone: | Arch | Ag | ppm
Sampler: | Elevation: |  | m |  |  |  | Dimension: |  |  |  | Au | ppm
M.Kammerer | Comments: | Composite of Li and rusty fault rocks from 7 X 10 m rusty zone | [9 empty] | ppm
Date: | [11 empty] | ppm
2012-06-21 | [11 empty] | ppm
Sample #: | Grid East |  | E | Grid North |  | N | Type: | Trench: near source float |  |  | Geochem Results
K191865 | UTM: | 603149 | E | UTM: | 6934684 | N | Sample Width: |  | Zone: | Arch | Ag | ppm
Sampler: | Elevation: |  | m |  |  |  | Dimension: |  |  |  | Au | ppm
M.Kammerer | Comments: | Vuggy quartz vein material from surface of large qzt boulder (64 X 25 X 34 cm), zones of gn in blebs, often weathered to anglesite and cerrusite. | [9 empty] | ppm
Date: | [11 empty] | ppm
2012-06-21 | [11 empty] | ppm
Sample #: | Grid East |  | E | Grid North |  | N | Type: | Trench: near source float |  |  | Geochem Results
K191866 | UTM: | 603149 | E | UTM: | 6934684 | N | Sample Width: |  | Zone: | Arch | Ag | ppm
Sampler: | Elevation: |  | m |  |  |  | Dimension: |  |  |  | Au | ppm
M.Kammerer | Comments: | Altered quartzite adjacent to galena bearing vein material. Very rusty, with grey discolouration inside. Wallrock only. | [9 empty] | ppm
Date: | [11 empty] | ppm
2012-06-21 | [11 empty] | ppm
Sample #: | Grid East |  | E | Grid North |  | N | Type: | float |  |  | Geochem Results
K191867 | UTM: | 603560 | E | UTM: | 6934493 | N | Sample Width: |  | Zone: | Arch | Ag | ppm
Sampler: | Elevation: |  | m |  |  |  | Dimension: |  |  |  | Au | ppm
M.Kammerer | Comments: | Limonitic fault bx fragments from 2X2 m rusty soil patch. | [9 empty] | ppm
Date: | [11 empty] | ppm
2012-06-22 | [11 empty] | ppm
Sample #: | Grid East |  | E | Grid North |  | N | Type: | float |  |  | Geochem Results
K191868 | UTM: | 603094 | E | UTM: | 6934674 | N | Sample Width: |  | Zone: | Arch | Ag | ppm
Sampler: | Elevation: |  | m |  |  |  | Dimension: |  |  |  | Au | ppm
M.Kammerer | Comments: | Small, pervasively rusty limestone fragment with whispy dark metallic minerial, probably weathered galena | [9 empty] | ppm
Date: | [11 empty] | ppm
2012-06-22 | [11 empty] | ppm
Sample #: | Grid East |  | E | Grid North |  | N | Type: | near source float |  |  | Geochem Results
K191869 | UTM: | 603106 | E | UTM: | 6934649 | N | Sample Width: |  | Zone: | Arch | Ag | ppm
Sampler: | Elevation: |  | m |  |  |  | Dimension: |  |  |  | Au | ppm
M.Kammerer | Comments: | Rusty limestone fragments with trace galena sourcing from thin (<30 cm) limestone bed between siltstone and qtzt beds. 049/90 | [9 empty] | ppm
Date: | [11 empty] | ppm
2012-06-22 | [11 empty] | ppm
Sample #: | Grid East |  | E | Grid North |  | N | Type: | bedrock chip 0.25 m |  |  | Geochem Results
K191870 | UTM: | 603094 | E | UTM: | 6934674 | N | Sample Width: |  | Zone: | Arch | Ag | ppm
Sampler: | Elevation: |  | m |  |  |  | Dimension: |  |  |  | Au | ppm
M.Kammerer | Comments: | Pervasively rusty limestone bed ~12 cm with locally abundant small galena crystals evenly distributed. Chip sample includes rusty siltstone bracketing limestone. 065/85 | [9 empty] | ppm
Date: | [11 empty] | ppm
2012-06-22 | [11 empty] | ppm
Sample #: | Grid East |  | E | Grid North |  | N | Type: | near source float |  |  | Geochem Results
K191871 | UTM: | 603135 | E | UTM: | 6934701 | N | Sample Width: |  | Zone: | Arch | Ag | ppm
Sampler: | Elevation: |  | m |  |  |  | Dimension: |  |  |  | Au | ppm
M.Kammerer | Comments: | Goethite with small gn bleb. Fist sized fragment, 8-10 pieces within rusty zone including rusty limestone, and unaltered qtzt float. | [9 empty] | ppm
Date: | [11 empty] | ppm
2012-06-22 | [11 empty] | ppm
Sample #: | Grid East |  | E | Grid North |  | N | Type: | float |  |  | Geochem Results
K191872 | UTM: | 603159 | E | UTM: | 6934779 | N | Sample Width: |  | Zone: | Arch | Ag | ppm
Sampler: | Elevation: |  | m |  |  |  | Dimension: |  |  |  | Au | ppm
M.Kammerer | Comments: | Rusty, vuggy limestone fragment with possible weathered galena. 1 only. | [9 empty] | ppm
Date: | [11 empty] | ppm
2012-06-22 | [11 empty] | ppm
Sample #: | Grid East |  | E | Grid North |  | N | Type: | near source float |  |  | Geochem Results
K191873 | UTM: | 603150 | E | UTM: | 6934937 | N | Sample Width: |  | Zone: | Arch | Ag | ppm
Sampler: | Elevation: |  | m |  |  |  | Dimension: |  |  |  | Au | ppm
M.Kammerer | Comments: | Sample description lost: probably a grab sample from the trench | [9 empty] | ppm
Date: | [11 empty] | ppm
2012-06-23 | [11 empty] | ppm
Sample #: | Grid East |  | E | Grid North |  | N | Type: | Trench: near source float |  |  | Geochem Results
K191874 | UTM: | 603149 | E | UTM: | 6934684 | N | Sample Width: |  | Zone: | Arch | Ag | ppm
Sampler: | Elevation: |  | m |  |  |  | Dimension: |  |  |  | Au | ppm
M.Kammerer | Comments: | Altered qzt with large goethitic cavities stained black, a few well weathered galena blebs. Some cerrusite crystals in cavities. | [9 empty] | ppm
Date: | [11 empty] | ppm
2012-06-21 | [11 empty] | ppm
Sample #: | Grid East |  | E | Grid North |  | N | Type: | Trench: near source float |  |  | Geochem Results
K191875 | UTM: | 603149 | E | UTM: | 6934684 | N | Sample Width: |  | Zone: | Arch | Ag | ppm
Sampler: | Elevation: |  | m |  |  |  | Dimension: |  |  |  | Au | ppm
M.Kammerer | Comments: | Goethite and Li with anglesite and cerrusite. Cobble. Abundance: few | [9 empty] | ppm
Date: | [11 empty] | ppm
2012-06-21 | [11 empty] | ppm
Sample #: | Grid East |  | E | Grid North |  | N | Type: | Trench: near source float |  |  | Geochem Results
K191876 | UTM: | 603149 | E | UTM: | 6934684 | N | Sample Width: |  | Zone: | Arch | Ag | ppm
Sampler: | Elevation: |  | m |  |  |  | Dimension: |  |  |  | Au | ppm
M.Kammerer | Comments: | Goethite with little or no residual mineralization left in cavities. This sample plus last two represent similar material but in 3 stages of decomposition. | [9 empty] | ppm
Date: | [11 empty] | ppm
2012-06-21 | [11 empty] | ppm
Sample #: | Grid East |  | E | Grid North |  | N | Type: | Talus float |  |  | Geochem Results
K191877 | UTM: | 603219 | E | UTM: | 6934869 | N | Sample Width: |  | Zone: | Arch | Ag | ppm
Sampler: | Elevation: |  | m |  |  |  | Dimension: |  |  |  | Au | ppm
M.Kammerer | Comments: | Limonitic float from 3 x 3 m rusty talus patch. | [9 empty] | ppm
Date: | [11 empty] | ppm
2012-06-24 | [11 empty] | ppm
Sample #: | Grid East |  | E | Grid North |  | N | Type: | Float |  |  | Geochem Results
K191878 | UTM: | 603160 | E | UTM: | 6934999 | N | Sample Width: |  | Zone: | Arch | Ag | ppm
Sampler: | Elevation: |  | m |  |  |  | Dimension: |  |  |  | Au | ppm
M.Kammerer | Comments: | Boulder in creek within anomalous soil zone: silicified black shale with particularly strong yellow/green staining on abundant fractures. | [9 empty] | ppm
Date: | [11 empty] | ppm
2012-06-24 | [11 empty] | ppm
Sample #: | Grid East |  | E | Grid North |  | N | Type: | Trench talus composite: 1.5 m |  |  | Geochem Results
K191879 | UTM: | 603150 | E | UTM: | 6934937 | N | Sample Width: |  | Zone: | Arch | Ag | ppm
Sampler: | Elevation: |  | m |  |  |  | Dimension: |  |  |  | Au | ppm
M.Kammerer | Comments: | Location of anomalous soil sample CC155717. Shallow trench exposed silicified black shale talus with abundant fractures re-healed with white/yellow/greenish residue. This is the only material within the trench. | [9 empty] | ppm
Date: | [11 empty] | ppm
2012-06-24 | [11 empty] | ppm
Sample #: | Grid East |  | E | Grid North |  | N | Type: | Talus float |  |  | Geochem Results
K191880 | UTM: | 603154 | E | UTM: | 6934899 | N | Sample Width: |  | Zone: | Arch | Ag | ppm
Sampler: | Elevation: |  | m |  |  |  | Dimension: |  |  |  | Au | ppm
M.Kammerer | Comments: | Limonitic fault bx within talus patch containing mostly black shale with moderate yellow staining. 1 only. | [9 empty] | ppm
Date: | [11 empty] | ppm
2012-06-24 | [11 empty] | ppm
Sample #: | Grid East |  | E | Grid North |  | N | Type: | Talus float |  |  | Geochem Results
K191881 | UTM: | 602949 | E | UTM: | 6934941 | N | Sample Width: |  | Zone: | Arch | Ag | ppm
Sampler: | Elevation: |  | m |  |  |  | Dimension: |  |  |  | Au | ppm
M.Kammerer | Comments: | Small pit dug at location of anomalous soil sample (CC155721). 1 cobble of black shale with intense silicification + yellow fracture fill found directly against soil auger hole. | [9 empty] | ppm
Date: | [11 empty] | ppm
2012-06-24 | [11 empty] | ppm
Sample #: | Grid East |  | E | Grid North |  | N | Type: | Talus float |  |  | Geochem Results
K191882 | UTM: | 603100 | E | UTM: | 6934942 | N | Sample Width: |  | Zone: | Arch | Ag | ppm
Sampler: | Elevation: |  | m |  |  |  | Dimension: |  |  |  | Au | ppm
M.Kammerer | Comments: | Location of anomalous soil sample CC155718. Material excavated is well fractured black shale with yellow/green fractures. Sample taken of piece with very strong yellow fracture coatings. | [9 empty] | ppm
Date: | [11 empty] | ppm
2012-06-24 | [11 empty] | ppm
Sample #: | Grid East |  | E | Grid North |  | N | Type: | near source float |  |  | Geochem Results
K191883 | UTM: | 605673 | E | UTM: | 6932013 | N | Sample Width: |  | Zone: | XIII | Ag | ppm
Sampler: | Elevation: |  | m |  |  |  | Dimension: |  |  |  | Au | ppm
M.Kammerer | Comments: | Grainy qz bx with aspy + gn 5-10%, numerous cobbles and boulders up to 30 cm diam within 2 X 4 m patch. | [9 empty] | ppm
Date: | [11 empty] | ppm
2012-06-27 | [11 empty] | ppm
Sample #: | Grid East |  | E | Grid North |  | N | Type: | near source float |  |  | Geochem Results
K191884 | UTM: | 605673 | E | UTM: | 6932013 | N | Sample Width: |  | Zone: | XIII | Ag | ppm
Sampler: | Elevation: |  | m |  |  |  | Dimension: |  |  |  | Au | ppm
M.Kammerer | Comments: | Grainy qz bx with aspy + gn 5-10%, numerous cobbles and boulders up to 30 cm diam within 2 X 4 m patch. | [9 empty] | ppm
Date: | [11 empty] | ppm
2012-06-27 | [11 empty] | ppm
Sample #: | Grid East |  | E | Grid North |  | N | Type: | near source float |  |  | Geochem Results
K191885 | UTM: | 605673 | E | UTM: | 6932013 | N | Sample Width: |  | Zone: | XIII | Ag | ppm
Sampler: | Elevation: |  | m |  |  |  | Dimension: |  |  |  | Au | ppm
M.Kammerer | Comments: | Host siliceous tuff with weak mineralization. Abundant. | [9 empty] | ppm
Date: | [11 empty] | ppm
2012-06-27 | [11 empty] | ppm
Sample #: | Grid East |  | E | Grid North |  | N | Type: | near source float |  |  | Geochem Results
K191886 | UTM: | 605626 | E | UTM: | 6932030 | N | Sample Width: |  | Zone: | XIII | Ag | ppm
Sampler: | Elevation: |  | m |  |  |  | Dimension: |  |  |  | Au | ppm
M.Kammerer | Comments: | Very abundant coarsely grainy silica boulders and cobbles, sub-angular to sub-rounded. Probably sub-marine pyro-blastic. Intense rust weathering and abundant disseminated pyrite. The composition of these boulders is uniform across a wide area. | [9 empty] | ppm
Date: | [11 empty] | ppm
2012-06-27 | [11 empty] | ppm
Sample #: | Grid East |  | E | Grid North |  | N | Type: | near source float |  |  | Geochem Results
K191887 | UTM: | 605617 | E | UTM: | 6932032 | N | Sample Width: |  | Zone: | XIII | Ag | ppm
Sampler: | Elevation: |  | m |  |  |  | Dimension: |  |  |  | Au | ppm
M.Kammerer | Comments: | Semi-massive aspy, fist sized, 1 only. | [9 empty] | ppm
Date: | [11 empty] | ppm
2012-06-27 | [11 empty] | ppm
Sample #: | Grid East |  | E | Grid North |  | N | Type: | near source float |  |  | Geochem Results
K191888 | UTM: | 605583 | E | UTM: | 6932012 | N | Sample Width: |  | Zone: | XIII | Ag | ppm
Sampler: | Elevation: |  | m |  |  |  | Dimension: |  |  |  | Au | ppm
M.Kammerer | Comments: | Intensely pitted, pumicey, pale rock (?) with bands and blebs of aspy. 2 fist sized 1 gourd sized in kill zone patch 3X3 m. | [9 empty] | ppm
Date: | [11 empty] | ppm
2012-06-27 | [11 empty] | ppm
Sample #: | Grid East |  | E | Grid North |  | N | Type: | near source float |  |  | Geochem Results
K191889 | UTM: | 605585 | E | UTM: | 6932001 | N | Sample Width: |  | Zone: | XIII | Ag | ppm
Sampler: | Elevation: |  | m |  |  |  | Dimension: |  |  |  | Au | ppm
M.Kammerer | Comments: | Pitted pale blue-green stained rock with fine aspy in whisps and bands. Abundant gravel to fist sized pieces within frost boil patches 3X3 m area. | [9 empty] | ppm
Date: | [11 empty] | ppm
2012-06-27 | [11 empty] | ppm
Sample #: | Grid East |  | E | Grid North |  | N | Type: | near source float |  |  | Geochem Results
K191890 | UTM: | 605535 | E | UTM: | 6931933 | N | Sample Width: |  | Zone: | XIII | Ag | ppm
Sampler: | Elevation: |  | m |  |  |  | Dimension: |  |  |  | Au | ppm
M.Kammerer | Comments: | Pitted pale blue-green stained rock with fine aspy in whisps and bands. Est. 1 pail full gravel to fist sized pieces within 2X5m frost boil / kill zone patch. | [9 empty] | ppm
Date: | [11 empty] | ppm
2012-06-27 | [11 empty] | ppm
Sample #: | Grid East |  | E | Grid North |  | N | Type: | talus float |  |  | Geochem Results
K191891 | UTM: | 605756 | E | UTM: | 6932198 | N | Sample Width: |  | Zone: | XIII | Ag | ppm
Sampler: | Elevation: |  | m |  |  |  | Dimension: |  |  |  | Au | ppm
M.Kammerer | Comments: | Pervasively yellow stained white quartzite with few fine cavities on one face. Moderate abundance of similar material on steep talus slope. | [9 empty] | ppm
Date: | [11 empty] | ppm
2012-06-27 | [11 empty] | ppm
Sample #: | Grid East |  | E | Grid North |  | N | Type: | talus float |  |  | Geochem Results
K191892 | UTM: | 605678 | E | UTM: | 6932132 | N | Sample Width: |  | Zone: | XIII | Ag | ppm
Sampler: | Elevation: |  | m |  |  |  | Dimension: |  |  |  | Au | ppm
M.Kammerer | Comments: | Black shale, strongly silicified with intense yellow stains and coatings on pervasive healed fractures. Abundant material near contact with overlying tuff unit. | [9 empty] | ppm
Date: | [11 empty] | ppm
2012-06-27 | [11 empty] | ppm
Sample #: | Grid East |  | E | Grid North |  | N | Type: | talus float |  |  | Geochem Results
K191893 | UTM: | 605680 | E | UTM: | 6932120 | N | Sample Width: |  | Zone: | XIII | Ag | ppm
Sampler: | Elevation: |  | m |  |  |  | Dimension: |  |  |  | Au | ppm
M.Kammerer | Comments: | Silicified shale crackle-breccia with strong yellow staining. | [9 empty] | ppm
Date: | [11 empty] | ppm
2012-06-27 | [11 empty] | ppm
Sample #: | Grid East |  | E | Grid North |  | N | Type: | near source float |  |  | Geochem Results
K191894 | UTM: | 605658 | E | UTM: | 6932061 | N | Sample Width: |  | Zone: | XIII | Ag | ppm
Sampler: | Elevation: |  | m |  |  |  | Dimension: |  |  |  | Au | ppm
M.Kammerer | Comments: | Intensely weathered sulphide, probably gn + aspy. 8 fragments found up to fist sized within 5X2m area on felsenmeer slope. | [9 empty] | ppm
Date: | [11 empty] | ppm
2012-06-27 | [11 empty] | ppm
Sample #: | Grid East |  | E | Grid North |  | N | Type: | talus float |  |  | Geochem Results
K191895 | UTM: | 605489 | E | UTM: | 6932056 | N | Sample Width: |  | Zone: | XIII | Ag | ppm
Sampler: | Elevation: |  | m |  |  |  | Dimension: |  |  |  | Au | ppm
M.Kammerer | Comments: | Thick banded aspy with shale on walls. Two large pieces, the larger being 20X20X8cm. | [9 empty] | ppm
Date: | [11 empty] | ppm
2012-06-28 | [11 empty] | ppm
Sample #: | Grid East |  | E | Grid North |  | N | Type: | talus float |  |  | Geochem Results
K191896 | UTM: | 605503 | E | UTM: | 6932041 | N | Sample Width: |  | Zone: | XIII | Ag | ppm
Sampler: | Elevation: |  | m |  |  |  | Dimension: |  |  |  | Au | ppm
M.Kammerer | Comments: | Pitted, cavity filled Li with whispy fine sulphide and green staining. 6 fist sized fragments in a ~7m long train. | [9 empty] | ppm
Date: | [11 empty] | ppm
2012-06-28 | [11 empty] | ppm
Sample #: | Grid East |  | E | Grid North |  | N | Type: | talus float |  |  | Geochem Results
K191897 | UTM: | 605503 | E | UTM: | 6932040 | N | Sample Width: |  | Zone: | XIII | Ag | ppm
Sampler: | Elevation: |  | m |  |  |  | Dimension: |  |  |  | Au | ppm
M.Kammerer | Comments: | Pale, soft porous rock with whispy quartz, bands of sc, Li, and white residue. | [9 empty] | ppm
Date: | [11 empty] | ppm
2012-06-28 | [11 empty] | ppm
Sample #: | Grid East |  | E | Grid North |  | N | Type: | talus float |  |  | Geochem Results
K191898 | UTM: | 605523 | E | UTM: | 6932025 | N | Sample Width: |  | Zone: | XIII | Ag | ppm
Sampler: | Elevation: |  | m |  |  |  | Dimension: |  |  |  | Au | ppm
M.Kammerer | Comments: | Pale, tuffaceous rock with whispy banded aspy + gn partly weathered to anglesite (sulph <10%). 1 piece only. | [9 empty] | ppm
Date: | [11 empty] | ppm
2012-06-28 | [11 empty] | ppm
Sample #: | Grid East |  | E | Grid North |  | N | Type: | near source float |  |  | Geochem Results
K191899 | UTM: | 605655 | E | UTM: | 6932053 | N | Sample Width: |  | Zone: | XIII | Ag | ppm
Sampler: | Elevation: |  | m |  |  |  | Dimension: |  |  |  | Au | ppm
M.Kammerer | Comments: | Grey siliceous tuff with bands up to 3cm of sc stained dry-bone (weathered out sulphide). 2 pieces, 10 m apart. | [9 empty] | ppm
Date: | [11 empty] | ppm
2012-06-28 | [11 empty] | ppm
Sample #: | Grid East |  | E | Grid North |  | N | Type: | near source float |  |  | Geochem Results
K191900 | UTM: | 603107 | E | UTM: | 6932864 | N | Sample Width: |  | Zone: | Euclid NE | Ag | ppm
Sampler: | Elevation: |  | m |  |  |  | Dimension: |  |  |  | Au | ppm
M.Kammerer | Comments: | Strongly rust weathering siliceous siltstone in 5X5m near source patch. | [9 empty] | ppm
Date: | [11 empty] | ppm
2012-06-30 | [11 empty] | ppm
Sample #: | Grid East |  | E | Grid North |  | N | Type: | near source float |  |  | Geochem Results
L840501 | UTM: | 603087 | E | UTM: | 6932874 | N | Sample Width: |  | Zone: | Euclid NE | Ag | ppm
Sampler: | Elevation: |  | m |  |  |  | Dimension: |  |  |  | Au | ppm
M.Kammerer | Comments: | Quartz/aspy vein material, intensely weathered. 15+ fragments walnut to egg sized within rusty bare patches down 8m stretch of slope. Numerous fragments of yellowed grey shale wallrock. Float train disappears under thin vegetation. Apparent strike ~56 deg. | [9 empty] | ppm
Date: | [11 empty] | ppm
2012-06-30 | [11 empty] | ppm
Sample #: | Grid East |  | E | Grid North |  | N | Type: | bedrock discrete grab |  |  | Geochem Results
L840502 | UTM: | 603029 | E | UTM: | 6932962 | N | Sample Width: |  | Zone: | Euclid NE | Ag | ppm
Sampler: | Elevation: |  | m |  |  |  | Dimension: |  |  |  | Au | ppm
M.Kammerer | Comments: | Rusty weathering quartz rich dyke with fine disseminated pyrite. 1x1 m exposed, 252/90. About 15 m across slope from Pb-Sb anomalous soil sample CC151402 | [9 empty] | ppm
Date: | [11 empty] | ppm
2012-06-30 | [11 empty] | ppm
Sample #: | Grid East |  | E | Grid North |  | N | Type: | bedrock discrete grab |  |  | Geochem Results
L840503 | UTM: | 603043 | E | UTM: | 6932901 | N | Sample Width: |  | Zone: | Euclid NE | Ag | ppm
Sampler: | Elevation: |  | m |  |  |  | Dimension: |  |  |  | Au | ppm
M.Kammerer | Comments: | Isolated 3 cm seam within ~8m wide bull quartz vein containing weak, aspy in fine fractures and cavities. | [9 empty] | ppm
Date: | [11 empty] | ppm
2012-06-30 | [11 empty] | ppm
Sample #: | Grid East |  | E | Grid North |  | N | Type: | near source float |  |  | Geochem Results
L840504 | UTM: | 603061 | E | UTM: | 6932892 | N | Sample Width: |  | Zone: | Euclid NE | Ag | ppm
Sampler: | Elevation: |  | m |  |  |  | Dimension: |  |  |  | Au | ppm
M.Kammerer | Comments: | Abundant quartz/aspy vein material in very near source float within 2X4m rusty talus/sub-crop patch. Aspy is banded within qz, varying 30-70%. ~14 fragments fist size up to 30X15X10cm (sample is of largest fragment). Several more pieces in bare patch 7 m SW (8 egg sized pieces) | [9 empty] | ppm
Date: | [11 empty] | ppm
2012-06-30 | [11 empty] | ppm
Sample #: | Grid East |  | E | Grid North |  | N | Type: | near source float |  |  | Geochem Results
L840505 | UTM: | 605387 | E | UTM: | 6931733 | N | Sample Width: |  | Zone: | XIII | Ag | ppm
Sampler: | Elevation: |  | m |  |  |  | Dimension: |  |  |  | Au | ppm
M.Kammerer | Comments: | Limonitic fault breccia cobbles. Numerous within bare soil patch on slope. | [9 empty] | ppm
Date: | [11 empty] | ppm
2012-06-30 | [11 empty] | ppm
Sample #: | Grid East |  | E | Grid North |  | N | Type: | near source float |  |  | Geochem Results
L840506 | UTM: | 605817 | E | UTM: | 6931851 | N | Sample Width: |  | Zone: | XIII | Ag | ppm
Sampler: | Elevation: |  | m |  |  |  | Dimension: |  |  |  | Au | ppm
M.Kammerer | Comments: | Intensely weathered semi-massive to massive aspy. ~15 pieces egg to gourd sized over 10m in float train in near source talus. 3-4 cm flat width. | [9 empty] | ppm
Date: | [11 empty] | ppm
2012-06-30 | [11 empty] | ppm
Sample #: | Grid East |  | E | Grid North |  | N | Type: | near source float |  |  | Geochem Results
L840507 | UTM: | 605740 | E | UTM: | 6931959 | N | Sample Width: |  | Zone: | XIII | Ag | ppm
Sampler: | Elevation: |  | m |  |  |  | Dimension: |  |  |  | Au | ppm
M.Kammerer | Comments: | Blue/green stained chalky rock, pitted. | [9 empty] | ppm
Date: | [11 empty] | ppm
2012-06-30 | [11 empty] | ppm
Sample #: | Grid East |  | E | Grid North |  | N | Type: | near source float |  |  | Geochem Results
L840508 | UTM: | 605668 | E | UTM: | 6932063 | N | Sample Width: |  | Zone: | XIII | Ag | ppm
Sampler: | Elevation: |  | m |  |  |  | Dimension: |  |  |  | Au | ppm
M.Kammerer | Comments: | Mineralized wallrock fragment 26X16X10cm. Siliceous tuff with strong sc staining and grey weathered sulphide in few cavities. Moderate abundance near vein float. | [9 empty] | ppm
Date: | [11 empty] | ppm
2012-06-30 | [11 empty] | ppm
Sample #: | Grid East |  | E | Grid North |  | N | Type: | near source float composite |  |  | Geochem Results
L840509 | UTM: | 605627 | E | UTM: | 6932010 | N | Sample Width: |  | Zone: | XIII | Ag | ppm
Sampler: | Elevation: |  | m |  |  |  | Dimension: |  |  |  | Au | ppm
M.Kammerer | Comments: | Pervasively blue/green stained tuffaceous rock, intensely pitted, trace remnants of galena crystals and anglesite. ~30 pieces up to 10 cm diam. | [9 empty] | ppm
Date: | [11 empty] | ppm
2012-06-29 | [11 empty] | ppm
Sample #: | Grid East |  | E | Grid North |  | N | Type: | near source float |  |  | Geochem Results
L840510 | UTM: | 605631 | E | UTM: | 6932021 | N | Sample Width: |  | Zone: | XIII | Ag | ppm
Sampler: | Elevation: |  | m |  |  |  | Dimension: |  |  |  | Au | ppm
M.Kammerer | Comments: | Strongly pitted pale blue/green quartz with banded aspy and flecks of py. 10 pieces up to 15X12X6cm (sample is of largest piece) | [9 empty] | ppm
Date: | [11 empty] | ppm
2012-06-29 | [11 empty] | ppm
Sample #: | Grid East |  | E | Grid North |  | N | Type: | near source float |  |  | Geochem Results
L840511 | UTM: | 605661 | E | UTM: | 6932055 | N | Sample Width: |  | Zone: | XIII | Ag | ppm
Sampler: | Elevation: |  | m |  |  |  | Dimension: |  |  |  | Au | ppm
M.Kammerer | Comments: | Intensely weathered semi-massive to massive aspy. ~30 pieces egg to fist sized over 4 m. | [9 empty] | ppm
Date: | [11 empty] | ppm
2012-06-29 | [11 empty] | ppm
Sample #: | Grid East |  | E | Grid North |  | N | Type: | float composite of vein material |  |  | Geochem Results
L840512 | UTM: | 605672 | E | UTM: | 6932062 | N | Sample Width: |  | Zone: | XIII | Ag | ppm
Sampler: | Elevation: |  | m |  |  |  | Dimension: |  |  |  | Au | ppm
M.Kammerer | Comments: | Strongly sc stained dry-bone with tuffaceous wallrock attached. Abundant aspy and possible empty gn cavities. 30 pieces fist to gourd sized, 15 boulders (including strongly mineralized wallrock) | [9 empty] | ppm
Date: | [11 empty] | ppm
2012-06-28 | [11 empty] | ppm
Sample #: | Grid East |  | E | Grid North |  | N | Type: | float wallrock |  |  | Geochem Results
L840513 | UTM: | 605672 | E | UTM: | 6932062 | N | Sample Width: |  | Zone: | XIII | Ag | ppm
Sampler: | Elevation: |  | m |  |  |  | Dimension: |  |  |  | Au | ppm
M.Kammerer | Comments: | Mineralized wallrock fragment 45X25X15cm. Tuff with weathered sulphide in blebs and fractures. | [9 empty] | ppm
Date: | [11 empty] | ppm
2012-06-28 | [11 empty] | ppm
Sample #: | Grid East |  | E | Grid North |  | N | Type: | near source float |  |  | Geochem Results
L840514 | UTM: | 605685 | E | UTM: | 6932078 | N | Sample Width: |  | Zone: | XIII | Ag | ppm
Sampler: | Elevation: |  | m |  |  |  | Dimension: |  |  |  | Au | ppm
M.Kammerer | Comments: | Sc stained dry-bone and aspy in blebs and bands within tuffaceous float. 38 pieces fist to gourd sized, 30-40% aspy, with several pieces massive aspy. | [9 empty] | ppm
Date: | [11 empty] | ppm
2012-06-28 | [11 empty] | ppm
Sample #: | Grid East |  | E | Grid North |  | N | Type: | near source float |  |  | Geochem Results
L840515 | UTM: | 605695 | E | UTM: | 6932101 | N | Sample Width: |  | Zone: | XIII | Ag | ppm
Sampler: | Elevation: |  | m |  |  |  | Dimension: |  |  |  | Au | ppm
M.Kammerer | Comments: | Silicified and intensely yellow and green stained shale. High abundance within 4X10m steep talus zone immediately below crest, and contact with pyroclastics. | [9 empty] | ppm
Date: | [11 empty] | ppm
2012-06-29 | [11 empty] | ppm
Sample #: | Grid East |  | E | Grid North |  | N | Type: | near source float |  |  | Geochem Results
L840516 | UTM: | 605695 | E | UTM: | 6932101 | N | Sample Width: |  | Zone: | XIII | Ag | ppm
Sampler: | Elevation: |  | m |  |  |  | Dimension: |  |  |  | Au | ppm
M.Kammerer | Comments: | Abundant massive aspy vein fragments 3-6cm thick within 4X10m zone of intensely yellow and green stained shale. ~10 pieces 3-6 cm vein width, very near source (slope crest and patchy outcrop a few m up slope). | [9 empty] | ppm
Date: | [11 empty] | ppm
2012-06-29 | [11 empty] | ppm
Sample #: | Grid East |  | E | Grid North |  | N | Type: | near source float |  |  | Geochem Results
L840517 | UTM: | 605644 | E | UTM: | 6932049 | N | Sample Width: |  | Zone: | XIII | Ag | ppm
Sampler: | Elevation: |  | m |  |  |  | Dimension: |  |  |  | Au | ppm
M.Kammerer | Comments: | 27 pieces weathered sulphide vein material, fist to gourd sized within 4m, up 90% aspy. One larger piece 20X17X9cm (sampled) | [9 empty] | ppm
Date: | [11 empty] | ppm
2012-06-29 | [11 empty] | ppm
Sample #: | Grid East |  | E | Grid North |  | N | Type: | near source float |  |  | Geochem Results
L840518 | UTM: | 605652 | E | UTM: | 6932055 | N | Sample Width: |  | Zone: | XIII | Ag | ppm
Sampler: | Elevation: |  | m |  |  |  | Dimension: |  |  |  | Au | ppm
M.Kammerer | Comments: | 30 pieces weathered sulphide vein material, average fist sized with several larger fragments of massive aspy up to 18X18X9cm. | [9 empty] | ppm
Date: | [11 empty] | ppm
2012-06-29 | [11 empty] | ppm
Sample #: | Grid East |  | E | Grid North |  | N | Type: | near source float |  |  | Geochem Results
L840519 | UTM: | 605652 | E | UTM: | 6932055 | N | Sample Width: |  | Zone: | XIII | Ag | ppm
Sampler: | Elevation: |  | m |  |  |  | Dimension: |  |  |  | Au | ppm
M.Kammerer | Comments: | Fine graned quartz with fine disseminated sulphide and seams of sc coated cavities. Sample represents lower grade vein material. | [9 empty] | ppm
Date: | [11 empty] | ppm
2012-06-29 | [11 empty] | ppm
Sample #: | Grid East |  | E | Grid North |  | N | Type: | near source float |  |  | Geochem Results
L840520 | UTM: | 605477 | E | UTM: | 6931956 | N | Sample Width: |  | Zone: | XIII | Ag | ppm
Sampler: | Elevation: |  | m |  |  |  | Dimension: |  |  |  | Au | ppm
M.Kammerer | Comments: | Pervasively weathered, cavity filled sulphide with abundant sc pods and possible gn (very heavy). 4 pieces fist to gourd sized. | [9 empty] | ppm
Date: | [11 empty] | ppm
2012-06-28 | [11 empty] | ppm
Sample #: | Grid East |  | E | Grid North |  | N | Type: | talus float |  |  | Geochem Results
L840521 | UTM: | 602445 | E | UTM: | 6932131 | N | Sample Width: |  | Zone: | Euclid | Ag | ppm
Sampler: | Elevation: |  | m |  |  |  | Dimension: |  |  |  | Au | ppm
M.Kammerer | Comments: | Rusty weathering grey, calcareous mafic dyke float with trace disseminated sulphide and weathered, friable green mineral (sc?). | [9 empty] | ppm
Date: | [11 empty] | ppm
2012-07-01 | [11 empty] | ppm
Sample #: | Grid East |  | E | Grid North |  | N | Type: | talus float |  |  | Geochem Results
L840522 | UTM: | 602522 | E | UTM: | 6932095 | N | Sample Width: |  | Zone: | Euclid | Ag | ppm
Sampler: | Elevation: |  | m |  |  |  | Dimension: |  |  |  | Au | ppm
M.Kammerer | Comments: | Intensely silica altered chert with abundant empty pyrite cubes, and blebs of rotted grey material (sulphide?). 2 only found within gossanous talus slope above anomalous soils sample(Ag-Pb). | [9 empty] | ppm
Date: | [11 empty] | ppm
2012-07-01 | [11 empty] | ppm
Sample #: | Grid East |  | E | Grid North |  | N | Type: | talus float |  |  | Geochem Results
L840523 | UTM: | 602528 | E | UTM: | 6932121 | N | Sample Width: |  | Zone: | Euclid | Ag | ppm
Sampler: | Elevation: |  | m |  |  |  | Dimension: |  |  |  | Au | ppm
M.Kammerer | Comments: | Grey chert crackle breccia with yellow alteration. Locally common on large gossanous talus slope. | [9 empty] | ppm
Date: | [11 empty] | ppm
2012-07-01 | [11 empty] | ppm
Sample #: | Grid East |  | E | Grid North |  | N | Type: | talus float |  |  | Geochem Results
L840524 | UTM: | 602535 | E | UTM: | 6932131 | N | Sample Width: |  | Zone: | Euclid | Ag | ppm
Sampler: | Elevation: |  | m |  |  |  | Dimension: |  |  |  | Au | ppm
M.Kammerer | Comments: | Chert float with very strong yellow coatings and fine disseminated cavities. | [9 empty] | ppm
Date: | [11 empty] | ppm
2012-07-01 | [11 empty] | ppm
Sample #: | Grid East |  | E | Grid North |  | N | Type: | talus float |  |  | Geochem Results
L840525 | UTM: | 602552 | E | UTM: | 6932142 | N | Sample Width: |  | Zone: | Euclid | Ag | ppm
Sampler: | Elevation: |  | m |  |  |  | Dimension: |  |  |  | Au | ppm
M.Kammerer | Comments: | Bright yellow altered float (rock type?) with thick coatings, abundant cavities and possible trace anglesite. Not common. | [9 empty] | ppm
Date: | [11 empty] | ppm
2012-07-01 | [11 empty] | ppm
Sample #: | Grid East |  | E | Grid North |  | N | Type: | bedrock discrete grab |  |  | Geochem Results
L840526 | UTM: | 602616 | E | UTM: | 6931841 | N | Sample Width: |  | Zone: | Euclid | Ag | ppm
Sampler: | Elevation: |  | m |  |  |  | Dimension: |  |  |  | Au | ppm
M.Kammerer | Comments: | Fault shattered, pervasively green and yellow stained shale. Fault feature in bedrock o.c. (120/70) of shale unit sampled last year lower on slope. | [9 empty] | ppm
Date: | [11 empty] | ppm
2012-07-01 | [11 empty] | ppm
Sample #: | Grid East |  | E | Grid North |  | N | Type: | bedrock discrete grab |  |  | Geochem Results
L840527 | UTM: | 602622 | E | UTM: | 6931842 | N | Sample Width: |  | Zone: | Euclid | Ag | ppm
Sampler: | Elevation: |  | m |  |  |  | Dimension: |  |  |  | Au | ppm
M.Kammerer | Comments: | Fault shattered, pervasively green and yellow stained shale. 10 cm section right up against fault surface, more intensely altered than surrounding material. | [9 empty] | ppm
Date: | [11 empty] | ppm
2012-07-01 | [11 empty] | ppm
Sample #: | Grid East |  | E | Grid North |  | N | Type: | float |  |  | Geochem Results
L840528 | UTM: | 603184 | E | UTM: | 6932882 | N | Sample Width: |  | Zone: | Euclid NE | Ag | ppm
Sampler: | Elevation: |  | m |  |  |  | Dimension: |  |  |  | Au | ppm
M.Kammerer | Comments: | Grainy qz vein with <5% py + trace gn. 1 float frag found, 6cm TW. Several other rusty boulders found nearby: qz with py only, chert with FDS (fine diss sulph). Thin veg slope over patch sub-crop and talus. | [9 empty] | ppm
Date: | [11 empty] | ppm
2012-07-02 | [11 empty] | ppm
Sample #: | Grid East |  | E | Grid North |  | N | Type: | talus float grab |  |  | Geochem Results
L840529 | UTM: | 603184 | E | UTM: | 6932850 | N | Sample Width: |  | Zone: | Euclid NE | Ag | ppm
Sampler: | Elevation: |  | m |  |  |  | Dimension: |  |  |  | Au | ppm
M.Kammerer | Comments: | Grainy qz vein talus with pervasive yellow alteration. Few small pieces found in rusty talus patch ~10X10m. | [9 empty] | ppm
Date: | [11 empty] | ppm
2012-07-02 | [11 empty] | ppm
Sample #: | Grid East |  | E | Grid North |  | N | Type: | talus float grab |  |  | Geochem Results
L840530 | UTM: | 603079 | E | UTM: | 6932882 | N | Sample Width: |  | Zone: | Euclid NE | Ag | ppm
Sampler: | Elevation: |  | m |  |  |  | Dimension: |  |  |  | Au | ppm
M.Kammerer | Comments: | Grainy qz with fine diss grey sulph, and soft white mineral with fine radial crystals. 1 only 15cm diam, but found near several cobbles of Fe altered chert. | [9 empty] | ppm
Date: | [11 empty] | ppm
2012-07-03 | [11 empty] | ppm
Sample #: | Grid East |  | E | Grid North |  | N | Type: | bedrock chip 0.02m |  |  | Geochem Results
L840531 | UTM: | 603087 | E | UTM: | 6932888 | N | Sample Width: |  | Zone: | Euclid NE | Ag | ppm
Sampler: | Elevation: |  | m |  |  |  | Dimension: |  |  |  | Au | ppm
M.Kammerer | Comments: | Qz + aspy vein in BR. Max width 24cm over 3m OC. This sample represents 2cm thickness of aspy >50%. | [9 empty] | ppm
Date: | [11 empty] | ppm
2012-07-03 | [11 empty] | ppm
Sample #: | Grid East |  | E | Grid North |  | N | Type: | bedrock chip 0.22m |  |  | Geochem Results
L840532 | UTM: | 603087 | E | UTM: | 6932888 | N | Sample Width: |  | Zone: | Euclid NE | Ag | ppm
Sampler: | Elevation: |  | m |  |  |  | Dimension: |  |  |  | Au | ppm
M.Kammerer | Comments: | Qz + aspy vein in BR. Max width 24cm over 3m OC. This sample represents 22cm of qz with weak diss sulph with chert wallrock inclusions. | [9 empty] | ppm
Date: | [11 empty] | ppm
2012-07-03 | [11 empty] | ppm
Sample #: | Grid East |  | E | Grid North |  | N | Type: | float composite |  |  | Geochem Results
L840533 | UTM: | 603146 | E | UTM: | 6932889 | N | Sample Width: |  | Zone: | Euclid NE | Ag | ppm
Sampler: | Elevation: |  | m |  |  |  | Dimension: |  |  |  | Au | ppm
M.Kammerer | Comments: | 3 small fragments of weathered qz vein with fine diss grey sulph. | [9 empty] | ppm
Date: | [11 empty] | ppm
2012-07-03 | [11 empty] | ppm
Sample #: | Grid East |  | E | Grid North |  | N | Type: | float |  |  | Geochem Results
L840534 | UTM: | 603157 | E | UTM: | 6932881 | N | Sample Width: |  | Zone: | Euclid NE | Ag | ppm
Sampler: | Elevation: |  | m |  |  |  | Dimension: |  |  |  | Au | ppm
M.Kammerer | Comments: | Intensely rusty weathering chert boulder with abundant fine diss sulph (5-50%). Moderately abundant. | [9 empty] | ppm
Date: | [11 empty] | ppm
2012-07-03 | [11 empty] | ppm
Sample #: | Grid East |  | E | Grid North |  | N | Type: | near source float |  |  | Geochem Results
L840535 | UTM: | 605662 | E | UTM: | 6932269 | N | Sample Width: |  | Zone: | XIII | Ag | ppm
Sampler: | Elevation: |  | m |  |  |  | Dimension: |  |  |  | Au | ppm
M.Kammerer | Comments: | Grey + white qzt with strong yellow and green staining on fractures. Very abundant material. | [9 empty] | ppm
Date: | [11 empty] | ppm
2012-07-03 | [11 empty] | ppm
Sample #: | Grid East |  | E | Grid North |  | N | Type: | talus near source float |  |  | Geochem Results
L840536 | UTM: | 605424 | E | UTM: | 6932256 | N | Sample Width: |  | Zone: | XIII | Ag | ppm
Sampler: | Elevation: |  | m |  |  |  | Dimension: |  |  |  | Au | ppm
M.Kammerer | Comments: | Massive sulphide boulders (aspy 85%, py 10%, gn 5%) up to 15cm TW, within prominent gossanous talus patch (4X15m) of rusty pyroclastics. 4 boulders + 15 cobbles. | [9 empty] | ppm
Date: | [11 empty] | ppm
2012-07-03 | [11 empty] | ppm
Sample #: | Grid East |  | E | Grid North |  | N | Type: | talus near source float |  |  | Geochem Results
L840537 | UTM: | 605424 | E | UTM: | 6932256 | N | Sample Width: |  | Zone: | XIII | Ag | ppm
Sampler: | Elevation: |  | m |  |  |  | Dimension: |  |  |  | Au | ppm
M.Kammerer | Comments: | Pumicey, cavity filled weathered vein material with Li and sc staining. Moderately abundant within gossanous patch. | [9 empty] | ppm
Date: | [11 empty] | ppm
2012-07-03 | [11 empty] | ppm
Sample #: | Grid East |  | E | Grid North |  | N | Type: | talus near source float |  |  | Geochem Results
L840538 | UTM: | 605424 | E | UTM: | 6932256 | N | Sample Width: |  | Zone: | XIII | Ag | ppm
Sampler: | Elevation: |  | m |  |  |  | Dimension: |  |  |  | Au | ppm
M.Kammerer | Comments: | Chalcedonic qz with abundant Li coated cavities, and grey whispy colouring inside qz (sulph?). Numerous. | [9 empty] | ppm
Date: | [11 empty] | ppm
2012-07-03 | [11 empty] | ppm
Sample #: | Grid East |  | E | Grid North |  | N | Type: | near source float |  |  | Geochem Results
L840539 | UTM: | 605679 | E | UTM: | 6932257 | N | Sample Width: |  | Zone: | XIII | Ag | ppm
Sampler: | Elevation: |  | m |  |  |  | Dimension: |  |  |  | Au | ppm
M.Kammerer | Comments: | Abundant ferricrete fault bx within qzt boulders. Anomalous soil sample CC158849 was taken within rusty fines of ferricrete. Max ferricrete boulder size 1.5X2m. | [9 empty] | ppm
Date: | [11 empty] | ppm
2012-07-03 | [11 empty] | ppm
Sample #: | Grid East |  | E | Grid North |  | N | Type: | trench talus grab |  |  | Geochem Results
L840540 | UTM: | 581949 | E | UTM: | 6946110 | N | Sample Width: |  | Zone: | Owl SW | Ag | ppm
Sampler: | Elevation: |  | m |  |  |  | Dimension: |  |  |  | Au | ppm
M.Kammerer | Comments: | Few chips of silicified shale with strong yellow/green alteration, within predominantly rusty chert talus. | [9 empty] | ppm
Date: | [11 empty] | ppm
2012-07-08 | [11 empty] | ppm
Sample #: | Grid East |  | E | Grid North |  | N | Type: | trench float composite: 2.9 m |  |  | Geochem Results
L840541 | UTM: | 581949 | E | UTM: | 6946110 | N | Sample Width: |  | Zone: | Owl SW | Ag | ppm
Sampler: | Elevation: |  | m |  |  |  | Dimension: |  |  |  | Au | ppm
M.Kammerer | Comments: | Continuation of trench from K191765 for 2.9m south: Intensely rusty chert talus with rare pieces of silicified shale with yellow/green alteration. | [9 empty] | ppm
Date: | [11 empty] | ppm
2012-07-08 | [11 empty] | ppm
Sample #: | Grid East |  | E | Grid North |  | N | Type: | trench talus grab |  |  | Geochem Results
L840542 | UTM: | 581220 | E | UTM: | 6946330 | N | Sample Width: |  | Zone: | Owl SW | Ag | ppm
Sampler: | Elevation: |  | m |  |  |  | Dimension: |  |  |  | Au | ppm
M.Kammerer | Comments: | Intensely yellowed quartz vein fragments 2-3 cm width, with Li and few vugs. Found within rusty horizon in soil profile of trench dug at location of anomalous 2012 soil sample (DD018377, 33.8 g/t Ag). | [9 empty] | ppm
Date: | [11 empty] | ppm
2012-07-09 | [11 empty] | ppm
Sample #: | Grid East |  | E | Grid North |  | N | Type: | trench talus composite |  |  | Geochem Results
L840543 | UTM: | 581626 | E | UTM: | 6946257 | N | Sample Width: |  | Zone: | Owl SW | Ag | ppm
Sampler: | Elevation: |  | m |  |  |  | Dimension: |  |  |  | Au | ppm
M.Kammerer | Comments: | Composite of numerous small fragments of intensely altered chert (yellow/green alteration) from discrete zone within shallow trench. | [9 empty] | ppm
Date: | [11 empty] | ppm
2012-07-09 | [11 empty] | ppm
Sample #: | Grid East |  | E | Grid North |  | N | Type: | trench talus composite |  |  | Geochem Results
L840544 | UTM: | 581626 | E | UTM: | 6946257 | N | Sample Width: |  | Zone: | Owl SW | Ag | ppm
Sampler: | Elevation: |  | m |  |  |  | Dimension: |  |  |  | Au | ppm
M.Kammerer | Comments: | Few small fragments of qz vein with weathered sulphide, Li, and few small cavities, found in discrete zone within trench. | [9 empty] | ppm
Date: | [11 empty] | ppm
2012-07-09 | [11 empty] | ppm
Sample #: | Grid East |  | E | Grid North |  | N | Type: | trench talus composite |  |  | Geochem Results
L840545 | UTM: | 581630 | E | UTM: | 6946256 | N | Sample Width: |  | Zone: | Owl SW | Ag | ppm
Sampler: | Elevation: |  | m |  |  |  | Dimension: |  |  |  | Au | ppm
M.Kammerer | Comments: | Numerous fist sized fragments of intensely altered chert found in discrete zone within shallow trench. | [9 empty] | ppm
Date: | [11 empty] | ppm
2012-07-09 | [11 empty] | ppm
Sample #: | Grid East |  | E | Grid North |  | N | Type: | trench talus composite |  |  | Geochem Results
L840546 | UTM: | 581633 | E | UTM: | 6946255 | N | Sample Width: |  | Zone: | Owl SW | Ag | ppm
Sampler: | Elevation: |  | m |  |  |  | Dimension: |  |  |  | Au | ppm
M.Kammerer | Comments: | Numerous fragments of intensely yellowed quartz vein (1.5cm width) with thin seams of possible rotted sulphide, and intensely altered chert fragments. | [9 empty] | ppm
Date: | [11 empty] | ppm
2012-07-09 | [11 empty] | ppm
Sample #: | Grid East |  | E | Grid North |  | N | Type: | trench talus grab |  |  | Geochem Results
L840547 | UTM: | 581639 | E | UTM: | 6946252 | N | Sample Width: |  | Zone: | Owl SW | Ag | ppm
Sampler: | Elevation: |  | m |  |  |  | Dimension: |  |  |  | Au | ppm
M.Kammerer | Comments: | Intensely altered chert fragments, numerous found in discrete zone within shallow trench. | [9 empty] | ppm
Date: | [11 empty] | ppm
2012-07-09 | [11 empty] | ppm
Sample #: | Grid East |  | E | Grid North |  | N | Type: | float grab |  |  | Geochem Results
L840551 | UTM: | 625501 | E | UTM: | 6917128 | N | Sample Width: |  | Zone: | Ku | Ag | ppm
Sampler: | Elevation: |  | m |  |  |  | Dimension: |  |  |  | Au | ppm
M.Kammerer | Comments: | qz vein with green meta-sed containing fine grained gn. Few cobbles found within meta-sed felsenmeer | [9 empty] | ppm
Date: | [11 empty] | ppm
2012-07-12 | [11 empty] | ppm
Sample #: | Grid East |  | E | Grid North |  | N | Type: | composite chip from single large boulder |  |  | Geochem Results
L840552 | UTM: | 625518 | E | UTM: | 6917184 | N | Sample Width: |  | Zone: | Ku | Ag | ppm
Sampler: | Elevation: |  | m |  |  |  | Dimension: |  |  |  | Au | ppm
M.Kammerer | Comments: | Mineralized (gn+sph) skarn boulder within trench - appears to be higher grade than others. | [9 empty] | ppm
Date: | [11 empty] | ppm
2012-07-12 | [11 empty] | ppm
Sample #: | Grid East |  | E | Grid North |  | N | Type: | near source float grab |  |  | Geochem Results
L840553 | UTM: | 625494 | E | UTM: | 6917165 | N | Sample Width: |  | Zone: | Ku | Ag | ppm
Sampler: | Elevation: |  | m |  |  |  | Dimension: |  |  |  | Au | ppm
M.Kammerer | Comments: | Abundant mineralized skarn boulders within 3X10m area (green, marblized LST with banded and disseminated gn + sph) | [9 empty] | ppm
Date: | [11 empty] | ppm
2012-07-12 | [11 empty] | ppm
Sample #: | Grid East |  | E | Grid North |  | N | Type: | near source float grab |  |  | Geochem Results
L840554 | UTM: | 625496 | E | UTM: | 6917164 | N | Sample Width: |  | Zone: | Ku | Ag | ppm
Sampler: | Elevation: |  | m |  |  |  | Dimension: |  |  |  | Au | ppm
M.Kammerer | Comments: | Top of skarn boulder patch -two large cobbles of pervasively rusty material with strong azurite and malchite staining | [9 empty] | ppm
Date: | [11 empty] | ppm
2012-07-12 | [11 empty] | ppm
Sample #: | Grid East |  | E | Grid North |  | N | Type: | near source float grab |  |  | Geochem Results
L840555 | UTM: | 625468 | E | UTM: | 6917180 | N | Sample Width: |  | Zone: | Ku | Ag | ppm
Sampler: | Elevation: |  | m |  |  |  | Dimension: |  |  |  | Au | ppm
M.Kammerer | Comments: | Third area of abundant skarn boulders, but with apparently weaker mineralization. Few cobbles moderately mineralized, and many skarnified, but unmineralized. | [9 empty] | ppm
Date: | [11 empty] | ppm
2012-07-12 | [11 empty] | ppm
Sample #: | Grid East |  | E | Grid North |  | N | Type: | near source float grab |  |  | Geochem Results
L840556 | UTM: | 625463 | E | UTM: | 6917157 | N | Sample Width: |  | Zone: | Ku | Ag | ppm
Sampler: | Elevation: |  | m |  |  |  | Dimension: |  |  |  | Au | ppm
M.Kammerer | Comments: | Abundant skarn boulders. Few cobbles moderately mineralized, and many are skarnified but unmineralized. | [9 empty] | ppm
Date: | [11 empty] | ppm
2012-07-12 | [11 empty] | ppm
Sample #: | Grid East |  | E | Grid North |  | N | Type: | near source float grab |  |  | Geochem Results
L840557 | UTM: | 625492 | E | UTM: | 6917154 | N | Sample Width: |  | Zone: | Ku | Ag | ppm
Sampler: | Elevation: |  | m |  |  |  | Dimension: |  |  |  | Au | ppm
M.Kammerer | Comments: | skarn boulder, abundant gn and sph. | [9 empty] | ppm
Date: | [11 empty] | ppm
2012-07-12 | [11 empty] | ppm
Sample #: | Grid East |  | E | Grid North |  | N | Type: | near source float grab |  |  | Geochem Results
L840558 | UTM: | 625959 | E | UTM: | 6917108 | N | Sample Width: |  | Zone: | Ku | Ag | ppm
Sampler: | Elevation: |  | m |  |  |  | Dimension: |  |  |  | Au | ppm
M.Kammerer | Comments: | Rusty weathering light green rock (epidote?) with strong Li and mmg staining. | [9 empty] | ppm
Date: | [11 empty] | ppm
2012-07-12 | [11 empty] | ppm
Sample #: | Grid East |  | E | Grid North |  | N | Type: | near source float grab |  |  | Geochem Results
L840559 | UTM: | 625732 | E | UTM: | 6917124 | N | Sample Width: |  | Zone: | Ku | Ag | ppm
Sampler: | Elevation: |  | m |  |  |  | Dimension: |  |  |  | Au | ppm
M.Kammerer | Comments: | Very rusty weathering pale green meta-sed with flecks of py and pyhr (<5%). Few near source cobbles. | [9 empty] | ppm
Date: | [11 empty] | ppm
2012-07-12 | [11 empty] | ppm
Sample #: | Grid East |  | E | Grid North |  | N | Type: | near source float selective grab |  |  | Geochem Results
L840560 | UTM: | 625707 | E | UTM: | 6917156 | N | Sample Width: |  | Zone: | Ku | Ag | ppm
Sampler: | Elevation: |  | m |  |  |  | Dimension: |  |  |  | Au | ppm
M.Kammerer | Comments: | Selective sampled from 1.5 m wide rusty zone in meta-sed: discrete lenses of sc and mal stained material within several fragments | [9 empty] | ppm
Date: | [11 empty] | ppm
2012-07-12 | [11 empty] | ppm
Sample #: | Grid East |  | E | Grid North |  | N | Type: | near source float selective composite |  |  | Geochem Results
L840561 | UTM: | 625513 | E | UTM: | 6917212 | N | Sample Width: |  | Zone: | Ku | Ag | ppm
Sampler: | Elevation: |  | m |  |  |  | Dimension: |  |  |  | Au | ppm
M.Kammerer | Comments: | Intensely rusty weathering dark to mid-green mafic dyke with local pods of mzn: fine pyrhotite, mal stains, sc crusts (?). Three meter wide area. Sample is composite of fragments with observed mineralization. | [9 empty] | ppm
Date: | [11 empty] | ppm
2012-07-13 | [11 empty] | ppm
Sample #: | Grid East |  | E | Grid North |  | N | Type: | float |  |  | Geochem Results
L840562 | UTM: | 625514 | E | UTM: | 6917964 | N | Sample Width: |  | Zone: | Ku | Ag | ppm
Sampler: | Elevation: |  | m |  |  |  | Dimension: |  |  |  | Au | ppm
M.Kammerer | Comments: | White qz with dark grey wispy wallrock inclusions, fine grey sulphide <5%, py, trace chalco, mild green/yellow stains. One only in solifluction lobe surrounded by vegetation. | [9 empty] | ppm
Date: | [11 empty] | ppm
2012-07-13 | [11 empty] | ppm
Sample #: | Grid East |  | E | Grid North |  | N | Type: | float |  |  | Geochem Results
L840563 | UTM: | 625581 | E | UTM: | 6919297 | N | Sample Width: |  | Zone: | Ku | Ag | ppm
Sampler: | Elevation: |  | m |  |  |  | Dimension: |  |  |  | Au | ppm
M.Kammerer | Comments: | Several cobbles of pervasively dark rusty, intensely altered rock with moderately abundant medium crystaline gn, abundant anglesite, and an acicular, fibrous looking mineral. Strong efforvessence locally. Dug up from soil sample with anomalous Pb. No o.c. in area - deep organics and vegetation. | [9 empty] | ppm
Date: | [11 empty] | ppm
2012-07-14 | [11 empty] | ppm
Sample #: | Grid East |  | E | Grid North |  | N | Type: | float |  |  | Geochem Results
L840564 | UTM: | 625183 | E | UTM: | 6919999 | N | Sample Width: |  | Zone: | Ku | Ag | ppm
Sampler: | Elevation: |  | m |  |  |  | Dimension: |  |  |  | Au | ppm
M.Kammerer | Comments: | Two cobbles of intensely Fe altered rock with fine blebby sulphide 10-20%, and weathered grey material in cavities. Found within frost boil on flat ridge. Nearby bedrock is andesitic dyke. | [9 empty] | ppm
Date: | [11 empty] | ppm
2012-07-14 | [11 empty] | ppm
Sample #: | Grid East |  | E | Grid North |  | N | Type: | talus composite: 1.8m |  |  | Geochem Results
L840565 | UTM: | 611365 | E | UTM: | 6924822 | N | Sample Width: |  | Zone: | Weld (XIV) | Ag | ppm
Sampler: | Elevation: |  | m |  |  |  | Dimension: |  |  |  | Au | ppm
M.Kammerer | Comments: | Rusty chert talus, silicified. Near source. | [9 empty] | ppm
Date: | [11 empty] | ppm
2012-07-15 | [11 empty] | ppm
Sample #: | Grid East |  | E | Grid North |  | N | Type: | talus composite: 0.7m gouge |  |  | Geochem Results
L840566 | UTM: | 611365 | E | UTM: | 6924822 | N | Sample Width: |  | Zone: | Weld (XIV) | Ag | ppm
Sampler: | Elevation: |  | m |  |  |  | Dimension: |  |  |  | Au | ppm
M.Kammerer | Comments: | Fault gouge. Bleached light green, and rusty. | [9 empty] | ppm
Date: | [11 empty] | ppm
2012-07-15 | [11 empty] | ppm
Sample #: | Grid East |  | E | Grid North |  | N | Type: | talus composite: 0.9m |  |  | Geochem Results
L840567 | UTM: | 611365 | E | UTM: | 6924822 | N | Sample Width: |  | Zone: | Weld (XIV) | Ag | ppm
Sampler: | Elevation: |  | m |  |  |  | Dimension: |  |  |  | Au | ppm
M.Kammerer | Comments: | Rusty chert talus, silicified, Li & mng staining. Near source. | [9 empty] | ppm
Date: | [11 empty] | ppm
2012-07-15 | [11 empty] | ppm
Sample #: | Grid East |  | E | Grid North |  | N | Type: | float grab |  |  | Geochem Results
L840568 | UTM: | 612740 | E | UTM: | 6925848 | N | Sample Width: |  | Zone: | Weld (XIV) | Ag | ppm
Sampler: | Elevation: |  | m |  |  |  | Dimension: |  |  |  | Au | ppm
M.Kammerer | Comments: | Shallow trench near anom soil CC157444: several <fist sized pervasively limonitic float rocks | [9 empty] | ppm
Date: | [11 empty] | ppm
2012-07-16 | [11 empty] | ppm
Sample #: | Grid East |  | E | Grid North |  | N | Type: | float grab |  |  | Geochem Results
L840569 | UTM: | 612760 | E | UTM: | 6925873 | N | Sample Width: |  | Zone: | Weld (XIV) | Ag | ppm
Sampler: | Elevation: |  | m |  |  |  | Dimension: |  |  |  | Au | ppm
M.Kammerer | Comments: | Pale green float vein material. Intensely vuggy and pitted, trace fine grey sulphide, and empty gn cavities. 3 large cobbles and egg to fist sized fragments at foot of short slope. Snowpatch directly above in inferred source area. | [9 empty] | ppm
Date: | [11 empty] | ppm
2012-07-16 | [11 empty] | ppm
Sample #: | Grid East |  | E | Grid North |  | N | Type: | float grab |  |  | Geochem Results
L840570 | UTM: | 612760 | E | UTM: | 6925873 | N | Sample Width: |  | Zone: | Weld (XIV) | Ag | ppm
Sampler: | Elevation: |  | m |  |  |  | Dimension: |  |  |  | Au | ppm
M.Kammerer | Comments: | Pale green float vein material. Intensely vuggy and pitted, trace fine grey sulphide, and empty gn cavities. 3 large cobbles and egg to fist sized fragments at foot of short slope. Snowpatch directly above in inferred source area. | [9 empty] | ppm
Date: | [11 empty] | ppm
2012-07-16 | [11 empty] | ppm
Sample #: | Grid East |  | E | Grid North |  | N | Type: | bedrock chip: 0.8m |  |  | Geochem Results
L840571 | UTM: | 612609 | E | UTM: | 6925870 | N | Sample Width: |  | Zone: | Weld (XIV) | Ag | ppm
Sampler: | Elevation: |  | m |  |  |  | Dimension: |  |  |  | Au | ppm
M.Kammerer | Comments: | Pale grey/green clay altered soft fault rock with pods of intense Li, trace mal staining. | [9 empty] | ppm
Date: | [11 empty] | ppm
2012-07-16 | [11 empty] | ppm
Sample #: | Grid East |  | E | Grid North |  | N | Type: | bedrock chip: 1.10m |  |  | Geochem Results
L840572 | UTM: | 612609 | E | UTM: | 6925870 | N | Sample Width: |  | Zone: | Weld (XIV) | Ag | ppm
Sampler: | Elevation: |  | m |  |  |  | Dimension: |  |  |  | Au | ppm
M.Kammerer | Comments: | Pervasively Li altered soft fault rock. | [9 empty] | ppm
Date: | [11 empty] | ppm
2012-07-16 | [11 empty] | ppm
Sample #: | Grid East |  | E | Grid North |  | N | Type: | bedrock chip: 0.9m |  |  | Geochem Results
L840573 | UTM: | 612609 | E | UTM: | 6925870 | N | Sample Width: |  | Zone: | Weld (XIV) | Ag | ppm
Sampler: | Elevation: |  | m |  |  |  | Dimension: |  |  |  | Au | ppm
M.Kammerer | Comments: | Rusty chert chips | [9 empty] | ppm
Date: | [11 empty] | ppm
2012-07-16 | [11 empty] | ppm
Sample #: | Grid East |  | E | Grid North |  | N | Type: | composite chip from single float boulder |  |  | Geochem Results
L840574 | UTM: | 611703 | E | UTM: | 6927091 | N | Sample Width: |  | Zone: | Weld (XIV) | Ag | ppm
Sampler: | Elevation: |  | m |  |  |  | Dimension: |  |  |  | Au | ppm
M.Kammerer | Comments: | Quartz vein boulder 75X34X25cm: pervasively rusty with yellow, orange and red rust, common blebs of galena, rotted grey galena and anglesite. | [9 empty] | ppm
Date: | [11 empty] | ppm
2012-07-17 | [11 empty] | ppm
Sample #: | Grid East |  | E | Grid North |  | N | Type: | float grab composite |  |  | Geochem Results
L840575 | UTM: | 611667 | E | UTM: | 6927096 | N | Sample Width: |  | Zone: | Weld (XIV) | Ag | ppm
Sampler: | Elevation: |  | m |  |  |  | Dimension: |  |  |  | Au | ppm
M.Kammerer | Comments: | Semi-massive galena largely weathered to anglesite, strong green coatings and layers within rock. Numerous fragments (~30) walnut to fist sized from gopher-hole diggings. | [9 empty] | ppm
Date: | [11 empty] | ppm
2012-07-16 | [11 empty] | ppm
Sample #: | Grid East |  | E | Grid North |  | N | Type: | near source float |  |  | Geochem Results
L840576 | UTM: | 611716 | E | UTM: | 6927093 | N | Sample Width: |  | Zone: | Weld (XIV) | Ag | ppm
Sampler: | Elevation: |  | m |  |  |  | Dimension: |  |  |  | Au | ppm
M.Kammerer | Comments: | Weathered vein material, fist sized, intense yellow staining. | [9 empty] | ppm
Date: | [11 empty] | ppm
2012-07-17 | [11 empty] | ppm
Sample #: | Grid East |  | E | Grid North |  | N | Type: | near source grab |  |  | Geochem Results
L840577 | UTM: | 611450 | E | UTM: | 6924887.67 | N | Sample Width: |  | Zone: | Weld (XIV) | Ag | ppm
Sampler: | Elevation: |  | m |  |  |  | Dimension: |  |  |  | Au | ppm
M.Kammerer | Comments: | Few fragments of limonitic material coming up from trench ~20 NE of vein exposure at trench-2. Trench not completed, but appears to be on top of vein. | [9 empty] | ppm
Date: | [11 empty] | ppm
2012-07-15 | [11 empty] | ppm
Sample #: | Grid East |  | E | Grid North |  | N | Type: | composite chip from single float boulder |  |  | Geochem Results
L840578 | UTM: | 611703 | E | UTM: | 6927091 | N | Sample Width: |  | Zone: | Weld (XIV) | Ag | ppm
Sampler: | Elevation: |  | m |  |  |  | Dimension: |  |  |  | Au | ppm
M.Kammerer | Comments: | Quartz vein boulder 30X20X15cm: pervasively rusty with yellow, orange and red rust, common blebs of galena, rotted grey galena and anglesite, intense fine crackle texture. | [9 empty] | ppm
Date: | [11 empty] | ppm
2012-07-17 | [11 empty] | ppm
Sample #: | Grid East |  | E | Grid North |  | N | Type: | composite chip from single float boulder |  |  | Geochem Results
L840579 | UTM: | 611703 | E | UTM: | 6927091 | N | Sample Width: |  | Zone: | Weld (XIV) | Ag | ppm
Sampler: | Elevation: |  | m |  |  |  | Dimension: |  |  |  | Au | ppm
M.Kammerer | Comments: | Quartz vein boulder 50X40X27cm: pervasive dark red and orange rust, abundant vugs and blebby galena, soft grey clasts: wallrock inclusions or weathered gn? | [9 empty] | ppm
Date: | [11 empty] | ppm
2012-07-17 | [11 empty] | ppm
Sample #: | Grid East |  | E | Grid North |  | N | Type: | composite chip from single float boulder |  |  | Geochem Results
L840580 | UTM: | 611703 | E | UTM: | 6927091 | N | Sample Width: |  | Zone: | Weld (XIV) | Ag | ppm
Sampler: | Elevation: |  | m |  |  |  | Dimension: |  |  |  | Au | ppm
M.Kammerer | Comments: | Quartz vein boulder 40X40X32cm: vuggy, blebby galena, local yellow and green staining. | [9 empty] | ppm
Date: | [11 empty] | ppm
2012-07-17 | [11 empty] | ppm
Sample #: | Grid East |  | E | Grid North |  | N | Type: | composite chip from single float boulder |  |  | Geochem Results
L840581 | UTM: | 611703 | E | UTM: | 6927091 | N | Sample Width: |  | Zone: | Weld (XIV) | Ag | ppm
Sampler: | Elevation: |  | m |  |  |  | Dimension: |  |  |  | Au | ppm
M.Kammerer | Comments: | Quartz vein boulder 65X45X50cm: vuggy, blebby galena, local yellow and green staining. | [9 empty] | ppm
Date: | [11 empty] | ppm
2012-07-17 | [11 empty] | ppm
Sample #: | Grid East |  | E | Grid North |  | N | Type: | near source float |  |  | Geochem Results
L840582 | UTM: | 611716 | E | UTM: | 6927093 | N | Sample Width: |  | Zone: | Weld (XIV) | Ag | ppm
Sampler: | Elevation: |  | m |  |  |  | Dimension: |  |  |  | Au | ppm
M.Kammerer | Comments: | Semi-massive galena, one gourd sized fragment + several smaller pieces. | [9 empty] | ppm
Date: | [11 empty] | ppm
2012-07-17 | [11 empty] | ppm
Sample #: | Grid East |  | E | Grid North |  | N | Type: | Float composite across 4.3 m |  |  | Geochem Results
L840583 | UTM: | 611716 | E | UTM: | 6927093 | N | Sample Width: |  | Zone: | Weld (XIV) | Ag | ppm
Sampler: | Elevation: |  | m |  |  |  | Dimension: |  |  |  | Au | ppm
M.Kammerer | Comments: | Rusty chert chips + vein material with mostly weathered out sulphide. | [9 empty] | ppm
Date: | [11 empty] | ppm
2012-07-17 | [11 empty] | ppm
Sample #: | Grid East |  | E | Grid North |  | N | Type: | Float composite across 1.1 m |  |  | Geochem Results
L840584 | UTM: | 611716 | E | UTM: | 6927093 | N | Sample Width: |  | Zone: | Weld (XIV) | Ag | ppm
Sampler: | Elevation: |  | m |  |  |  | Dimension: |  |  |  | Au | ppm
M.Kammerer | Comments: | Rusty chert chips + vein material with mostly weathered out sulphide. | [9 empty] | ppm
Date: | [11 empty] | ppm
2012-07-17 | [11 empty] | ppm
Sample #: | Grid East |  | E | Grid North |  | N | Type: | float |  |  | Geochem Results
L840585 | UTM: | 611523 | E | UTM: | 6927086 | N | Sample Width: |  | Zone: | Weld (XIV) | Ag | ppm
Sampler: | Elevation: |  | m |  |  |  | Dimension: |  |  |  | Au | ppm
M.Kammerer | Comments: | Pervasively limonitc fault bx found in 1X3m kill zone roughly along strike of vein. | [9 empty] | ppm
Date: | [11 empty] | ppm
2012-07-17 | [11 empty] | ppm
Sample #: | Grid East |  | E | Grid North |  | N | Type: | bedrock chip: 1.0m |  |  | Geochem Results
L840586 | UTM: | 611699 | E | UTM: | 6927092 | N | Sample Width: |  | Zone: | Weld (XIV) | Ag | ppm
Sampler: | Elevation: |  | m |  |  |  | Dimension: |  |  |  | Au | ppm
M.Kammerer | Comments: | Rusty chert wallrock. | [9 empty] | ppm
Date: | [11 empty] | ppm
2012-07-17 | [11 empty] | ppm
Sample #: | Grid East |  | E | Grid North |  | N | Type: | bedrock chip: 0.1m |  |  | Geochem Results
L840587 | UTM: | 611699 | E | UTM: | 6927092 | N | Sample Width: |  | Zone: | Weld (XIV) | Ag | ppm
Sampler: | Elevation: |  | m |  |  |  | Dimension: |  |  |  | Au | ppm
M.Kammerer | Comments: | Rusty fine fault gouge. | [9 empty] | ppm
Date: | [11 empty] | ppm
2012-07-17 | [11 empty] | ppm
Sample #: | Grid East |  | E | Grid North |  | N | Type: | bedrock chip: 2.0m |  |  | Geochem Results
L840588 | UTM: | 611699 | E | UTM: | 6927092 | N | Sample Width: |  | Zone: | Weld (XIV) | Ag | ppm
Sampler: | Elevation: |  | m |  |  |  | Dimension: |  |  |  | Au | ppm
M.Kammerer | Comments: | Rusty chert, few seams of pervasively Fe altered rock. | [9 empty] | ppm
Date: | [11 empty] | ppm
2012-07-17 | [11 empty] | ppm
Sample #: | Grid East |  | E | Grid North |  | N | Type: | near source float |  |  | Geochem Results
L840589 | UTM: | 611716 | E | UTM: | 6927093 | N | Sample Width: |  | Zone: | Weld (XIV) | Ag | ppm
Sampler: | Elevation: |  | m |  |  |  | Dimension: |  |  |  | Au | ppm
M.Kammerer | Comments: | Semi-massive galena with clasts of wallrock, and halos of strong lime/yellow staining. One only like this. | [9 empty] | ppm
Date: | [11 empty] | ppm
2012-07-17 | [11 empty] | ppm
Sample #: | Grid East |  | E | Grid North |  | N | Type: | near source float grab |  |  | Geochem Results
L840590 | UTM: | 612297 | E | UTM: | 6927177 | N | Sample Width: |  | Zone: | Weld (XIV) | Ag | ppm
Sampler: | Elevation: |  | m |  |  |  | Dimension: |  |  |  | Au | ppm
M.Kammerer | Comments: | Few pervasively Fe altered fault rocks within small rusty patch in N/S striking recessive channel. | [9 empty] | ppm
Date: | [11 empty] | ppm
2012-07-18 | [11 empty] | ppm
Sample #: | Grid East |  | E | Grid North |  | N | Type: | near source float |  |  | Geochem Results
L840591 | UTM: | 611716 | E | UTM: | 6927093 | N | Sample Width: |  | Zone: | Weld (XIV) | Ag | ppm
Sampler: | Elevation: |  | m |  |  |  | Dimension: |  |  |  | Au | ppm
M.Kammerer | Comments: | Vuggy qz with abundant blebby gn + ang, intense Li and very intense bright yellow residue. 4 pieces fist sized. | [9 empty] | ppm
Date: | [11 empty] | ppm
2012-07-17 | [11 empty] | ppm
Sample #: | Grid East |  | E | Grid North |  | N | Type: | float |  |  | Geochem Results
L840592 | UTM: | 625968 | E | UTM: | 6921375 | N | Sample Width: |  | Zone: | XV | Ag | ppm
Sampler: | Elevation: |  | m |  |  |  | Dimension: |  |  |  | Au | ppm
M.Kammerer | Comments: | White quartz vein with few small vugs, Li and tope crusts within vugs (ang or smi??). One only gourd sized frag within bouldery siltstone/quartzite felsenmeer. This exposure extends the length of the Zn Pb anomaly (3 samples). | [9 empty] | ppm
Date: | [11 empty] | ppm
2012-07-19 | [11 empty] | ppm
Sample #: | Grid East |  | E | Grid North |  | N | Type: | bedrock grab |  |  | Geochem Results
L840593 | UTM: | 626418 | E | UTM: | 6920215 | N | Sample Width: |  | Zone: | XV | Ag | ppm
Sampler: | Elevation: |  | m |  |  |  | Dimension: |  |  |  | Au | ppm
M.Kammerer | Comments: | Pervasively rusty LST within wide recessive channel. No visible mzn. Very small BR outcrop on knob in centre of RL. | [9 empty] | ppm
Date: | [11 empty] | ppm
2012-07-19 | [11 empty] | ppm
Sample #: | Grid East |  | E | Grid North |  | N | Type: | float |  |  | Geochem Results
L840594 | UTM: | 626572 | E | UTM: | 6919776 | N | Sample Width: |  | Zone: | XV | Ag | ppm
Sampler: | Elevation: |  | m |  |  |  | Dimension: |  |  |  | Au | ppm
M.Kammerer | Comments: | Pervasively altered LST cobble (silicified) with strong Li, mng, trace mal. One only on bouldery thin-veg slope. | [9 empty] | ppm
Date: | [11 empty] | ppm
2012-07-19 | [11 empty] | ppm
Sample #: | Grid East |  | E | Grid North |  | N | Type: | float |  |  | Geochem Results
L840595 | UTM: | 626573 | E | UTM: | 6919754 | N | Sample Width: |  | Zone: | XV | Ag | ppm
Sampler: | Elevation: |  | m |  |  |  | Dimension: |  |  |  | Au | ppm
M.Kammerer | Comments: | Fine grained qz vein with fine sulphide: gn, aspy, py, strong sc. Altered wallrock attached, including gn &Li. Local, strong efforvessence. Skarn boulders observed nearby. | [9 empty] | ppm
Date: | [11 empty] | ppm
2012-07-19 | [11 empty] | ppm
Sample #: | Grid East |  | E | Grid North |  | N | Type: | float |  |  | Geochem Results
L840596 | UTM: | 626639 | E | UTM: | 6919710 | N | Sample Width: |  | Zone: | XV | Ag | ppm
Sampler: | Elevation: |  | m |  |  |  | Dimension: |  |  |  | Au | ppm
M.Kammerer | Comments: | Lime green fine grained marblized LST, tr fine rusty seams. Two cobbles found on steep LST talus/felsenmeer slope. Strong efforvessence. | [9 empty] | ppm
Date: | [11 empty] | ppm
2012-07-19 | [11 empty] | ppm
Sample #: | Grid East |  | E | Grid North |  | N | Type: | float |  |  | Geochem Results
L840597 | UTM: | 613027 | E | UTM: | 6924175 | N | Sample Width: |  | Zone: | Weld (XIV) | Ag | ppm
Sampler: | Elevation: |  | m |  |  |  | Dimension: |  |  |  | Au | ppm
M.Kammerer | Comments: | Medium grained quartz vein fragment with few vugs, Li & yellow coatings, fine grey colouring within qz. One plate sized fragment (~4cm TW) within 20X10m bouldery chert slope on small knob. | [9 empty] | ppm
Date: | [11 empty] | ppm
2012-07-20 | [11 empty] | ppm
Sample #: | Grid East |  | E | Grid North |  | N | Type: | float |  |  | Geochem Results
L840598 | UTM: | 612996 | E | UTM: | 6924151 | N | Sample Width: |  | Zone: | Weld (XIV) | Ag | ppm
Sampler: | Elevation: |  | m |  |  |  | Dimension: |  |  |  | Au | ppm
M.Kammerer | Comments: | Vuggy quartz with with abundant powdery yellow residue within vugs. One fist sized fragment at foot of bouldery chert slope. | [9 empty] | ppm
Date: | [11 empty] | ppm
2012-07-20 | [11 empty] | ppm
Sample #: | Grid East |  | E | Grid North |  | N | Type: | float |  |  | Geochem Results
L840599 | UTM: | 612623 | E | UTM: | 6925862 | N | Sample Width: |  | Zone: | Weld (XIV) | Ag | ppm
Sampler: | Elevation: |  | m |  |  |  | Dimension: |  |  |  | Au | ppm
M.Kammerer | Comments: | Intensely altered limonitic rock, pale, strong mng stains, few vugs. Few large cobbles poking through thin veg. | [9 empty] | ppm
Date: | [11 empty] | ppm
2012-07-20 | [11 empty] | ppm
Sample #: | Grid East |  | E | Grid North |  | N | Type: | Float grab from shallow trench |  |  | Geochem Results
L840600 | UTM: | 625575 | E | UTM: | 6919300 | N | Sample Width: |  | Zone: | XV | Ag | ppm
Sampler: | Elevation: |  | m |  |  |  | Dimension: |  |  |  | Au | ppm
M.Kammerer | Comments: | Qz vein and altered LST wallrock, abundant gn, ang, py, and dark Li, abundant bladed, radial mineral. One pail full of ~fist sized fragments dug up from trench. Talus mixed with deep organics. Abundant limestone/marblized limestone with rusty fractures also found within trench. | [9 empty] | ppm
Date: | [11 empty] | ppm
2012-07-21 | [11 empty] | ppm
Sample #: | Grid East |  | E | Grid North |  | N | Type: | Float grab from shallow trench |  |  | Geochem Results
L840601 | UTM: | 625575 | E | UTM: | 6919300 | N | Sample Width: |  | Zone: | XV | Ag | ppm
Sampler: | Elevation: |  | m |  |  |  | Dimension: |  |  |  | Au | ppm
M.Kammerer | Comments: | Pale green medium crystaline intrusive with abundant medium py, intense rust weathering. <fist sized fragment, one only. | [9 empty] | ppm
Date: | [11 empty] | ppm
2012-07-21 | [11 empty] | ppm
Sample #: | Grid East |  | E | Grid North |  | N | Type: | T-1 Chip: 0.1m (gouge) |  |  | Geochem Results
L840602 | UTM: | 598955 | E | UTM: | 6915246 | N | Sample Width: |  | Zone: | Cirque | Ag | ppm
Sampler: | Elevation: |  | m |  |  |  | Dimension: |  |  |  | Au | ppm
M.Kammerer | Comments: | Bright rusty sandy granitic gouge. | [9 empty] | ppm
Date: | [11 empty] | ppm
2012-07-23 | [11 empty] | ppm
Sample #: | Grid East |  | E | Grid North |  | N | Type: | T-1 Chip: 0.95m (vein) |  |  | Geochem Results
L840603 | UTM: | 598955 | E | UTM: | 6915246 | N | Sample Width: |  | Zone: | Cirque | Ag | ppm
Sampler: | Elevation: |  | m |  |  |  | Dimension: |  |  |  | Au | ppm
M.Kammerer | Comments: | Limonitic weathered quartz vein with abundant empty cavities, locally abundant galena often partly weathered to anglesite | [9 empty] | ppm
Date: | [11 empty] | ppm
2012-07-23 | [11 empty] | ppm
Sample #: | Grid East |  | E | Grid North |  | N | Type: | T-1 Chip: 0.1m (gouge) |  |  | Geochem Results
L840604 | UTM: | 598955 | E | UTM: | 6915246 | N | Sample Width: |  | Zone: | Cirque | Ag | ppm
Sampler: | Elevation: |  | m |  |  |  | Dimension: |  |  |  | Au | ppm
M.Kammerer | Comments: | Bright rusty sandy granitic gouge. | [9 empty] | ppm
Date: | [11 empty] | ppm
2012-07-23 | [11 empty] | ppm
Sample #: | Grid East |  | E | Grid North |  | N | Type: | T-1 Chip: 0.80m (footwall) |  |  | Geochem Results
L840605 | UTM: | 598955 | E | UTM: | 6915246 | N | Sample Width: |  | Zone: | Cirque | Ag | ppm
Sampler: | Elevation: |  | m |  |  |  | Dimension: |  |  |  | Au | ppm
M.Kammerer | Comments: | Footwall granite with intense, pervasive manganese staining and few minor qz veinlets. Rock is pitch black and friable. | [9 empty] | ppm
Date: | [11 empty] | ppm
2012-07-23 | [11 empty] | ppm
Sample #: | Grid East |  | E | Grid North |  | N | Type: | near source float |  |  | Geochem Results
L840606 | UTM: | 598956 | E | UTM: | 6915269 | N | Sample Width: |  | Zone: | Cirque | Ag | ppm
Sampler: | Elevation: |  | m |  |  |  | Dimension: |  |  |  | Au | ppm
M.Kammerer | Comments: | Quartz vein breccia with galena crystals in cavities. Few pieces under vegetation, surrounded by abundant mng stained granite pieces | [9 empty] | ppm
Date: | [11 empty] | ppm
2012-07-23 | [11 empty] | ppm
Sample #: | Grid East |  | E | Grid North |  | N | Type: | near source float |  |  | Geochem Results
L840607 | UTM: | 598955 | E | UTM: | 6915287 | N | Sample Width: |  | Zone: | Cirque | Ag | ppm
Sampler: | Elevation: |  | m |  |  |  | Dimension: |  |  |  | Au | ppm
M.Kammerer | Comments: | Few fragments of weathered vein material <egg sized. | [9 empty] | ppm
Date: | [11 empty] | ppm
2012-07-23 | [11 empty] | ppm
Sample #: | Grid East |  | E | Grid North |  | N | Type: | T-2 Chip: 0.55m (footwall) |  |  | Geochem Results
L840608 | UTM: | 598951 | E | UTM: | 6915293 | N | Sample Width: |  | Zone: | Cirque | Ag | ppm
Sampler: | Elevation: |  | m |  |  |  | Dimension: |  |  |  | Au | ppm
M.Kammerer | Comments: | Footwall granite with intense, pervasive manganese staining. Rock is pitch black and friable. | [9 empty] | ppm
Date: | [11 empty] | ppm
2012-07-24 | [11 empty] | ppm
Sample #: | Grid East |  | E | Grid North |  | N | Type: | T-2 Chip: 0.30m (footwall) |  |  | Geochem Results
L840609 | UTM: | 598951 | E | UTM: | 6915293 | N | Sample Width: |  | Zone: | Cirque | Ag | ppm
Sampler: | Elevation: |  | m |  |  |  | Dimension: |  |  |  | Au | ppm
M.Kammerer | Comments: | Intensely altered, silicified granite with pervasive limonite and manganese staining, spotty galena. | [9 empty] | ppm
Date: | [11 empty] | ppm
2012-07-24 | [11 empty] | ppm
Sample #: | Grid East |  | E | Grid North |  | N | Type: | T-2 Chip: 0.11m (vein) |  |  | Geochem Results
L840610 | UTM: | 598951 | E | UTM: | 6915293 | N | Sample Width: |  | Zone: | Cirque | Ag | ppm
Sampler: | Elevation: |  | m |  |  |  | Dimension: |  |  |  | Au | ppm
M.Kammerer | Comments: | Weathered quartz vein with locally abundant galena, strong Li and manganese coatings, local sc stains. Galena is present in seams or as late fracture fillings. | [9 empty] | ppm
Date: | [11 empty] | ppm
2012-07-24 | [11 empty] | ppm
Sample #: | Grid East |  | E | Grid North |  | N | Type: | T-2 Chip: 0.23m (vein + wallrock inclusions) |  |  | Geochem Results
L840611 | UTM: | 598951 | E | UTM: | 6915293 | N | Sample Width: |  | Zone: | Cirque | Ag | ppm
Sampler: | Elevation: |  | m |  |  |  | Dimension: |  |  |  | Au | ppm
M.Kammerer | Comments: | Mixed quartz vein and altered granitic host, local galena, local sc stains. | [9 empty] | ppm
Date: | [11 empty] | ppm
2012-07-24 | [11 empty] | ppm
Sample #: | Grid East |  | E | Grid North |  | N | Type: | T-2 Chip: 0.30m (gouge) |  |  | Geochem Results
L840612 | UTM: | 598951 | E | UTM: | 6915293 | N | Sample Width: |  | Zone: | Cirque | Ag | ppm
Sampler: | Elevation: |  | m |  |  |  | Dimension: |  |  |  | Au | ppm
M.Kammerer | Comments: | Bright rusty sandy granitic gouge. | [9 empty] | ppm
Date: | [11 empty] | ppm
2012-07-24 | [11 empty] | ppm
Sample #: | Grid East |  | E | Grid North |  | N | Type: | T-2 Chip: 0.80m (hanging wall) |  |  | Geochem Results
L840613 | UTM: | 598951 | E | UTM: | 6915293 | N | Sample Width: |  | Zone: | Cirque | Ag | ppm
Sampler: | Elevation: |  | m |  |  |  | Dimension: |  |  |  | Au | ppm
M.Kammerer | Comments: | Intensely altered granite with pervasive Li staining, some spotty manganese, few quartz stringer veinlets with variable weak to strong mineralization. | [9 empty] | ppm
Date: | [11 empty] | ppm
2012-07-24 | [11 empty] | ppm
Sample #: | Grid East |  | E | Grid North |  | N | Type: | float |  |  | Geochem Results
L840614 | UTM: | 598635 | E | UTM: | 6915746 | N | Sample Width: |  | Zone: | Cirque | Ag | ppm
Sampler: | Elevation: |  | m |  |  |  | Dimension: |  |  |  | Au | ppm
M.Kammerer | Comments: | Fine quartz and rhodochrosite breccia with fine aspy, py, gn, sph. Sulphides =<5%. Within historical float showing with abundant mng stained fragments within 3 m wide steep, rocky slough (or possible blast trench) | [9 empty] | ppm
Date: | [11 empty] | ppm
2012-07-24 | [11 empty] | ppm
Sample #: | Grid East |  | E | Grid North |  | N | Type: | float |  |  | Geochem Results
L840615 | UTM: | 595989 | E | UTM: | 6917646 | N | Sample Width: |  | Zone: | Cody | Ag | ppm
Sampler: | Elevation: |  | m |  |  |  | Dimension: |  |  |  | Au | ppm
M.Kammerer | Comments: | Manganese coated fine grained quartz cobble with abundant very fine aspy, gn and lesser sph. 8 cm TW, 1 only within granite felsenmeer and solifluction. | [9 empty] | ppm
Date: | [11 empty] | ppm
2012-07-25 | [11 empty] | ppm
Sample #: | Grid East |  | E | Grid North |  | N | Type: | float |  |  | Geochem Results
L840616 | UTM: | 596011 | E | UTM: | 6917695 | N | Sample Width: |  | Zone: | Cody | Ag | ppm
Sampler: | Elevation: |  | m |  |  |  | Dimension: |  |  |  | Au | ppm
M.Kammerer | Comments: | Large slab of mng coated fine grained quartz with fine disseminated aspy and lesser blackjack sph. 11 cm TW, one only found at foot of short slope in felsenmeer. | [9 empty] | ppm
Date: | [11 empty] | ppm
2012-07-25 | [11 empty] | ppm
Sample #: | Grid East |  | E | Grid North |  | N | Type: | float |  |  | Geochem Results
L840617 | UTM: | 595965 | E | UTM: | 6917562 | N | Sample Width: |  | Zone: | Cody | Ag | ppm
Sampler: | Elevation: |  | m |  |  |  | Dimension: |  |  |  | Au | ppm
M.Kammerer | Comments: | Intensely manganese stained slab of fine to medium quartz, completely grey with fine sulphide, trace black-jack sph. 25X21X7 cm (7cm TW). 1 only. | [9 empty] | ppm
Date: | [11 empty] | ppm
2012-07-25 | [11 empty] | ppm
Sample #: | Grid East |  | E | Grid North |  | N | Type: | float |  |  | Geochem Results
L840618 | UTM: | 595977 | E | UTM: | 6917521 | N | Sample Width: |  | Zone: | Cody | Ag | ppm
Sampler: | Elevation: |  | m |  |  |  | Dimension: |  |  |  | Au | ppm
M.Kammerer | Comments: | Intensely manganese stained slab of fine to medium quartz, completely grey with fine sulphide: aspy, gn, sph. 70X40X10 cm (10cm TW). Found within flesenmeer/solifluction with several other large vein pieces: four boulders + numerous cobbles and small chips. | [9 empty] | ppm
Date: | [11 empty] | ppm
2012-07-25 | [11 empty] | ppm
Sample #: | Grid East |  | E | Grid North |  | N | Type: | float |  |  | Geochem Results
L840619 | UTM: | 595977 | E | UTM: | 6917521 | N | Sample Width: |  | Zone: | Cody | Ag | ppm
Sampler: | Elevation: |  | m |  |  |  | Dimension: |  |  |  | Au | ppm
M.Kammerer | Comments: | Drusy fine grained quartz with <10% aspy in fine needles, some rhodochrosite. Found within flesenmeer/solifluction with several other large vein pieces: four boulders + numerous cobbles and small chips. | [9 empty] | ppm
Date: | [11 empty] | ppm
2012-07-25 | [11 empty] | ppm
Sample #: | Grid East |  | E | Grid North |  | N | Type: | float |  |  | Geochem Results
L840620 | UTM: | 595966 | E | UTM: | 6917521 | N | Sample Width: |  | Zone: | Cody | Ag | ppm
Sampler: | Elevation: |  | m |  |  |  | Dimension: |  |  |  | Au | ppm
M.Kammerer | Comments: | Intensely manganese stained slab of fine to medium quartz, completely grey with fine sulphide: aspy, gn, sph. 15X15X7 cm (7cm TW). Found in solifluction lobes with very abundant mng stained vein fragments: 5 pieces 5-7 cm TW, numerous small platey fragments. | [9 empty] | ppm
Date: | [11 empty] | ppm
2012-07-25 | [11 empty] | ppm
Sample #: | Grid East |  | E | Grid North |  | N | Type: | float composite |  |  | Geochem Results
L840621 | UTM: | 595966 | E | UTM: | 6917521 | N | Sample Width: |  | Zone: | Cody | Ag | ppm
Sampler: | Elevation: |  | m |  |  |  | Dimension: |  |  |  | Au | ppm
M.Kammerer | Comments: | Composite sample: small chips taken from 16 different vein slabs within a 4X4 m area. | [9 empty] | ppm
Date: | [11 empty] | ppm
2012-07-25 | [11 empty] | ppm
Sample #: | Grid East |  | E | Grid North |  | N | Type: | near source float |  |  | Geochem Results
L840622 | UTM: | 596384 | E | UTM: | 6917648 | N | Sample Width: |  | Zone: | Cody | Ag | ppm
Sampler: | Elevation: |  | m |  |  |  | Dimension: |  |  |  | Au | ppm
M.Kammerer | Comments: | Quartz vein fragment with very fine grey sulphide <10%, mild sc stains. 6 cm TW, few within abundant mng stained granite. | [9 empty] | ppm
Date: | [11 empty] | ppm
2012-07-25 | [11 empty] | ppm
Sample #: | Grid East |  | E | Grid North |  | N | Type: | near source float |  |  | Geochem Results
L840623 | UTM: | 596386 | E | UTM: | 6917649 | N | Sample Width: |  | Zone: | Cody | Ag | ppm
Sampler: | Elevation: |  | m |  |  |  | Dimension: |  |  |  | Au | ppm
M.Kammerer | Comments: | Abundant near source mineralized quartz vein float. Fine grained, strong fine disseminated sulphide in matrix, abundant small vugs, moderate sc stains. Pieces 10-15 cm TW, 12 pieces closely spaced in rim of steep, north facing erosional chute. | [9 empty] | ppm
Date: | [11 empty] | ppm
2012-07-25 | [11 empty] | ppm
Sample #: | Grid East |  | E | Grid North |  | N | Type: | near source float |  |  | Geochem Results
L840624 | UTM: | 596364 | E | UTM: | 6917781 | N | Sample Width: |  | Zone: | Cody | Ag | ppm
Sampler: | Elevation: |  | m |  |  |  | Dimension: |  |  |  | Au | ppm
M.Kammerer | Comments: | Few small vein fragments up to 5 cm TW with trace gn in grainy orange quartz. Found narrow north facing gully along with abundant mng stained granite pieces. | [9 empty] | ppm
Date: | [11 empty] | ppm
2012-07-26 | [11 empty] | ppm
Sample #: | Grid East |  | E | Grid North |  | N | Type: | Bedrock chip: 0.15m (vein TW) |  |  | Geochem Results
L840625 | UTM: | 596371 | E | UTM: | 6917791 | N | Sample Width: |  | Zone: | Cody | Ag | ppm
Sampler: | Elevation: |  | m |  |  |  | Dimension: |  |  |  | Au | ppm
M.Kammerer | Comments: | Grainy quartz with <5% fine disseminated py & aspy exposed on west wall of steep, narrow north facing gully. Historical flagging present. | [9 empty] | ppm
Date: | [11 empty] | ppm
2012-07-26 | [11 empty] | ppm
Sample #: | Grid East |  | E | Grid North |  | N | Type: | near source float |  |  | Geochem Results
L840626 | UTM: | 600948 | E | UTM: | 6914027 | N | Sample Width: |  | Zone: | Bubble | Ag | ppm
Sampler: | Elevation: |  | m |  |  |  | Dimension: |  |  |  | Au | ppm
M.Kammerer | Comments: | Ferricrete breccia boulders. Two 35 cm TW with abundant smaller following trend of similar material on low angled slope. | [9 empty] | ppm
Date: | [11 empty] | ppm
2012-07-27 | [11 empty] | ppm
Sample #: | Grid East |  | E | Grid North |  | N | Type: | near source float |  |  | Geochem Results
L840627 | UTM: | 600908 | E | UTM: | 6914044 | N | Sample Width: |  | Zone: | Bubble | Ag | ppm
Sampler: | Elevation: |  | m |  |  |  | Dimension: |  |  |  | Au | ppm
M.Kammerer | Comments: | Pervasively limonitic material - may be granite with all feldspar relaced with Li. Composite of abundant similar material up to 20cm TW, directly adjacent to qfp dyke. | [9 empty] | ppm
Date: | [11 empty] | ppm
2012-07-27 | [11 empty] | ppm
Sample #: | Grid East |  | E | Grid North |  | N | Type: | near source float |  |  | Geochem Results
L840628 | UTM: | 600920 | E | UTM: | 6914038 | N | Sample Width: |  | Zone: | Bubble | Ag | ppm
Sampler: | Elevation: |  | m |  |  |  | Dimension: |  |  |  | Au | ppm
M.Kammerer | Comments: | 1 m wide zone of porous ferricrete running parallel to qfp dyke (~105 deg) | [9 empty] | ppm
Date: | [11 empty] | ppm
2012-07-27 | [11 empty] | ppm
Sample #: | Grid East |  | E | Grid North |  | N | Type: | 2.6 m continuous float composite across interpreted strike |  |  | Geochem Results
L840629 | UTM: | 600927 | E | UTM: | 6914037 | N | Sample Width: |  | Zone: | Bubble | Ag | ppm
Sampler: | Elevation: |  | m |  |  |  | Dimension: |  |  |  | Au | ppm
M.Kammerer | Comments: | Rusty sand, altered granite chips, ferricrete chips. | [9 empty] | ppm
Date: | [11 empty] | ppm
2012-07-27 | [11 empty] | ppm
Sample #: | Grid East |  | E | Grid North |  | N | Type: | 2.9 m continuous float composite across interpreted strike (contiguous with 629) |  |  | Geochem Results
L840630 | UTM: | 600927 | E | UTM: | 6914037 | N | Sample Width: |  | Zone: | Bubble | Ag | ppm
Sampler: | Elevation: |  | m |  |  |  | Dimension: |  |  |  | Au | ppm
M.Kammerer | Comments: | Ferricrete and geothite cobbles. | [9 empty] | ppm
Date: | [11 empty] | ppm
2012-07-27 | [11 empty] | ppm
Sample #: | Grid East |  | E | Grid North |  | N | Type: | 2.9 m continuous float composite across interpreted strike (contiguous with 630) |  |  | Geochem Results
L840631 | UTM: | 600927 | E | UTM: | 6914037 | N | Sample Width: |  | Zone: | Bubble | Ag | ppm
Sampler: | Elevation: |  | m |  |  |  | Dimension: |  |  |  | Au | ppm
M.Kammerer | Comments: | Rusty sand and altered granite, rusty quartz vein chips, ferricrete chips. | [9 empty] | ppm
Date: | [11 empty] | ppm
2012-07-27 | [11 empty] | ppm
Sample #: | Grid East |  | E | Grid North |  | N | Type: | near source float |  |  | Geochem Results
L840632 | UTM: | 600957 | E | UTM: | 6914011 | N | Sample Width: |  | Zone: | Bubble | Ag | ppm
Sampler: | Elevation: |  | m |  |  |  | Dimension: |  |  |  | Au | ppm
M.Kammerer | Comments: | Ferricrete boulder 40 cm TW in parallel band which appears to splay from other band. (L840626) | [9 empty] | ppm
Date: | [11 empty] | ppm
2012-07-27 | [11 empty] | ppm
Sample #: | Grid East |  | E | Grid North |  | N | Type: | near source vein float, 23 cm TW |  |  | Geochem Results
L840633 | UTM: | 600179 | E | UTM: | 6915144 | N | Sample Width: |  | Zone: | Lower Bubble | Ag | ppm
Sampler: | Elevation: |  | m |  |  |  | Dimension: |  |  |  | Au | ppm
M.Kammerer | Comments: | Grainy quartz with local, weak galena in fine fractures. Composite of chips from across 23 cm TW. | [9 empty] | ppm
Date: | [11 empty] | ppm
2012-07-27 | [11 empty] | ppm
Sample #: | Grid East |  | E | Grid North |  | N | Type: | Bedrock chip: 1.05 m (vein 052/90) |  |  | Geochem Results
L840634 | UTM: | 600179 | E | UTM: | 6915144 | N | Sample Width: |  | Zone: | Lower Bubble | Ag | ppm
Sampler: | Elevation: |  | m |  |  |  | Dimension: |  |  |  | Au | ppm
M.Kammerer | Comments: | Medium grained quartz vein with rare, fine galena and pyrite. | [9 empty] | ppm
Date: | [11 empty] | ppm
2012-07-27 | [11 empty] | ppm
Sample #: | Grid East |  | E | Grid North |  | N | Type: | Bedrock chip: 1.05 m (vein + host) (contiguous with L840634) |  |  | Geochem Results
L840635 | UTM: | 600179 | E | UTM: | 6915144 | N | Sample Width: |  | Zone: | Lower Bubble | Ag | ppm
Sampler: | Elevation: |  | m |  |  |  | Dimension: |  |  |  | Au | ppm
M.Kammerer | Comments: | Altered granite interfingered with quartz veins containing rare, fine galena and pyrite. | [9 empty] | ppm
Date: | [11 empty] | ppm
2012-07-27 | [11 empty] | ppm
Sample #: | Grid East |  | E | Grid North |  | N | Type: | float |  |  | Geochem Results
L840636 | UTM: | 602726 | E | UTM: | 6932823 | N | Sample Width: |  | Zone: | Euclid NE | Ag | ppm
Sampler: | Elevation: |  | m |  |  |  | Dimension: |  |  |  | Au | ppm
M.Kammerer | Comments: | Pervasively rusty, grainy textured angular cobble in soil near moderately anomalous soil sample in vegetated area. | [9 empty] | ppm
Date: | [11 empty] | ppm
2012-07-28 | [11 empty] | ppm
Sample #: | Grid East |  | E | Grid North |  | N | Type: | float |  |  | Geochem Results
L840637 | UTM: | 602726 | E | UTM: | 6932823 | N | Sample Width: |  | Zone: | Euclid NE | Ag | ppm
Sampler: | Elevation: |  | m |  |  |  | Dimension: |  |  |  | Au | ppm
M.Kammerer | Comments: | Pervasively rusty quartz vein cobble, 4 cm TW, in soil near moderately anomalous soil sample in vegetated area | [9 empty] | ppm
Date: | [11 empty] | ppm
2012-07-28 | [11 empty] | ppm
Sample #: | Grid East |  | E | Grid North |  | N | Type: | float |  |  | Geochem Results
L840638 | UTM: | 602815 | E | UTM: | 6932800 | N | Sample Width: |  | Zone: | Euclid NE | Ag | ppm
Sampler: | Elevation: |  | m |  |  |  | Dimension: |  |  |  | Au | ppm
M.Kammerer | Comments: | Large float cobble of intensely, pervasively rusty, fine-clast fault breccia, dark red and orange rust. 1 only in shaley exposed soil patch within mostly vegetaed area. Follows strike of reccessive linear (295) | [9 empty] | ppm
Date: | [11 empty] | ppm
2012-07-28 | [11 empty] | ppm
Sample #: | Grid East |  | E | Grid North |  | N | Type: | float |  |  | Geochem Results
L840639 | UTM: | 602800 | E | UTM: | 6934000 | N | Sample Width: |  | Zone: | Archimedes W | Ag | ppm
Sampler: | Elevation: |  | m |  |  |  | Dimension: |  |  |  | Au | ppm
M.Kammerer | Comments: | Few walnut sized chips of pervasively rusty rock dug from anomalous soil sample location (CC142385) | [9 empty] | ppm
Date: | [11 empty] | ppm
2012-07-28 | [11 empty] | ppm
Sample #: | Grid East |  | E | Grid North |  | N | Type: | float |  |  | Geochem Results
L840640 | UTM: | 602055 | E | UTM: | 6932400 | N | Sample Width: |  | Zone: | Archimedes W | Ag | ppm
Sampler: | Elevation: |  | m |  |  |  | Dimension: |  |  |  | Au | ppm
M.Kammerer | Comments: | Numerous pervasivley rusty cobbles within shallow trench ~20 m upslope from anomalous soil sample (CC142385). Sample is of qz vein with vuggy Li, 10cm TW. | [9 empty] | ppm
Date: | [11 empty] | ppm
2012-07-28 | [11 empty] | ppm
Sample #: | Grid East |  | E | Grid North |  | N | Type: | float |  |  | Geochem Results
L840641 | UTM: | 602560 | E | UTM: | 6933990 | N | Sample Width: |  | Zone: | Archimedes W | Ag | ppm
Sampler: | Elevation: |  | m |  |  |  | Dimension: |  |  |  | Au | ppm
M.Kammerer | Comments: | White quartz vein cobble with light rust and thin seams of Li. 1 only in hole dug in organics at anomalous soil sample. | [9 empty] | ppm
Date: | [11 empty] | ppm
2012-07-28 | [11 empty] | ppm
Sample #: | Grid East |  | E | Grid North |  | N | Type: | bedrock discrete grab |  |  | Geochem Results
L840642 | UTM: | 602356 | E | UTM: | 6933295 | N | Sample Width: |  | Zone: | Archimedes W | Ag | ppm
Sampler: | Elevation: |  | m |  |  |  | Dimension: |  |  |  | Au | ppm
M.Kammerer | Comments: | Thick yellow, lime green, and pale blue botryoidal precipitate on hanging wall of thin vein in cliff of grey siliceous siltstone containing fine diss py. | [9 empty] | ppm
Date: | [11 empty] | ppm
2012-07-28 | [11 empty] | ppm
Sample #: | Grid East |  | E | Grid North |  | N | Type: | bedrock chip: 0.11 m (vein 215/90) |  |  | Geochem Results
L840643 | UTM: | 602356 | E | UTM: | 6933295 | N | Sample Width: |  | Zone: | Archimedes W | Ag | ppm
Sampler: | Elevation: |  | m |  |  |  | Dimension: |  |  |  | Au | ppm
M.Kammerer | Comments: | Vein material: quartz with fine disseminated sulphide and friable limonite. | [9 empty] | ppm
Date: | [11 empty] | ppm
2012-07-28 | [11 empty] | ppm
Sample #: | Grid East |  | E | Grid North |  | N | Type: | float |  |  | Geochem Results
L840644 | UTM: | 602383 | E | UTM: | 6932255 | N | Sample Width: |  | Zone: | Euclid | Ag | ppm
Sampler: | Elevation: |  | m |  |  |  | Dimension: |  |  |  | Au | ppm
M.Kammerer | Comments: | Massive aspy fragment 4cm TW in steep talus slide within abundant rusty altered talus. | [9 empty] | ppm
Date: | [11 empty] | ppm
2012-07-31 | [11 empty] | ppm
Sample #: | Grid East |  | E | Grid North |  | N | Type: | near source float |  |  | Geochem Results
L840651 | UTM: | 591780 | E | UTM: | 6939228 | N | Sample Width: |  | Zone: | VIII | Ag | ppm
Sampler: | Elevation: |  | m |  |  |  | Dimension: |  |  |  | Au | ppm
M.Kammerer | Comments: | Moderately rusty, bleached LST in 4X4 m kill zone. Large Ca crystals. | [9 empty] | ppm
Date: | [11 empty] | ppm
2012-08-01 | [11 empty] | ppm
Sample #: | Grid East |  | E | Grid North |  | N | Type: | bedrock grab |  |  | Geochem Results
L840652 | UTM: | 591277 | E | UTM: | 6939741 | N | Sample Width: |  | Zone: | VIII | Ag | ppm
Sampler: | Elevation: |  | m |  |  |  | Dimension: |  |  |  | Au | ppm
M.Kammerer | Comments: | Massive aspy from rusty chert outcrop containing aspy veinlets with varying orientations. 10X5 zone surrounded by intensely bleached siliceous rock. | [9 empty] | ppm
Date: | [11 empty] | ppm
2012-08-01 | [11 empty] | ppm
Sample #: | Grid East |  | E | Grid North |  | N | Type: | bedrock grab |  |  | Geochem Results
L840653 | UTM: | 591277 | E | UTM: | 6939744 | N | Sample Width: |  | Zone: | VIII | Ag | ppm
Sampler: | Elevation: |  | m |  |  |  | Dimension: |  |  |  | Au | ppm
M.Kammerer | Comments: | Massive aspy from rusty chert outcrop containing aspy veinlets with varying orientations. 10X5 zone surrounded by intensely bleached siliceous rock. | [9 empty] | ppm
Date: | [11 empty] | ppm
2012-08-01 | [11 empty] | ppm
Sample #: | Grid East |  | E | Grid North |  | N | Type: | float |  |  | Geochem Results
L840654 | UTM: | 595590 | E | UTM: | 6938934 | N | Sample Width: |  | Zone: | RGS | Ag | ppm
Sampler: | Elevation: |  | m |  |  |  | Dimension: |  |  |  | Au | ppm
M.Kammerer | Comments: | Weathered aspy, 1 egg sized fragment on steep talus slope. | [9 empty] | ppm
Date: | [11 empty] | ppm
2012-08-01 | [11 empty] | ppm
Sample #: | Grid East |  | E | Grid North |  | N | Type: | float |  |  | Geochem Results
L840655 | UTM: | 595597 | E | UTM: | 6938923 | N | Sample Width: |  | Zone: | RGS | Ag | ppm
Sampler: | Elevation: |  | m |  |  |  | Dimension: |  |  |  | Au | ppm
M.Kammerer | Comments: | Pervasively rusty, crumbly cobble with fine x-gn vugs with anglesite and few gn remains. 10 cm TW, 1 only on steep talus. | [9 empty] | ppm
Date: | [11 empty] | ppm
2012-08-01 | [11 empty] | ppm
Sample #: | Grid East |  | E | Grid North |  | N | Type: | float |  |  | Geochem Results
L840656 | UTM: | 595595 | E | UTM: | 6938914 | N | Sample Width: |  | Zone: | RGS | Ag | ppm
Sampler: | Elevation: |  | m |  |  |  | Dimension: |  |  |  | Au | ppm
M.Kammerer | Comments: | Aspy + qz vein float: 3 cm band of massive medium crystaline aspy, 3cm band of qz with weak aspy. 1 only on steep talus slope. | [9 empty] | ppm
Date: | [11 empty] | ppm
2012-08-01 | [11 empty] | ppm
Sample #: | Grid East |  | E | Grid North |  | N | Type: | float |  |  | Geochem Results
L840657 | UTM: | 595583 | E | UTM: | 6938910 | N | Sample Width: |  | Zone: | RGS | Ag | ppm
Sampler: | Elevation: |  | m |  |  |  | Dimension: |  |  |  | Au | ppm
M.Kammerer | Comments: | Pervasively rusty siliceous grainy bedded rock with fine bands of galena. Non calcareous. 2 cm TW, 2 found together on steep talus slope. | [9 empty] | ppm
Date: | [11 empty] | ppm
2012-08-01 | [11 empty] | ppm
Sample #: | Grid East |  | E | Grid North |  | N | Type: | float |  |  | Geochem Results
L840658 | UTM: | 595589 | E | UTM: | 6938907 | N | Sample Width: |  | Zone: | RGS | Ag | ppm
Sampler: | Elevation: |  | m |  |  |  | Dimension: |  |  |  | Au | ppm
M.Kammerer | Comments: | Pervasively rusty cr-bx of grainy siliceous rock with abundant x-gn cavities with anglesite both as fracture fill and in thin bands following bedding. 2 gourd sized fragments on steep talus slope. | [9 empty] | ppm
Date: | [11 empty] | ppm
2012-08-01 | [11 empty] | ppm
Sample #: | Grid East |  | E | Grid North |  | N | Type: | float |  |  | Geochem Results
L840659 | UTM: | 595588 | E | UTM: | 6938879 | N | Sample Width: |  | Zone: | RGS | Ag | ppm
Sampler: | Elevation: |  | m |  |  |  | Dimension: |  |  |  | Au | ppm
M.Kammerer | Comments: | Skarn fragment with large Ca crystals and local black jack sph and py. 4 cm TW, 1 only, but other altered rocks nearby, on steep talus slope. | [9 empty] | ppm
Date: | [11 empty] | ppm
2012-08-01 | [11 empty] | ppm
Sample #: | Grid East |  | E | Grid North |  | N | Type: | float |  |  | Geochem Results
L840660 | UTM: | 595585 | E | UTM: | 6938892 | N | Sample Width: |  | Zone: | RGS | Ag | ppm
Sampler: | Elevation: |  | m |  |  |  | Dimension: |  |  |  | Au | ppm
M.Kammerer | Comments: | Massive aspy with lesser gn. Saucer sized piece, 2 cm TW, one only on steep talus slope. | [9 empty] | ppm
Date: | [11 empty] | ppm
2012-08-01 | [11 empty] | ppm
Sample #: | Grid East |  | E | Grid North |  | N | Type: | float |  |  | Geochem Results
L840661 | UTM: | 595576 | E | UTM: | 6938884 | N | Sample Width: |  | Zone: | RGS | Ag | ppm
Sampler: | Elevation: |  | m |  |  |  | Dimension: |  |  |  | Au | ppm
M.Kammerer | Comments: | Massive aspy, 1 cm TW, 2 pieces on steep talus. | [9 empty] | ppm
Date: | [11 empty] | ppm
2012-08-01 | [11 empty] | ppm
Sample #: | Grid East |  | E | Grid North |  | N | Type: | float |  |  | Geochem Results
L840662 | UTM: | 595586 | E | UTM: | 6938874 | N | Sample Width: |  | Zone: | RGS | Ag | ppm
Sampler: | Elevation: |  | m |  |  |  | Dimension: |  |  |  | Au | ppm
M.Kammerer | Comments: | Medium crystaline massive sulphide: aspy, gn, bj-sph, py. Two cobbles on steep talus, 7 cm TW | [9 empty] | ppm
Date: | [11 empty] | ppm
2012-08-01 | [11 empty] | ppm
Sample #: | Grid East |  | E | Grid North |  | N | Type: | float |  |  | Geochem Results
L840663 | UTM: | 595564 | E | UTM: | 6938865 | N | Sample Width: |  | Zone: | RGS | Ag | ppm
Sampler: | Elevation: |  | m |  |  |  | Dimension: |  |  |  | Au | ppm
M.Kammerer | Comments: | Crumbly limonite with aspy & gn, two cobbles 7 cm TW found on steep talus slope. | [9 empty] | ppm
Date: | [11 empty] | ppm
2012-08-01 | [11 empty] | ppm
Sample #: | Grid East |  | E | Grid North |  | N | Type: | near source float |  |  | Geochem Results
L840664 | UTM: | 602399 | E | UTM: | 6932260 | N | Sample Width: |  | Zone: | Euclid | Ag | ppm
Sampler: | Elevation: |  | m |  |  |  | Dimension: |  |  |  | Au | ppm
M.Kammerer | Comments: | Massive aspy float 5 cm TW from source of float train: 3.2 m wide altered talus zone inbetween two BR knobs of rusty black siltstone. Approximate vein strike: 075 | [9 empty] | ppm
Date: | [11 empty] | ppm
2012-07-31 | [11 empty] | ppm
Sample #: | Grid East |  | E | Grid North |  | N | Type: | near source float |  |  | Geochem Results
L840665 | UTM: | 602399 | E | UTM: | 6932260 | N | Sample Width: |  | Zone: | Euclid | Ag | ppm
Sampler: | Elevation: |  | m |  |  |  | Dimension: |  |  |  | Au | ppm
M.Kammerer | Comments: | Intensely altered, bleached wallrock cr-bx with abundant tan residue found within 3.2 m wide altered talus zone inbetween two BR knobs of rusty black siltstone. | [9 empty] | ppm
Date: | [11 empty] | ppm
2012-07-31 | [11 empty] | ppm
Sample #: | Grid East |  | E | Grid North |  | N | Type: | near source float |  |  | Geochem Results
L840666 | UTM: | 602402 | E | UTM: | 6932261 | N | Sample Width: |  | Zone: | Euclid | Ag | ppm
Sampler: | Elevation: |  | m |  |  |  | Dimension: |  |  |  | Au | ppm
M.Kammerer | Comments: | Intensely altered, bleached wallrock cr-bx with abundant tan residue. | [9 empty] | ppm
Date: | [11 empty] | ppm
2012-07-31 | [11 empty] | ppm
Sample #: | Grid East |  | E | Grid North |  | N | Type: | near source float |  |  | Geochem Results
L840667 | UTM: | 602414 | E | UTM: | 6932264 | N | Sample Width: |  | Zone: | Euclid | Ag | ppm
Sampler: | Elevation: |  | m |  |  |  | Dimension: |  |  |  | Au | ppm
M.Kammerer | Comments: | Altered wallrock with thin (2-3cm) qz + aspy veinlets at highest appearance of altered material. | [9 empty] | ppm
Date: | [11 empty] | ppm
2012-07-31 | [11 empty] | ppm
Sample #: | Grid East |  | E | Grid North |  | N | Type: | near source float |  |  | Geochem Results
L840668 | UTM: | 602387 | E | UTM: | 6932257 | N | Sample Width: |  | Zone: | Euclid | Ag | ppm
Sampler: | Elevation: |  | m |  |  |  | Dimension: |  |  |  | Au | ppm
M.Kammerer | Comments: | Massive aspy float fragment 5 cm TW within aspy / altered rock float train. | [9 empty] | ppm
Date: | [11 empty] | ppm
2012-07-31 | [11 empty] | ppm
Sample #: | Grid East |  | E | Grid North |  | N | Type: | near source float |  |  | Geochem Results
L840670 | UTM: | 603626 | E | UTM: | 6932431 | N | Sample Width: |  | Zone: | Euclid NE area | Ag | ppm
Sampler: | Elevation: |  | m |  |  |  | Dimension: |  |  |  | Au | ppm
M.Kammerer | Comments: | Abundant massive aspy found in near source float in bare area on hilltop. 6 cobbles +25 egg to fist sized pieces. | [9 empty] | ppm
Date: | [11 empty] | ppm
2012-07-31 | [11 empty] | ppm
Sample #: | Grid East |  | E | Grid North |  | N | Type: | float |  |  | Geochem Results
L840671 | UTM: | 603622 | E | UTM: | 6934217 | N | Sample Width: |  | Zone: | Archimedes area | Ag | ppm
Sampler: | Elevation: |  | m |  |  |  | Dimension: |  |  |  | Au | ppm
M.Kammerer | Comments: | Limonite, moderately abundant, found near anomalous soil sample | [9 empty] | ppm
Date: | [11 empty] | ppm
2012-07-31 | [11 empty] | ppm
Sample #: | Grid East |  | E | Grid North |  | N | Type: | float |  |  | Geochem Results
L840672 | UTM: | 603622 | E | UTM: | 6934217 | N | Sample Width: |  | Zone: | Archimedes area | Ag | ppm
Sampler: | Elevation: |  | m |  |  |  | Dimension: |  |  |  | Au | ppm
M.Kammerer | Comments: | Qz / Li bx, moderately abundant, found near anomalous soil sample. | [9 empty] | ppm
Date: | [11 empty] | ppm
2012-07-31 | [11 empty] | ppm
Sample #: | Grid East |  | E | Grid North |  | N | Type: | near source float |  |  | Geochem Results
L840673 | UTM: | 603521 | E | UTM: | 6932455 | N | Sample Width: |  | Zone: | Euclid NE area | Ag | ppm
Sampler: | Elevation: |  | m |  |  |  | Dimension: |  |  |  | Au | ppm
M.Kammerer | Comments: | 1 walnut sized fragment of qz vein cr-bx with pervasive yellow and green residue and possible weathered grey sulphide, found within grey shale felsenmeer. | [9 empty] | ppm
Date: | [11 empty] | ppm
2012-07-31 | [11 empty] | ppm
Sample #: | Grid East |  | E | Grid North |  | N | Type: | near source float |  |  | Geochem Results
L840674 | UTM: | 603537 | E | UTM: | 6932465 | N | Sample Width: |  | Zone: | Euclid NE area | Ag | ppm
Sampler: | Elevation: |  | m |  |  |  | Dimension: |  |  |  | Au | ppm
M.Kammerer | Comments: | 1 walnut sized fragment of qz vein material with strong sc stains, 1 cm TW, found within grey shale felsenmeer. | [9 empty] | ppm
Date: | [11 empty] | ppm
2012-07-31 | [11 empty] | ppm
Sample #: | Grid East |  | E | Grid North |  | N | Type: | near source float |  |  | Geochem Results
L840675 | UTM: | 577906 | E | UTM: | 6948321 | N | Sample Width: |  | Zone: | anomaly V | Ag | ppm
Sampler: | Elevation: |  | m |  |  |  | Dimension: |  |  |  | Au | ppm
M.Kammerer | Comments: | Pervasively limonitic fault bx with clasts weathered out, found within 4X4m kill zone on moderate slope, soil:ZZ94382 is gouge material from same feature | [9 empty] | ppm
Date: | [11 empty] | ppm
2012-08-19 | [11 empty] | ppm
Sample #: | Grid East |  | E | Grid North |  | N | Type: | float |  |  | Geochem Results
L840677 | UTM: | 596822 | E | UTM: | 6917627 | N | Sample Width: |  | Zone: | Cody | Ag | ppm
Sampler: | Elevation: |  | m |  |  |  | Dimension: |  |  |  | Au | ppm
M.Kammerer | Comments: | quartz vein boulders and mng stained qz-bx with Li filled cavities, no observed mineralization, moderately abundant | [9 empty] | ppm
Date: | [11 empty] | ppm
2012-08-22 | [11 empty] | ppm
Sample #: | Grid East |  | E | Grid North |  | N | Type: | float |  |  | Geochem Results
L840678 | UTM: | 596818 | E | UTM: | 6917642 | N | Sample Width: |  | Zone: | Cody | Ag | ppm
Sampler: | Elevation: |  | m |  |  |  | Dimension: |  |  |  | Au | ppm
M.Kammerer | Comments: | Drusy, siliceous cobbles, intensely cavity filled, light weight, local Li in cavities, local strong mng staining, high abundance. | [9 empty] | ppm
Date: | [11 empty] | ppm
2012-08-22 | [11 empty] | ppm
Sample #: | Grid East |  | E | Grid North |  | N | Type: | float |  |  | Geochem Results
L840679 | UTM: | 596822 | E | UTM: | 6917686 | N | Sample Width: |  | Zone: | Cody | Ag | ppm
Sampler: | Elevation: |  | m |  |  |  | Dimension: |  |  |  | Au | ppm
M.Kammerer | Comments: | mng stained drusy chalcedonic qz with abundant angular cavities, moderately abundant within rusty talus patch 5X20m on steep slope | [9 empty] | ppm
Date: | [11 empty] | ppm
2012-08-22 | [11 empty] | ppm
Sample #: | Grid East |  | E | Grid North |  | N | Type: | float |  |  | Geochem Results
L840680 | UTM: | 596828 | E | UTM: | 6917699 | N | Sample Width: |  | Zone: | Cody | Ag | ppm
Sampler: | Elevation: |  | m |  |  |  | Dimension: |  |  |  | Au | ppm
M.Kammerer | Comments: | mng stained pitted qz+Li, very abundant within 3X5m patch with rusty soil, within larger rusty talus patch (L840679) | [9 empty] | ppm
Date: | [11 empty] | ppm
2012-08-22 | [11 empty] | ppm
Sample #: | Grid East |  | E | Grid North |  | N | Type: | float |  |  | Geochem Results
L840681 | UTM: | 596699 | E | UTM: | 6917761 | N | Sample Width: |  | Zone: | Cody | Ag | ppm
Sampler: | Elevation: |  | m |  |  |  | Dimension: |  |  |  | Au | ppm
M.Kammerer | Comments: | rusty weathering qz vn with trace aspy, 2 cm TW, low abundance, scattered below cliffs | [9 empty] | ppm
Date: | [11 empty] | ppm
2012-08-22 | [11 empty] | ppm
Sample #: | Grid East |  | E | Grid North |  | N | Type: | float |  |  | Geochem Results
L840682 | UTM: | 596699 | E | UTM: | 6917761 | N | Sample Width: |  | Zone: | Cody | Ag | ppm
Sampler: | Elevation: |  | m |  |  |  | Dimension: |  |  |  | Au | ppm
M.Kammerer | Comments: | mng stained qz vn with trace py, trace sph. 2 cm TW, moderately abundant. | [9 empty] | ppm
Date: | [11 empty] | ppm
2012-08-22 | [11 empty] | ppm
Sample #: | Grid East |  | E | Grid North |  | N | Type: | float |  |  | Geochem Results
L840683 | UTM: | 596665 | E | UTM: | 6917769 | N | Sample Width: |  | Zone: | Cody | Ag | ppm
Sampler: | Elevation: |  | m |  |  |  | Dimension: |  |  |  | Au | ppm
M.Kammerer | Comments: | chalcedonic qz with strong mng stains, trace fine grey sulphide. 5 cm TW, not common. | [9 empty] | ppm
Date: | [11 empty] | ppm
2012-08-22 | [11 empty] | ppm
Sample #: | Grid East |  | E | Grid North |  | N | Type: | float |  |  | Geochem Results
L840684 | UTM: | 596399 | E | UTM: | 6917696 | N | Sample Width: |  | Zone: | Cody | Ag | ppm
Sampler: | Elevation: |  | m |  |  |  | Dimension: |  |  |  | Au | ppm
M.Kammerer | Comments: | fine grained qz with internal grey colouring, abundant fine grey sulphide and fine aspy needles, heavy, pitted. 3 cm TW, one only like this, but found within alt, mng stained granite talus zone in steep recessive chute. | [9 empty] | ppm
Date: | [11 empty] | ppm
2012-08-22 | [11 empty] | ppm
Sample #: | Grid East |  | E | Grid North |  | N | Type: | float |  |  | Geochem Results
L840685 | UTM: | 596378 | E | UTM: | 6917677 | N | Sample Width: |  | Zone: | Cody | Ag | ppm
Sampler: | Elevation: |  | m |  |  |  | Dimension: |  |  |  | Au | ppm
M.Kammerer | Comments: | Two small float slabs of fine dark grey qz with abundant fine grey sulphide and very strong mng stains. Similar to material from "Mango vein" | [9 empty] | ppm
Date: | [11 empty] | ppm
2012-08-22 | [11 empty] | ppm
Sample #: | Grid East |  | E | Grid North |  | N | Type: | float |  |  | Geochem Results
L840686 | UTM: | 596369 | E | UTM: | 6917671 | N | Sample Width: |  | Zone: | Cody | Ag | ppm
Sampler: | Elevation: |  | m |  |  |  | Dimension: |  |  |  | Au | ppm
M.Kammerer | Comments: | Banded qz and rhodochrosite. Qz contains very abundant fine grey sulphide. Few cobbles, 5 cm TW, within steep recessive chute with previously sampled veins. | [9 empty] | ppm
Date: | [11 empty] | ppm
2012-08-22 | [11 empty] | ppm
Sample #: | Grid East |  | E | Grid North |  | N | Type: | float |  |  | Geochem Results
L840687 | UTM: | 596364 | E | UTM: | 6917600 | N | Sample Width: |  | Zone: | Cody | Ag | ppm
Sampler: | Elevation: |  | m |  |  |  | Dimension: |  |  |  | Au | ppm
M.Kammerer | Comments: | Fine qz boulder, internal grey (probable fine grey sulphide), light yellow and green stains. Several boulders up to 20cm TW under alpine matt veg on plateau, on strike with Cody historical vein. | [9 empty] | ppm
Date: | [11 empty] | ppm
2012-08-22 | [11 empty] | ppm
Sample #: | Grid East |  | E | Grid North |  | N | Type: | float |  |  | Geochem Results
L840688 | UTM: | 596352 | E | UTM: | 6917579 | N | Sample Width: |  | Zone: | Cody | Ag | ppm
Sampler: | Elevation: |  | m |  |  |  | Dimension: |  |  |  | Au | ppm
M.Kammerer | Comments: | Single small cobble of rusty qz + Li vein fragment in frost boil. | [9 empty] | ppm
Date: | [11 empty] | ppm
2012-08-22 | [11 empty] | ppm
Sample #: | Grid East |  | E | Grid North |  | N | Type: | float |  |  | Geochem Results
L840689 | UTM: | 596585 | E | UTM: | 6917575 | N | Sample Width: |  | Zone: | Cody | Ag | ppm
Sampler: | Elevation: |  | m |  |  |  | Dimension: |  |  |  | Au | ppm
M.Kammerer | Comments: | Pervasively mng stained, intensely drusy qz. Few small boulders within granite felsenmeer. 15 cm TW. | [9 empty] | ppm
Date: | [11 empty] | ppm
2012-08-22 | [11 empty] | ppm
Sample #: | Grid East |  | E | Grid North |  | N | Type: | float |  |  | Geochem Results
L840690 | UTM: | 596585 | E | UTM: | 6917575 | N | Sample Width: |  | Zone: | Cody | Ag | ppm
Sampler: | Elevation: |  | m |  |  |  | Dimension: |  |  |  | Au | ppm
M.Kammerer | Comments: | Fine grey quartz with <5% fine disseminated sulphide, some drusy cavities and x-sulphide cavities, moderate mng staining, 9cm TW | [9 empty] | ppm
Date: | [11 empty] | ppm
2012-08-22 | [11 empty] | ppm
Sample #: | Grid East |  | E | Grid North |  | N | Type: | float |  |  | Geochem Results
L840691 | UTM: | 597216 | E | UTM: | 6917383 | N | Sample Width: |  | Zone: | Cody | Ag | ppm
Sampler: | Elevation: |  | m |  |  |  | Dimension: |  |  |  | Au | ppm
M.Kammerer | Comments: | Few vuggy vein fragments with mng, qz, and Li. 2-4 cm TW, found on vegetated slope. | [9 empty] | ppm
Date: | [11 empty] | ppm
2012-08-22 | [11 empty] | ppm
Sample #: | Grid East |  | E | Grid North |  | N | Type: | near source float |  |  | Geochem Results
L840692 | UTM: | 594508 | E | UTM: | 6912902 | N | Sample Width: |  | Zone: | Vat | Ag | ppm
Sampler: | Elevation: |  | m |  |  |  | Dimension: |  |  |  | Au | ppm
M.Kammerer | Comments: | white quartz with blebby galena <5%. Large exposed vein on ridge crest | [9 empty] | ppm
Date: | [11 empty] | ppm
2012-08-22 | [11 empty] | ppm
Sample #: | Grid East |  | E | Grid North |  | N | Type: | bedrock discrete sample |  |  | Geochem Results
L840693 | UTM: | 594509 | E | UTM: | 6912903 | N | Sample Width: |  | Zone: | Vat | Ag | ppm
Sampler: | Elevation: |  | m |  |  |  | Dimension: |  |  |  | Au | ppm
M.Kammerer | Comments: | White quartz with weak blebby galena and py (<5%) from thick white qz vein (up to 2m TW) exposed in bedrock, 250/72. Sample is of best material. Most of vein is barren. | [9 empty] | ppm
Date: | [11 empty] | ppm
2012-08-23 | [11 empty] | ppm
Sample #: | Grid East |  | E | Grid North |  | N | Type: | bedrock chip: 0.90 m |  |  | Geochem Results
L840694 | UTM: | 594509 | E | UTM: | 6912903 | N | Sample Width: |  | Zone: | Vat | Ag | ppm
Sampler: | Elevation: |  | m |  |  |  | Dimension: |  |  |  | Au | ppm
M.Kammerer | Comments: | White quartz vein, rarely with weak blebby galena and pyrite (<5%). Chip sample across small section of vein with best mineralization. | [9 empty] | ppm
Date: | [11 empty] | ppm
2012-08-23 | [11 empty] | ppm
Sample #: | Grid East |  | E | Grid North |  | N | Type: | near source float |  |  | Geochem Results
M676302 | UTM: | 602242 | E | UTM: | 6912108 | N | Sample Width: |  | Zone: | Risby NE | Ag | ppm
Sampler: | Elevation: |  | m |  |  |  | Dimension: |  |  |  | Au | ppm
M.Kammerer | Comments: | Chalcedonic qz with variable grey/green internal discolouration. Fragments up to 18cm TW in near source float within rhodochrosite/qz vein/fault structure ~3.5 m wide. Vein strikes at 057 deg and is exposed in two successive buttress-saddles 200 m appart. | [9 empty] | ppm
Date: | [11 empty] | ppm
2012-08-27 | [11 empty] | ppm
Sample #: | Grid East |  | E | Grid North |  | N | Type: | near source float |  |  | Geochem Results
M676303 | UTM: | 602234 | E | UTM: | 6912110 | N | Sample Width: |  | Zone: | Risby NE | Ag | ppm
Sampler: | Elevation: |  | m |  |  |  | Dimension: |  |  |  | Au | ppm
M.Kammerer | Comments: | Fine quartz with abundant fine grey sulphide, fragments up to 10cm TW. Part of the vein/fault structure described in M676302. | [9 empty] | ppm
Date: | [11 empty] | ppm
2012-08-27 | [11 empty] | ppm
Sample #: | Grid East |  | E | Grid North |  | N | Type: | near source float |  |  | Geochem Results
M676304 | UTM: | 602355 | E | UTM: | 6912191 | N | Sample Width: |  | Zone: | Risby NE | Ag | ppm
Sampler: | Elevation: |  | m |  |  |  | Dimension: |  |  |  | Au | ppm
M.Kammerer | Comments: | Fine quartz with abundant fine grey sulphide, fine aspy needles, abundant near source fragments up to 12 cm TW. Within vein/fault structure striking 057deg. | [9 empty] | ppm
Date: | [11 empty] | ppm
2012-08-27 | [11 empty] | ppm
Sample #: | Grid East |  | E | Grid North |  | N | Type: | near source float |  |  | Geochem Results
M676305 | UTM: | 602355 | E | UTM: | 6912191 | N | Sample Width: |  | Zone: | Risby NE | Ag | ppm
Sampler: | Elevation: |  | m |  |  |  | Dimension: |  |  |  | Au | ppm
M.Kammerer | Comments: | Intensely silicified granite and fine grey qz, common blebs of weathered grey sulphide. Near source fragments 24 cm TW. | [9 empty] | ppm
Date: | [11 empty] | ppm
2012-08-27 | [11 empty] | ppm
Sample #: | Grid East |  | E | Grid North |  | N | Type: | bedrock discrete grab |  |  | Geochem Results
M676306 | UTM: | 602355 | E | UTM: | 6912191 | N | Sample Width: |  | Zone: | Risby NE | Ag | ppm
Sampler: | Elevation: |  | m |  |  |  | Dimension: |  |  |  | Au | ppm
M.Kammerer | Comments: | Qz vein with abundant fine aspy, 4cm TW in bedrock. Within larger vein/fault exposure. | [9 empty] | ppm
Date: | [11 empty] | ppm
2012-08-27 | [11 empty] | ppm
Sample #: | Grid East |  | E | Grid North |  | N | Type: | near source float |  |  | Geochem Results
M676307 | UTM: | 602415 | E | UTM: | 6912220 | N | Sample Width: |  | Zone: | Risby NE | Ag | ppm
Sampler: | Elevation: |  | m |  |  |  | Dimension: |  |  |  | Au | ppm
M.Kammerer | Comments: | Qz vein fragment with fine grey sulphide, 8cm TW, few found spalling down from buttress saddle. | [9 empty] | ppm
Date: | [11 empty] | ppm
2012-08-27 | [11 empty] | ppm
Sample #: | Grid East |  | E | Grid North |  | N | Type: | near source float |  |  | Geochem Results
M676308 | UTM: | 597697 | E | UTM: | 6915626 | N | Sample Width: |  | Zone: | Risby NE | Ag | ppm
Sampler: | Elevation: |  | m |  |  |  | Dimension: |  |  |  | Au | ppm
M.Kammerer | Comments: | Chalcedonic qz vein with moderate to abundant fine grey sulphide, few fragments up to 9 cm TW mixed with altered granite. Within steep recessive chute with abundant rusty granite chips and gougey sand. | [9 empty] | ppm
Date: | [11 empty] | ppm
2012-08-28 | [11 empty] | ppm

## REF SHEET - DO NOT DELETE
1 | 1 | 1 | Sample # | Zone | Type/width (m) | Easting | Northing | Date | Sample description
2 | 2 | 2 | K191751 | Owl W. | T-1 west wall chip: 1.2 m | 581647 | 6946203 | 2012-06-03 | grey chert with rusty fracture surfaces
3
4
5
6
7
8 | 8 | 6 | K191752 | Owl W. | T-1 vein chip: 0.22 m | 581647 | 6946203 | 2012-06-03 | massive sulphide: galena and arsenopyrite
8
9
10
11
12
13
14 | 14 | 6 | K191753 | Owl W. | T-1 east wall chip: 0.90 m | 581647 | 6946203 | 2012-06-03 | grey chert with rusty fracture surfaces
14
15
16
17
18
19
20 | 20 | 6 | K191754 | Owl W. | float composite | 581638 | 6946195 | 2012-06-04 | small quartz vein chips with arsenopyrite and lesser galena. Several pieces up to egg sized 13 m sw of vein exposure.
20
21
22
23
24
25
26 | 26 | 6 | K191755 | Owl W. | float | 583678 | 6946847 | 2012-06-05 | pervasively rusty chert boulder with thin ferricrete crusts. 1 only in area of complete veg cover.
26
27
28
29
30
31
32 | 32 | 6 | K191756 | Owl S. | North wall chip: 0.20 m | 583815 | 6946771 | 2012-06-05 | pervasively rusty chert with thin seams of weathered aspy
32
33
34
35
36
37
38 | 38 | 6 | K191757 | Owl S. | Vein chip: 0.30 m | 583815 | 6946771 | 2012-06-05 | Aspy in qz matrix. Up to 70% asypy.
38
39
40
41
42
43
44 | 44 | 6 | K191758 | Owl S. | South wall + veinlets chip: 1.0 m | 583815 | 6946771 | 2012-06-05 | Pervasively rusty chert with seams of aspy up to 5 cm thick
44
45
46
47
48
49
50 | 50 | 6 | K191759 | Owl S. | float composite | 583815 | 6946771 | 2012-06-05 | Rusty chert chips from exposures near vein. Represents broad area host-rock grade.
50
51
52
53
54
55
56 | 56 | 6 | K191760 | Owl S. | sub-crop | 583815 | 6946771 | 2012-06-05 | Banded fine grained gn and aspy with minor qz. 10 cm flat width float fragment on strike but ~7m east of chip sample.
56
57
58
59
60
61
62 | 62 | 6 | K191761 | Owl W. | near source float / sub-crop | 583925 | 6946287 | 2012-06-05 | Intensely rusty altered rock with bands and pockets of deeply weathered sulphide (aspy + sph?). Protruding from ravelling soil face in area of total veg cover.
62
63
64
65
66
67
68 | 68 | 6 | K191762 | Owl W. | T-2: near source float | 581669 | 6946260 | 2012-06-06 | Deeply weathered sulphide with strong sc staining from 2 cm seam on excavated boulder.
68
69
70
71
72
73
74 | 74 | 6 | K191763 | Owl W. | T-2: near source float | 581669 | 6946260 | 2012-06-06 | Deeply weathered, cavity filled gn + aspy. Gourd sized fragment.
74
75
76
77
78
79
80 | 80 | 6 | K191764 | Owl W. | T-2: near source float | 581669 | 6946260 | 2012-06-06 | Numerous small fragments of "dry-bone" with sc staining
80
81
82
83
84
85
86 | 86 | 6 | K191765 | Owl W. | Trench talus composite: 1.2 m | 581950 | 6946107 | 2012-06-06 | Intensely rusty chert talus.
86
87
88
89
90
91
92 | 92 | 6 | K191766 | Owl W. | Trench talus composite: 2.0 m | 581950 | 6946107 | 2012-06-06 | Moderately rusty chert talus.
92
93
94
95
96
97
98 | 98 | 6 | K191767 | Owl W. | T-2: near source float | 581669 | 6946260 | 2012-06-06 | Chert with large fractures filled with dry-bone, weathered gn remains in some cavities, and sc staining.
98
99
100
101
102
103
104 | 104 | 6 | K191768 | Owl W. | near source float | 581647 | 6946258 | 2012-06-06 | Chert boulder with intensely weathered sulphide on multiple fracture surfaces. Sulphide thickness up to 2 cm. Boulder protruding from moss on hillside. 1 only exposed here.
104
105
106
107
108
109
110 | 110 | 6 | K191769 | Hammer | small diameter float (frost boil) | 596250 | 6917658 | 2012-06-07 | Qz fragment with Li seams, boxwork, and mng stains.
110
111
112
113
114
115
116 | 116 | 6 | K191770 | Hammer | small diameter float (frost boil) | 595767 | 6917016 | 2012-06-08 | Qz fragment with Li seams, boxwork, and mng stains.
116
117
118
119
120
121
122 | 122 | 6 | K191771 | Hammer | float cobble | 596069 | 6917494 | 2012-06-08 | Chalcedonic qz with strong rust on fractures. No visible mzn.
122
123
124
125
126
127
128 | 128 | 6 | K191772 | Hammer | near source float | 596360 | 6917802 | 2012-06-08 | Qz with Li cavities and 5-10% py. 1 golf-ball sized fragment with other rusty material spalling from top of N striking recessive gully.
128
129
130
131
132
133
134 | 134 | 6 | K191773 | Hammer | float cobble | 596327 | 6917887 | 2012-06-08 | Qz cobble with strong rust weathering and <=3% fine grey sulphide. 1 only 15 cm diam at head of N striking recessive gully.
134
135
136
137
138
139
140 | 140 | 6 | K191774 | Hammer | float | 595552 | 6918304 | 2012-06-08 | Mng stained massive galena, golfball sized fragment, 1 only.
140
141
142
143
144
145
146 | 146 | 6 | K191775 | Hammer | float | 595595 | 6918327 | 2012-06-08 | Deeply weathered mng stained qz bx with abundant cavities, Li, gn clasts (10-15%), lesser sph, mild sc stains. ~10 cobbles + 10 gravels in float train.
146
147
148
149
150
151
152 | 152 | 6 | K191776 | Hammer | float cobble | 595581 | 6918326 | 2012-06-08 | Float train with approx 1 pail full of material, paralell to K191775, with same material.
152
153
154
155
156
157
158 | 158 | 6 | K191777 | Hammer | vein float boulder - 18cm TW | 595577 | 6918328 | 2012-06-08 | 2 qz bx boulders with with large weathered out sulphide clasts and strong staining. 2 boulders together with flat sided widths of 15-18 cm.
158
159
160
161
162
163
164 | 164 | 6 | K191778 | Hammer | small diameter float (frost boil) | 595517 | 6918225 | 2012-06-09 | mng stained gn.
164
165
166
167
168
169
170 | 170 | 6 | K191779 | Hammer | small diameter float (frost boil) | 595537 | 6918219 | 2012-06-09 | mng stained Li boxwork.
170
171
172
173
174
175
176 | 176 | 6 | K191780 | Hammer | small diameter float (frost boil) | 595528 | 6918221 | 2012-06-09 | Li + geothite with thin mng partings
176
177
178
179
180
181
182 | 182 | 6 | K191781 | Hammer | small diameter float (frost boil) | 595514 | 6918211 | 2012-06-09 | mng stained Li with fine weathered sulphide.
182
183
184
185
186
187
188 | 188 | 6 | K191782 | Hammer | small diameter float (frost boil) | 595514 | 6918211 | 2012-06-09 | mng stained Li + qz.
188
189
190
191
192
193
194 | 194 | 6 | K191783 | Hammer | small diameter float (frost boil) | 595524 | 6918211 | 2012-06-09 | mng stained Li.
194
195
196
197
198
199
200 | 200 | 6 | K191784 | Hammer | small diameter float (frost boil) | 595529 | 6918215 | 2012-06-09 | mng stained qz with Li boxwork and weathered gn.
200
201
202
203
204
205
206 | 206 | 6 | K191785 | Hammer | small diameter float (frost boil) | 595539 | 6918198 | 2012-06-09 | mng stained qz & Li with boxwork and abundant gn/anglesite.
206
207
208
209
210
211
212 | 212 | 6 | K191786 | Hammer | small diameter float (frost boil) | 595606 | 6918197 | 2012-06-09 | mng stained Li with weathered gn and trace sc in cavities
212
213
214
215
216
217
218 | 218 | 6 | K191787 | Hammer | small diameter float (frost boil) | 595572 | 6918178 | 2012-06-09 | mng qz + Li boxwork with gn.
218
219
220
221
222
223
224 | 224 | 6 | K191788 | Hammer | small diameter float (frost boil) | 595516 | 6918173 | 2012-06-09 | mng stained qz + Li.
224
225
226
227
228
229
230 | 230 | 6 | K191789 | Hammer | small diameter float (frost boil) | 595517 | 6918164 | 2012-06-09 | rusty qz boxwork with trace sc (?)
230
231
232
233
234
235
236 | 236 | 6 | K191790 | Hammer | small diameter float (frost boil) | 595516 | 6918162 | 2012-06-09 | mng stained qz with boxwork and Li.
236
237
238
239
240
241
242 | 242 | 6 | K191791 | Hammer | small diameter float (frost boil) | 595514 | 6918154 | 2012-06-09 | mng stained Li with weathered gn.
242
243
244
245
246
247
248 | 248 | 6 | K191792 | Hammer | small diameter float (frost boil) | 595526 | 6918133 | 2012-06-09 | mng stained qz boxwork with Li and trace py.
248
249
250
251
252
253
254 | 254 | 6 | K191793 | Hammer | small diameter float (frost boil) | 595540 | 6918136 | 2012-06-09 | qz boxwork with strong Li stains.
254
255
256
257
258
259
260 | 260 | 6 | K191794 | Hammer | small diameter float (frost boil) | 595483 | 6918060 | 2012-06-09 | pervasively manganese stained pebble.
260
261
262
263
264
265
266 | 266 | 6 | K191795 | Hammer | small diameter float (frost boil) | 595431 | 6918045 | 2012-06-09 | qz boxwork with trace Li inside.
266
267
268
269
270
271
272 | 272 | 6 | K191796 | Hammer | float (felsenmeer) | 595565 | 6918008 | 2012-06-09 | qz bx with mng stains.
272
273
274
275
276
277
278 | 278 | 6 | K191797 | Hammer | near source float | 595540 | 6918250 | 2012-06-10 | mng stained qz with minor Li and trace blackjack sph. 2 pieces - 1 fist sized and 1 golfball sized in west of three recessive structures.
278
279
280
281
282
283
284 | 284 | 6 | K191798 | Hammer | small diameter float (frost boil) | 595539 | 6918147 | 2012-06-10 | mng stained qz boxwork with trace gn.
284
285
286
287
288
289
290 | 290 | 6 | K191799 | Hammer | small diameter float (frost boil) | 595658 | 6918074 | 2012-06-10 | chalcedonic qz very fine disseminated grey colouring (sulphide?)
290
291
292
293
294
295
296 | 296 | 6 | K191800 | Hammer | small diameter float (frost boil) | 595602 | 6917990 | 2012-06-10 | mng stained pervasively rusty granite chip.
296
297
298
299
300
301
302 | 302 | 6 | K191801 | Hammer | small diameter float (frost boil) | 595787 | 6918002 | 2012-06-10 | qz with mng seams and dark Li stains.
302
303
304
305
306
307
308 | 308 | 6 | K191802 | Hammer | float (felsenmeer) | 595961 | 6917533 | 2012-06-10 | Thickly mng coated slabs of fine grained massive aspy, 2 - 4 cm flat side thickness, 4 pieces plate sized within large granite boulders.
308
309
310
311
312
313
314 | 314 | 6 | K191803 | Hammer | near source float / flt gouge | 596605 | 6917232 | 2012-06-10 | composite of vuggy mng stained chips within sandy gouge.
314
315
316
317
318
319
320 | 320 | 6 | K191804 | Hammer | small diameter float (frost boil) | 596201 | 6917667 | 2012-06-07 | Qz fragments with mng staining
320
321
322
323
324
325
326 | 326 | 6 | K191805 | Hammer | float cobble | 595593 | 6918333 | 2012-06-08 | Mng stained Li + qz with gn.
326
327
328
329
330
331
332 | 332 | 6 | K191806 | Ku | near source float | 625568 | 6918004 | 2012-06-12 | fault bx with green siltstone clasts and seams of ferricrete.
332
333
334
335
336
337
338 | 338 | 6 | K191807 | Ku | float composite | 625571 | 6918006 | 2012-06-12 | Porous Li + geothite chips up to 4 cm diameter from 10 X 5 m rusty exposed soil patch.
338
339
340
341
342
343
344 | 344 | 6 | K191808 | Ku | near source float | 625589 | 6918010 | 2012-06-12 | Pervasively Fe altered cobble.
344
345
346
347
348
349
350 | 350 | 6 | K191809 | Ku | talus float | 625651 | 6917979 | 2012-06-12 | Intensely altered cobbles (rock type unk) with strong Li + sc stains with weathered fine grained aspy. 5+ cobbles with 8 - 10 cm diameters.
350
351
352
353
354
355
356 | 356 | 6 | K191810 | Ku | near source float | 625669 | 6917995 | 2012-06-12 | 30 cm diameter felsic dyke boulder with ~10% fine grey sulphide, strong mal stains, weak Li stains. 1 only, very near source.
356
357
358
359
360
361
362 | 362 | 6 | K191811 | Ku | near source float | 625669 | 6917995 | 2012-06-12 | Medium grained qz with up 20% aspy, strong sc. 7 X 15 cm cobble, low abundance.
362
363
364
365
366
367
368 | 368 | 6 | K191812 | Ku | near source float | 625669 | 6917995 | 2012-06-12 | Li and sc stained qz with up 20% aspy, very weathered. 5 X 15 cm, low abundance.
368
369
370
371
372
373
374 | 374 | 6 | K191813 | Ku | near source float | 625652 | 6917840 | 2012-06-13 | rusty siltstone chips with Li seams and small cavities. From 1X1m rusty patch.
374
375
376
377
378
379
380 | 380 | 6 | K191814 | Ku | near source float | 625879 | 6917867 | 2012-06-13 | Small fragments of siltstone fault bx with Li beside quartz boulders.
380
381
382
383
384
385
386 | 386 | 6 | K191815 | Ku | float (talus) | 626035 | 6917854 | 2012-06-13 | Rusty qz chips with fine cavities from rusty talus zone ~10 m wide. Low abundance.
386
387
388
389
390
391
392 | 392 | 6 | K191816 | Ku | bedrock grab | 625836 | 6917918 | 2012-06-13 | Porous Li seams in bedrock near anomalous soil sample. Low abundance.
392
393
394
395
396
397
398 | 398 | 6 | K191817 | Ku | near source float | 625836 | 6917918 | 2012-06-13 | Qz with fine grey sulphide (<3%) and pervasive yellow staining. Float cobble found above Li seam (K191816)
398
399
400
401
402
403
404 | 404 | 6 | K191818 | Ku | bedrock grab | 625791 | 6917931 | 2012-06-13 | 1X1 m pale BR nodule with very intense Fe + greenish alteration.
404
405
406
407
408
409
410 | 410 | 6 | K191819 | Ku | float | 626006 | 6917049 | 2012-06-05 | Mafic intrusive with very strong green staining on fractures (sc or epidote/chlorite?)
410
411
412
413
414
415
416 | 416 | 6 | K191820 | Ku | near source float | 625768 | 6917920 | 2012-06-13 | Pervasivley limonitic material with thick green coatings and fine grey inclusions (sulphide?). Abundance: few
416
417
418
419
420
421
422 | 422 | 6 | K191821 | Ku | near source float | 625768 | 6917920 | 2012-06-13 | Hornfelsed siltstone with thin vuggy sc stained qz on one face. 1 only.
422
423
424
425
426
427
428 | 428 | 6 | K191822 | Ku | near source float | 625768 | 6917920 | 2012-06-13 | hornfelsed siltstone with vuggy residue and mal on 1 face. Small fragment, 1 only.
428
429
430
431
432
433
434 | 434 | 6 | K191823 | Ku | float | 625408 | 6917242 | 2012-06-15 | hornfelsed siltstone with 3 cm white qz vein and a thin seam of green crust (sc?) at foot of slope.
434
435
436
437
438
439
440 | 440 | 6 | K191824 | Ku | near source float | 625520 | 6917179 | 2012-06-15 | Mineralized skarn sub-crop - typical high grade: altered LST with fne grained gn, lesser aspy and black jack sph. Sulphide trace to abundant in 20-30 large clustered boulders within 7 X 4 m area. Veg and partial exposure of felsenmeer.
440
441
442
443
444
445
446 | 446 | 6 | K191825 | Ku | near source float composite: 0.75 m | 625520 | 6917179 | 2012-06-15 | Mafic dyke/ sill material adjacent to skarn. Intensely weathered, possible sulphides.
446
447
448
449
450
451
452 | 452 | 6 | K191826 | Ku | near source float composite: 0.90 m | 625520 | 6917179 | 2012-06-15 | Mineralized skarn fragments.
452
453
454
455
456
457
458 | 458 | 6 | K191827 | Ku | near source float | 625520 | 6917179 | 2012-06-15 | Mineralized skarn composite chipped from a 0.5 m boulder.
458
459
460
461
462
463
464 | 464 | 6 | K191828 | Ku | near source float | 625522 | 6917179 | 2012-06-15 | Porous Li with strong mal stains from directly above skarn boulders. Cobble 15 X 8 X 8 cm, 1 only.
464
465
466
467
468
469
470 | 470 | 6 | K191829 | Ku | float | 625524 | 6917141 | 2012-06-15 | Small Li fragment
470
471
472
473
474
475
476 | 476 | 6 | K191830 | Ku | near source float composite: 1.2 m | 625531 | 6917070 | 2012-06-15 | Intensely weathered green rock with strong pervasive staining: Li, mng + mal. Limited exposure.
476
477
478
479
480
481
482 | 482 | 6 | K191831 | Ku | float | 625595 | 6917195 | 2012-06-15 | pervasively rusty mafic sill float with trace greenish vugs
482
483
484
485
486
487
488 | 488 | 6 | K191832 | Ku | Kill-zone, 2-axis composite: 3.4 x 2.2 m | 625767 | 6917088 | 2012-06-15 | Rusty kill zone with greenish rusty fine fragments. 2-axis chip (3.4 m X 2.2 m) across kill patch.
488
489
490
491
492
493
494 | 494 | 6 | K191833 | Ku | near source float | 625776 | 6917080 | 2012-06-15 | Rusty kill patch 1 X 5.5 m, north striking.
494
495
496
497
498
499
500 | 500 | 6 | K191834 | Ku | Kill-zone composite: 7.5 m | 625753 | 6916984 | 2012-06-15 | Extremely bright orange gravel + soil kill zone surrounding large mafic sill outcrop.
500
501
502
503
504
505
506 | 506 | 6 | K191835 | Ku | Chip: 1.0 m | 625753 | 6916984 | 2012-06-15 | Mafic sill with fine sulphide ~5 %
506
507
508
509
510
511
512 | 512 | 6 | K191836 | Ku | Trench talus composite: 2.70 m | 625520 | 6917179 | 2012-06-15 | Talus material from base of trench.
512
513
514
515
516
517
518 | 518 | 6 | K191837 | Ku | Grab - check REP | 625520 | 6917179 | 2012-06-15 | Check REP (Mineralized skarn grab)
518
519
520
521
522
523
524 | 524 | 6 | K191838 | XIV | near source float | 612548 | 6926094 | 2012-06-17 | Vuggy, limonitic seams on chert boulders within 15 m wide deep linear channel.
524
525
526
527
528
529
530 | 530 | 6 | K191839 | XIV | near source float | 612542 | 6926093 | 2012-06-17 | Qz vein cobble with trace sulphide. 2 cm flat width. 1 only in between boulders.
530
531
532
533
534
535
536 | 536 | 6 | K191840 | XIV | near source float | 612546 | 6926093 | 2012-06-17 | Soft ferricrete cobble with grey inclusions. Low abundance between boulders.
536
537
538
539
540
541
542 | 542 | 6 | K191841 | XIV | near source float | 612546 | 6926093 | 2012-06-17 | Pervasively rusty boxwork. Low abundance between boulders.
542
543
544
545
546
547
548 | 548 | 6 | K191842 | XIV | near source float | 612546 | 6926093 | 2012-06-17 | Pervasivley rusty cobble with vuggy edges. Low abundance between boulders.
548
549
550
551
552
553
554 | 554 | 6 | K191843 | XIV | near source float | 612548 | 6926094 | 2012-06-17 | Pervasively Li stained cobble with bx, vugs and trace mal stains. 1 only within 1 X 2 m rusty patch.
554
555
556
557
558
559
560 | 560 | 6 | K191844 | XIV | near source float | 612091 | 6926340 | 2012-06-18 | Chert boulder with 1 edge pervasively rusty and soft. 1 only.
560
561
562
563
564
565
566 | 566 | 6 | K191845 | XIV | near source float | 612743 | 6925894 | 2012-06-18 | Several small, pervasively rusty chips found within small rusty soil patch in large recessive channel.
566
567
568
569
570
571
572 | 572 | 6 | K191846 | XIV | near source float | 612743 | 6925894 | 2012-06-18 | Intensely altered fault rock cobble with ~50% + aspy. Flat width of mineralized section 5 cm. Excavated from rusty soil patch (probably talus fines)
572
573
574
575
576
577
578 | 578 | 6 | K191847 | XIV | near source float | 612743 | 6925894 | 2012-06-18 | Qz vein cobble with ~30% aspy and abundant dry bone. 8 cm flat width. 4 pieces total found in small excavation of rusty soil patch ~0.5 m diam. (same as K191845-847)
578
579
580
581
582
583
584 | 584 | 6 | K191848 | XIV | float | 612183 | 6926130 | 2012-06-18 | 3 small fragments of soft Li found in bare soil patch on slope above anomalous soil samples.
584
585
586
587
588
589
590 | 590 | 6 | K191849 | XIV | near source float | 611430 | 6924869 | 2012-06-19 | Intensely altered cr-bx boulder with abundant weathered aspy. Found within gossanous talus slide.
590
591
592
593
594
595
596 | 596 | 6 | K191850 | XIV | near source float | 611430 | 6924869 | 2012-06-19 | Qz cr-bx with strong sc staining from boulder within gossanous talus slide.
596
597
598
599
600
601
602 | 602 | 6 | K191851 | XIV | T-1 West wallrock chip: 0.90 m | 611430 | 6924869 | 2012-06-19 | Intensely silicified siltstone with rust and sc stains on fractures.
602
603
604
605
606
607
608 | 608 | 6 | K191852 | XIV | T-1 Vein chip: 1.3 m | 611430 | 6924869 | 2012-06-19 | Mineralized fault gouge zone: clay to small boulders. Most coarse framents are mineralized, but intensely weathered. Abundant aspy, abundant pitted Li with strong sc stains, 20 cm of vein appears to be intact, but hard to tell.
608
609
610
611
612
613
614 | 614 | 6 | K191853 | XIV | T-1 East wallrock chip: 1.0 m | 611430 | 6924869 | 2012-06-19 | Intensely silicified siltstone with rust and sc stains on fractures, + 10 cm wide white qz vein.
614
615
616
617
618
619
620 | 620 | 6 | K191854 | XIV | T-2 west wallrock chip: 1.0 m | 611440 | 6924879 | 2012-06-20 | Silicified siltstone.
620
621
622
623
624
625
626 | 626 | 6 | K191855 | XIV | T-2 vein chip: 0.23 m | 611440 | 6924879 | 2012-06-20 | Fine grained qz with abundant disseminated asypy, strong mng stains.
626
627
628
629
630
631
632 | 632 | 6 | K191856 | XIV | T-2 vein chip: 0.78 m | 611440 | 6924879 | 2012-06-20 | Intensely weathered and variable vein material: silica rich and ca rich sections, abundant Li, sc, seams of aspy weathered to grey, soft, trace gn locally.
632
633
634
635
636
637
638 | 638 | 6 | K191857 | XIV | T-2 east wallrock chip: 0.8 m | 611440 | 6924879 | 2012-06-20 | Intensely silicified siltstone with strong Li and sc stains.
638
639
640
641
642
643
644 | 644 | 6 | K191858 | XIV | bedrock discrete grab | 611386 | 6924763 | 2012-06-20 | Thick Li patches on rock face near small qz vein exposure. (see Rosie's samples for qz chip)
644
645
646
647
648
649
650 | 650 | 6 | K191859 | XIV | near source float composite | 611433 | 6924868 | 2012-06-20 | Pervasively rusty chips and soft Li pieces from 2 ft wide kill zone. 3 m to the east of T-1.
650
651
652
653
654
655
656 | 656 | 6 | K191860 | XIV | grab from trench | 611430 | 6924869 | 2012-06-19 | Intensely weathered vein cobble.
656
657
658
659
660
661
662 | 662 | 6 | K191861 | Arch | float | 604221 | 6933364 | 2012-06-21 | vuggy Li. 8-10 egg sized fragments scattered on kill-zone rusty slope 10 X 10 m wide.
662
663
664
665
666
667
668 | 668 | 6 | K191862 | Arch | float | 604191 | 6933412 | 2012-06-21 | 15 X 10 X 5 cm piece of goethite + Li on large talus slope of altered siliceous siltstone.
668
669
670
671
672
673
674 | 674 | 6 | K191863 | Arch | near source float | 603152 | 6934688 | 2012-06-21 | Qz vein with vuggy Li, galena blebs weathered to anglesite. Host white quartzite felsenmeer exposed roughly 8X12 m zone with abundant geothite, and altered qtzt vein wallrock with vuggy surfaces, often containing blebbly galena, anglesite and cerrusite (?).
674
675
676
677
678
679
680 | 680 | 6 | K191864 | Arch | talus float composite | 604020 | 6933842 | 2012-06-21 | Composite of Li and rusty fault rocks from 7 X 10 m rusty zone
680
681
682
683
684
685
686 | 686 | 6 | K191865 | Arch | Trench: near source float | 603149 | 6934684 | 2012-06-21 | Vuggy quartz vein material from surface of large qzt boulder (64 X 25 X 34 cm), zones of gn in blebs, often weathered to anglesite and cerrusite.
686
687
688
689
690
691
692 | 692 | 6 | K191866 | Arch | Trench: near source float | 603149 | 6934684 | 2012-06-21 | Altered quartzite adjacent to galena bearing vein material. Very rusty, with grey discolouration inside. Wallrock only.
692
693
694
695
696
697
698 | 698 | 6 | K191867 | Arch | float | 603560 | 6934493 | 2012-06-22 | Limonitic fault bx fragments from 2X2 m rusty soil patch.
698
699
700
701
702
703
704 | 704 | 6 | K191868 | Arch | float | 603094 | 6934674 | 2012-06-22 | Small, pervasively rusty limestone fragment with whispy dark metallic minerial, probably weathered galena
704
705
706
707
708
709
710 | 710 | 6 | K191869 | Arch | near source float | 603106 | 6934649 | 2012-06-22 | Rusty limestone fragments with trace galena sourcing from thin (<30 cm) limestone bed between siltstone and qtzt beds. 049/90
710
711
712
713
714
715
716 | 716 | 6 | K191870 | Arch | bedrock chip 0.25 m | 603094 | 6934674 | 2012-06-22 | Pervasively rusty limestone bed ~12 cm with locally abundant small galena crystals evenly distributed. Chip sample includes rusty siltstone bracketing limestone. 065/85
716
717
718
719
720
721
722 | 722 | 6 | K191871 | Arch | near source float | 603135 | 6934701 | 2012-06-22 | Goethite with small gn bleb. Fist sized fragment, 8-10 pieces within rusty zone including rusty limestone, and unaltered qtzt float.
722
723
724
725
726
727
728 | 728 | 6 | K191872 | Arch | float | 603159 | 6934779 | 2012-06-22 | Rusty, vuggy limestone fragment with possible weathered galena. 1 only.
728
729
730
731
732
733
734 | 734 | 6 | K191873 | Arch | near source float | 603150 | 6934937 | 2012-06-23 | Sample description lost: probably a grab sample from the trench
734
735
736
737
738
739
740 | 740 | 6 | K191874 | Arch | Trench: near source float | 603149 | 6934684 | 2012-06-21 | Altered qzt with large goethitic cavities stained black, a few well weathered galena blebs. Some cerrusite crystals in cavities.
740
741
742
743
744
745
746 | 746 | 6 | K191875 | Arch | Trench: near source float | 603149 | 6934684 | 2012-06-21 | Goethite and Li with anglesite and cerrusite. Cobble. Abundance: few
746
747
748
749
750
751
752 | 752 | 6 | K191876 | Arch | Trench: near source float | 603149 | 6934684 | 2012-06-21 | Goethite with little or no residual mineralization left in cavities. This sample plus last two represent similar material but in 3 stages of decomposition.
752
753
754
755
756
757
758 | 758 | 6 | K191877 | Arch | Talus float | 603219 | 6934869 | 2012-06-24 | Limonitic float from 3 x 3 m rusty talus patch.
758
759
760
761
762
763
764 | 764 | 6 | K191878 | Arch | Float | 603160 | 6934999 | 2012-06-24 | Boulder in creek within anomalous soil zone: silicified black shale with particularly strong yellow/green staining on abundant fractures.
764
765
766
767
768
769
770 | 770 | 6 | K191879 | Arch | Trench talus composite: 1.5 m | 603150 | 6934937 | 2012-06-24 | Location of anomalous soil sample CC155717. Shallow trench exposed silicified black shale talus with abundant fractures re-healed with white/yellow/greenish residue. This is the only material within the trench.
770
771
772
773
774
775
776 | 776 | 6 | K191880 | Arch | Talus float | 603154 | 6934899 | 2012-06-24 | Limonitic fault bx within talus patch containing mostly black shale with moderate yellow staining. 1 only.
776
777
778
779
780
781
782 | 782 | 6 | K191881 | Arch | Talus float | 602949 | 6934941 | 2012-06-24 | Small pit dug at location of anomalous soil sample (CC155721). 1 cobble of black shale with intense silicification + yellow fracture fill found directly against soil auger hole.
782
783
784
785
786
787
788 | 788 | 6 | K191882 | Arch | Talus float | 603100 | 6934942 | 2012-06-24 | Location of anomalous soil sample CC155718. Material excavated is well fractured black shale with yellow/green fractures. Sample taken of piece with very strong yellow fracture coatings.
788
789
790
791
792
793
794 | 794 | 6 | K191883 | XIII | near source float | 605673 | 6932013 | 2012-06-27 | Grainy qz bx with aspy + gn 5-10%, numerous cobbles and boulders up to 30 cm diam within 2 X 4 m patch.
794
795
796
797
798
799
800 | 800 | 6 | K191884 | XIII | near source float | 605673 | 6932013 | 2012-06-27 | Grainy qz bx with aspy + gn 5-10%, numerous cobbles and boulders up to 30 cm diam within 2 X 4 m patch.
800
801
802
803
804
805
806 | 806 | 6 | K191885 | XIII | near source float | 605673 | 6932013 | 2012-06-27 | Host siliceous tuff with weak mineralization. Abundant.
806
807
808
809
810
811
812 | 812 | 6 | K191886 | XIII | near source float | 605626 | 6932030 | 2012-06-27 | Very abundant coarsely grainy silica boulders and cobbles, sub-angular to sub-rounded. Probably sub-marine pyro-blastic. Intense rust weathering and abundant disseminated pyrite. The composition of these boulders is uniform across a wide area.
812
813
814
815
816
817
818 | 818 | 6 | K191887 | XIII | near source float | 605617 | 6932032 | 2012-06-27 | Semi-massive aspy, fist sized, 1 only.
818
819
820
821
822
823
824 | 824 | 6 | K191888 | XIII | near source float | 605583 | 6932012 | 2012-06-27 | Intensely pitted, pumicey, pale rock (?) with bands and blebs of aspy. 2 fist sized 1 gourd sized in kill zone patch 3X3 m.
824
825
826
827
828
829
830 | 830 | 6 | K191889 | XIII | near source float | 605585 | 6932001 | 2012-06-27 | Pitted pale blue-green stained rock with fine aspy in whisps and bands. Abundant gravel to fist sized pieces within frost boil patches 3X3 m area.
830
831
832
833
834
835
836 | 836 | 6 | K191890 | XIII | near source float | 605535 | 6931933 | 2012-06-27 | Pitted pale blue-green stained rock with fine aspy in whisps and bands. Est. 1 pail full gravel to fist sized pieces within 2X5m frost boil / kill zone patch.
836
837
838
839
840
841
842 | 842 | 6 | K191891 | XIII | talus float | 605756 | 6932198 | 2012-06-27 | Pervasively yellow stained white quartzite with few fine cavities on one face. Moderate abundance of similar material on steep talus slope.
842
843
844
845
846
847
848 | 848 | 6 | K191892 | XIII | talus float | 605678 | 6932132 | 2012-06-27 | Black shale, strongly silicified with intense yellow stains and coatings on pervasive healed fractures. Abundant material near contact with overlying tuff unit.
848
849
850
851
852
853
854 | 854 | 6 | K191893 | XIII | talus float | 605680 | 6932120 | 2012-06-27 | Silicified shale crackle-breccia with strong yellow staining.
854
855
856
857
858
859
860 | 860 | 6 | K191894 | XIII | near source float | 605658 | 6932061 | 2012-06-27 | Intensely weathered sulphide, probably gn + aspy. 8 fragments found up to fist sized within 5X2m area on felsenmeer slope.
860
861
862
863
864
865
866 | 866 | 6 | K191895 | XIII | talus float | 605489 | 6932056 | 2012-06-28 | Thick banded aspy with shale on walls. Two large pieces, the larger being 20X20X8cm.
866
867
868
869
870
871
872 | 872 | 6 | K191896 | XIII | talus float | 605503 | 6932041 | 2012-06-28 | Pitted, cavity filled Li with whispy fine sulphide and green staining. 6 fist sized fragments in a ~7m long train.
872
873
874
875
876
877
878 | 878 | 6 | K191897 | XIII | talus float | 605503 | 6932040 | 2012-06-28 | Pale, soft porous rock with whispy quartz, bands of sc, Li, and white residue.
878
879
880
881
882
883
884 | 884 | 6 | K191898 | XIII | talus float | 605523 | 6932025 | 2012-06-28 | Pale, tuffaceous rock with whispy banded aspy + gn partly weathered to anglesite (sulph <10%). 1 piece only.
884
885
886
887
888
889
890 | 890 | 6 | K191899 | XIII | near source float | 605655 | 6932053 | 2012-06-28 | Grey siliceous tuff with bands up to 3cm of sc stained dry-bone (weathered out sulphide). 2 pieces, 10 m apart.
890
891
892
893
894
895
896 | 896 | 6 | K191900 | Euclid NE | near source float | 603107 | 6932864 | 2012-06-30 | Strongly rust weathering siliceous siltstone in 5X5m near source patch.
896
897
898
899
900
901
902 | 902 | 6 | L840501 | Euclid NE | near source float | 603087 | 6932874 | 2012-06-30 | Quartz/aspy vein material, intensely weathered. 15+ fragments walnut to egg sized within rusty bare patches down 8m stretch of slope. Numerous fragments of yellowed grey shale wallrock. Float train disappears under thin vegetation. Apparent strike ~56 deg.
902
903
904
905
906
907
908 | 908 | 6 | L840502 | Euclid NE | bedrock discrete grab | 603029 | 6932962 | 2012-06-30 | Rusty weathering quartz rich dyke with fine disseminated pyrite. 1x1 m exposed, 252/90. About 15 m across slope from Pb-Sb anomalous soil sample CC151402
908
909
910
911
912
913
914 | 914 | 6 | L840503 | Euclid NE | bedrock discrete grab | 603043 | 6932901 | 2012-06-30 | Isolated 3 cm seam within ~8m wide bull quartz vein containing weak, aspy in fine fractures and cavities.
914
915
916
917
918
919
920 | 920 | 6 | L840504 | Euclid NE | near source float | 603061 | 6932892 | 2012-06-30 | Abundant quartz/aspy vein material in very near source float within 2X4m rusty talus/sub-crop patch. Aspy is banded within qz, varying 30-70%. ~14 fragments fist size up to 30X15X10cm (sample is of largest fragment). Several more pieces in bare patch 7 m SW (8 egg sized pieces)
920
921
922
923
924
925
926 | 926 | 6 | L840505 | XIII | near source float | 605387 | 6931733 | 2012-06-30 | Limonitic fault breccia cobbles. Numerous within bare soil patch on slope.
926
927
928
929
930
931
932 | 932 | 6 | L840506 | XIII | near source float | 605817 | 6931851 | 2012-06-30 | Intensely weathered semi-massive to massive aspy. ~15 pieces egg to gourd sized over 10m in float train in near source talus. 3-4 cm flat width.
932
933
934
935
936
937
938 | 938 | 6 | L840507 | XIII | near source float | 605740 | 6931959 | 2012-06-30 | Blue/green stained chalky rock, pitted.
938
939
940
941
942
943
944 | 944 | 6 | L840508 | XIII | near source float | 605668 | 6932063 | 2012-06-30 | Mineralized wallrock fragment 26X16X10cm. Siliceous tuff with strong sc staining and grey weathered sulphide in few cavities. Moderate abundance near vein float.
944
945
946
947
948
949
950 | 950 | 6 | L840509 | XIII | near source float composite | 605627 | 6932010 | 2012-06-29 | Pervasively blue/green stained tuffaceous rock, intensely pitted, trace remnants of galena crystals and anglesite. ~30 pieces up to 10 cm diam.
950
951
952
953
954
955
956 | 956 | 6 | L840510 | XIII | near source float | 605631 | 6932021 | 2012-06-29 | Strongly pitted pale blue/green quartz with banded aspy and flecks of py. 10 pieces up to 15X12X6cm (sample is of largest piece)
956
957
958
959
960
961
962 | 962 | 6 | L840511 | XIII | near source float | 605661 | 6932055 | 2012-06-29 | Intensely weathered semi-massive to massive aspy. ~30 pieces egg to fist sized over 4 m.
962
963
964
965
966
967
968 | 968 | 6 | L840512 | XIII | float composite of vein material | 605672 | 6932062 | 2012-06-28 | Strongly sc stained dry-bone with tuffaceous wallrock attached. Abundant aspy and possible empty gn cavities. 30 pieces fist to gourd sized, 15 boulders (including strongly mineralized wallrock)
968
969
970
971
972
973
974 | 974 | 6 | L840513 | XIII | float wallrock | 605672 | 6932062 | 2012-06-28 | Mineralized wallrock fragment 45X25X15cm. Tuff with weathered sulphide in blebs and fractures.
974
975
976
977
978
979
980 | 980 | 6 | L840514 | XIII | near source float | 605685 | 6932078 | 2012-06-28 | Sc stained dry-bone and aspy in blebs and bands within tuffaceous float. 38 pieces fist to gourd sized, 30-40% aspy, with several pieces massive aspy.
980
981
982
983
984
985
986 | 986 | 6 | L840515 | XIII | near source float | 605695 | 6932101 | 2012-06-29 | Silicified and intensely yellow and green stained shale. High abundance within 4X10m steep talus zone immediately below crest, and contact with pyroclastics.
986
987
988
989
990
991
992 | 992 | 6 | L840516 | XIII | near source float | 605695 | 6932101 | 2012-06-29 | Abundant massive aspy vein fragments 3-6cm thick within 4X10m zone of intensely yellow and green stained shale. ~10 pieces 3-6 cm vein width, very near source (slope crest and patchy outcrop a few m up slope).
992
993
994
995
996
997
998 | 998 | 6 | L840517 | XIII | near source float | 605644 | 6932049 | 2012-06-29 | 27 pieces weathered sulphide vein material, fist to gourd sized within 4m, up 90% aspy. One larger piece 20X17X9cm (sampled)
998
999
1000
1001
1002
1003
1004 | 1004 | 6 | L840518 | XIII | near source float | 605652 | 6932055 | 2012-06-29 | 30 pieces weathered sulphide vein material, average fist sized with several larger fragments of massive aspy up to 18X18X9cm.
1004
1005
1006
1007
1008
1009
1010 | 1010 | 6 | L840519 | XIII | near source float | 605652 | 6932055 | 2012-06-29 | Fine graned quartz with fine disseminated sulphide and seams of sc coated cavities. Sample represents lower grade vein material.
1010
1011
1012
1013
1014
1015
1016 | 1016 | 6 | L840520 | XIII | near source float | 605477 | 6931956 | 2012-06-28 | Pervasively weathered, cavity filled sulphide with abundant sc pods and possible gn (very heavy). 4 pieces fist to gourd sized.
1016
1017
1018
1019
1020
1021
1022 | 1022 | 6 | L840521 | Euclid | talus float | 602445 | 6932131 | 2012-07-01 | Rusty weathering grey, calcareous mafic dyke float with trace disseminated sulphide and weathered, friable green mineral (sc?).
1022
1023
1024
1025
1026
1027
1028 | 1028 | 6 | L840522 | Euclid | talus float | 602522 | 6932095 | 2012-07-01 | Intensely silica altered chert with abundant empty pyrite cubes, and blebs of rotted grey material (sulphide?). 2 only found within gossanous talus slope above anomalous soils sample(Ag-Pb).
1028
1029
1030
1031
1032
1033
1034 | 1034 | 6 | L840523 | Euclid | talus float | 602528 | 6932121 | 2012-07-01 | Grey chert crackle breccia with yellow alteration. Locally common on large gossanous talus slope.
1034
1035
1036
1037
1038
1039
1040 | 1040 | 6 | L840524 | Euclid | talus float | 602535 | 6932131 | 2012-07-01 | Chert float with very strong yellow coatings and fine disseminated cavities.
1040
1041
1042
1043
1044
1045
1046 | 1046 | 6 | L840525 | Euclid | talus float | 602552 | 6932142 | 2012-07-01 | Bright yellow altered float (rock type?) with thick coatings, abundant cavities and possible trace anglesite. Not common.
1046
1047
1048
1049
1050
1051
1052 | 1052 | 6 | L840526 | Euclid | bedrock discrete grab | 602616 | 6931841 | 2012-07-01 | Fault shattered, pervasively green and yellow stained shale. Fault feature in bedrock o.c. (120/70) of shale unit sampled last year lower on slope.
1052
1053
1054
1055
1056
1057
1058 | 1058 | 6 | L840527 | Euclid | bedrock discrete grab | 602622 | 6931842 | 2012-07-01 | Fault shattered, pervasively green and yellow stained shale. 10 cm section right up against fault surface, more intensely altered than surrounding material.
1058
1059
1060
1061
1062
1063
1064 | 1064 | 6 | L840528 | Euclid NE | float | 603184 | 6932882 | 2012-07-02 | Grainy qz vein with <5% py + trace gn. 1 float frag found, 6cm TW. Several other rusty boulders found nearby: qz with py only, chert with FDS (fine diss sulph). Thin veg slope over patch sub-crop and talus.
1064
1065
1066
1067
1068
1069
1070 | 1070 | 6 | L840529 | Euclid NE | talus float grab | 603184 | 6932850 | 2012-07-02 | Grainy qz vein talus with pervasive yellow alteration. Few small pieces found in rusty talus patch ~10X10m.
1070
1071
1072
1073
1074
1075
1076 | 1076 | 6 | L840530 | Euclid NE | talus float grab | 603079 | 6932882 | 2012-07-03 | Grainy qz with fine diss grey sulph, and soft white mineral with fine radial crystals. 1 only 15cm diam, but found near several cobbles of Fe altered chert.
1076
1077
1078
1079
1080
1081
1082 | 1082 | 6 | L840531 | Euclid NE | bedrock chip 0.02m | 603087 | 6932888 | 2012-07-03 | Qz + aspy vein in BR. Max width 24cm over 3m OC. This sample represents 2cm thickness of aspy >50%.
1082
1083
1084
1085
1086
1087
1088 | 1088 | 6 | L840532 | Euclid NE | bedrock chip 0.22m | 603087 | 6932888 | 2012-07-03 | Qz + aspy vein in BR. Max width 24cm over 3m OC. This sample represents 22cm of qz with weak diss sulph with chert wallrock inclusions.
1088
1089
1090
1091
1092
1093
1094 | 1094 | 6 | L840533 | Euclid NE | float composite | 603146 | 6932889 | 2012-07-03 | 3 small fragments of weathered qz vein with fine diss grey sulph.
1094
1095
1096
1097
1098
1099
1100 | 1100 | 6 | L840534 | Euclid NE | float | 603157 | 6932881 | 2012-07-03 | Intensely rusty weathering chert boulder with abundant fine diss sulph (5-50%). Moderately abundant.
1100
1101
1102
1103
1104
1105
1106 | 1106 | 6 | L840535 | XIII | near source float | 605662 | 6932269 | 2012-07-03 | Grey + white qzt with strong yellow and green staining on fractures. Very abundant material.
1106
1107
1108
1109
1110
1111
1112 | 1112 | 6 | L840536 | XIII | talus near source float | 605424 | 6932256 | 2012-07-03 | Massive sulphide boulders (aspy 85%, py 10%, gn 5%) up to 15cm TW, within prominent gossanous talus patch (4X15m) of rusty pyroclastics. 4 boulders + 15 cobbles.
1112
1113
1114
1115
1116
1117
1118 | 1118 | 6 | L840537 | XIII | talus near source float | 605424 | 6932256 | 2012-07-03 | Pumicey, cavity filled weathered vein material with Li and sc staining. Moderately abundant within gossanous patch.
1118
1119
1120
1121
1122
1123
1124 | 1124 | 6 | L840538 | XIII | talus near source float | 605424 | 6932256 | 2012-07-03 | Chalcedonic qz with abundant Li coated cavities, and grey whispy colouring inside qz (sulph?). Numerous.
1124
1125
1126
1127
1128
1129
1130 | 1130 | 6 | L840539 | XIII | near source float | 605679 | 6932257 | 2012-07-03 | Abundant ferricrete fault bx within qzt boulders. Anomalous soil sample CC158849 was taken within rusty fines of ferricrete. Max ferricrete boulder size 1.5X2m.
1130
1131
1132
1133
1134
1135
1136 | 1136 | 6 | L840540 | Owl SW | trench talus grab | 581949 | 6946110 | 2012-07-08 | Few chips of silicified shale with strong yellow/green alteration, within predominantly rusty chert talus.
1136
1137
1138
1139
1140
1141
1142 | 1142 | 6 | L840541 | Owl SW | trench float composite: 2.9 m | 581949 | 6946110 | 2012-07-08 | Continuation of trench from K191765 for 2.9m south: Intensely rusty chert talus with rare pieces of silicified shale with yellow/green alteration.
1142
1143
1144
1145
1146
1147
1148 | 1148 | 6 | L840542 | Owl SW | trench talus grab | 581220 | 6946330 | 2012-07-09 | Intensely yellowed quartz vein fragments 2-3 cm width, with Li and few vugs. Found within rusty horizon in soil profile of trench dug at location of anomalous 2012 soil sample (DD018377, 33.8 g/t Ag).
1148
1149
1150
1151
1152
1153
1154 | 1154 | 6 | L840543 | Owl SW | trench talus composite | 581626 | 6946257 | 2012-07-09 | Composite of numerous small fragments of intensely altered chert (yellow/green alteration) from discrete zone within shallow trench.
1154
1155
1156
1157
1158
1159
1160 | 1160 | 6 | L840544 | Owl SW | trench talus composite | 581626 | 6946257 | 2012-07-09 | Few small fragments of qz vein with weathered sulphide, Li, and few small cavities, found in discrete zone within trench.
1160
1161
1162
1163
1164
1165
1166 | 1166 | 6 | L840545 | Owl SW | trench talus composite | 581630 | 6946256 | 2012-07-09 | Numerous fist sized fragments of intensely altered chert found in discrete zone within shallow trench.
1166
1167
1168
1169
1170
1171
1172 | 1172 | 6 | L840546 | Owl SW | trench talus composite | 581633 | 6946255 | 2012-07-09 | Numerous fragments of intensely yellowed quartz vein (1.5cm width) with thin seams of possible rotted sulphide, and intensely altered chert fragments.
1172
1173
1174
1175
1176
1177
1178 | 1178 | 6 | L840547 | Owl SW | trench talus grab | 581639 | 6946252 | 2012-07-09 | Intensely altered chert fragments, numerous found in discrete zone within shallow trench.
1178
1179
1180
1181
1182
1183
1184 | 1184 | 6 | L840551 | Ku | float grab | 625501 | 6917128 | 2012-07-12 | qz vein with green meta-sed containing fine grained gn. Few cobbles found within meta-sed felsenmeer
1184
1185
1186
1187
1188
1189
1190 | 1190 | 6 | L840552 | Ku | composite chip from single large boulder | 625518 | 6917184 | 2012-07-12 | Mineralized (gn+sph) skarn boulder within trench - appears to be higher grade than others.
1190
1191
1192
1193
1194
1195
1196 | 1196 | 6 | L840553 | Ku | near source float grab | 625494 | 6917165 | 2012-07-12 | Abundant mineralized skarn boulders within 3X10m area (green, marblized LST with banded and disseminated gn + sph)
1196
1197
1198
1199
1200
1201
1202 | 1202 | 6 | L840554 | Ku | near source float grab | 625496 | 6917164 | 2012-07-12 | Top of skarn boulder patch -two large cobbles of pervasively rusty material with strong azurite and malchite staining
1202
1203
1204
1205
1206
1207
1208 | 1208 | 6 | L840555 | Ku | near source float grab | 625468 | 6917180 | 2012-07-12 | Third area of abundant skarn boulders, but with apparently weaker mineralization. Few cobbles moderately mineralized, and many skarnified, but unmineralized.
1208
1209
1210
1211
1212
1213
1214 | 1214 | 6 | L840556 | Ku | near source float grab | 625463 | 6917157 | 2012-07-12 | Abundant skarn boulders. Few cobbles moderately mineralized, and many are skarnified but unmineralized.
1214
1215
1216
1217
1218
1219
1220 | 1220 | 6 | L840557 | Ku | near source float grab | 625492 | 6917154 | 2012-07-12 | skarn boulder, abundant gn and sph.
1220
1221
1222
1223
1224
1225
1226 | 1226 | 6 | L840558 | Ku | near source float grab | 625959 | 6917108 | 2012-07-12 | Rusty weathering light green rock (epidote?) with strong Li and mmg staining.
1226
1227
1228
1229
1230
1231
1232 | 1232 | 6 | L840559 | Ku | near source float grab | 625732 | 6917124 | 2012-07-12 | Very rusty weathering pale green meta-sed with flecks of py and pyhr (<5%). Few near source cobbles.
1232
1233
1234
1235
1236
1237
1238 | 1238 | 6 | L840560 | Ku | near source float selective grab | 625707 | 6917156 | 2012-07-12 | Selective sampled from 1.5 m wide rusty zone in meta-sed: discrete lenses of sc and mal stained material within several fragments
1238
1239
1240
1241
1242
1243
1244 | 1244 | 6 | L840561 | Ku | near source float selective composite | 625513 | 6917212 | 2012-07-13 | Intensely rusty weathering dark to mid-green mafic dyke with local pods of mzn: fine pyrhotite, mal stains, sc crusts (?). Three meter wide area. Sample is composite of fragments with observed mineralization.
1244
1245
1246
1247
1248
1249
1250 | 1250 | 6 | L840562 | Ku | float | 625514 | 6917964 | 2012-07-13 | White qz with dark grey wispy wallrock inclusions, fine grey sulphide <5%, py, trace chalco, mild green/yellow stains. One only in solifluction lobe surrounded by vegetation.
1250
1251
1252
1253
1254
1255
1256 | 1256 | 6 | L840563 | Ku | float | 625581 | 6919297 | 2012-07-14 | Several cobbles of pervasively dark rusty, intensely altered rock with moderately abundant medium crystaline gn, abundant anglesite, and an acicular, fibrous looking mineral. Strong efforvessence locally. Dug up from soil sample with anomalous Pb. No o.c. in area - deep organics and vegetation.
1256
1257
1258
1259
1260
1261
1262 | 1262 | 6 | L840564 | Ku | float | 625183 | 6919999 | 2012-07-14 | Two cobbles of intensely Fe altered rock with fine blebby sulphide 10-20%, and weathered grey material in cavities. Found within frost boil on flat ridge. Nearby bedrock is andesitic dyke.
1262
1263
1264
1265
1266
1267
1268 | 1268 | 6 | L840565 | Weld (XIV) | talus composite: 1.8m | 611365 | 6924822 | 2012-07-15 | Rusty chert talus, silicified. Near source.
1268
1269
1270
1271
1272
1273
1274 | 1274 | 6 | L840566 | Weld (XIV) | talus composite: 0.7m gouge | 611365 | 6924822 | 2012-07-15 | Fault gouge. Bleached light green, and rusty.
1274
1275
1276
1277
1278
1279
1280 | 1280 | 6 | L840567 | Weld (XIV) | talus composite: 0.9m | 611365 | 6924822 | 2012-07-15 | Rusty chert talus, silicified, Li & mng staining. Near source.
1280
1281
1282
1283
1284
1285
1286 | 1286 | 6 | L840568 | Weld (XIV) | float grab | 612740 | 6925848 | 2012-07-16 | Shallow trench near anom soil CC157444: several <fist sized pervasively limonitic float rocks
1286
1287
1288
1289
1290
1291
1292 | 1292 | 6 | L840569 | Weld (XIV) | float grab | 612760 | 6925873 | 2012-07-16 | Pale green float vein material. Intensely vuggy and pitted, trace fine grey sulphide, and empty gn cavities. 3 large cobbles and egg to fist sized fragments at foot of short slope. Snowpatch directly above in inferred source area.
1292
1293
1294
1295
1296
1297
1298 | 1298 | 6 | L840570 | Weld (XIV) | float grab | 612760 | 6925873 | 2012-07-16 | Pale green float vein material. Intensely vuggy and pitted, trace fine grey sulphide, and empty gn cavities. 3 large cobbles and egg to fist sized fragments at foot of short slope. Snowpatch directly above in inferred source area.
1298
1299
1300
1301
1302
1303
1304 | 1304 | 6 | L840571 | Weld (XIV) | bedrock chip: 0.8m | 612609 | 6925870 | 2012-07-16 | Pale grey/green clay altered soft fault rock with pods of intense Li, trace mal staining.
1304
1305
1306
1307
1308
1309
1310 | 1310 | 6 | L840572 | Weld (XIV) | bedrock chip: 1.10m | 612609 | 6925870 | 2012-07-16 | Pervasively Li altered soft fault rock.
1310
1311
1312
1313
1314
1315
1316 | 1316 | 6 | L840573 | Weld (XIV) | bedrock chip: 0.9m | 612609 | 6925870 | 2012-07-16 | Rusty chert chips
1316
1317
1318
1319
1320
1321
1322 | 1322 | 6 | L840574 | Weld (XIV) | composite chip from single float boulder | 611703 | 6927091 | 2012-07-17 | Quartz vein boulder 75X34X25cm: pervasively rusty with yellow, orange and red rust, common blebs of galena, rotted grey galena and anglesite.
1322
1323
1324
1325
1326
1327
1328 | 1328 | 6 | L840575 | Weld (XIV) | float grab composite | 611667 | 6927096 | 2012-07-16 | Semi-massive galena largely weathered to anglesite, strong green coatings and layers within rock. Numerous fragments (~30) walnut to fist sized from gopher-hole diggings.
1328
1329
1330
1331
1332
1333
1334 | 1334 | 6 | L840576 | Weld (XIV) | near source float | 611716 | 6927093 | 2012-07-17 | Weathered vein material, fist sized, intense yellow staining.
1334
1335
1336
1337
1338
1339
1340 | 1340 | 6 | L840577 | Weld (XIV) | near source grab | 611450 | 6924887.67 | 2012-07-15 | Few fragments of limonitic material coming up from trench ~20 NE of vein exposure at trench-2. Trench not completed, but appears to be on top of vein.
1340
1341
1342
1343
1344
1345
1346 | 1346 | 6 | L840578 | Weld (XIV) | composite chip from single float boulder | 611703 | 6927091 | 2012-07-17 | Quartz vein boulder 30X20X15cm: pervasively rusty with yellow, orange and red rust, common blebs of galena, rotted grey galena and anglesite, intense fine crackle texture.
1346
1347
1348
1349
1350
1351
1352 | 1352 | 6 | L840579 | Weld (XIV) | composite chip from single float boulder | 611703 | 6927091 | 2012-07-17 | Quartz vein boulder 50X40X27cm: pervasive dark red and orange rust, abundant vugs and blebby galena, soft grey clasts: wallrock inclusions or weathered gn?
1352
1353
1354
1355
1356
1357
1358 | 1358 | 6 | L840580 | Weld (XIV) | composite chip from single float boulder | 611703 | 6927091 | 2012-07-17 | Quartz vein boulder 40X40X32cm: vuggy, blebby galena, local yellow and green staining.
1358
1359
1360
1361
1362
1363
1364 | 1364 | 6 | L840581 | Weld (XIV) | composite chip from single float boulder | 611703 | 6927091 | 2012-07-17 | Quartz vein boulder 65X45X50cm: vuggy, blebby galena, local yellow and green staining.
1364
1365
1366
1367
1368
1369
1370 | 1370 | 6 | L840582 | Weld (XIV) | near source float | 611716 | 6927093 | 2012-07-17 | Semi-massive galena, one gourd sized fragment + several smaller pieces.
1370
1371
1372
1373
1374
1375
1376 | 1376 | 6 | L840583 | Weld (XIV) | Float composite across 4.3 m | 611716 | 6927093 | 2012-07-17 | Rusty chert chips + vein material with mostly weathered out sulphide.
1376
1377
1378
1379
1380
1381
1382 | 1382 | 6 | L840584 | Weld (XIV) | Float composite across 1.1 m | 611716 | 6927093 | 2012-07-17 | Rusty chert chips + vein material with mostly weathered out sulphide.
1382
1383
1384
1385
1386
1387
1388 | 1388 | 6 | L840585 | Weld (XIV) | float | 611523 | 6927086 | 2012-07-17 | Pervasively limonitc fault bx found in 1X3m kill zone roughly along strike of vein.
1388
1389
1390
1391
1392
1393
1394 | 1394 | 6 | L840586 | Weld (XIV) | bedrock chip: 1.0m | 611699 | 6927092 | 2012-07-17 | Rusty chert wallrock.
1394
1395
1396
1397
1398
1399
1400 | 1400 | 6 | L840587 | Weld (XIV) | bedrock chip: 0.1m | 611699 | 6927092 | 2012-07-17 | Rusty fine fault gouge.
1400
1401
1402
1403
1404
1405
1406 | 1406 | 6 | L840588 | Weld (XIV) | bedrock chip: 2.0m | 611699 | 6927092 | 2012-07-17 | Rusty chert, few seams of pervasively Fe altered rock.
1406
1407
1408
1409
1410
1411
1412 | 1412 | 6 | L840589 | Weld (XIV) | near source float | 611716 | 6927093 | 2012-07-17 | Semi-massive galena with clasts of wallrock, and halos of strong lime/yellow staining. One only like this.
1412
1413
1414
1415
1416
1417
1418 | 1418 | 6 | L840590 | Weld (XIV) | near source float grab | 612297 | 6927177 | 2012-07-18 | Few pervasively Fe altered fault rocks within small rusty patch in N/S striking recessive channel.
1418
1419
1420
1421
1422
1423
1424 | 1424 | 6 | L840591 | Weld (XIV) | near source float | 611716 | 6927093 | 2012-07-17 | Vuggy qz with abundant blebby gn + ang, intense Li and very intense bright yellow residue. 4 pieces fist sized.
1424
1425
1426
1427
1428
1429
1430 | 1430 | 6 | L840592 | XV | float | 625968 | 6921375 | 2012-07-19 | White quartz vein with few small vugs, Li and tope crusts within vugs (ang or smi??). One only gourd sized frag within bouldery siltstone/quartzite felsenmeer. This exposure extends the length of the Zn Pb anomaly (3 samples).
1430
1431
1432
1433
1434
1435
1436 | 1436 | 6 | L840593 | XV | bedrock grab | 626418 | 6920215 | 2012-07-19 | Pervasively rusty LST within wide recessive channel. No visible mzn. Very small BR outcrop on knob in centre of RL.
1436
1437
1438
1439
1440
1441
1442 | 1442 | 6 | L840594 | XV | float | 626572 | 6919776 | 2012-07-19 | Pervasively altered LST cobble (silicified) with strong Li, mng, trace mal. One only on bouldery thin-veg slope.
1442
1443
1444
1445
1446
1447
1448 | 1448 | 6 | L840595 | XV | float | 626573 | 6919754 | 2012-07-19 | Fine grained qz vein with fine sulphide: gn, aspy, py, strong sc. Altered wallrock attached, including gn &Li. Local, strong efforvessence. Skarn boulders observed nearby.
1448
1449
1450
1451
1452
1453
1454 | 1454 | 6 | L840596 | XV | float | 626639 | 6919710 | 2012-07-19 | Lime green fine grained marblized LST, tr fine rusty seams. Two cobbles found on steep LST talus/felsenmeer slope. Strong efforvessence.
1454
1455
1456
1457
1458
1459
1460 | 1460 | 6 | L840597 | Weld (XIV) | float | 613027 | 6924175 | 2012-07-20 | Medium grained quartz vein fragment with few vugs, Li & yellow coatings, fine grey colouring within qz. One plate sized fragment (~4cm TW) within 20X10m bouldery chert slope on small knob.
1460
1461
1462
1463
1464
1465
1466 | 1466 | 6 | L840598 | Weld (XIV) | float | 612996 | 6924151 | 2012-07-20 | Vuggy quartz with with abundant powdery yellow residue within vugs. One fist sized fragment at foot of bouldery chert slope.
1466
1467
1468
1469
1470
1471
1472 | 1472 | 6 | L840599 | Weld (XIV) | float | 612623 | 6925862 | 2012-07-20 | Intensely altered limonitic rock, pale, strong mng stains, few vugs. Few large cobbles poking through thin veg.
1472
1473
1474
1475
1476
1477
1478 | 1478 | 6 | L840600 | XV | Float grab from shallow trench | 625575 | 6919300 | 2012-07-21 | Qz vein and altered LST wallrock, abundant gn, ang, py, and dark Li, abundant bladed, radial mineral. One pail full of ~fist sized fragments dug up from trench. Talus mixed with deep organics. Abundant limestone/marblized limestone with rusty fractures also found within trench.
1478
1479
1480
1481
1482
1483
1484 | 1484 | 6 | L840601 | XV | Float grab from shallow trench | 625575 | 6919300 | 2012-07-21 | Pale green medium crystaline intrusive with abundant medium py, intense rust weathering. <fist sized fragment, one only.
1484
1485
1486
1487
1488
1489
1490 | 1490 | 6 | L840602 | Cirque | T-1 Chip: 0.1m (gouge) | 598955 | 6915246 | 2012-07-23 | Bright rusty sandy granitic gouge.
1490
1491
1492
1493
1494
1495
1496 | 1496 | 6 | L840603 | Cirque | T-1 Chip: 0.95m (vein) | 598955 | 6915246 | 2012-07-23 | Limonitic weathered quartz vein with abundant empty cavities, locally abundant galena often partly weathered to anglesite
1496
1497
1498
1499
1500
1501
1502 | 1502 | 6 | L840604 | Cirque | T-1 Chip: 0.1m (gouge) | 598955 | 6915246 | 2012-07-23 | Bright rusty sandy granitic gouge.
1502
1503
1504
1505
1506
1507
1508 | 1508 | 6 | L840605 | Cirque | T-1 Chip: 0.80m (footwall) | 598955 | 6915246 | 2012-07-23 | Footwall granite with intense, pervasive manganese staining and few minor qz veinlets. Rock is pitch black and friable.
1508
1509
1510
1511
1512
1513
1514 | 1514 | 6 | L840606 | Cirque | near source float | 598956 | 6915269 | 2012-07-23 | Quartz vein breccia with galena crystals in cavities. Few pieces under vegetation, surrounded by abundant mng stained granite pieces
1514
1515
1516
1517
1518
1519
1520 | 1520 | 6 | L840607 | Cirque | near source float | 598955 | 6915287 | 2012-07-23 | Few fragments of weathered vein material <egg sized.
1520
1521
1522
1523
1524
1525
1526 | 1526 | 6 | L840608 | Cirque | T-2 Chip: 0.55m (footwall) | 598951 | 6915293 | 2012-07-24 | Footwall granite with intense, pervasive manganese staining. Rock is pitch black and friable.
1526
1527
1528
1529
1530
1531
1532 | 1532 | 6 | L840609 | Cirque | T-2 Chip: 0.30m (footwall) | 598951 | 6915293 | 2012-07-24 | Intensely altered, silicified granite with pervasive limonite and manganese staining, spotty galena.
1532
1533
1534
1535
1536
1537
1538 | 1538 | 6 | L840610 | Cirque | T-2 Chip: 0.11m (vein) | 598951 | 6915293 | 2012-07-24 | Weathered quartz vein with locally abundant galena, strong Li and manganese coatings, local sc stains. Galena is present in seams or as late fracture fillings.
1538
1539
1540
1541
1542
1543
1544 | 1544 | 6 | L840611 | Cirque | T-2 Chip: 0.23m (vein + wallrock inclusions) | 598951 | 6915293 | 2012-07-24 | Mixed quartz vein and altered granitic host, local galena, local sc stains.
1544
1545
1546
1547
1548
1549
1550 | 1550 | 6 | L840612 | Cirque | T-2 Chip: 0.30m (gouge) | 598951 | 6915293 | 2012-07-24 | Bright rusty sandy granitic gouge.
1550
1551
1552
1553
1554
1555
1556 | 1556 | 6 | L840613 | Cirque | T-2 Chip: 0.80m (hanging wall) | 598951 | 6915293 | 2012-07-24 | Intensely altered granite with pervasive Li staining, some spotty manganese, few quartz stringer veinlets with variable weak to strong mineralization.
1556
1557
1558
1559
1560
1561
1562 | 1562 | 6 | L840614 | Cirque | float | 598635 | 6915746 | 2012-07-24 | Fine quartz and rhodochrosite breccia with fine aspy, py, gn, sph. Sulphides =<5%. Within historical float showing with abundant mng stained fragments within 3 m wide steep, rocky slough (or possible blast trench)
1562
1563
1564
1565
1566
1567
1568 | 1568 | 6 | L840615 | Cody | float | 595989 | 6917646 | 2012-07-25 | Manganese coated fine grained quartz cobble with abundant very fine aspy, gn and lesser sph. 8 cm TW, 1 only within granite felsenmeer and solifluction.
1568
1569
1570
1571
1572
1573
1574 | 1574 | 6 | L840616 | Cody | float | 596011 | 6917695 | 2012-07-25 | Large slab of mng coated fine grained quartz with fine disseminated aspy and lesser blackjack sph. 11 cm TW, one only found at foot of short slope in felsenmeer.
1574
1575
1576
1577
1578
1579
1580 | 1580 | 6 | L840617 | Cody | float | 595965 | 6917562 | 2012-07-25 | Intensely manganese stained slab of fine to medium quartz, completely grey with fine sulphide, trace black-jack sph. 25X21X7 cm (7cm TW). 1 only.
1580
1581
1582
1583
1584
1585
1586 | 1586 | 6 | L840618 | Cody | float | 595977 | 6917521 | 2012-07-25 | Intensely manganese stained slab of fine to medium quartz, completely grey with fine sulphide: aspy, gn, sph. 70X40X10 cm (10cm TW). Found within flesenmeer/solifluction with several other large vein pieces: four boulders + numerous cobbles and small chips.
1586
1587
1588
1589
1590
1591
1592 | 1592 | 6 | L840619 | Cody | float | 595977 | 6917521 | 2012-07-25 | Drusy fine grained quartz with <10% aspy in fine needles, some rhodochrosite. Found within flesenmeer/solifluction with several other large vein pieces: four boulders + numerous cobbles and small chips.
1592
1593
1594
1595
1596
1597
1598 | 1598 | 6 | L840620 | Cody | float | 595966 | 6917521 | 2012-07-25 | Intensely manganese stained slab of fine to medium quartz, completely grey with fine sulphide: aspy, gn, sph. 15X15X7 cm (7cm TW). Found in solifluction lobes with very abundant mng stained vein fragments: 5 pieces 5-7 cm TW, numerous small platey fragments.
1598
1599
1600
1601
1602
1603
1604 | 1604 | 6 | L840621 | Cody | float composite | 595966 | 6917521 | 2012-07-25 | Composite sample: small chips taken from 16 different vein slabs within a 4X4 m area.
1604
1605
1606
1607
1608
1609
1610 | 1610 | 6 | L840622 | Cody | near source float | 596384 | 6917648 | 2012-07-25 | Quartz vein fragment with very fine grey sulphide <10%, mild sc stains. 6 cm TW, few within abundant mng stained granite.
1610
1611
1612
1613
1614
1615
1616 | 1616 | 6 | L840623 | Cody | near source float | 596386 | 6917649 | 2012-07-25 | Abundant near source mineralized quartz vein float. Fine grained, strong fine disseminated sulphide in matrix, abundant small vugs, moderate sc stains. Pieces 10-15 cm TW, 12 pieces closely spaced in rim of steep, north facing erosional chute.
1616
1617
1618
1619
1620
1621
1622 | 1622 | 6 | L840624 | Cody | near source float | 596364 | 6917781 | 2012-07-26 | Few small vein fragments up to 5 cm TW with trace gn in grainy orange quartz. Found narrow north facing gully along with abundant mng stained granite pieces.
1622
1623
1624
1625
1626
1627
1628 | 1628 | 6 | L840625 | Cody | Bedrock chip: 0.15m (vein TW) | 596371 | 6917791 | 2012-07-26 | Grainy quartz with <5% fine disseminated py & aspy exposed on west wall of steep, narrow north facing gully. Historical flagging present.
1628
1629
1630
1631
1632
1633
1634 | 1634 | 6 | L840626 | Bubble | near source float | 600948 | 6914027 | 2012-07-27 | Ferricrete breccia boulders. Two 35 cm TW with abundant smaller following trend of similar material on low angled slope.
1634
1635
1636
1637
1638
1639
1640 | 1640 | 6 | L840627 | Bubble | near source float | 600908 | 6914044 | 2012-07-27 | Pervasively limonitic material - may be granite with all feldspar relaced with Li. Composite of abundant similar material up to 20cm TW, directly adjacent to qfp dyke.
1640
1641
1642
1643
1644
1645
1646 | 1646 | 6 | L840628 | Bubble | near source float | 600920 | 6914038 | 2012-07-27 | 1 m wide zone of porous ferricrete running parallel to qfp dyke (~105 deg)
1646
1647
1648
1649
1650
1651
1652 | 1652 | 6 | L840629 | Bubble | 2.6 m continuous float composite across interpreted strike | 600927 | 6914037 | 2012-07-27 | Rusty sand, altered granite chips, ferricrete chips.
1652
1653
1654
1655
1656
1657
1658 | 1658 | 6 | L840630 | Bubble | 2.9 m continuous float composite across interpreted strike (contiguous with 629) | 600927 | 6914037 | 2012-07-27 | Ferricrete and geothite cobbles.
1658
1659
1660
1661
1662
1663
1664 | 1664 | 6 | L840631 | Bubble | 2.9 m continuous float composite across interpreted strike (contiguous with 630) | 600927 | 6914037 | 2012-07-27 | Rusty sand and altered granite, rusty quartz vein chips, ferricrete chips.
1664
1665
1666
1667
1668
1669
1670 | 1670 | 6 | L840632 | Bubble | near source float | 600957 | 6914011 | 2012-07-27 | Ferricrete boulder 40 cm TW in parallel band which appears to splay from other band. (L840626)
1670
1671
1672
1673
1674
1675
1676 | 1676 | 6 | L840633 | Lower Bubble | near source vein float, 23 cm TW | 600179 | 6915144 | 2012-07-27 | Grainy quartz with local, weak galena in fine fractures. Composite of chips from across 23 cm TW.
1676
1677
1678
1679
1680
1681
1682 | 1682 | 6 | L840634 | Lower Bubble | Bedrock chip: 1.05 m (vein 052/90) | 600179 | 6915144 | 2012-07-27 | Medium grained quartz vein with rare, fine galena and pyrite.
1682
1683
1684
1685
1686
1687
1688 | 1688 | 6 | L840635 | Lower Bubble | Bedrock chip: 1.05 m (vein + host) (contiguous with L840634) | 600179 | 6915144 | 2012-07-27 | Altered granite interfingered with quartz veins containing rare, fine galena and pyrite.
1688
1689
1690
1691
1692
1693
1694 | 1694 | 6 | L840636 | Euclid NE | float | 602726 | 6932823 | 2012-07-28 | Pervasively rusty, grainy textured angular cobble in soil near moderately anomalous soil sample in vegetated area.
1694
1695
1696
1697
1698
1699
1700 | 1700 | 6 | L840637 | Euclid NE | float | 602726 | 6932823 | 2012-07-28 | Pervasively rusty quartz vein cobble, 4 cm TW, in soil near moderately anomalous soil sample in vegetated area
1700
1701
1702
1703
1704
1705
1706 | 1706 | 6 | L840638 | Euclid NE | float | 602815 | 6932800 | 2012-07-28 | Large float cobble of intensely, pervasively rusty, fine-clast fault breccia, dark red and orange rust. 1 only in shaley exposed soil patch within mostly vegetaed area. Follows strike of reccessive linear (295)
1706
1707
1708
1709
1710
1711
1712 | 1712 | 6 | L840639 | Archimedes W | float | 602800 | 6934000 | 2012-07-28 | Few walnut sized chips of pervasively rusty rock dug from anomalous soil sample location (CC142385)
1712
1713
1714
1715
1716
1717
1718 | 1718 | 6 | L840640 | Archimedes W | float | 602055 | 6932400 | 2012-07-28 | Numerous pervasivley rusty cobbles within shallow trench ~20 m upslope from anomalous soil sample (CC142385). Sample is of qz vein with vuggy Li, 10cm TW.
1718
1719
1720
1721
1722
1723
1724 | 1724 | 6 | L840641 | Archimedes W | float | 602560 | 6933990 | 2012-07-28 | White quartz vein cobble with light rust and thin seams of Li. 1 only in hole dug in organics at anomalous soil sample.
1724
1725
1726
1727
1728
1729
1730 | 1730 | 6 | L840642 | Archimedes W | bedrock discrete grab | 602356 | 6933295 | 2012-07-28 | Thick yellow, lime green, and pale blue botryoidal precipitate on hanging wall of thin vein in cliff of grey siliceous siltstone containing fine diss py.
1730
1731
1732
1733
1734
1735
1736 | 1736 | 6 | L840643 | Archimedes W | bedrock chip: 0.11 m (vein 215/90) | 602356 | 6933295 | 2012-07-28 | Vein material: quartz with fine disseminated sulphide and friable limonite.
1736
1737
1738
1739
1740
1741
1742 | 1742 | 6 | L840644 | Euclid | float | 602383 | 6932255 | 2012-07-31 | Massive aspy fragment 4cm TW in steep talus slide within abundant rusty altered talus.
1742
1743
1744
1745
1746
1747
1748 | 1748 | 6 | L840651 | VIII | near source float | 591780 | 6939228 | 2012-08-01 | Moderately rusty, bleached LST in 4X4 m kill zone. Large Ca crystals.
1748
1749
1750
1751
1752
1753
1754 | 1754 | 6 | L840652 | VIII | bedrock grab | 591277 | 6939741 | 2012-08-01 | Massive aspy from rusty chert outcrop containing aspy veinlets with varying orientations. 10X5 zone surrounded by intensely bleached siliceous rock.
1754
1755
1756
1757
1758
1759
1760 | 1760 | 6 | L840653 | VIII | bedrock grab | 591277 | 6939744 | 2012-08-01 | Massive aspy from rusty chert outcrop containing aspy veinlets with varying orientations. 10X5 zone surrounded by intensely bleached siliceous rock.
1760
1761
1762
1763
1764
1765
1766 | 1766 | 6 | L840654 | RGS | float | 595590 | 6938934 | 2012-08-01 | Weathered aspy, 1 egg sized fragment on steep talus slope.
1766
1767
1768
1769
1770
1771
1772 | 1772 | 6 | L840655 | RGS | float | 595597 | 6938923 | 2012-08-01 | Pervasively rusty, crumbly cobble with fine x-gn vugs with anglesite and few gn remains. 10 cm TW, 1 only on steep talus.
1772
1773
1774
1775
1776
1777
1778 | 1778 | 6 | L840656 | RGS | float | 595595 | 6938914 | 2012-08-01 | Aspy + qz vein float: 3 cm band of massive medium crystaline aspy, 3cm band of qz with weak aspy. 1 only on steep talus slope.
1778
1779
1780
1781
1782
1783
1784 | 1784 | 6 | L840657 | RGS | float | 595583 | 6938910 | 2012-08-01 | Pervasively rusty siliceous grainy bedded rock with fine bands of galena. Non calcareous. 2 cm TW, 2 found together on steep talus slope.
1784
1785
1786
1787
1788
1789
1790 | 1790 | 6 | L840658 | RGS | float | 595589 | 6938907 | 2012-08-01 | Pervasively rusty cr-bx of grainy siliceous rock with abundant x-gn cavities with anglesite both as fracture fill and in thin bands following bedding. 2 gourd sized fragments on steep talus slope.
1790
1791
1792
1793
1794
1795
1796 | 1796 | 6 | L840659 | RGS | float | 595588 | 6938879 | 2012-08-01 | Skarn fragment with large Ca crystals and local black jack sph and py. 4 cm TW, 1 only, but other altered rocks nearby, on steep talus slope.
1796
1797
1798
1799
1800
1801
1802 | 1802 | 6 | L840660 | RGS | float | 595585 | 6938892 | 2012-08-01 | Massive aspy with lesser gn. Saucer sized piece, 2 cm TW, one only on steep talus slope.
1802
1803
1804
1805
1806
1807
1808 | 1808 | 6 | L840661 | RGS | float | 595576 | 6938884 | 2012-08-01 | Massive aspy, 1 cm TW, 2 pieces on steep talus.
1808
1809
1810
1811
1812
1813
1814 | 1814 | 6 | L840662 | RGS | float | 595586 | 6938874 | 2012-08-01 | Medium crystaline massive sulphide: aspy, gn, bj-sph, py. Two cobbles on steep talus, 7 cm TW
1814
1815
1816
1817
1818
1819
1820 | 1820 | 6 | L840663 | RGS | float | 595564 | 6938865 | 2012-08-01 | Crumbly limonite with aspy & gn, two cobbles 7 cm TW found on steep talus slope.
1820
1821
1822
1823
1824
1825
1826 | 1826 | 6 | L840664 | Euclid | near source float | 602399 | 6932260 | 2012-07-31 | Massive aspy float 5 cm TW from source of float train: 3.2 m wide altered talus zone inbetween two BR knobs of rusty black siltstone. Approximate vein strike: 075
1826
1827
1828
1829
1830
1831
1832 | 1832 | 6 | L840665 | Euclid | near source float | 602399 | 6932260 | 2012-07-31 | Intensely altered, bleached wallrock cr-bx with abundant tan residue found within 3.2 m wide altered talus zone inbetween two BR knobs of rusty black siltstone.
1832
1833
1834
1835
1836
1837
1838 | 1838 | 6 | L840666 | Euclid | near source float | 602402 | 6932261 | 2012-07-31 | Intensely altered, bleached wallrock cr-bx with abundant tan residue.
1838
1839
1840
1841
1842
1843
1844 | 1844 | 6 | L840667 | Euclid | near source float | 602414 | 6932264 | 2012-07-31 | Altered wallrock with thin (2-3cm) qz + aspy veinlets at highest appearance of altered material.
1844
1845
1846
1847
1848
1849
1850 | 1850 | 6 | L840668 | Euclid | near source float | 602387 | 6932257 | 2012-07-31 | Massive aspy float fragment 5 cm TW within aspy / altered rock float train.
1850
1851
1852
1853
1854
1855
1856 | 1856 | 6 | L840670 | Euclid NE area | near source float | 603626 | 6932431 | 2012-07-31 | Abundant massive aspy found in near source float in bare area on hilltop. 6 cobbles +25 egg to fist sized pieces.
1856
1857
1858
1859
1860
1861
1862 | 1862 | 6 | L840671 | Archimedes area | float | 603622 | 6934217 | 2012-07-31 | Limonite, moderately abundant, found near anomalous soil sample
1862
1863
1864
1865
1866
1867
1868 | 1868 | 6 | L840672 | Archimedes area | float | 603622 | 6934217 | 2012-07-31 | Qz / Li bx, moderately abundant, found near anomalous soil sample.
1868
1869
1870
1871
1872
1873
1874 | 1874 | 6 | L840673 | Euclid NE area | near source float | 603521 | 6932455 | 2012-07-31 | 1 walnut sized fragment of qz vein cr-bx with pervasive yellow and green residue and possible weathered grey sulphide, found within grey shale felsenmeer.
1874
1875
1876
1877
1878
1879
1880 | 1880 | 6 | L840674 | Euclid NE area | near source float | 603537 | 6932465 | 2012-07-31 | 1 walnut sized fragment of qz vein material with strong sc stains, 1 cm TW, found within grey shale felsenmeer.
1880
1881
1882
1883
1884
1885
1886 | 1886 | 6 | L840675 | anomaly V | near source float | 577906 | 6948321 | 2012-08-19 | Pervasively limonitic fault bx with clasts weathered out, found within 4X4m kill zone on moderate slope, soil:ZZ94382 is gouge material from same feature
1886
1887
1888
1889
1890
1891
1892 | 1892 | 6 | L840677 | Cody | float | 596822 | 6917627 | 2012-08-22 | quartz vein boulders and mng stained qz-bx with Li filled cavities, no observed mineralization, moderately abundant
1892
1893
1894
1895
1896
1897
1898 | 1898 | 6 | L840678 | Cody | float | 596818 | 6917642 | 2012-08-22 | Drusy, siliceous cobbles, intensely cavity filled, light weight, local Li in cavities, local strong mng staining, high abundance.
1898
1899
1900
1901
1902
1903
1904 | 1904 | 6 | L840679 | Cody | float | 596822 | 6917686 | 2012-08-22 | mng stained drusy chalcedonic qz with abundant angular cavities, moderately abundant within rusty talus patch 5X20m on steep slope
1904
1905
1906
1907
1908
1909
1910 | 1910 | 6 | L840680 | Cody | float | 596828 | 6917699 | 2012-08-22 | mng stained pitted qz+Li, very abundant within 3X5m patch with rusty soil, within larger rusty talus patch (L840679)
1910
1911
1912
1913
1914
1915
1916 | 1916 | 6 | L840681 | Cody | float | 596699 | 6917761 | 2012-08-22 | rusty weathering qz vn with trace aspy, 2 cm TW, low abundance, scattered below cliffs
1916
1917
1918
1919
1920
1921
1922 | 1922 | 6 | L840682 | Cody | float | 596699 | 6917761 | 2012-08-22 | mng stained qz vn with trace py, trace sph. 2 cm TW, moderately abundant.
1922
1923
1924
1925
1926
1927
1928 | 1928 | 6 | L840683 | Cody | float | 596665 | 6917769 | 2012-08-22 | chalcedonic qz with strong mng stains, trace fine grey sulphide. 5 cm TW, not common.
1928
1929
1930
1931
1932
1933
1934 | 1934 | 6 | L840684 | Cody | float | 596399 | 6917696 | 2012-08-22 | fine grained qz with internal grey colouring, abundant fine grey sulphide and fine aspy needles, heavy, pitted. 3 cm TW, one only like this, but found within alt, mng stained granite talus zone in steep recessive chute.
1934
1935
1936
1937
1938
1939
1940 | 1940 | 6 | L840685 | Cody | float | 596378 | 6917677 | 2012-08-22 | Two small float slabs of fine dark grey qz with abundant fine grey sulphide and very strong mng stains. Similar to material from "Mango vein"
1940
1941
1942
1943
1944
1945
1946 | 1946 | 6 | L840686 | Cody | float | 596369 | 6917671 | 2012-08-22 | Banded qz and rhodochrosite. Qz contains very abundant fine grey sulphide. Few cobbles, 5 cm TW, within steep recessive chute with previously sampled veins.
1946
1947
1948
1949
1950
1951
1952 | 1952 | 6 | L840687 | Cody | float | 596364 | 6917600 | 2012-08-22 | Fine qz boulder, internal grey (probable fine grey sulphide), light yellow and green stains. Several boulders up to 20cm TW under alpine matt veg on plateau, on strike with Cody historical vein.
1952
1953
1954
1955
1956
1957
1958 | 1958 | 6 | L840688 | Cody | float | 596352 | 6917579 | 2012-08-22 | Single small cobble of rusty qz + Li vein fragment in frost boil.
1958
1959
1960
1961
1962
1963
1964 | 1964 | 6 | L840689 | Cody | float | 596585 | 6917575 | 2012-08-22 | Pervasively mng stained, intensely drusy qz. Few small boulders within granite felsenmeer. 15 cm TW.
1964
1965
1966
1967
1968
1969
1970 | 1970 | 6 | L840690 | Cody | float | 596585 | 6917575 | 2012-08-22 | Fine grey quartz with <5% fine disseminated sulphide, some drusy cavities and x-sulphide cavities, moderate mng staining, 9cm TW
1970
1971
1972
1973
1974
1975
1976 | 1976 | 6 | L840691 | Cody | float | 597216 | 6917383 | 2012-08-22 | Few vuggy vein fragments with mng, qz, and Li. 2-4 cm TW, found on vegetated slope.
1976
1977
1978
1979
1980
1981
1982 | 1982 | 6 | L840692 | Vat | near source float | 594508 | 6912902 | 2012-08-22 | white quartz with blebby galena <5%. Large exposed vein on ridge crest
1982
1983
1984
1985
1986
1987
1988 | 1988 | 6 | L840693 | Vat | bedrock discrete sample | 594509 | 6912903 | 2012-08-23 | White quartz with weak blebby galena and py (<5%) from thick white qz vein (up to 2m TW) exposed in bedrock, 250/72. Sample is of best material. Most of vein is barren.
1988
1989
1990
1991
1992
1993
1994 | 1994 | 6 | L840694 | Vat | bedrock chip: 0.90 m | 594509 | 6912903 | 2012-08-23 | White quartz vein, rarely with weak blebby galena and pyrite (<5%). Chip sample across small section of vein with best mineralization.
1994
1995
1996
1997
1998
1999
2000 | 2000 | 6 | M676302 | Risby NE | near source float | 602242 | 6912108 | 2012-08-27 | Chalcedonic qz with variable grey/green internal discolouration. Fragments up to 18cm TW in near source float within rhodochrosite/qz vein/fault structure ~3.5 m wide. Vein strikes at 057 deg and is exposed in two successive buttress-saddles 200 m appart.
2000
2001
2002
2003
2004
2005
2006 | 2006 | 6 | M676303 | Risby NE | near source float | 602234 | 6912110 | 2012-08-27 | Fine quartz with abundant fine grey sulphide, fragments up to 10cm TW. Part of the vein/fault structure described in M676302.
2006
2007
2008
2009
2010
2011
2012 | 2012 | 6 | M676304 | Risby NE | near source float | 602355 | 6912191 | 2012-08-27 | Fine quartz with abundant fine grey sulphide, fine aspy needles, abundant near source fragments up to 12 cm TW. Within vein/fault structure striking 057deg.
2012
2013
2014
2015
2016
2017
2018 | 2018 | 6 | M676305 | Risby NE | near source float | 602355 | 6912191 | 2012-08-27 | Intensely silicified granite and fine grey qz, common blebs of weathered grey sulphide. Near source fragments 24 cm TW.
2018
2019
2020
2021
2022
2023
2024 | 2024 | 6 | M676306 | Risby NE | bedrock discrete grab | 602355 | 6912191 | 2012-08-27 | Qz vein with abundant fine aspy, 4cm TW in bedrock. Within larger vein/fault exposure.
2024
2025
2026
2027
2028
2029
2030 | 2030 | 6 | M676307 | Risby NE | near source float | 602415 | 6912220 | 2012-08-27 | Qz vein fragment with fine grey sulphide, 8cm TW, few found spalling down from buttress saddle.
2030
2031
2032
2033
2034
2035
2036 | 2036 | 6 | M676308 | Risby NE | near source float | 597697 | 6915626 | 2012-08-28 | Chalcedonic qz vein with moderate to abundant fine grey sulphide, few fragments up to 9 cm TW mixed with altered granite. Within steep recessive chute with abundant rusty granite chips and gougey sand.
2036
2037

## Sheet5 (2)
Sample # | Zone | Type/width (m) | Easting | Northing | Date | Sample description
K191751 | Owl W. | T-1 west wall chip: 1.2 m | 581647 | 6946203 | 2012-06-03 | grey chert with rusty fracture surfaces
K191752 | Owl W. | T-1 vein chip: 0.22 m | 581647 | 6946203 | 2012-06-03 | massive sulphide: galena and arsenopyrite
K191753 | Owl W. | T-1 east wall chip: 0.90 m | 581647 | 6946203 | 2012-06-03 | grey chert with rusty fracture surfaces
K191754 | Owl W. | float composite | 581638 | 6946195 | 2012-06-04 | small quartz vein chips with arsenopyrite and lesser galena. Several pieces up to egg sized 13 m sw of vein exposure.
K191755 | Owl W. | float | 583678 | 6946847 | 2012-06-05 | pervasively rusty chert boulder with thin ferricrete crusts. 1 only in area of complete veg cover.
K191756 | Owl S. | North wall chip: 0.20 m | 583815 | 6946771 | 2012-06-05 | pervasively rusty chert with thin seams of weathered aspy
K191757 | Owl S. | Vein chip: 0.30 m | 583815 | 6946771 | 2012-06-05 | Aspy in qz matrix. Up to 70% asypy.
K191758 | Owl S. | South wall + veinlets chip: 1.0 m | 583815 | 6946771 | 2012-06-05 | Pervasively rusty chert with seams of aspy up to 5 cm thick
K191759 | Owl S. | float composite | 583815 | 6946771 | 2012-06-05 | Rusty chert chips from exposures near vein. Represents broad area host-rock grade.
K191760 | Owl S. | sub-crop | 583815 | 6946771 | 2012-06-05 | Banded fine grained gn and aspy with minor qz. 10 cm flat width float fragment on strike but ~7m east of chip sample.
K191761 | Owl W. | near source float / sub-crop | 583925 | 6946287 | 2012-06-05 | Intensely rusty altered rock with bands and pockets of deeply weathered sulphide (aspy + sph?). Protruding from ravelling soil face in area of total veg cover.
K191762 | Owl W. | T-2: near source float | 581669 | 6946260 | 2012-06-06 | Deeply weathered sulphide with strong sc staining from 2 cm seam on excavated boulder.
K191763 | Owl W. | T-2: near source float | 581669 | 6946260 | 2012-06-06 | Deeply weathered, cavity filled gn + aspy. Gourd sized fragment.
K191764 | Owl W. | T-2: near source float | 581669 | 6946260 | 2012-06-06 | Numerous small fragments of "dry-bone" with sc staining
K191765 | Owl W. | Trench talus chip: 1.2 m | 581950 | 6946107 | 2012-06-06 | Intensely rusty chert talus.
K191766 | Owl W. | Trench talus chip: 2.0 m | 581950 | 6946107 | 2012-06-06 | Moderately rusty chert talus.
K191767 | Owl W. | T-2: near source float | 581669 | 6946260 | 2012-06-06 | Chert with large fractures filled with dry-bone, weathered gn remains in some cavities, and sc staining.
K191768 | Owl W. | near source float | 581647 | 6946258 | 2012-06-06 | Chert boulder with intensely weathered sulphide on multiple fracture surfaces. Sulphide thickness up to 2 cm. Boulder protruding from moss on hillside. 1 only exposed here.
K191769 | Hammer | small diameter float (frost boil) | 596250 | 6917658 | 2012-06-07 | Qz fragment with Li seams, boxwork, and mng stains.
K191770 | Hammer | small diameter float (frost boil) | 595767 | 6917016 | 2012-06-08 | Qz fragment with Li seams, boxwork, and mng stains.
K191771 | Hammer | float cobble | 596069 | 6917494 | 2012-06-08 | Chalcedonic qz with strong rust on fractures. No visible mzn.
K191772 | Hammer | near source float | 596360 | 6917802 | 2012-06-08 | Qz with Li cavities and 5-10% py. 1 golf-ball sized fragment with other rusty material spalling from top of N striking recessive gully.
K191773 | Hammer | float cobble | 596327 | 6917887 | 2012-06-08 | Qz cobble with strong rust weathering and <=3% fine grey sulphide. 1 only 15 cm diam at head of N striking recessive gully.
K191774 | Hammer | float | 595552 | 6918304 | 2012-06-08 | Mng stained massive galena, golfball sized fragment, 1 only.
K191775 | Hammer | float | 595595 | 6918327 | 2012-06-08 | Deeply weathered mng stained qz bx with abundant cavities, Li, gn clasts (10-15%), lesser sph, mild sc stains. ~10 cobbles + 10 gravels in float train.
K191776 | Hammer | float cobble | 595581 | 6918326 | 2012-06-08 | Float train with approx 1 pail full of material, paralell to K191775, with same material.
K191777 | Hammer | vein float boulder - 18cm TW | 595577 | 6918328 | 2012-06-08 | 2 qz bx boulders with with large weathered out sulphide clasts and strong staining. 2 boulders together with flat sided widths of 15-18 cm.
K191778 | Hammer | small diameter float (frost boil) | 595517 | 6918225 | 2012-06-09 | mng stained gn.
K191779 | Hammer | small diameter float (frost boil) | 595537 | 6918219 | 2012-06-09 | mng stained Li boxwork.
K191780 | Hammer | small diameter float (frost boil) | 595528 | 6918221 | 2012-06-09 | Li + geothite with thin mng partings
K191781 | Hammer | small diameter float (frost boil) | 595514 | 6918211 | 2012-06-09 | mng stained Li with fine weathered sulphide.
K191782 | Hammer | small diameter float (frost boil) | 595514 | 6918211 | 2012-06-09 | mng stained Li + qz.
K191783 | Hammer | small diameter float (frost boil) | 595524 | 6918211 | 2012-06-09 | mng stained Li.
K191784 | Hammer | small diameter float (frost boil) | 595529 | 6918215 | 2012-06-09 | mng stained qz with Li boxwork and weathered gn.
K191785 | Hammer | small diameter float (frost boil) | 595539 | 6918198 | 2012-06-09 | mng stained qz & Li with boxwork and abundant gn/anglesite.
K191786 | Hammer | small diameter float (frost boil) | 595606 | 6918197 | 2012-06-09 | mng stained Li with weathered gn and trace sc in cavities
K191787 | Hammer | small diameter float (frost boil) | 595572 | 6918178 | 2012-06-09 | mng qz + Li boxwork with gn.
K191788 | Hammer | small diameter float (frost boil) | 595516 | 6918173 | 2012-06-09 | mng stained qz + Li.
K191789 | Hammer | small diameter float (frost boil) | 595517 | 6918164 | 2012-06-09 | rusty qz boxwork with trace sc (?)
K191790 | Hammer | small diameter float (frost boil) | 595516 | 6918162 | 2012-06-09 | mng stained qz with boxwork and Li.
K191791 | Hammer | small diameter float (frost boil) | 595514 | 6918154 | 2012-06-09 | mng stained Li with weathered gn.
K191792 | Hammer | small diameter float (frost boil) | 595526 | 6918133 | 2012-06-09 | mng stained qz boxwork with Li and trace py.
K191793 | Hammer | small diameter float (frost boil) | 595540 | 6918136 | 2012-06-09 | qz boxwork with strong Li stains.
K191794 | Hammer | small diameter float (frost boil) | 595483 | 6918060 | 2012-06-09 | pervasively manganese stained pebble.
K191795 | Hammer | small diameter float (frost boil) | 595431 | 6918045 | 2012-06-09 | qz boxwork with trace Li inside.
K191796 | Hammer | float (felsenmeer) | 595565 | 6918008 | 2012-06-09 | qz bx with mng stains.
K191797 | Hammer | near source float | 595540 | 6918250 | 2012-06-10 | mng stained qz with minor Li and trace blackjack sph. 2 pieces - 1 fist sized and 1 golfball sized in west of three recessive structures.
K191798 | Hammer | small diameter float (frost boil) | 595539 | 6918147 | 2012-06-10 | mng stained qz boxwork with trace gn.
K191799 | Hammer | small diameter float (frost boil) | 595658 | 6918074 | 2012-06-10 | chalcedonic qz very fine disseminated grey colouring (sulphide?)
K191800 | Hammer | small diameter float (frost boil) | 595602 | 6917990 | 2012-06-10 | mng stained pervasively rusty granite chip.
K191801 | Hammer | small diameter float (frost boil) | 595787 | 6918002 | 2012-06-10 | qz with mng seams and dark Li stains.
K191802 | Hammer | float (felsenmeer) | 595961 | 6917533 | 2012-06-10 | Thickly mng coated slabs of fine grained massive aspy, 2 - 4 cm flat side thickness, 4 pieces plate sized within large granite boulders.
K191803 | Hammer | near source float / flt gouge | 596605 | 6917232 | 2012-06-10 | composite of vuggy mng stained chips within sandy gouge.
K191804 | Hammer | small diameter float (frost boil) | 596201 | 6917667 | 2012-06-07 | Qz fragments with mng staining
K191805 | Hammer | float cobble | 595593 | 6918333 | 2012-06-08 | Mng stained Li + qz with gn.
K191806 | Ku | near source float | 625568 | 6918004 | 2012-06-12 | fault bx with green siltstone clasts and seams of ferricrete.
K191807 | Ku | float composite | 625571 | 6918006 | 2012-06-12 | Porous Li + geothite chips up to 4 cm diameter from 10 X 5 m rusty exposed soil patch.
K191808 | Ku | near source float | 625589 | 6918010 | 2012-06-12 | Pervasively Fe altered cobble.
K191809 | Ku | talus float | 625651 | 6917979 | 2012-06-12 | Intensely altered cobbles (rock type unk) with strong Li + sc stains with weathered fine grained aspy. 5+ cobbles with 8 - 10 cm diameters.
K191810 | Ku | near source float | 625669 | 6917995 | 2012-06-12 | 30 cm diameter felsic dyke boulder with ~10% fine grey sulphide, strong mal stains, weak Li stains. 1 only, very near source.
K191811 | Ku | near source float | 625669 | 6917995 | 2012-06-12 | Medium grained qz with up 20% aspy, strong sc. 7 X 15 cm cobble, low abundance.
K191812 | Ku | near source float | 625669 | 6917995 | 2012-06-12 | Li and sc stained qz with up 20% aspy, very weathered. 5 X 15 cm, low abundance.
K191813 | Ku | near source float | 625652 | 6917840 | 2012-06-13 | rusty siltstone chips with Li seams and small cavities. From 1X1m rusty patch.
K191814 | Ku | near source float | 625879 | 6917867 | 2012-06-13 | Small fragments of siltstone fault bx with Li beside quartz boulders.
K191815 | Ku | float (talus) | 626035 | 6917854 | 2012-06-13 | Rusty qz chips with fine cavities from rusty talus zone ~10 m wide. Low abundance.
K191816 | Ku | bedrock grab | 625836 | 6917918 | 2012-06-13 | Porous Li seams in bedrock near anomalous soil sample. Low abundance.
K191817 | Ku | near source float | 625836 | 6917918 | 2012-06-13 | Qz with fine grey sulphide (<3%) and pervasive yellow staining. Float cobble found above Li seam (K191816)
K191818 | Ku | bedrock grab | 625791 | 6917931 | 2012-06-13 | 1X1 m pale BR nodule with very intense Fe + greenish alteration.
K191819 | Ku | float | 626006 | 6917049 | 2012-06-05 | Mafic intrusive with very strong green staining on fractures (sc or epidote/chlorite?)
K191820 | Ku | near source float | 625768 | 6917920 | 2012-06-13 | Pervasivley limonitic material with thick green coatings and fine grey inclusions (sulphide?). Abundance: few
K191821 | Ku | near source float | 625768 | 6917920 | 2012-06-13 | Hornfelsed siltstone with thin vuggy sc stained qz on one face. 1 only.
K191822 | Ku | near source float | 625768 | 6917920 | 2012-06-13 | hornfelsed siltstone with vuggy residue and mal on 1 face. Small fragment, 1 only.
K191823 | Ku | float | 625408 | 6917242 | 2012-06-15 | hornfelsed siltstone with 3 cm white qz vein and a thin seam of green crust (sc?) at foot of slope.
K191824 | Ku | near source float | 625520 | 6917179 | 2012-06-15 | Mineralized skarn sub-crop - typical high grade: altered LST with fne grained gn, lesser aspy and black jack sph. Sulphide trace to abundant in 20-30 large clustered boulders within 7 X 4 m area. Veg and partial exposure of felsenmeer.
K191825 | Ku | near source float chip: 0.75 m | 625520 | 6917179 | 2012-06-15 | Mafic dyke/ sill material adjacent to skarn. Intensely weathered, possible sulphides.
K191826 | Ku | near source float chip: 0.90 m | 625520 | 6917179 | 2012-06-15 | Mineralized skarn fragments.
K191827 | Ku | near source float | 625520 | 6917179 | 2012-06-15 | Mineralized skarn composite chipped from a 0.5 m boulder.
K191828 | Ku | near source float | 625522 | 6917179 | 2012-06-15 | Porous Li with strong mal stains from directly above skarn boulders. Cobble 15 X 8 X 8 cm, 1 only.
K191829 | Ku | float | 625524 | 6917141 | 2012-06-15 | Small Li fragment
K191830 | Ku | near source float chip: 1.2 m | 625531 | 6917070 | 2012-06-15 | Intensely weathered green rock with strong pervasive staining: Li, mng + mal. Limited exposure.
K191831 | Ku | float | 625595 | 6917195 | 2012-06-15 | pervasively rusty mafic sill float with trace greenish vugs
K191832 | Ku | Kill-zone, 2-axis chip: 3.4 x 2.2 m | 625767 | 6917088 | 2012-06-15 | Rusty kill zone with greenish rusty fine fragments. 2-axis chip (3.4 m X 2.2 m) across kill patch.
K191833 | Ku | near source float | 625776 | 6917080 | 2012-06-15 | Rusty kill patch 1 X 5.5 m, north striking.
K191834 | Ku | Kill-zone chip: 7.5 m | 625753 | 6916984 | 2012-06-15 | Extremely bright orange gravel + soil kill zone surrounding large mafic sill outcrop.
K191835 | Ku | Chip: 1.0 m | 625753 | 6916984 | 2012-06-15 | Mafic sill with fine sulphide ~5 %
K191836 | Ku | Trench talus chip: 2.70 m | 625520 | 6917179 | 2012-06-15 | Talus material from base of trench.
K191837 | Ku | Grab - check REP | 625520 | 6917179 | 2012-06-15 | Check REP (Mineralized skarn grab)
K191838 | XIV | near source float | 612548 | 6926094 | 2012-06-17 | Vuggy, limonitic seams on chert boulders within 15 m wide deep linear channel.
K191839 | XIV | near source float | 612542 | 6926093 | 2012-06-17 | Qz vein cobble with trace sulphide. 2 cm flat width. 1 only in between boulders.
K191840 | XIV | near source float | 612546 | 6926093 | 2012-06-17 | Soft ferricrete cobble with grey inclusions. Low abundance between boulders.
K191841 | XIV | near source float | 612546 | 6926093 | 2012-06-17 | Pervasively rusty boxwork. Low abundance between boulders.
K191842 | XIV | near source float | 612546 | 6926093 | 2012-06-17 | Pervasivley rusty cobble with vuggy edges. Low abundance between boulders.
K191843 | XIV | near source float | 612548 | 6926094 | 2012-06-17 | Pervasively Li stained cobble with bx, vugs and trace mal stains. 1 only within 1 X 2 m rusty patch.
K191844 | XIV | near source float | 612091 | 6926340 | 2012-06-18 | Chert boulder with 1 edge pervasively rusty and soft. 1 only.
K191845 | XIV | near source float | 612743 | 6925894 | 2012-06-18 | Several small, pervasively rusty chips found within small rusty soil patch in large recessive channel.
K191846 | XIV | near source float | 612743 | 6925894 | 2012-06-18 | Intensely altered fault rock cobble with ~50% + aspy. Flat width of mineralized section 5 cm. Excavated from rusty soil patch (probably talus fines)
K191847 | XIV | near source float | 612743 | 6925894 | 2012-06-18 | Qz vein cobble with ~30% aspy and abundant dry bone. 8 cm flat width. 4 pieces total found in small excavation of rusty soil patch ~0.5 m diam. (same as K191845-847)
K191848 | XIV | float | 612183 | 6926130 | 2012-06-18 | 3 small fragments of soft Li found in bare soil patch on slope above anomalous soil samples.
K191849 | XIV | near source float | 611430 | 6924869 | 2012-06-19 | Intensely altered cr-bx boulder with abundant weathered aspy. Found within gossanous talus slide.
K191850 | XIV | near source float | 611430 | 6924869 | 2012-06-19 | Qz cr-bx with strong sc staining from boulder within gossanous talus slide.
K191851 | XIV | T-1 West wallrock chip: 0.90 m | 611430 | 6924869 | 2012-06-19 | Intensely silicified siltstone with rust and sc stains on fractures.
K191852 | XIV | T-1 Vein chip: 1.3 m | 611430 | 6924869 | 2012-06-19 | Mineralized fault gouge zone: clay to small boulders. Most coarse framents are mineralized, but intensely weathered. Abundant aspy, abundant pitted Li with strong sc stains, 20 cm of vein appears to be intact, but hard to tell.
K191853 | XIV | T-1 East wallrock chip: 1.0 m | 611430 | 6924869 | 2012-06-19 | Intensely silicified siltstone with rust and sc stains on fractures, + 10 cm wide white qz vein.
K191854 | XIV | T-2 west wallrock chip: 1.0 m | 611440 | 6924879 | 2012-06-20 | Silicified siltstone.
K191855 | XIV | T-2 vein chip: 0.23 m | 611440 | 6924879 | 2012-06-20 | Fine grained qz with abundant disseminated asypy, strong mng stains.
K191856 | XIV | T-2 vein chip: 0.78 m | 611440 | 6924879 | 2012-06-20 | Intensely weathered and variable vein material: silica rich and ca rich sections, abundant Li, sc, seams of aspy weathered to grey, soft, trace gn locally.
K191857 | XIV | T-2 east wallrock chip: 0.8 m | 611440 | 6924879 | 2012-06-20 | Intensely silicified siltstone with strong Li and sc stains.
K191858 | XIV | bedrock discrete grab | 611386 | 6924763 | 2012-06-20 | Thick Li patches on rock face near small qz vein exposure. (see Rosie's samples for qz chip)
K191859 | XIV | near source float composite | 611433 | 6924868 | 2012-06-20 | Pervasively rusty chips and soft Li pieces from 2 ft wide kill zone. 3 m to the east of T-1.
K191860 | XIV | grab from trench | 611430 | 6924869 | 2012-06-19 | Intensely weathered vein cobble.
K191861 | Arch | float | 604221 | 6933364 | 2012-06-21 | vuggy Li. 8-10 egg sized fragments scattered on kill-zone rusty slope 10 X 10 m wide.
K191862 | Arch | float | 604191 | 6933412 | 2012-06-21 | 15 X 10 X 5 cm piece of goethite + Li on large talus slope of altered siliceous siltstone.
K191863 | Arch | near source float | 603152 | 6934688 | 2012-06-21 | Qz vein with vuggy Li, galena blebs weathered to anglesite. Host white quartzite felsenmeer exposed roughly 8X12 m zone with abundant geothite, and altered qtzt vein wallrock with vuggy surfaces, often containing blebbly galena, anglesite and cerrusite (?).
K191864 | Arch | talus float composite | 604020 | 6933842 | 2012-06-21 | Composite of Li and rusty fault rocks from 7 X 10 m rusty zone
K191865 | Arch | Trench: near source float | 603149 | 6934684 | 2012-06-21 | Vuggy quartz vein material from surface of large qzt boulder (64 X 25 X 34 cm), zones of gn in blebs, often weathered to anglesite and cerrusite.
K191866 | Arch | Trench: near source float | 603149 | 6934684 | 2012-06-21 | Altered quartzite adjacent to galena bearing vein material. Very rusty, with grey discolouration inside. Wallrock only.
K191867 | Arch | float | 603560 | 6934493 | 2012-06-22 | Limonitic fault bx fragments from 2X2 m rusty soil patch.
K191868 | Arch | float | 603094 | 6934674 | 2012-06-22 | Small, pervasively rusty limestone fragment with whispy dark metallic minerial, probably weathered galena
K191869 | Arch | near source float | 603106 | 6934649 | 2012-06-22 | Rusty limestone fragments with trace galena sourcing from thin (<30 cm) limestone bed between siltstone and qtzt beds. 049/90
K191870 | Arch | bedrock chip 0.25 m | 603094 | 6934674 | 2012-06-22 | Pervasively rusty limestone bed ~12 cm with locally abundant small galena crystals evenly distributed. Chip sample includes rusty siltstone bracketing limestone. 065/85
K191871 | Arch | near source float | 603135 | 6934701 | 2012-06-22 | Goethite with small gn bleb. Fist sized fragment, 8-10 pieces within rusty zone including rusty limestone, and unaltered qtzt float.
K191872 | Arch | float | 603159 | 6934779 | 2012-06-22 | Rusty, vuggy limestone fragment with possible weathered galena. 1 only.
K191873 | Arch | near source float | 603150 | 6934937 | 2012-06-23 | Sample description lost: probably a grab sample from the trench
K191874 | Arch | Trench: near source float | 603149 | 6934684 | 2012-06-21 | Altered qzt with large goethitic cavities stained black, a few well weathered galena blebs. Some cerrusite crystals in cavities.
K191875 | Arch | Trench: near source float | 603149 | 6934684 | 2012-06-21 | Goethite and Li with anglesite and cerrusite. Cobble. Abundance: few
K191876 | Arch | Trench: near source float | 603149 | 6934684 | 2012-06-21 | Goethite with little or no residual mineralization left in cavities. This sample plus last two represent similar material but in 3 stages of decomposition.
K191877 | Arch | Talus float | 603219 | 6934869 | 2012-06-24 | Limonitic float from 3 x 3 m rusty talus patch.
K191878 | Arch | Float | 603160 | 6934999 | 2012-06-24 | Boulder in creek within anomalous soil zone: silicified black shale with particularly strong yellow/green staining on abundant fractures.
K191879 | Arch | Trench talus chip: 1.5 m | 603150 | 6934937 | 2012-06-24 | Location of anomalous soil sample CC155717. Shallow trench exposed silicified black shale talus with abundant fractures re-healed with white/yellow/greenish residue. This is the only material within the trench.
K191880 | Arch | Talus float | 603154 | 6934899 | 2012-06-24 | Limonitic fault bx within talus patch containing mostly black shale with moderate yellow staining. 1 only.
K191881 | Arch | Talus float | 602949 | 6934941 | 2012-06-24 | Small pit dug at location of anomalous soil sample (CC155721). 1 cobble of black shale with intense silicification + yellow fracture fill found directly against soil auger hole.
K191882 | Arch | Talus float | 603100 | 6934942 | 2012-06-24 | Location of anomalous soil sample CC155718. Material excavated is well fractured black shale with yellow/green fractures. Sample taken of piece with very strong yellow fracture coatings.
K191883 | XIII | near source float | 605673 | 6932013 | 2012-06-27 | Grainy qz bx with aspy + gn 5-10%, numerous cobbles and boulders up to 30 cm diam within 2 X 4 m patch.
K191884 | XIII | near source float | 605673 | 6932013 | 2012-06-27 | Grainy qz bx with aspy + gn 5-10%, numerous cobbles and boulders up to 30 cm diam within 2 X 4 m patch.
K191885 | XIII | near source float | 605673 | 6932013 | 2012-06-27 | Host siliceous tuff with weak mineralization. Abundant.
K191886 | XIII | near source float | 605626 | 6932030 | 2012-06-27 | Very abundant coarsely grainy silica boulders and cobbles, sub-angular to sub-rounded. Probably sub-marine pyro-blastic. Intense rust weathering and abundant disseminated pyrite. The composition of these boulders is uniform across a wide area.
K191887 | XIII | near source float | 605617 | 6932032 | 2012-06-27 | Semi-massive aspy, fist sized, 1 only.
K191888 | XIII | near source float | 605583 | 6932012 | 2012-06-27 | Intensely pitted, pumicey, pale rock (?) with bands and blebs of aspy. 2 fist sized 1 gourd sized in kill zone patch 3X3 m.
K191889 | XIII | near source float | 605585 | 6932001 | 2012-06-27 | Pitted pale blue-green stained rock with fine aspy in whisps and bands. Abundant gravel to fist sized pieces within frost boil patches 3X3 m area.
K191890 | XIII | near source float | 605535 | 6931933 | 2012-06-27 | Pitted pale blue-green stained rock with fine aspy in whisps and bands. Est. 1 pail full gravel to fist sized pieces within 2X5m frost boil / kill zone patch.
K191891 | XIII | talus float | 605756 | 6932198 | 2012-06-27 | Pervasively yellow stained white quartzite with few fine cavities on one face. Moderate abundance of similar material on steep talus slope.
K191892 | XIII | talus float | 605678 | 6932132 | 2012-06-27 | Black shale, strongly silicified with intense yellow stains and coatings on pervasive healed fractures. Abundant material near contact with overlying tuff unit.
K191893 | XIII | talus float | 605680 | 6932120 | 2012-06-27 | Silicified shale crackle-breccia with strong yellow staining.
K191894 | XIII | near source float | 605658 | 6932061 | 2012-06-27 | Intensely weathered sulphide, probably gn + aspy. 8 fragments found up to fist sized within 5X2m area on felsenmeer slope.
K191895 | XIII | talus float | 605489 | 6932056 | 2012-06-28 | Thick banded aspy with shale on walls. Two large pieces, the larger being 20X20X8cm.
K191896 | XIII | talus float | 605503 | 6932041 | 2012-06-28 | Pitted, cavity filled Li with whispy fine sulphide and green staining. 6 fist sized fragments in a ~7m long train.
K191897 | XIII | talus float | 605503 | 6932040 | 2012-06-28 | Pale, soft porous rock with whispy quartz, bands of sc, Li, and white residue.
K191898 | XIII | talus float | 605523 | 6932025 | 2012-06-28 | Pale, tuffaceous rock with whispy banded aspy + gn partly weathered to anglesite (sulph <10%). 1 piece only.
K191899 | XIII | near source float | 605655 | 6932053 | 2012-06-28 | Grey siliceous tuff with bands up to 3cm of sc stained dry-bone (weathered out sulphide). 2 pieces, 10 m apart.
K191900 | Euclid NE | near source float | 603107 | 6932864 | 2012-06-30 | Strongly rust weathering siliceous siltstone in 5X5m near source patch.
L840501 | Euclid NE | near source float | 603087 | 6932874 | 2012-06-30 | Quartz/aspy vein material, intensely weathered. 15+ fragments walnut to egg sized within rusty bare patches down 8m stretch of slope. Numerous fragments of yellowed grey shale wallrock. Float train disappears under thin vegetation. Apparent strike ~56 deg.
L840502 | Euclid NE | bedrock discrete grab | 603029 | 6932962 | 2012-06-30 | Rusty weathering quartz rich dyke with fine disseminated pyrite. 1x1 m exposed, 252/90. About 15 m across slope from Pb-Sb anomalous soil sample CC151402
L840503 | Euclid NE | bedrock discrete grab | 603043 | 6932901 | 2012-06-30 | Isolated 3 cm seam within ~8m wide bull quartz vein containing weak, aspy in fine fractures and cavities.
L840504 | Euclid NE | near source float | 603061 | 6932892 | 2012-06-30 | Abundant quartz/aspy vein material in very near source float within 2X4m rusty talus/sub-crop patch. Aspy is banded within qz, varying 30-70%. ~14 fragments fist size up to 30X15X10cm (sample is of largest fragment). Several more pieces in bare patch 7 m SW (8 egg sized pieces)
L840505 | XIII | near source float | 605387 | 6931733 | 2012-06-30 | Limonitic fault breccia cobbles. Numerous within bare soil patch on slope.
L840506 | XIII | near source float | 605817 | 6931851 | 2012-06-30 | Intensely weathered semi-massive to massive aspy. ~15 pieces egg to gourd sized over 10m in float train in near source talus. 3-4 cm flat width.
L840507 | XIII | near source float | 605740 | 6931959 | 2012-06-30 | Blue/green stained chalky rock, pitted.
L840508 | XIII | near source float | 605668 | 6932063 | 2012-06-30 | Mineralized wallrock fragment 26X16X10cm. Siliceous tuff with strong sc staining and grey weathered sulphide in few cavities. Moderate abundance near vein float.
L840509 | XIII | near source float composite | 605627 | 6932010 | 2012-06-29 | Pervasively blue/green stained tuffaceous rock, intensely pitted, trace remnants of galena crystals and anglesite. ~30 pieces up to 10 cm diam.
L840510 | XIII | near source float | 605631 | 6932021 | 2012-06-29 | Strongly pitted pale blue/green quartz with banded aspy and flecks of py. 10 pieces up to 15X12X6cm (sample is of largest piece)
L840511 | XIII | near source float | 605661 | 6932055 | 2012-06-29 | Intensely weathered semi-massive to massive aspy. ~30 pieces egg to fist sized over 4 m.
L840512 | XIII | float composite of vein material | 605672 | 6932062 | 2012-06-28 | Strongly sc stained dry-bone with tuffaceous wallrock attached. Abundant aspy and possible empty gn cavities. 30 pieces fist to gourd sized, 15 boulders (including strongly mineralized wallrock)
L840513 | XIII | float wallrock | 605672 | 6932062 | 2012-06-28 | Mineralized wallrock fragment 45X25X15cm. Tuff with weathered sulphide in blebs and fractures.
L840514 | XIII | near source float | 605685 | 6932078 | 2012-06-28 | Sc stained dry-bone and aspy in blebs and bands within tuffaceous float. 38 pieces fist to gourd sized, 30-40% aspy, with several pieces massive aspy.
L840515 | XIII | near source float | 605695 | 6932101 | 2012-06-29 | Silicified and intensely yellow and green stained shale. High abundance within 4X10m steep talus zone immediately below crest, and contact with pyroclastics.
L840516 | XIII | near source float | 605695 | 6932101 | 2012-06-29 | Abundant massive aspy vein fragments 3-6cm thick within 4X10m zone of intensely yellow and green stained shale. ~10 pieces 3-6 cm vein width, very near source (slope crest and patchy outcrop a few m up slope).
L840517 | XIII | near source float | 605644 | 6932049 | 2012-06-29 | 27 pieces weathered sulphide vein material, fist to gourd sized within 4m, up 90% aspy. One larger piece 20X17X9cm (sampled)
L840518 | XIII | near source float | 605652 | 6932055 | 2012-06-29 | 30 pieces weathered sulphide vein material, average fist sized with several larger fragments of massive aspy up to 18X18X9cm.
L840519 | XIII | near source float | 605652 | 6932055 | 2012-06-29 | Fine graned quartz with fine disseminated sulphide and seams of sc coated cavities. Sample represents lower grade vein material.
L840520 | XIII | near source float | 605477 | 6931956 | 2012-06-28 | Pervasively weathered, cavity filled sulphide with abundant sc pods and possible gn (very heavy). 4 pieces fist to gourd sized.
L840521 | Euclid | talus float | 602445 | 6932131 | 2012-07-01 | Rusty weathering grey, calcareous mafic dyke float with trace disseminated sulphide and weathered, friable green mineral (sc?).
L840522 | Euclid | talus float | 602522 | 6932095 | 2012-07-01 | Intensely silica altered chert with abundant empty pyrite cubes, and blebs of rotted grey material (sulphide?). 2 only found within gossanous talus slope above anomalous soils sample(Ag-Pb).
L840523 | Euclid | talus float | 602528 | 6932121 | 2012-07-01 | Grey chert crackle breccia with yellow alteration. Locally common on large gossanous talus slope.
L840524 | Euclid | talus float | 602535 | 6932131 | 2012-07-01 | Chert float with very strong yellow coatings and fine disseminated cavities.
L840525 | Euclid | talus float | 602552 | 6932142 | 2012-07-01 | Bright yellow altered float (rock type?) with thick coatings, abundant cavities and possible trace anglesite. Not common.
L840526 | Euclid | bedrock discrete grab | 602616 | 6931841 | 2012-07-01 | Fault shattered, pervasively green and yellow stained shale. Fault feature in bedrock o.c. (120/70) of shale unit sampled last year lower on slope.
L840527 | Euclid | bedrock discrete grab | 602622 | 6931842 | 2012-07-01 | Fault shattered, pervasively green and yellow stained shale. 10 cm section right up against fault surface, more intensely altered than surrounding material.
L840528 | Euclid NE | float | 603184 | 6932882 | 2012-07-02 | Grainy qz vein with <5% py + trace gn. 1 float frag found, 6cm TW. Several other rusty boulders found nearby: qz with py only, chert with FDS (fine diss sulph). Thin veg slope over patch sub-crop and talus.
L840529 | Euclid NE | talus float grab | 603184 | 6932850 | 2012-07-02 | Grainy qz vein talus with pervasive yellow alteration. Few small pieces found in rusty talus patch ~10X10m.
L840530 | Euclid NE | talus float grab | 603079 | 6932882 | 2012-07-03 | Grainy qz with fine diss grey sulph, and soft white mineral with fine radial crystals. 1 only 15cm diam, but found near several cobbles of Fe altered chert.
L840531 | Euclid NE | bedrock chip 0.02m | 603087 | 6932888 | 2012-07-03 | Qz + aspy vein in BR. Max width 24cm over 3m OC. This sample represents 2cm thickness of aspy >50%.
L840532 | Euclid NE | bedrock chip 0.22m | 603087 | 6932888 | 2012-07-03 | Qz + aspy vein in BR. Max width 24cm over 3m OC. This sample represents 22cm of qz with weak diss sulph with chert wallrock inclusions.
L840533 | Euclid NE | float composite | 603146 | 6932889 | 2012-07-03 | 3 small fragments of weathered qz vein with fine diss grey sulph.
L840534 | Euclid NE | float | 603157 | 6932881 | 2012-07-03 | Intensely rusty weathering chert boulder with abundant fine diss sulph (5-50%). Moderately abundant.
L840535 | XIII | near source float | 605662 | 6932269 | 2012-07-03 | Grey + white qzt with strong yellow and green staining on fractures. Very abundant material.
L840536 | XIII | talus near source float | 605424 | 6932256 | 2012-07-03 | Massive sulphide boulders (aspy 85%, py 10%, gn 5%) up to 15cm TW, within prominent gossanous talus patch (4X15m) of rusty pyroclastics. 4 boulders + 15 cobbles.
L840537 | XIII | talus near source float | 605424 | 6932256 | 2012-07-03 | Pumicey, cavity filled weathered vein material with Li and sc staining. Moderately abundant within gossanous patch.
L840538 | XIII | talus near source float | 605424 | 6932256 | 2012-07-03 | Chalcedonic qz with abundant Li coated cavities, and grey whispy colouring inside qz (sulph?). Numerous.
L840539 | XIII | near source float | 605679 | 6932257 | 2012-07-03 | Abundant ferricrete fault bx within qzt boulders. Anomalous soil sample CC158849 was taken within rusty fines of ferricrete. Max ferricrete boulder size 1.5X2m.
L840540 | Owl SW | trench talus grab | 581949 | 6946110 | 2012-07-08 | Few chips of silicified shale with strong yellow/green alteration, within predominantly rusty chert talus.
L840541 | Owl SW | trench float chip: 2.9 m | 581949 | 6946110 | 2012-07-08 | Continuation of trench from K191765 for 2.9m south: Intensely rusty chert talus with rare pieces of silicified shale with yellow/green alteration.
L840542 | Owl SW | trench talus grab | 581220 | 6946330 | 2012-07-09 | Intensely yellowed quartz vein fragments 2-3 cm width, with Li and few vugs. Found within rusty horizon in soil profile of trench dug at location of anomalous 2012 soil sample (DD018377, 33.8 g/t Ag).
L840543 | Owl SW | trench talus composite | 581626 | 6946257 | 2012-07-09 | Composite of numerous small fragments of intensely altered chert (yellow/green alteration) from discrete zone within shallow trench.
L840544 | Owl SW | trench talus composite | 581626 | 6946257 | 2012-07-09 | Few small fragments of qz vein with weathered sulphide, Li, and few small cavities, found in discrete zone within trench.
L840545 | Owl SW | trench talus composite | 581630 | 6946256 | 2012-07-09 | Numerous fist sized fragments of intensely altered chert found in discrete zone within shallow trench.
L840546 | Owl SW | trench talus composite | 581633 | 6946255 | 2012-07-09 | Numerous fragments of intensely yellowed quartz vein (1.5cm width) with thin seams of possible rotted sulphide, and intensely altered chert fragments.
L840547 | Owl SW | trench talus grab | 581639 | 6946252 | 2012-07-09 | Intensely altered chert fragments, numerous found in discrete zone within shallow trench.
L840551 | Ku | float grab | 625501 | 6917128 | 2012-07-12 | qz vein with green meta-sed containing fine grained gn. Few cobbles found within meta-sed felsenmeer
L840552 | Ku | composite chip from single large boulder | 625518 | 6917184 | 2012-07-12 | Mineralized (gn+sph) skarn boulder within trench - appears to be higher grade than others.
L840553 | Ku | near source float grab | 625494 | 6917165 | 2012-07-12 | Abundant mineralized skarn boulders within 3X10m area (green, marblized LST with banded and disseminated gn + sph)
L840554 | Ku | near source float grab | 625496 | 6917164 | 2012-07-12 | Top of skarn boulder patch -two large cobbles of pervasively rusty material with strong azurite and malchite staining
L840555 | Ku | near source float grab | 625468 | 6917180 | 2012-07-12 | Third area of abundant skarn boulders, but with apparently weaker mineralization. Few cobbles moderately mineralized, and many skarnified, but unmineralized.
L840556 | Ku | near source float grab | 625463 | 6917157 | 2012-07-12 | Abundant skarn boulders. Few cobbles moderately mineralized, and many are skarnified but unmineralized.
L840557 | Ku | near source float grab | 625492 | 6917154 | 2012-07-12 | skarn boulder, abundant gn and sph.
L840558 | Ku | near source float grab | 625959 | 6917108 | 2012-07-12 | Rusty weathering light green rock (epidote?) with strong Li and mmg staining.
L840559 | Ku | near source float grab | 625732 | 6917124 | 2012-07-12 | Very rusty weathering pale green meta-sed with flecks of py and pyhr (<5%). Few near source cobbles.
L840560 | Ku | near source float selective grab | 625707 | 6917156 | 2012-07-12 | Selective sampled from 1.5 m wide rusty zone in meta-sed: discrete lenses of sc and mal stained material within several fragments
L840561 | Ku | near source float selective composite | 625513 | 6917212 | 2012-07-13 | Intensely rusty weathering dark to mid-green mafic dyke with local pods of mzn: fine pyrhotite, mal stains, sc crusts (?). Three meter wide area. Sample is composite of fragments with observed mineralization.
L840562 | Ku | float | 625514 | 6917964 | 2012-07-13 | White qz with dark grey wispy wallrock inclusions, fine grey sulphide <5%, py, trace chalco, mild green/yellow stains. One only in solifluction lobe surrounded by vegetation.
L840563 | Ku | float | 625581 | 6919297 | 2012-07-14 | Several cobbles of pervasively dark rusty, intensely altered rock with moderately abundant medium crystaline gn, abundant anglesite, and an acicular, fibrous looking mineral. Strong efforvessence locally. Dug up from soil sample with anomalous Pb. No o.c. in area - deep organics and vegetation.
L840564 | Ku | float | 625183 | 6919999 | 2012-07-14 | Two cobbles of intensely Fe altered rock with fine blebby sulphide 10-20%, and weathered grey material in cavities. Found within frost boil on flat ridge. Nearby bedrock is andesitic dyke.
L840565 | Weld (XIV) | talus chip: 1.8m | 611365 | 6924822 | 2012-07-15 | Rusty chert talus, silicified. Near source.
L840566 | Weld (XIV) | talus chip: 0.7m gouge | 611365 | 6924822 | 2012-07-15 | Fault gouge. Bleached light green, and rusty.
L840567 | Weld (XIV) | talus chip: 0.9m | 611365 | 6924822 | 2012-07-15 | Rusty chert talus, silicified, Li & mng staining. Near source.
L840568 | Weld (XIV) | float grab | 612740 | 6925848 | 2012-07-16 | Shallow trench near anom soil CC157444: several <fist sized pervasively limonitic float rocks
L840569 | Weld (XIV) | float grab | 612760 | 6925873 | 2012-07-16 | Pale green float vein material. Intensely vuggy and pitted, trace fine grey sulphide, and empty gn cavities. 3 large cobbles and egg to fist sized fragments at foot of short slope. Snowpatch directly above in inferred source area.
L840570 | Weld (XIV) | float grab | 612760 | 6925873 | 2012-07-16 | Pale green float vein material. Intensely vuggy and pitted, trace fine grey sulphide, and empty gn cavities. 3 large cobbles and egg to fist sized fragments at foot of short slope. Snowpatch directly above in inferred source area.
L840571 | Weld (XIV) | bedrock chip: 0.8m | 612609 | 6925870 | 2012-07-16 | Pale grey/green clay altered soft fault rock with pods of intense Li, trace mal staining.
L840572 | Weld (XIV) | bedrock chip: 1.10m | 612609 | 6925870 | 2012-07-16 | Pervasively Li altered soft fault rock.
L840573 | Weld (XIV) | bedrock chip: 0.9m | 612609 | 6925870 | 2012-07-16 | Rusty chert chips
L840574 | Weld (XIV) | composite chip from single float boulder | 611703 | 6927091 | 2012-07-17 | Quartz vein boulder 75X34X25cm: pervasively rusty with yellow, orange and red rust, common blebs of galena, rotted grey galena and anglesite.
L840575 | Weld (XIV) | float grab composite | 611667 | 6927096 | 2012-07-16 | Semi-massive galena largely weathered to anglesite, strong green coatings and layers within rock. Numerous fragments (~30) walnut to fist sized from gopher-hole diggings.
L840576 | Weld (XIV) | near source float | 611716 | 6927093 | 2012-07-17 | Weathered vein material, fist sized, intense yellow staining.
L840577 | Weld (XIV) | near source grab | 611450 | 6924887.67 | 2012-07-15 | Few fragments of limonitic material coming up from trench ~20 NE of vein exposure at trench-2. Trench not completed, but appears to be on top of vein.
L840578 | Weld (XIV) | composite chip from single float boulder | 611703 | 6927091 | 2012-07-17 | Quartz vein boulder 30X20X15cm: pervasively rusty with yellow, orange and red rust, common blebs of galena, rotted grey galena and anglesite, intense fine crackle texture.
L840579 | Weld (XIV) | composite chip from single float boulder | 611703 | 6927091 | 2012-07-17 | Quartz vein boulder 50X40X27cm: pervasive dark red and orange rust, abundant vugs and blebby galena, soft grey clasts: wallrock inclusions or weathered gn?
L840580 | Weld (XIV) | composite chip from single float boulder | 611703 | 6927091 | 2012-07-17 | Quartz vein boulder 40X40X32cm: vuggy, blebby galena, local yellow and green staining.
L840581 | Weld (XIV) | composite chip from single float boulder | 611703 | 6927091 | 2012-07-17 | Quartz vein boulder 65X45X50cm: vuggy, blebby galena, local yellow and green staining.
L840582 | Weld (XIV) | near source float | 611716 | 6927093 | 2012-07-17 | Semi-massive galena, one gourd sized fragment + several smaller pieces.
L840583 | Weld (XIV) | Float composite across 4.3 m | 611716 | 6927093 | 2012-07-17 | Rusty chert chips + vein material with mostly weathered out sulphide.
L840584 | Weld (XIV) | Float composite across 1.1 m | 611716 | 6927093 | 2012-07-17 | Rusty chert chips + vein material with mostly weathered out sulphide.
L840585 | Weld (XIV) | float | 611523 | 6927086 | 2012-07-17 | Pervasively limonitc fault bx found in 1X3m kill zone roughly along strike of vein.
L840586 | Weld (XIV) | bedrock chip: 1.0m | 611699 | 6927092 | 2012-07-17 | Rusty chert wallrock.
L840587 | Weld (XIV) | bedrock chip: 0.1m | 611699 | 6927092 | 2012-07-17 | Rusty fine fault gouge.
L840588 | Weld (XIV) | bedrock chip: 2.0m | 611699 | 6927092 | 2012-07-17 | Rusty chert, few seams of pervasively Fe altered rock.
L840589 | Weld (XIV) | near source float | 611716 | 6927093 | 2012-07-17 | Semi-massive galena with clasts of wallrock, and halos of strong lime/yellow staining. One only like this.
L840590 | Weld (XIV) | near source float grab | 612297 | 6927177 | 2012-07-18 | Few pervasively Fe altered fault rocks within small rusty patch in N/S striking recessive channel.
L840591 | Weld (XIV) | near source float | 611716 | 6927093 | 2012-07-17 | Vuggy qz with abundant blebby gn + ang, intense Li and very intense bright yellow residue. 4 pieces fist sized.
L840592 | XV | float | 625968 | 6921375 | 2012-07-19 | White quartz vein with few small vugs, Li and tope crusts within vugs (ang or smi??). One only gourd sized frag within bouldery siltstone/quartzite felsenmeer. This exposure extends the length of the Zn Pb anomaly (3 samples).
L840593 | XV | bedrock grab | 626418 | 6920215 | 2012-07-19 | Pervasively rusty LST within wide recessive channel. No visible mzn. Very small BR outcrop on knob in centre of RL.
L840594 | XV | float | 626572 | 6919776 | 2012-07-19 | Pervasively altered LST cobble (silicified) with strong Li, mng, trace mal. One only on bouldery thin-veg slope.
L840595 | XV | float | 626573 | 6919754 | 2012-07-19 | Fine grained qz vein with fine sulphide: gn, aspy, py, strong sc. Altered wallrock attached, including gn &Li. Local, strong efforvessence. Skarn boulders observed nearby.
L840596 | XV | float | 626639 | 6919710 | 2012-07-19 | Lime green fine grained marblized LST, tr fine rusty seams. Two cobbles found on steep LST talus/felsenmeer slope. Strong efforvessence.
L840597 | Weld (XIV) | float | 613027 | 6924175 | 2012-07-20 | Medium grained quartz vein fragment with few vugs, Li & yellow coatings, fine grey colouring within qz. One plate sized fragment (~4cm TW) within 20X10m bouldery chert slope on small knob.
L840598 | Weld (XIV) | float | 612996 | 6924151 | 2012-07-20 | Vuggy quartz with with abundant powdery yellow residue within vugs. One fist sized fragment at foot of bouldery chert slope.
L840599 | Weld (XIV) | float | 612623 | 6925862 | 2012-07-20 | Intensely altered limonitic rock, pale, strong mng stains, few vugs. Few large cobbles poking through thin veg.
L840600 | XV | Float grab from shallow trench | 625575 | 6919300 | 2012-07-21 | Qz vein and altered LST wallrock, abundant gn, ang, py, and dark Li, abundant bladed, radial mineral. One pail full of ~fist sized fragments dug up from trench. Talus mixed with deep organics. Abundant limestone/marblized limestone with rusty fractures also found within trench.
L840601 | XV | Float grab from shallow trench | 625575 | 6919300 | 2012-07-21 | Pale green medium crystaline intrusive with abundant medium py, intense rust weathering. <fist sized fragment, one only.
L840602 | Cirque | T-1 Chip: 0.1m (gouge) | 598955 | 6915246 | 2012-07-23 | Bright rusty sandy granitic gouge.
L840603 | Cirque | T-1 Chip: 0.95m (vein) | 598955 | 6915246 | 2012-07-23 | Limonitic weathered quartz vein with abundant empty cavities, locally abundant galena often partly weathered to anglesite
L840604 | Cirque | T-1 Chip: 0.1m (gouge) | 598955 | 6915246 | 2012-07-23 | Bright rusty sandy granitic gouge.
L840605 | Cirque | T-1 Chip: 0.80m (footwall) | 598955 | 6915246 | 2012-07-23 | Footwall granite with intense, pervasive manganese staining and few minor qz veinlets. Rock is pitch black and friable.
L840606 | Cirque | near source float | 598956 | 6915269 | 2012-07-23 | Quartz vein breccia with galena crystals in cavities. Few pieces under vegetation, surrounded by abundant mng stained granite pieces
L840607 | Cirque | near source float | 598955 | 6915287 | 2012-07-23 | Few fragments of weathered vein material <egg sized.
L840608 | Cirque | T-2 Chip: 0.55m (footwall) | 598951 | 6915293 | 2012-07-24 | Footwall granite with intense, pervasive manganese staining. Rock is pitch black and friable.
L840609 | Cirque | T-2 Chip: 0.30m (footwall) | 598951 | 6915293 | 2012-07-24 | Intensely altered, silicified granite with pervasive limonite and manganese staining, spotty galena.
L840610 | Cirque | T-2 Chip: 0.11m (vein) | 598951 | 6915293 | 2012-07-24 | Weathered quartz vein with locally abundant galena, strong Li and manganese coatings, local sc stains. Galena is present in seams or as late fracture fillings.
L840611 | Cirque | T-2 Chip: 0.23m (vein + wallrock inclusions) | 598951 | 6915293 | 2012-07-24 | Mixed quartz vein and altered granitic host, local galena, local sc stains.
L840612 | Cirque | T-2 Chip: 0.30m (gouge) | 598951 | 6915293 | 2012-07-24 | Bright rusty sandy granitic gouge.
L840613 | Cirque | T-2 Chip: 0.80m (hanging wall) | 598951 | 6915293 | 2012-07-24 | Intensely altered granite with pervasive Li staining, some spotty manganese, few quartz stringer veinlets with variable weak to strong mineralization.
L840614 | Cirque | float | 598635 | 6915746 | 2012-07-24 | Fine quartz and rhodochrosite breccia with fine aspy, py, gn, sph. Sulphides =<5%. Within historical float showing with abundant mng stained fragments within 3 m wide steep, rocky slough (or possible blast trench)
L840615 | Cody | float | 595989 | 6917646 | 2012-07-25 | Manganese coated fine grained quartz cobble with abundant very fine aspy, gn and lesser sph. 8 cm TW, 1 only within granite felsenmeer and solifluction.
L840616 | Cody | float | 596011 | 6917695 | 2012-07-25 | Large slab of mng coated fine grained quartz with fine disseminated aspy and lesser blackjack sph. 11 cm TW, one only found at foot of short slope in felsenmeer.
L840617 | Cody | float | 595965 | 6917562 | 2012-07-25 | Intensely manganese stained slab of fine to medium quartz, completely grey with fine sulphide, trace black-jack sph. 25X21X7 cm (7cm TW). 1 only.
L840618 | Cody | float | 595977 | 6917521 | 2012-07-25 | Intensely manganese stained slab of fine to medium quartz, completely grey with fine sulphide: aspy, gn, sph. 70X40X10 cm (10cm TW). Found within flesenmeer/solifluction with several other large vein pieces: four boulders + numerous cobbles and small chips.
L840619 | Cody | float | 595977 | 6917521 | 2012-07-25 | Drusy fine grained quartz with <10% aspy in fine needles, some rhodochrosite. Found within flesenmeer/solifluction with several other large vein pieces: four boulders + numerous cobbles and small chips.
L840620 | Cody | float | 595966 | 6917521 | 2012-07-25 | Intensely manganese stained slab of fine to medium quartz, completely grey with fine sulphide: aspy, gn, sph. 15X15X7 cm (7cm TW). Found in solifluction lobes with very abundant mng stained vein fragments: 5 pieces 5-7 cm TW, numerous small platey fragments.
L840621 | Cody | float composite | 595966 | 6917521 | 2012-07-25 | Composite sample: small chips taken from 16 different vein slabs within a 4X4 m area.
L840622 | Cody | near source float | 596384 | 6917648 | 2012-07-25 | Quartz vein fragment with very fine grey sulphide <10%, mild sc stains. 6 cm TW, few within abundant mng stained granite.
L840623 | Cody | near source float | 596386 | 6917649 | 2012-07-25 | Abundant near source mineralized quartz vein float. Fine grained, strong fine disseminated sulphide in matrix, abundant small vugs, moderate sc stains. Pieces 10-15 cm TW, 12 pieces closely spaced in rim of steep, north facing erosional chute.
L840624 | Cody | near source float | 596364 | 6917781 | 2012-07-26 | Few small vein fragments up to 5 cm TW with trace gn in grainy orange quartz. Found narrow north facing gully along with abundant mng stained granite pieces.
L840625 | Cody | Bedrock chip: 0.15m (vein TW) | 596371 | 6917791 | 2012-07-26 | Grainy quartz with <5% fine disseminated py & aspy exposed on west wall of steep, narrow north facing gully. Historical flagging present.
L840626 | Bubble | near source float | 600948 | 6914027 | 2012-07-27 | Ferricrete breccia boulders. Two 35 cm TW with abundant smaller following trend of similar material on low angled slope.
L840627 | Bubble | near source float | 600908 | 6914044 | 2012-07-27 | Pervasively limonitic material - may be granite with all feldspar relaced with Li. Composite of abundant similar material up to 20cm TW, directly adjacent to qfp dyke.
L840628 | Bubble | near source float | 600920 | 6914038 | 2012-07-27 | 1 m wide zone of porous ferricrete running parallel to qfp dyke (~105 deg)
L840629 | Bubble | 2.6 m continuous float composite across interpreted strike | 600927 | 6914037 | 2012-07-27 | Rusty sand, altered granite chips, ferricrete chips.
L840630 | Bubble | 2.9 m continuous float composite across interpreted strike (contiguous with 629) | 600927 | 6914037 | 2012-07-27 | Ferricrete and geothite cobbles.
L840631 | Bubble | 2.9 m continuous float composite across interpreted strike (contiguous with 630) | 600927 | 6914037 | 2012-07-27 | Rusty sand and altered granite, rusty quartz vein chips, ferricrete chips.
L840632 | Bubble | near source float | 600957 | 6914011 | 2012-07-27 | Ferricrete boulder 40 cm TW in parallel band which appears to splay from other band. (L840626)
L840633 | Lower Bubble | near source vein float, 23 cm TW | 600179 | 6915144 | 2012-07-27 | Grainy quartz with local, weak galena in fine fractures. Composite of chips from across 23 cm TW.
L840634 | Lower Bubble | Bedrock chip: 1.05 m (vein 052/90) | 600179 | 6915144 | 2012-07-27 | Medium grained quartz vein with rare, fine galena and pyrite.
L840635 | Lower Bubble | Bedrock chip: 1.05 m (vein + host) (contiguous with L840634) | 600179 | 6915144 | 2012-07-27 | Altered granite interfingered with quartz veins containing rare, fine galena and pyrite.
L840636 | Euclid NE | float | 602726 | 6932823 | 2012-07-28 | Pervasively rusty, grainy textured angular cobble in soil near moderately anomalous soil sample in vegetated area.
L840637 | Euclid NE | float | 602726 | 6932823 | 2012-07-28 | Pervasively rusty quartz vein cobble, 4 cm TW, in soil near moderately anomalous soil sample in vegetated area
L840638 | Euclid NE | float | 602815 | 6932800 | 2012-07-28 | Large float cobble of intensely, pervasively rusty, fine-clast fault breccia, dark red and orange rust. 1 only in shaley exposed soil patch within mostly vegetaed area. Follows strike of reccessive linear (295)
L840639 | Archimedes W | float | 602800 | 6934000 | 2012-07-28 | Few walnut sized chips of pervasively rusty rock dug from anomalous soil sample location (CC142385)
L840640 | Archimedes W | float | 602055 | 6932400 | 2012-07-28 | Numerous pervasivley rusty cobbles within shallow trench ~20 m upslope from anomalous soil sample (CC142385). Sample is of qz vein with vuggy Li, 10cm TW.
L840641 | Archimedes W | float | 602560 | 6933990 | 2012-07-28 | White quartz vein cobble with light rust and thin seams of Li. 1 only in hole dug in organics at anomalous soil sample.
L840642 | Archimedes W | bedrock discrete grab | 602356 | 6933295 | 2012-07-28 | Thick yellow, lime green, and pale blue botryoidal precipitate on hanging wall of thin vein in cliff of grey siliceous siltstone containing fine diss py.
L840643 | Archimedes W | bedrock chip: 0.11 m (vein 215/90) | 602356 | 6933295 | 2012-07-28 | Vein material: quartz with fine disseminated sulphide and friable limonite.
L840644 | Euclid | float | 602383 | 6932255 | 2012-07-31 | Massive aspy fragment 4cm TW in steep talus slide within abundant rusty altered talus.
L840651 | VIII | near source float | 591780 | 6939228 | 2012-08-01 | Moderately rusty, bleached LST in 4X4 m kill zone. Large Ca crystals.
L840652 | VIII | bedrock grab | 591277 | 6939741 | 2012-08-01 | Massive aspy from rusty chert outcrop containing aspy veinlets with varying orientations. 10X5 zone surrounded by intensely bleached siliceous rock.
L840653 | VIII | bedrock grab | 591277 | 6939744 | 2012-08-01 | Massive aspy from rusty chert outcrop containing aspy veinlets with varying orientations. 10X5 zone surrounded by intensely bleached siliceous rock.
L840654 | RGS | float | 595590 | 6938934 | 2012-08-01 | Weathered aspy, 1 egg sized fragment on steep talus slope.
L840655 | RGS | float | 595597 | 6938923 | 2012-08-01 | Pervasively rusty, crumbly cobble with fine x-gn vugs with anglesite and few gn remains. 10 cm TW, 1 only on steep talus.
L840656 | RGS | float | 595595 | 6938914 | 2012-08-01 | Aspy + qz vein float: 3 cm band of massive medium crystaline aspy, 3cm band of qz with weak aspy. 1 only on steep talus slope.
L840657 | RGS | float | 595583 | 6938910 | 2012-08-01 | Pervasively rusty siliceous grainy bedded rock with fine bands of galena. Non calcareous. 2 cm TW, 2 found together on steep talus slope.
L840658 | RGS | float | 595589 | 6938907 | 2012-08-01 | Pervasively rusty cr-bx of grainy siliceous rock with abundant x-gn cavities with anglesite both as fracture fill and in thin bands following bedding. 2 gourd sized fragments on steep talus slope.
L840659 | RGS | float | 595588 | 6938879 | 2012-08-01 | Skarn fragment with large Ca crystals and local black jack sph and py. 4 cm TW, 1 only, but other altered rocks nearby, on steep talus slope.
L840660 | RGS | float | 595585 | 6938892 | 2012-08-01 | Massive aspy with lesser gn. Saucer sized piece, 2 cm TW, one only on steep talus slope.
L840661 | RGS | float | 595576 | 6938884 | 2012-08-01 | Massive aspy, 1 cm TW, 2 pieces on steep talus.
L840662 | RGS | float | 595586 | 6938874 | 2012-08-01 | Medium crystaline massive sulphide: aspy, gn, bj-sph, py. Two cobbles on steep talus, 7 cm TW
L840663 | RGS | float | 595564 | 6938865 | 2012-08-01 | Crumbly limonite with aspy & gn, two cobbles 7 cm TW found on steep talus slope.
L840664 | Euclid | near source float | 602399 | 6932260 | 2012-07-31 | Massive aspy float 5 cm TW from source of float train: 3.2 m wide altered talus zone inbetween two BR knobs of rusty black siltstone. Approximate vein strike: 075
L840665 | Euclid | near source float | 602399 | 6932260 | 2012-07-31 | Intensely altered, bleached wallrock cr-bx with abundant tan residue found within 3.2 m wide altered talus zone inbetween two BR knobs of rusty black siltstone.
L840666 | Euclid | near source float | 602402 | 6932261 | 2012-07-31 | Intensely altered, bleached wallrock cr-bx with abundant tan residue.
L840667 | Euclid | near source float | 602414 | 6932264 | 2012-07-31 | Altered wallrock with thin (2-3cm) qz + aspy veinlets at highest appearance of altered material.
L840668 | Euclid | near source float | 602387 | 6932257 | 2012-07-31 | Massive aspy float fragment 5 cm TW within aspy / altered rock float train.
L840670 | Euclid NE area | near source float | 603626 | 6932431 | 2012-07-31 | Abundant massive aspy found in near source float in bare area on hilltop. 6 cobbles +25 egg to fist sized pieces.
L840671 | Archimedes area | float | 603622 | 6934217 | 2012-07-31 | Limonite, moderately abundant, found near anomalous soil sample
L840672 | Archimedes area | float | 603622 | 6934217 | 2012-07-31 | Qz / Li bx, moderately abundant, found near anomalous soil sample.
L840673 | Euclid NE area | near source float | 603521 | 6932455 | 2012-07-31 | 1 walnut sized fragment of qz vein cr-bx with pervasive yellow and green residue and possible weathered grey sulphide, found within grey shale felsenmeer.
L840674 | Euclid NE area | near source float | 603537 | 6932465 | 2012-07-31 | 1 walnut sized fragment of qz vein material with strong sc stains, 1 cm TW, found within grey shale felsenmeer.
L840675 | anomaly V | near source float | 577906 | 6948321 | 2012-08-19 | Pervasively limonitic fault bx with clasts weathered out, found within 4X4m kill zone on moderate slope, soil:ZZ94382 is gouge material from same feature
L840677 | Cody | float | 596822 | 6917627 | 2012-08-22 | quartz vein boulders and mng stained qz-bx with Li filled cavities, no observed mineralization, moderately abundant
L840678 | Cody | float | 596818 | 6917642 | 2012-08-22 | Drusy, siliceous cobbles, intensely cavity filled, light weight, local Li in cavities, local strong mng staining, high abundance.
L840679 | Cody | float | 596822 | 6917686 | 2012-08-22 | mng stained drusy chalcedonic qz with abundant angular cavities, moderately abundant within rusty talus patch 5X20m on steep slope
L840680 | Cody | float | 596828 | 6917699 | 2012-08-22 | mng stained pitted qz+Li, very abundant within 3X5m patch with rusty soil, within larger rusty talus patch (L840679)
L840681 | Cody | float | 596699 | 6917761 | 2012-08-22 | rusty weathering qz vn with trace aspy, 2 cm TW, low abundance, scattered below cliffs
L840682 | Cody | float | 596699 | 6917761 | 2012-08-22 | mng stained qz vn with trace py, trace sph. 2 cm TW, moderately abundant.
L840683 | Cody | float | 596665 | 6917769 | 2012-08-22 | chalcedonic qz with strong mng stains, trace fine grey sulphide. 5 cm TW, not common.
L840684 | Cody | float | 596399 | 6917696 | 2012-08-22 | fine grained qz with internal grey colouring, abundant fine grey sulphide and fine aspy needles, heavy, pitted. 3 cm TW, one only like this, but found within alt, mng stained granite talus zone in steep recessive chute.
L840685 | Cody | float | 596378 | 6917677 | 2012-08-22 | Two small float slabs of fine dark grey qz with abundant fine grey sulphide and very strong mng stains. Similar to material from "Mango vein"
L840686 | Cody | float | 596369 | 6917671 | 2012-08-22 | Banded qz and rhodochrosite. Qz contains very abundant fine grey sulphide. Few cobbles, 5 cm TW, within steep recessive chute with previously sampled veins.
L840687 | Cody | float | 596364 | 6917600 | 2012-08-22 | Fine qz boulder, internal grey (probable fine grey sulphide), light yellow and green stains. Several boulders up to 20cm TW under alpine matt veg on plateau, on strike with Cody historical vein.
L840688 | Cody | float | 596352 | 6917579 | 2012-08-22 | Single small cobble of rusty qz + Li vein fragment in frost boil.
L840689 | Cody | float | 596585 | 6917575 | 2012-08-22 | Pervasively mng stained, intensely drusy qz. Few small boulders within granite felsenmeer. 15 cm TW.
L840690 | Cody | float | 596585 | 6917575 | 2012-08-22 | Fine grey quartz with <5% fine disseminated sulphide, some drusy cavities and x-sulphide cavities, moderate mng staining, 9cm TW
L840691 | Cody | float | 597216 | 6917383 | 2012-08-22 | Few vuggy vein fragments with mng, qz, and Li. 2-4 cm TW, found on vegetated slope.
L840692 | Vat | near source float | 594508 | 6912902 | 2012-08-22 | white quartz with blebby galena <5%. Large exposed vein on ridge crest
L840693 | Vat | bedrock discrete sample | 594509 | 6912903 | 2012-08-23 | White quartz with weak blebby galena and py (<5%) from thick white qz vein (up to 2m TW) exposed in bedrock, 250/72. Sample is of best material. Most of vein is barren.
L840694 | Vat | bedrock chip: 0.90 m | 594509 | 6912903 | 2012-08-23 | White quartz vein, rarely with weak blebby galena and pyrite (<5%). Chip sample across small section of vein with best mineralization.
M676302 | Risby NE | near source float | 602242 | 6912108 | 2012-08-27 | Chalcedonic qz with variable grey/green internal discolouration. Fragments up to 18cm TW in near source float within rhodochrosite/qz vein/fault structure ~3.5 m wide. Vein strikes at 057 deg and is exposed in two successive buttress-saddles 200 m appart.
M676303 | Risby NE | near source float | 602234 | 6912110 | 2012-08-27 | Fine quartz with abundant fine grey sulphide, fragments up to 10cm TW. Part of the vein/fault structure described in M676302.
M676304 | Risby NE | near source float | 602355 | 6912191 | 2012-08-27 | Fine quartz with abundant fine grey sulphide, fine aspy needles, abundant near source fragments up to 12 cm TW. Within vein/fault structure striking 057deg.
M676305 | Risby NE | near source float | 602355 | 6912191 | 2012-08-27 | Intensely silicified granite and fine grey qz, common blebs of weathered grey sulphide. Near source fragments 24 cm TW.
M676306 | Risby NE | bedrock discrete grab | 602355 | 6912191 | 2012-08-27 | Qz vein with abundant fine aspy, 4cm TW in bedrock. Within larger vein/fault exposure.
M676307 | Risby NE | near source float | 602415 | 6912220 | 2012-08-27 | Qz vein fragment with fine grey sulphide, 8cm TW, few found spalling down from buttress saddle.
M676308 | Risby NE | near source float | 597697 | 6915626 | 2012-08-28 | Chalcedonic qz vein with moderate to abundant fine grey sulphide, few fragments up to 9 cm TW mixed with altered granite. Within steep recessive chute with abundant rusty granite chips and gougey sand.

## Sheet2
3
4
5
6
7
8
9
10
11
12
13
14
15
16
17
18
19
20
21
22
23
24
25
26
27
28
29
30
31
32
33
34
35
36
37
38
39
40
41
42
43
44
45
46
47
48
49
50
51
52
53
54
55
56
57
58
59
60
61
62
63
64
65
66
67
68
69
70
71
72
73
74
75
76
77
78
79
80
81
82
83
84
85
86
87
88
89
90
91
92
93
94
95
96
97
98
99
100
101
102
103
104
105
106
107
108
109
110
111
112
113
114
115
116
117
118
119
120
121
122
123
124
125
126
127
128
129
130
131
132
133
134
135
136
137
138
139
140
141
142
143
144
145
146
147
148
149
150
151
152
153
154
155
156
157
158
159
160
161
162
163
164
165
166
167
168
169
170
171
172
173
174
175
176
177
178
179
180
181
182
183
184
185
186
187
188
189
190
191
192
193
194
195
196
197
198
199
200
201
202
203
204
205
206
207
208
209
210
211
212
213
214
215
216
217
218
219
220
221
222
223
224
225
226
227
228
229
230
231
232
233
234
235
236
237
238
239
240
241
242
243
244
245
246
247
248
249
250
251
252
253
254
255
256
257
258
259
260
261
262
263
264
265
266
267
268
269
270
271
272
273
274
275
276
277
278
279
280
281
282
283
284
285
286
287
288
289
290
291
292
293
294
295
296
297
298
299
300
301
302
303
304
305
306
307
308
309
310
311
312
313
314
315
316
317
318
319
320
321
322
323
324
325
326
327
328
329
330
331
332
333
334
335
336
337
338
339
340
341
342
343
344
345
346
347
348
349
350
351
352
353
354
355
356
357
358
359
360
361
362
363
364
365
366
367
368
369
370
371
372
373
374
375
376
377
378
379
380
381
382
383
384
385
386
387
388
389
390
391
392
393
394
395
396
397
398
399
400
401
402
403
404
405
406
407
408
409
410
411
412
413
414
415
416
417
418
419
420
421
422
423
424
425
426
427
428
429
430
431
432
433
434
435
436
437
438
439
440
441
442
443
444
445
446
447
448
449
450
451
452
453
454
455
456
457
458
459
460
461
462
463
464
465
466
467
468
469
470
471
472
473
474
475
476
477
478
479
480
481
482
483
484
485
486
487
488
489
490
491
492
493
494
495
496
497
498
499
500
501
502
503
504
505
506
507
508
509
510
511
512
513
514
515
516
517
518
519
520
521
522
523
524
525
526
527
528
529
530
531
532
533
534
535
536
537
538
539
540
541
542
543
544
545
546
547
548
549
550
551
552
553
554
555
556
557
558
559
560
561
562
563
564
565
566
567
568
569
570
571
572
573
574
575
576
577
578
579
580
581
582
583
584
585
586
587
588
589
590
591
592
593
594
595
596
597
598
599
600
601
602
603
604
605
606
607
608
609
610
611
612
613
614
615
616
617
618
619
620
621
622
623
624
625
626
627
628
629
630
631
632
633
634
635
636
637
638
639
640
641
642
643
644
645
646
647
648
649
650
651
652
653
654
655
656
657
658
659
660
661
662
663
664
665
666
667
668
669
670
671
672
673
674
675
676
677
678
679
680
681
682
683
684
685
686
687
688
689
690
691
692
693
694
695
696
697
698
699
700
701
702
703
704
705
706
707
708
709
710
711
712
713
714
715
716
717
718
719
720
721
722
723
724
725
726
727
728
729
730
731
732
733
734
735
736
737
738
739
740
741
742
743
744
745
746
747
748
749
750
751
752
753
754
755
756
757
758
759
760
761
762
763
764
765
766
767
768
769
770
771
772
773
774
775
776
777
778
779
780
781
782
783
784
785
786
787
788
789
790
791
792
793
794
795
796
797
798
799
800
801
802
803
804
805
806
807
808
809
810
811
812
813
814
815
816
817
818
819
820
821
822
823
824
825
826
827
828
829
830
831
832
833
834
835
836
837
838
839
840
841
842
843
844
845
846
847
848
849
850
851
852
853
854
855
856
857
858
859
860
861
862
863
864
865
866
867
868
869
870
871
872
873
874
875
876
877
878
879
880
881
882
883
884
885
886
887
888
889
890
891
892
893
894
895
896
897
898
899
900
901
902
903
904
905
906
907
908
909
910
911
912
913
914
915
916
917
918
919
920
921
922
923
924
925
926
927
928
929
930
931
932
933
934
935
936
937
938
939
940
941
942
943
944
945
946
947
948
949
950
951
952
953
954
955
956
957
958
959
960
961
962
963
964
965
966
967
968
969
970
971
972
973
974
975
976
977
978
979
980
981
982
983
984
985
986
987
988
989
990
991
992
993
994
995
996
997
998
999
1000
1001
1002
1003
1004
1005
1006
1007
1008
1009
1010
1011
1012
1013
1014
1015
1016
1017
1018
1019
1020
1021
1022
1023
1024
1025
1026
1027
1028
1029
1030
1031
1032
1033
1034
1035
1036
1037
1038
1039
1040
1041
1042
1043
1044
1045
1046
1047
1048
1049
1050
1051
1052
1053
1054
1055
1056
1057
1058
1059
1060
1061
1062
1063
1064
1065
1066
1067
1068
1069
1070
1071
1072
1073
1074
1075
1076
1077
1078
1079
1080
1081
1082
1083
1084
1085
1086
1087
1088
1089
1090
1091
1092
1093
1094
1095
1096
1097
1098
1099
1100
1101
1102
1103
1104
1105
1106
1107
1108
1109
1110
1111
1112
1113
1114
1115
1116
1117
1118
1119
1120
1121
1122
1123
1124
1125
1126
1127
1128
1129
1130
1131
1132
1133
1134
1135
1136
1137
1138
1139
1140
1141
1142
1143
1144
1145
1146
1147
1148
1149
1150
1151
1152
1153
1154
1155
1156
1157
1158
1159
1160
1161
1162
1163
1164
1165
1166
1167
1168
1169
1170
1171
1172
1173
1174
1175
1176
1177
1178
1179
1180
1181
1182
1183
1184
1185
1186
1187
1188
1189
1190
1191
1192
1193
1194
1195
1196
1197
1198
1199
1200
1201
1202
1203
1204
1205
1206
1207
1208
1209
1210
1211
1212
1213
1214
1215
1216
1217
1218
1219
1220
1221
1222
1223
1224
1225
1226
1227
1228
1229
1230
1231
1232
1233
1234
1235
1236
1237
1238
1239
1240
1241
1242
1243
1244
1245
1246
1247
1248
1249
1250
1251
1252
1253
1254
1255
1256
1257
1258
1259
1260
1261
1262
1263
1264
1265
1266
1267
1268
1269
1270
1271
1272
1273
1274
1275
1276
1277
1278
1279
1280
1281
1282
1283
1284
1285
1286
1287
1288
1289
1290
1291
1292
1293
1294
1295
1296
1297
1298
1299
1300
1301
1302
1303
1304
1305
1306
1307
1308
1309
1310
1311
1312
1313
1314
1315
1316
1317
1318
1319
1320
1321
1322
1323
1324
1325
1326
1327
1328
1329
1330
1331
1332
1333
1334
1335
1336
1337
1338
1339
1340
1341
1342
1343
1344
1345
1346
1347
1348
1349
1350
1351
1352
1353
1354
1355
1356
1357
1358
1359
1360
1361
1362
1363
1364
1365
1366
1367
1368
1369
1370
1371
1372
1373
1374
1375
1376
1377
1378
1379
1380
1381
1382
1383
1384
1385
1386
1387
1388
1389
1390
1391
1392
1393
1394
1395
1396
1397
1398
1399
1400
1401
1402
1403
1404
1405
1406
1407
1408
1409
1410
1411
1412
1413
1414
1415
1416
1417
1418
1419
1420
1421
1422
1423
1424
1425
1426
1427
1428
1429
1430
1431
1432
1433
1434
1435
1436
1437
1438
1439
1440
1441
1442
1443
1444
1445
1446
1447
1448
1449
1450
1451
1452
1453
1454
1455
1456
1457
1458
1459
1460
1461
1462
1463
1464
1465
1466
1467
1468
1469
1470
1471
1472
1473
1474
1475
1476
1477
1478
1479
1480
1481
1482
1483
1484
1485
1486
1487
1488
1489
1490
1491
1492
1493
1494
1495
1496
1497
1498
1499
1500
1501
1502
1503
1504
1505
1506
1507
1508
1509
1510
1511
1512
1513
1514
1515
1516
1517
1518
1519
1520
1521
1522
1523
1524
1525
1526
1527
1528
1529
1530
1531
1532
1533
1534
1535
1536
1537
1538
1539
1540
1541
1542
1543
1544
1545
1546
1547
1548
1549
1550
1551
1552
1553
1554
1555
1556
1557
1558
1559
1560
1561
1562
1563
1564
1565
1566
1567
1568
1569
1570
1571
1572
1573
1574
1575
1576
1577
1578
1579
1580
1581
1582
1583
1584
1585
1586
1587
1588
1589
1590
1591
1592
1593
1594
1595
1596
1597
1598
1599
1600
1601
1602
1603
1604
1605
1606
1607
1608
1609
1610
1611
1612
1613
1614
1615
1616
1617
1618
1619
1620
1621
1622
1623
1624
1625
1626
1627
1628
1629
1630
1631
1632
1633
1634
1635
1636
1637
1638
1639
1640
1641
1642
1643
1644
1645
1646
1647
1648
1649
1650
1651
1652
1653
1654
1655
1656
1657
1658
1659
1660
1661
1662
1663
1664
1665
1666
1667
1668
1669
1670
1671
1672
1673
1674
1675
1676
1677
1678
1679
1680
1681
1682
1683
1684
1685
1686
1687
1688
1689
1690
1691
1692
1693
1694
1695
1696
1697
1698
1699
1700
1701
1702
1703
1704
1705
1706
1707
1708
1709
1710
1711
1712
1713
1714
1715
1716
1717
1718
1719
1720
1721
1722
1723
1724
1725
1726
1727
1728
1729
1730
1731
1732
1733
1734
1735
1736
1737
1738
1739
1740
1741
1742
1743
1744
1745
1746
1747
1748
1749
1750
1751
1752
1753
1754
1755
1756
1757
1758
1759
1760
1761
1762
1763
1764
1765
1766
1767
1768
1769
1770
1771
1772
1773
1774
1775
1776
1777
1778
1779
1780
1781
1782
1783
1784
1785
1786
1787
1788
1789
1790
1791
1792
1793
1794
1795
1796
1797
1798
1799
1800
1801
1802
1803
1804
1805
1806
1807
1808
1809
1810
1811
1812
1813
1814
1815
1816
1817
1818
1819
1820
1821
1822
1823
1824
1825
1826
1827
1828
1829
1830
1831
1832
1833
1834
1835
1836
1837
1838
1839
1840
1841
1842
1843
1844
1845
1846
1847
1848
1849
1850
1851
1852
1853
1854
1855
1856
1857
1858
1859
1860
1861
1862
1863
1864
1865
1866
1867
1868
1869
1870
1871
1872
1873
1874
1875
1876
1877
1878
1879
1880
1881
1882
1883
1884
1885
1886
1887
1888
1889
1890
1891
1892
1893
1894
1895
1896
1897
1898
1899
1900
1901
1902
1903
1904
1905
1906
1907
1908
1909
1910
1911
1912
1913
1914
1915
1916
1917
1918
1919
1920
1921
1922
1923
1924
1925
1926
1927
1928
1929
1930
1931
1932
1933
1934
1935
1936
1937
1938
1939
1940
1941
1942
1943
1944
1945
1946
1947
1948
1949
1950
1951
1952
1953
1954
1955
1956
1957
1958
1959
1960
1961
1962
1963
1964
1965
1966
1967
1968
1969
1970
1971
1972
1973
1974
1975
1976
1977
1978
1979
1980
1981
1982
1983
1984
1985
1986
1987
1988
1989
1990
1991
1992
1993
1994
1995
1996
1997
1998
1999
2000
2001
2002
2003
2004
2005
2006
2007
2008
2009
2010
2011
2012
2013
2014
2015
2016
2017
2018
2019
2020
2021
2022
2023
2024
2025
2026
2027
2028
2029
2030
2031
2032
2033
2034
2035
2036
2037
2038
2039
2040
2041
2042
2043
2044
2045
2046
2047
2048
2049
2050
2051
2052
2053
2054
2055
2056
2057
2058
2059
2060
2061
2062
2063
2064
2065
2066
2067
2068
2069
2070
2071
2072
2073
2074
2075
2076
2077
2078
2079
2080
2081
2082
2083
2084
2085
2086
2087
2088
2089
2090
2091
2092
2093
2094
2095
2096
2097
2098
2099
2100
2101
2102
2103
2104
2105
2106
2107
2108
2109
2110
2111
2112
2113
2114
2115
2116
2117
2118
2119
2120
2121
2122
2123
2124
2125
2126
2127
2128
2129
2130
2131
2132
2133
2134
2135
2136
2137
2138
2139
2140
2141
2142
2143
2144
2145
2146
2147
2148
2149
2150
2151
2152
2153
2154
2155
2156
2157
2158
2159
2160
2161
2162
2163
2164
2165
2166
2167
2168
2169
2170
2171
2172
2173
2174
2175
2176
2177
2178
2179
2180
2181
2182
2183
2184
2185
2186
2187
2188
2189
2190
2191
2192
2193
2194
2195
2196
2197
2198
2199
2200
2201
2202
2203
2204
2205
2206
2207
2208
2209
2210
2211
2212
2213
2214
2215
2216
2217
2218
2219
2220
2221
2222
2223
2224
2225
2226
2227
2228
2229
2230
2231
2232
2233
2234
2235
2236
2237
2238
2239
2240
2241
2242
2243
2244
2245
2246
2247
2248
2249
2250
2251
2252
2253
2254
2255
2256
2257
2258
2259
2260
2261
2262
2263
2264
2265
2266
2267
2268
2269
2270
2271
2272
2273
2274
2275
2276
2277
2278
2279
2280
2281
2282
2283
2284
2285
2286
2287
2288
2289
2290
2291
2292
2293
2294
2295
2296
2297
2298
2299
2300
2301
2302
2303
2304
2305
2306
2307
2308
2309
2310
2311
2312
2313
2314
2315
2316
2317
2318
2319
2320
2321
2322
2323
2324
2325
2326
2327
2328
2329
2330
2331
2332
2333
2334
2335
2336
2337
2338
2339
2340
2341
2342
2343
2344
2345
2346
2347
2348
2349
2350
2351
2352
2353
2354
2355
2356
2357
2358
2359
2360
2361
2362
2363
2364
2365
2366
2367