## CliffSoils2013
Project Name | Sampler | Sample Number | Depth (cm) | Colour | Clasts | Organics | Quality (1 = best) | Texture | Density | Drainage | Slope | Direction | Comments | Waypoint | Latitude | Longitude | Time | Elevation (ft) | Assay Lab | Certificate # | Sample | Type | Au (ppm) | Au (ppm - Au-ST43) | Ag (ppm) | Al (%) | As (ppm) | Au (ppm - ME-MS41) | B (ppm) | Ba (ppm) | Be (ppm) | Bi (ppm) | Ca (%) | Cd (ppm) | Ce (ppm) | Co (ppm) | Cr (ppm) | Cs (ppm) | Cu (ppm) | Fe (%) | Ga (ppm) | Ge (ppm) | Hf (ppm) | Hg (ppm) | In (ppm) | K (%) | La (ppm) | Li (ppm) | Mg (%) | Mn (ppm) | Mo (ppm) | Na (%) | Nb (ppm) | Ni (ppm) | P (ppm) | Pb (ppm) | Rb (ppm) | Re (ppm) | S (%) | Sb (ppm) | Sc (ppm) | Se (ppm) | Sn (ppm) | Sr (ppm) | Ta (ppm) | Te (ppm) | Th (ppm) | Ti (%) | Tl (ppm) | U (ppm) | V (ppm) | W (ppm) | Y (ppm) | Zn (ppm) | Zr (ppm) | Au (ppm - Au-OG43)
Cliff Soils 2013 | JSB | CF5000 | 45 | Medium Brown | Angular | Yes | 3 | Organic | Low | Well | 25° | S |  | Cf5000 | 61.1482 | -137.6231 | 25-JUN-13 1:36:29PM | 5387 | ALS Canada Ltd. | WH13120348 | CF5000 | Soil | 0.0049 | 0.0049 | 0.15 | 2.97 | 61.7 | <0.2 | <10 | 270 | 0.83 | 0.15 | 0.34 | 0.12 | 15.4 | 19.7 | 75 | 3.91 | 49.7 | 3.93 | 10.5 | 0.18 | 0.03 | 0.02 | 0.046 | 0.93 | 6.9 | 36.2 | 1.12 | 541 | 0.84 | 0.01 | 2.78 | 51.2 | 1050 | 5.8 | 52.6 | <0.001 | 0.04 | 0.27 | 9.5 | 0.6 | 0.9 | 31.8 | <0.01 | 0.06 | 0.9 | 0.205 | 0.35 | 0.5 | 114 | 0.2 | 6.92 | 85 | 0.6
Cliff Soils 2013 | JSB | CF5050 | 50 | Dark Brown | Angular | Yes | 3 | Organic | Low | Well | 25° | S |  | Cf5050 | 61.1483 | -137.624 | 25-JUN-13 2:30:30PM | 5403 | ALS Canada Ltd. | WH13120348 | CF5050 | Soil | 0.0133 | 0.0133 | 0.18 | 2.7 | 125 | <0.2 | <10 | 300 | 0.74 | 0.16 | 0.42 | 0.17 | 14.35 | 21.8 | 77 | 3.49 | 54 | 3.75 | 10 | 0.19 | 0.02 | 0.02 | 0.039 | 0.92 | 7 | 35.7 | 1.07 | 549 | 0.93 | 0.01 | 2.69 | 53.6 | 1080 | 6.6 | 51.2 | <0.001 | 0.05 | 0.3 | 8.6 | 0.6 | 0.8 | 42.2 | <0.01 | 0.06 | 0.7 | 0.183 | 0.32 | 0.55 | 114 | 0.21 | 6.89 | 86 | <0.5
Cliff Soils 2013 | JSB | CF5100 | 50 | Medium Brown | Subangular | Yes | 3 | Organic | Low | Well | 25° | S |  | Cf5100 | 61.1482 | -137.625 | 25-JUN-13 2:52:26PM | 5418 | ALS Canada Ltd. | WH13120348 | CF5100 | Soil | 0.0161 | 0.0161 | 0.14 | 3.14 | 108 | <0.2 | <10 | 330 | 0.84 | 0.18 | 0.32 | 0.15 | 13.55 | 22 | 84 | 4.14 | 60.3 | 4.39 | 11.25 | 0.17 | 0.02 | 0.02 | 0.05 | 0.93 | 6.4 | 48.8 | 1.21 | 518 | 0.85 | 0.01 | 2.43 | 59.3 | 760 | 6.9 | 53.6 | <0.001 | 0.04 | 0.45 | 11.3 | 0.6 | 1 | 42.6 | <0.01 | 0.07 | 1.2 | 0.209 | 0.36 | 0.51 | 126 | 0.23 | 6.19 | 97 | 0.6
Cliff Soils 2013 | JSB | CF5150 | 60 | Medium Brown | Angular | Minor | 2 | Silty | Low | Well | 25° | S |  | Cf5150 | 61.148 | -137.6259 | 25-JUN-13 3:28:02PM | 5389 | ALS Canada Ltd. | WH13120348 | CF5150 | Soil | 0.0159 | 0.0159 | 0.22 | 3.26 | 91.4 | <0.2 | <10 | 390 | 0.77 | 0.16 | 0.32 | 0.14 | 16.55 | 21.2 | 89 | 4.25 | 57 | 4.39 | 11.75 | 0.17 | 0.02 | 0.02 | 0.048 | 0.97 | 7.6 | 40.6 | 1.32 | 503 | 0.76 | 0.02 | 2.45 | 59.2 | 630 | 6 | 58.5 | <0.001 | 0.03 | 0.27 | 11.3 | 0.7 | 1 | 42 | <0.01 | 0.06 | 1.4 | 0.224 | 0.39 | 0.53 | 133 | 0.29 | 6.51 | 96 | 0.7
Cliff Soils 2013 | BC | DA0000 | 65 | Dark Tan | Subangular | Minor | 1 | Rocky | Medium | Well | 30° | NE | Steep Alpine | Da0000 | 61.1507 | -137.6499 | 23-JUN-13 5:08:43PM | 6206 | ALS Canada Ltd. | WH13120347 | DA0000 | Soil | 0.0144 | 0.0144 | 0.13 | 3.04 | 40.8 | <0.2 | <10 | 280 | 1.06 | 0.18 | 0.25 | 0.15 | 18.45 | 19.8 | 70 | 3.23 | 55.3 | 4.13 | 10.25 | 0.1 | 0.03 | 0.02 | 0.045 | 0.52 | 8.4 | 42.7 | 1.08 | 568 | 1.17 | 0.02 | 3.15 | 49.1 | 950 | 6.9 | 41.8 | <0.001 | 0.05 | 0.34 | 9.5 | 0.7 | 1 | 27.7 | <0.01 | 0.06 | 1.4 | 0.204 | 0.29 | 0.63 | 121 | 0.26 | 6.38 | 91 | 0.7
Cliff Soils 2013 | BC | DA0050 | 45 | Brown Med | Angular | No | 1 | Rocky | Medium | Well | 30° | NE | Steep Alpine | Da0050 | 61.1508 | -137.649 | 23-JUN-13 4:57:41PM | 6187 | ALS Canada Ltd. | WH13120347 | DA0050 | Soil | 0.0049 | 0.0049 | 0.03 | 2.37 | 21 | <0.2 | <10 | 180 | 0.52 | 0.14 | 0.31 | 0.15 | 19.4 | 14.9 | 59 | 2.17 | 37.8 | 3.49 | 7.98 | 0.1 | 0.05 | 0.01 | 0.034 | 0.35 | 9 | 27 | 0.91 | 460 | 0.82 | 0.02 | 2.28 | 38.7 | 780 | 5.7 | 28.7 | <0.001 | 0.02 | 0.31 | 7.6 | 0.6 | 0.8 | 22.7 | <0.01 | 0.03 | 2.2 | 0.184 | 0.22 | 0.54 | 103 | 0.2 | 5.8 | 77 | 1.7
Cliff Soils 2013 | BC | DA0100 | 40 | Brown Med | Subangular | Minor | 2 | Rocky | Medium | Well | 30° | NE | Steep Alpine | da0100 | 61.1507 | -137.6481 | 23-JUN-13 4:47:13PM | 6174 | ALS Canada Ltd. | WH13120347 | DA0100 | Soil | 0.0044 | 0.0044 | 0.11 | 2.7 | 24.2 | <0.2 | <10 | 260 | 0.71 | 0.17 | 0.18 | 0.08 | 15.5 | 15.1 | 71 | 3.26 | 40 | 3.82 | 9.2 | 0.09 | 0.02 | 0.03 | 0.042 | 0.48 | 7.6 | 30.7 | 0.99 | 456 | 1.13 | 0.02 | 2.36 | 39 | 660 | 6.3 | 42.8 | <0.001 | 0.06 | 0.32 | 7.8 | 0.6 | 1 | 23.8 | <0.01 | 0.05 | 0.7 | 0.19 | 0.29 | 0.63 | 118 | 0.23 | 4.82 | 79 | <0.5
Cliff Soils 2013 | BC | DA0150 | 45 | Brown Med | Angular | No | 1 | Sandy | Medium | Medium | 30° | NE | Steep Alpine | Da0150 | 61.1507 | -137.6472 | 23-JUN-13 4:35:44PM | 6173 | ALS Canada Ltd. | WH13120347 | DA0150 | Soil | 0.0029 | 0.0029 | 0.21 | 2.3 | 18.4 | 0.5 | <10 | 230 | 0.52 | 0.11 | 0.34 | 0.16 | 16.75 | 14.2 | 59 | 2.32 | 34.7 | 3.32 | 7.94 | 0.12 | 0.04 | 0.01 | 0.036 | 0.53 | 8 | 25.6 | 0.89 | 435 | 0.73 | 0.02 | 1.69 | 36.7 | 1030 | 4 | 37.8 | <0.001 | 0.02 | 0.24 | 8.2 | 0.6 | 0.8 | 26 | <0.01 | 0.04 | 1.7 | 0.181 | 0.23 | 0.46 | 101 | 0.17 | 7.08 | 71 | 1.1
Cliff Soils 2013 | BC | DA0200 | 40 | Brown Med | Angular | No | 1 | Rocky | Medium | Medium | 30° | NE | Steep Alpine | Da0200 | 61.1506 | -137.646 | 23-JUN-13 4:25:17PM | 6169 | ALS Canada Ltd. | WH13120347 | DA0200 | Soil | 0.006 | 0.006 | 0.11 | 3.01 | 25.5 | <0.2 | <10 | 300 | 0.96 | 0.17 | 0.29 | 0.13 | 15.55 | 19.1 | 76 | 3.55 | 53.9 | 4.06 | 10.4 | 0.11 | 0.02 | 0.02 | 0.049 | 0.67 | 7.7 | 39.1 | 1.08 | 557 | 1.14 | 0.02 | 2.99 | 50.2 | 1090 | 5.8 | 48.2 | <0.001 | 0.04 | 0.27 | 10.4 | 0.7 | 1.1 | 24.7 | <0.01 | 0.05 | 1.5 | 0.227 | 0.33 | 0.56 | 128 | 0.28 | 5.83 | 88 | <0.5
Cliff Soils 2013 | BC | DA0250 | 35 | Brown Med | Angular | Minor | 2 | Rocky | Medium | Well | 30° | NE | Steep Alpine | Da0250 | 61.1504 | -137.6453 | 23-JUN-13 4:09:03PM | 6207 | ALS Canada Ltd. | WH13120347 | DA0250 | Soil | 0.009 | 0.009 | 0.12 | 2.78 | 26.5 | <0.2 | <10 | 180 | 0.65 | 0.22 | 0.16 | 0.24 | 18.05 | 16.4 | 72 | 3.12 | 44.1 | 4.07 | 9.6 | 0.08 | 0.02 | 0.1 | 0.049 | 0.4 | 8.3 | 25.6 | 0.97 | 682 | 2.41 | 0.02 | 2.5 | 37.4 | 1060 | 8.9 | 44.6 | <0.001 | 0.09 | 0.76 | 6.1 | 1 | 1 | 25.7 | <0.01 | 0.07 | 0.5 | 0.165 | 0.25 | 0.71 | 118 | 0.23 | 6.3 | 91 | <0.5
Cliff Soils 2013 | BC | DA0300 | 40 | Brown Med | Angular | Minor | 2 | Rocky | Medium | Well | 30° | NE | Steep Alpine | Da0300 | 61.1506 | -137.6444 | 23-JUN-13 3:59:24PM | 6159 | ALS Canada Ltd. | WH13120347 | DA0300 | Soil | 0.0123 | 0.0123 | 0.1 | 2.85 | 31.5 | <0.2 | <10 | 260 | 0.87 | 0.18 | 0.26 | 0.11 | 15.85 | 17.5 | 74 | 3.3 | 48.7 | 4.11 | 9.72 | 0.1 | 0.02 | 0.03 | 0.049 | 0.52 | 7.5 | 35.1 | 1.04 | 563 | 1.27 | 0.02 | 2.74 | 45.2 | 690 | 6.4 | 43.9 | <0.001 | 0.04 | 0.37 | 8.7 | 0.7 | 1.1 | 26.6 | <0.01 | 0.05 | 0.9 | 0.209 | 0.29 | 0.57 | 127 | 0.23 | 5.06 | 84 | <0.5
Cliff Soils 2013 | BC | DA0350 | 40 | Brown Med | Angular | No | 1 | Rocky | Medium | Well | 30° | NE | Steep Alpine | Da0350 | 61.1507 | -137.6435 | 23-JUN-13 3:37:50PM | 6138 | ALS Canada Ltd. | WH13120347 | DA0350 | Soil | 0.0226 | 0.0226 | 0.1 | 2.56 | 45.6 | <0.2 | <10 | 240 | 0.8 | 0.15 | 0.41 | 0.16 | 17.9 | 18.2 | 66 | 2.89 | 47.5 | 3.85 | 8.39 | 0.13 | 0.04 | 0.02 | 0.042 | 0.58 | 8.5 | 38.8 | 0.99 | 578 | 1.01 | 0.02 | 2.18 | 48.1 | 1360 | 5.2 | 41.1 | <0.001 | 0.03 | 0.32 | 9 | 0.7 | 0.9 | 27.4 | <0.01 | 0.04 | 1.8 | 0.201 | 0.29 | 0.56 | 114 | 0.22 | 7.39 | 84 | 1
Cliff Soils 2013 | BC | DA0400 | 45 | Brown Med | Angular | Minor | 1 | Rocky | Medium | Well | 30° | NE | Steep Alpine | Da0400 | 61.1509 | -137.6426 | 23-JUN-13 3:04:23PM | 6098 | ALS Canada Ltd. | WH13120347 | DA0400 | Soil | 0.0112 | 0.0112 | 0.06 | 2.34 | 27 | <0.2 | <10 | 180 | 0.62 | 0.15 | 0.18 | 0.16 | 16.7 | 14.4 | 60 | 2.62 | 38.3 | 3.45 | 7.82 | 0.11 | 0.02 | 0.03 | 0.04 | 0.45 | 7.3 | 26.6 | 0.86 | 444 | 1.13 | 0.02 | 2.62 | 37.3 | 530 | 5.8 | 36.3 | <0.001 | 0.04 | 0.39 | 6.8 | 0.6 | 0.9 | 20 | <0.01 | 0.05 | 0.9 | 0.178 | 0.25 | 0.49 | 103 | 0.21 | 4.88 | 72 | 0.5
Cliff Soils 2013 | BC | DA0450 | 25 | Brown Med | Rounded | Yes | 4 | Rocky | Medium | Medium | 30° | NE | Perma frost / Boulder | Da0450 | 61.1509 | -137.6415 | 23-JUN-13 2:34:12PM | 6012 | ALS Canada Ltd. | WH13120347 | DA0450 | Soil | 0.0086 | 0.0086 | 0.24 | 2.65 | 52.1 | <0.2 | <10 | 270 | 0.86 | 0.21 | 0.4 | 0.15 | 18.4 | 19.2 | 68 | 3.05 | 54.7 | 4.04 | 9.45 | 0.1 | 0.02 | 0.04 | 0.045 | 0.41 | 8.8 | 28.9 | 0.99 | 666 | 1.65 | 0.02 | 2.61 | 45.1 | 950 | 7.4 | 40.2 | <0.001 | 0.09 | 0.53 | 7.2 | 0.9 | 0.9 | 40.7 | <0.01 | 0.06 | 0.7 | 0.174 | 0.27 | 0.68 | 117 | 0.25 | 7.16 | 90 | <0.5
Cliff Soils 2013 | BC | DA0500 | 45 | Brown Med | Angular | No | 1 | Rocky | Medium | Well | 30° | NE | Alpine Meadow | Da0500 | 61.1509 | -137.6405 | 23-JUN-13 6:23:28PM | 5942 | ALS Canada Ltd. | WH13120347 | DA0500 | Soil | 0.0154 | 0.0154 | 0.08 | 2.53 | 33.5 | <0.2 | <10 | 210 | 0.71 | 0.18 | 0.19 | 0.14 | 20.1 | 15.7 | 63 | 2.78 | 41.9 | 3.73 | 9.02 | 0.1 | 0.02 | 0.02 | 0.043 | 0.45 | 8.9 | 29.7 | 0.91 | 477 | 1.27 | 0.02 | 2.37 | 39.6 | 590 | 7 | 37.7 | <0.001 | 0.04 | 0.43 | 7.3 | 0.7 | 0.9 | 21.8 | <0.01 | 0.04 | 0.8 | 0.181 | 0.28 | 0.72 | 112 | 0.22 | 6.57 | 79 | 0.5
Cliff Soils 2013 | BC | DA0550 | 65 | Brown Med | Subangular | Minor | 1 | Rocky | Medium | Well | 30° | NE | Alpine Meadow | Da0550 | 61.1509 | -137.6397 | 23-JUN-13 6:26:05PM | 5898 | ALS Canada Ltd. | WH13120347 | DA0550 | Soil | 0.0073 | 0.0073 | 0.15 | 3.26 | 56.6 | <0.2 | <10 | 340 | 0.96 | 0.17 | 0.37 | 0.17 | 18.2 | 22 | 80 | 3.22 | 51.5 | 4.3 | 10.75 | 0.1 | 0.03 | 0.03 | 0.047 | 0.56 | 8.1 | 40.3 | 1.3 | 744 | 1.28 | 0.03 | 2.67 | 50.6 | 970 | 6.8 | 42.9 | <0.001 | 0.06 | 0.35 | 8.8 | 0.7 | 0.9 | 40.2 | <0.01 | 0.05 | 0.9 | 0.2 | 0.28 | 0.57 | 122 | 0.23 | 6.66 | 91 | 0.6
Cliff Soils 2013 | BC | DA0600 | 35 | Brown Med | Subangular | Minor | 2 | Rocky | Medium | Well | 25° | NE | Alpine Meadow | Da0600 | 61.1508 | -137.6389 | 23-JUN-13 1:53:34PM | 5834 | ALS Canada Ltd. | WH13120347 | DA0600 | Soil | 0.0239 | 0.0239 | 0.18 | 3.01 | 86.9 | <0.2 | <10 | 290 | 0.95 | 0.21 | 0.34 | 0.25 | 18.25 | 25.5 | 77 | 3.26 | 56.2 | 4.54 | 10.4 | 0.11 | 0.02 | 0.05 | 0.05 | 0.53 | 8.1 | 37.7 | 1.15 | 862 | 1.61 | 0.02 | 3.05 | 52.1 | 1220 | 8.3 | 44.6 | <0.001 | 0.07 | 0.47 | 8.8 | 0.8 | 1.1 | 32.3 | <0.01 | 0.08 | 1 | 0.21 | 0.28 | 0.62 | 130 | 0.25 | 6.07 | 108 | 0.6
Cliff Soils 2013 | BC | DA0650 | 30 | Brown Med | Subangular | Minor | 2 | Rocky | Medium | Poor | 25° | NE | Alpine Meadow | Da0650 | 61.1508 | -137.6377 | 23-JUN-13 1:41:46PM | 5770 | ALS Canada Ltd. | WH13120347 | DA0650 | Soil | 0.0259 | 0.0259 | 0.07 | 2.54 | 80.6 | <0.2 | <10 | 290 | 0.82 | 0.15 | 0.41 | 0.14 | 14.15 | 17.3 | 72 | 3.05 | 46.5 | 3.91 | 8.68 | 0.13 | 0.03 | 0.01 | 0.044 | 0.76 | 6.8 | 34.7 | 1.03 | 544 | 0.96 | 0.02 | 2.06 | 45.1 | 1360 | 4.8 | 46.6 | <0.001 | 0.02 | 0.29 | 9.6 | 0.6 | 1 | 26.4 | <0.01 | 0.05 | 1.5 | 0.224 | 0.31 | 0.46 | 121 | 0.23 | 6.59 | 89 | 0.5
Cliff Soils 2013 | BC | DA0700 | 35 | Brown Light | Subangular | Minor | 3 | Organics | Low | Well | 25° | NE | Alpine Meadow | Da0700 | 61.1508 | -137.6368 | 23-JUN-13 1:27:39PM | 5692 | ALS Canada Ltd. | WH13120347 | DA0700 | Soil | 0.0195 | 0.0195 | 0.15 | 3 | 61.3 | <0.2 | <10 | 220 | 0.83 | 0.2 | 0.21 | 0.21 | 17.25 | 16.7 | 71 | 2.95 | 43.2 | 4.2 | 9.6 | 0.09 | 0.03 | 0.05 | 0.047 | 0.42 | 8.3 | 33.3 | 1.04 | 513 | 1.4 | 0.02 | 2.78 | 42.1 | 650 | 7.7 | 38.8 | <0.001 | 0.05 | 0.39 | 7.4 | 0.7 | 1 | 24.2 | <0.01 | 0.06 | 0.9 | 0.198 | 0.28 | 0.65 | 122 | 0.23 | 4.78 | 90 | 0.8
Cliff Soils 2013 | BC | DA0750 | 40 | Brown Red | Angular | Minor | 2 | Rocky | Medium | Medium | 25° | NE | Alpine Meadow | Da0750 | 61.1508 | -137.6359 | 23-JUN-13 12:46:41PM | 5660 | ALS Canada Ltd. | WH13120347 | DA0750 | Soil | 0.0337 | 0.0337 | 0.07 | 2.53 | 59.3 | <0.2 | <10 | 260 | 0.68 | 0.15 | 0.38 | 0.17 | 12.9 | 15.3 | 69 | 2.63 | 41.1 | 3.83 | 8.6 | 0.12 | 0.03 | 0.02 | 0.043 | 0.65 | 6.3 | 31.9 | 1.01 | 499 | 0.86 | 0.02 | 1.91 | 40.1 | 1330 | 5.1 | 40.1 | <0.001 | 0.02 | 0.25 | 8.8 | 0.6 | 0.8 | 23.5 | <0.01 | 0.04 | 1.4 | 0.208 | 0.27 | 0.45 | 115 | 0.19 | 6.11 | 88 | 0.5
Cliff Soils 2013 | BC | DA0800 | 40 | Brown Red | Angular | No | 1 | Rocky | Medium | Well | 25° | NE | Alpine Meadow | Da0800 | 61.1507 | -137.635 | 23-JUN-13 12:41:11PM | 5632 | ALS Canada Ltd. | WH13120347 | DA0800 | Soil | 0.0093 | 0.0093 | 0.06 | 2.5 | 43.9 | <0.2 | <10 | 220 | 0.76 | 0.18 | 0.18 | 0.11 | 11.2 | 16.8 | 64 | 2.51 | 44.1 | 3.8 | 9.22 | 0.08 | <0.02 | 0.02 | 0.038 | 0.59 | 5.3 | 30.5 | 0.98 | 450 | 1.09 | 0.02 | 2.76 | 40.4 | 570 | 5.9 | 42.9 | <0.001 | 0.04 | 0.29 | 8.1 | 0.6 | 1.2 | 20.9 | <0.01 | 0.06 | 0.7 | 0.187 | 0.29 | 0.47 | 109 | 0.2 | 4.03 | 76 | 0.6
Cliff Soils 2013 | BC | DA0850 | 45 | Brown Red | Angular | No | 1 | Sandy | Medium | Medium | 15° | N | Alpine Meadow | Da0850 | 61.1507 | -137.634 | 23-JUN-13 12:15:36PM | 5580 | ALS Canada Ltd. | WH13120347 | DA0850 | Soil | 0.023 | 0.023 | 0.15 | 2.75 | 55.7 | <0.2 | <10 | 370 | 0.8 | 0.18 | 0.25 | 0.09 | 10.05 | 17.6 | 79 | 3.08 | 47.8 | 4.13 | 9.75 | 0.11 | <0.02 | 0.02 | 0.042 | 1.01 | 4.8 | 33 | 1.1 | 507 | 0.88 | 0.02 | 2.68 | 43.7 | 1010 | 4.9 | 54.2 | <0.001 | 0.03 | 0.21 | 10.9 | 0.5 | 1.3 | 21.1 | <0.01 | 0.07 | 0.9 | 0.24 | 0.33 | 0.46 | 126 | 0.22 | 5.72 | 88 | 0.5
Cliff Soils 2013 | BC | DA0900 | 65 | Tan Dark | Angular | No | 1 | Silty | Medium | Poor | 15° | N | Ridgeline / Wet sample | Da0900 | 61.1507 | -137.6333 | 23-JUN-13 11:39:45AM | 5602 | ALS Canada Ltd. | WH13120347 | DA0900 | Soil | 0.0058 | 0.0058 | 0.14 | 2.55 | 32 | <0.2 | <10 | 290 | 0.61 | 0.17 | 0.22 | 0.09 | 10.2 | 15.3 | 67 | 2.54 | 40.9 | 3.7 | 8.79 | 0.07 | 0.02 | 0.02 | 0.041 | 0.71 | 5.1 | 29.3 | 1 | 427 | 0.92 | 0.02 | 2.65 | 38.6 | 690 | 4.7 | 45.5 | 0.001 | 0.04 | 0.22 | 8.8 | 0.9 | 1.1 | 23.8 | <0.01 | 0.05 | 0.8 | 0.2 | 0.3 | 0.46 | 110 | 0.18 | 4.42 | 77 | 0.6
Cliff Soils 2013 | BC | DA0950 | 45 | Brown Dark | Angular | No | 2 | Rocky | Medium | Medium | 15° | N | Ridgeline | Da0950 | 61.1506 | -137.6321 | 23-JUN-13 11:31:45AM | 5561 | ALS Canada Ltd. | WH13120347 | DA0950 | Soil | 0.0085 | 0.0085 | 0.11 | 2.54 | 30.6 | <0.2 | <10 | 270 | 0.53 | 0.16 | 0.16 | 0.06 | 11.85 | 14.5 | 66 | 2.5 | 40.5 | 3.68 | 8.65 | 0.08 | <0.02 | 0.02 | 0.034 | 0.66 | 5.7 | 28.2 | 1 | 416 | 0.91 | 0.02 | 2.57 | 36.5 | 500 | 4.8 | 43.3 | <0.001 | 0.04 | 0.23 | 8.5 | 0.8 | 1.1 | 19.8 | <0.01 | 0.05 | 0.7 | 0.192 | 0.28 | 0.5 | 109 | 0.18 | 4.93 | 76 | 0.6
Cliff Soils 2013 | BC | DA1000 | 50 | Brown Dark | Angular | No | 2 | Rocky | Medium | Well | 15° | N | Ridgeline | Da1000 | 61.1506 | -137.6313 | 23-JUN-13 11:20:06AM | 5551 | ALS Canada Ltd. | WH13120347 | DA1000 | Soil | 0.0083 | 0.0083 | 0.11 | 3.17 | 37.3 | <0.2 | <10 | 530 | 0.72 | 0.18 | 0.29 | 0.08 | 8.81 | 19 | 93 | 3.99 | 45.6 | 4.48 | 11.95 | 0.13 | 0.06 | 0.01 | 0.056 | 1.35 | 4.3 | 32.1 | 1.36 | 516 | 0.65 | 0.02 | 0.96 | 45.7 | 940 | 5.3 | 69.2 | <0.001 | 0.02 | 0.12 | 15.1 | 0.6 | 1.6 | 32.7 | <0.01 | 0.08 | 1.3 | 0.293 | 0.43 | 0.41 | 145 | 0.29 | 5.66 | 96 | 2.3
Cliff Soils 2013 | BC | DA1050 | 45 | Brown Dark | Angular | No | 2 | Rocky | Medium | Medium | 15° | N | Ridgeline | Da1050 | 61.1505 | -137.6306 | 23-JUN-13 11:09:39AM | 5517 | ALS Canada Ltd. | WH13120347 | DA1050 | Soil | 0.0057 | 0.0057 | 0.12 | 3.18 | 41.4 | <0.2 | <10 | 480 | 0.66 | 0.17 | 0.22 | 0.05 | 9.42 | 17.4 | 89 | 3.57 | 45.7 | 4.4 | 11.25 | 0.13 | <0.02 | 0.02 | 0.047 | 1.22 | 4.6 | 36.6 | 1.26 | 487 | 0.78 | 0.02 | 2.1 | 42.9 | 700 | 5.2 | 63.7 | <0.001 | 0.03 | 0.11 | 13.5 | 0.5 | 1.5 | 29.8 | <0.01 | 0.05 | 1 | 0.272 | 0.4 | 0.52 | 140 | 0.22 | 5.95 | 93 | 0.8
Cliff Soils 2013 | BC | DA1100 | 35 | Brown Dark | Angular | No | 2 | Rocky | Medium | Well | 15° | N | Ridgeline | Da1100 | 61.1505 | -137.6295 | 23-JUN-13 10:59:53AM | 5511 | ALS Canada Ltd. | WH13120347 | DA1100 | Soil | 0.0066 | 0.0066 | 0.07 | 2.71 | 45.6 | <0.2 | <10 | 400 | 0.49 | 0.13 | 0.26 | 0.1 | 12.25 | 15 | 85 | 3.1 | 39.2 | 3.99 | 10.15 | 0.13 | 0.04 | 0.01 | 0.048 | 1.17 | 6 | 28 | 1.18 | 379 | 0.52 | 0.02 | 0.93 | 35.3 | 840 | 4.3 | 55 | <0.001 | 0.01 | 0.14 | 12.1 | 0.6 | 1.2 | 25.2 | <0.01 | 0.06 | 1.7 | 0.254 | 0.34 | 0.49 | 129 | 0.19 | 5.43 | 92 | 2
Cliff Soils 2013 | BC | DA1150 | 40 | Brown Dark | Subangular | No | 2 | Rocky | Medium | Well | 15° | N | Ridgeline | Da1150 | 61.1505 | -137.6286 | 23-JUN-13 10:48:13AM | 5543 | ALS Canada Ltd. | WH13120347 | DA1150 | Soil | 0.0164 | 0.0164 | 0.14 | 2.96 | 38.3 | <0.2 | <10 | 460 | 0.8 | 0.16 | 0.26 | 0.05 | 11.95 | 15.7 | 86 | 3.58 | 42.6 | 4.13 | 10.5 | 0.14 | 0.03 | 0.01 | 0.046 | 1.3 | 5.8 | 35.8 | 1.21 | 430 | 0.52 | 0.02 | 1.14 | 43 | 890 | 4.5 | 62.1 | <0.001 | 0.01 | 0.12 | 12.9 | 0.4 | 1.3 | 23.6 | <0.01 | 0.06 | 1.6 | 0.268 | 0.39 | 0.5 | 131 | 0.2 | 5.92 | 87 | 1.3
Cliff Soils 2013 | BC | DA1200 | 45 | Brown Dark | Subangular | No | 2 | Rocky | Medium | Well | 10° | N | Ridgeline | Da1200 | 61.1504 | -137.6276 | 22-JUN-13 8:46:04PM | 5498 | ALS Canada Ltd. | WH13120347 | DA1200 | Soil | 0.0124 | 0.0124 | 0.1 | 2.72 | 55.3 | <0.2 | <10 | 390 | 0.63 | 0.16 | 0.25 | 0.07 | 14.05 | 15.8 | 79 | 3.25 | 46.4 | 4.02 | 9.84 | 0.12 | 0.02 | 0.01 | 0.042 | 1.08 | 6.8 | 36 | 1.16 | 432 | 0.59 | 0.02 | 1.17 | 43.7 | 790 | 4.6 | 54 | <0.001 | 0.02 | 0.17 | 11.7 | 0.3 | 1.3 | 25 | <0.01 | 0.05 | 1.7 | 0.228 | 0.34 | 0.51 | 122 | 0.2 | 6.26 | 78 | 0.9
Cliff Soils 2013 | BC | DA1250 | 35 | Brown Dark | Subangular | No | 2 | Rocky | Medium | Well | 10° | N | Ridgeline | Da1250 | 61.1503 | -137.6266 | 22-JUN-13 8:36:00PM | 5501 | ALS Canada Ltd. | WH13120347 | DA1250 | Soil | 0.0069 | 0.0069 | 0.09 | 2.64 | 37.2 | <0.2 | <10 | 370 | 0.47 | 0.15 | 0.26 | 0.06 | 13.8 | 16 | 78 | 3.36 | 43.6 | 3.82 | 9.46 | 0.1 | 0.02 | 0.01 | 0.041 | 1.06 | 6.7 | 34.2 | 1.17 | 380 | 0.55 | 0.02 | 1.42 | 44.5 | 890 | 4 | 56.7 | <0.001 | 0.01 | 0.12 | 11.6 | 0.6 | 1.3 | 22.2 | <0.01 | 0.04 | 1.7 | 0.193 | 0.35 | 0.53 | 115 | 0.23 | 6.04 | 60 | 0.8
Cliff Soils 2013 | BC | DA1300 | 40 | Brown Dark | Subangular | No | 2 | Rocky | Medium | Well | 10° | N | Ridgeline | Da1300 | 61.1502 | -137.6256 | 22-JUN-13 8:26:28PM | 5485 | ALS Canada Ltd. | WH13120347 | DA1300 | Soil | 0.0472 | 0.0472 | 0.1 | 2.71 | 34.9 | <0.2 | <10 | 400 | 0.5 | 0.15 | 0.33 | 0.07 | 14.6 | 18.3 | 83 | 3.5 | 49.3 | 4.01 | 10.2 | 0.12 | 0.03 | 0.01 | 0.042 | 1.11 | 6.8 | 41 | 1.27 | 422 | 0.63 | 0.03 | 1.01 | 48.2 | 1040 | 4 | 58 | <0.001 | 0.01 | 0.13 | 12.4 | 0.5 | 1.3 | 27.1 | <0.01 | 0.06 | 2 | 0.214 | 0.37 | 0.6 | 123 | 0.28 | 6.51 | 74 | 1.3
Cliff Soils 2013 | BC | DA1350 | 40 | Tan Dark | Subangular | No | 2 | Rocky | Medium | Medium | 10° | N | Ridgeline | Da1350 | 61.1503 | -137.6249 | 22-JUN-13 8:19:09PM | 5505 | ALS Canada Ltd. | WH13120347 | DA1350 | Soil | 0.0097 | 0.0097 | 0.15 | 2.81 | 80.2 | <0.2 | <10 | 420 | 0.7 | 0.17 | 0.33 | 0.09 | 12.65 | 17.9 | 82 | 3.72 | 50.7 | 4.25 | 10.8 | 0.15 | 0.04 | 0.01 | 0.048 | 1.21 | 6.2 | 43.3 | 1.26 | 476 | 0.7 | 0.02 | 0.91 | 48.8 | 1120 | 4.5 | 62.9 | <0.001 | 0.01 | 0.17 | 13.2 | 0.5 | 1.4 | 31.5 | <0.01 | 0.04 | 1.7 | 0.232 | 0.39 | 0.55 | 126 | 0.27 | 7.14 | 84 | 1.4
Cliff Soils 2013 | BC | DA1400 | 20 | Tan Dark | Subangular | No | 2 | Rocky | Medium | Well | 10° | SE | Ridgeline | Da1400 | 61.1504 | -137.6238 | 22-JUN-13 7:56:11PM | 5512 | ALS Canada Ltd. | WH13120347 | DA1400 | Soil | 0.01 | 0.01 | 0.06 | 2.48 | 67.9 | <0.2 | <10 | 350 | 0.52 | 0.13 | 0.21 | 0.1 | 11.05 | 17.3 | 74 | 3.04 | 40.8 | 3.74 | 9.58 | 0.13 | 0.02 | 0.01 | 0.042 | 1.01 | 5.3 | 35.7 | 1.07 | 447 | 0.6 | 0.02 | 1.05 | 39.9 | 790 | 4.9 | 52.4 | <0.001 | 0.02 | 0.21 | 11.2 | 0.4 | 1.3 | 22.1 | <0.01 | 0.06 | 1.4 | 0.224 | 0.34 | 0.46 | 109 | 0.25 | 5.7 | 83 | 0.8
Cliff Soils 2013 | BC | DA1450 | 25 | Tan Dark | Subangular | No | 2 | Rocky | Medium | Well | 10° | SE | Ridgeline | Da1450 | 61.1503 | -137.6229 | 22-JUN-13 7:44:29PM | 5539 | ALS Canada Ltd. | WH13120347 | DA1450 | Soil | 0.0241 | 0.0241 | 0.1 | 2.7 | 128 | <0.2 | <10 | 350 | 0.81 | 0.17 | 0.29 | 0.1 | 15.1 | 18.3 | 73 | 3.33 | 53.4 | 4.25 | 10.5 | 0.11 | 0.02 | 0.01 | 0.044 | 0.96 | 7.3 | 35.2 | 1.11 | 490 | 0.89 | 0.03 | 1.17 | 48.2 | 750 | 6.9 | 51.1 | 0.001 | 0.05 | 0.68 | 11.2 | 0.6 | 1.3 | 40.8 | <0.01 | 0.07 | 1.8 | 0.234 | 0.34 | 0.56 | 113 | 0.23 | 7.33 | 94 | 1
Cliff Soils 2013 | BC | DA1500 | 25 | Tan Dark | Subangular | No | 2 | Rocky | Medium | Well | 10° | SE | Ridgeline | Da1500 | 61.1502 | -137.6221 | 22-JUN-13 7:18:57PM | 5536 | ALS Canada Ltd. | WH13120347 | DA1500 | Soil | 0.0109 | 0.0109 | 0.17 | 2.68 | 62.6 | <0.2 | <10 | 230 | 0.69 | 0.17 | 0.12 | 0.24 | 20.2 | 17.5 | 66 | 2.42 | 43.8 | 3.66 | 8.73 | 0.08 | 0.02 | 0.03 | 0.041 | 0.63 | 7.5 | 34.3 | 0.97 | 470 | 0.95 | 0.02 | 2.7 | 42 | 440 | 6 | 38 | <0.001 | 0.04 | 0.36 | 8.6 | 0.7 | 1.1 | 18.3 | <0.01 | 0.05 | 1.3 | 0.184 | 0.25 | 0.74 | 97 | 0.21 | 7.27 | 77 | 0.8
Cliff Soils 2013 | BC | DA1550 | 25 | Tan Dark | Angular | No | 2 | Rocky | Medium | Well | 10° | SE | Ridgeline | Da1550 | 61.1502 | -137.621 | 22-JUN-13 7:07:40PM | 5517 | ALS Canada Ltd. | WH13120347 | DA1550 | Soil | 0.0036 | 0.0036 | 0.15 | 2.04 | 43.1 | <0.2 | <10 | 260 | 0.46 | 0.15 | 0.33 | 0.16 | 12.55 | 15.8 | 53 | 1.77 | 31.6 | 3.36 | 7.47 | <0.05 | <0.02 | 0.04 | 0.03 | 0.38 | 5.8 | 22 | 0.9 | 663 | 1.15 | 0.02 | 1.77 | 31.8 | 710 | 6.4 | 28.3 | <0.001 | 0.06 | 0.46 | 5 | 0.4 | 0.9 | 35.5 | <0.01 | 0.05 | 0.4 | 0.129 | 0.18 | 0.46 | 88 | 0.17 | 4.42 | 72 | 0.5
Cliff Soils 2013 | BC | DA1600 | 25 | Tan Dark | Angular | No | 2 | Rocky | Medium | Well | 10° | SE | Ridgeline | Da1600 | 61.1504 | -137.6201 | 22-JUN-13 6:53:32PM | 5510 | ALS Canada Ltd. | WH13120347 | DA1600 | Soil | 0.0044 | 0.0044 | 0.11 | 3.01 | 35.1 | <0.2 | <10 | 200 | 0.76 | 0.16 | 0.15 | 0.13 | 15.95 | 18.9 | 76 | 2.75 | 39.6 | 4.1 | 9.34 | 0.06 | 0.02 | 0.04 | 0.042 | 0.44 | 6.2 | 37.7 | 1.14 | 501 | 1 | 0.02 | 3.16 | 40.4 | 450 | 5.9 | 33.5 | <0.001 | 0.04 | 0.41 | 8.8 | 0.6 | 1.1 | 18.4 | <0.01 | 0.07 | 0.7 | 0.202 | 0.25 | 0.58 | 113 | 0.19 | 4.64 | 91 | 0.6
Cliff Soils 2013 | BC | DA1650 | 30 | Tan Dark | Angular | No | 1 | Rocky | Medium | Well | 10° | SE | Ridgeline | Da1650 | 61.1504 | -137.6195 | 22-JUN-13 6:34:36PM | 5495 | ALS Canada Ltd. | WH13120347 | DA1650 | Soil | 0.0044 | 0.0044 | 0.15 | 2.48 | 57 | <0.2 | <10 | 180 | 0.57 | 0.14 | 0.19 | 0.18 | 15.35 | 16.2 | 66 | 2.36 | 42.6 | 3.79 | 7.82 | 0.08 | <0.02 | 0.03 | 0.034 | 0.47 | 6.2 | 33.7 | 1.08 | 420 | 0.99 | 0.02 | 2.37 | 39.1 | 490 | 5.5 | 32.7 | <0.001 | 0.04 | 0.27 | 6.6 | 0.4 | 0.9 | 22.1 | <0.01 | 0.05 | 0.7 | 0.166 | 0.23 | 0.53 | 98 | 0.2 | 3.51 | 79 | <0.5
Cliff Soils 2013 | BC | DA1700 | 40 | Tan Dark | Angular | No | 1 | Rocky | Medium | Well | 10° | SE | Ridgeline | Da1700 | 61.1503 | -137.6185 | 22-JUN-13 6:18:28PM | 5467 | ALS Canada Ltd. | WH13120347 | DA1700 | Soil | 0.0089 | 0.0089 | 0.06 | 2.81 | 53.1 | <0.2 | <10 | 270 | 0.83 | 0.14 | 0.34 | 0.11 | 14.7 | 16.5 | 77 | 2.54 | 42.1 | 3.89 | 9.01 | 0.09 | 0.03 | 0.01 | 0.035 | 0.69 | 6.8 | 33 | 1.34 | 533 | 0.66 | 0.03 | 1.75 | 46.5 | 810 | 4.5 | 38.7 | <0.001 | 0.01 | 0.22 | 8.3 | 0.5 | 1 | 42 | <0.01 | 0.04 | 1.4 | 0.204 | 0.29 | 0.42 | 99 | 0.22 | 5.77 | 78 | 1.2
Cliff Soils 2013 | BC | DA1750 | 25 | Tan Dark | Angular | No | 1 | Rocky | Medium | Well | 10° | SE | Ridgeline | Da1750 | 61.1503 | -137.6175 | 22-JUN-13 6:09:00PM | 5416 | ALS Canada Ltd. | WH13120347 | DA1750 | Soil | 0.0066 | 0.0066 | 0.09 | 2.59 | 43.6 | <0.2 | <10 | 190 | 0.68 | 0.14 | 0.17 | 0.16 | 13.1 | 16.3 | 64 | 2.2 | 37 | 3.59 | 7.87 | 0.08 | 0.02 | 0.02 | 0.036 | 0.58 | 5.8 | 30 | 0.99 | 461 | 0.71 | 0.02 | 2.56 | 39.5 | 450 | 4.8 | 34.5 | 0.001 | 0.02 | 0.24 | 7.6 | 0.4 | 0.9 | 19.6 | <0.01 | 0.05 | 1.1 | 0.186 | 0.24 | 0.45 | 98 | 0.21 | 4.38 | 73 | 0.8
Cliff Soils 2013 | BC | DA1800 | 40 | Brown Med | Subangular | Minor | 2 | Rocky | Medium | Well | 30° | SE | Alpine meadow | Da1800 | 61.1504 | -137.6164 | 22-JUN-13 5:53:48PM | 5377 | ALS Canada Ltd. | WH13120347 | DA1800 | Soil | 0.0063 | 0.0063 | 0.2 | 2.5 | 34.4 | <0.2 | <10 | 220 | 0.75 | 0.17 | 0.38 | 0.11 | 13.45 | 14.6 | 66 | 2.29 | 41.6 | 3.86 | 8.2 | 0.06 | 0.02 | 0.04 | 0.034 | 0.55 | 6.5 | 28.9 | 0.97 | 471 | 1.07 | 0.02 | 2.49 | 38.3 | 810 | 5.5 | 36 | 0.001 | 0.06 | 0.3 | 6.8 | 0.8 | 1 | 39.4 | <0.01 | 0.05 | 0.8 | 0.176 | 0.23 | 0.63 | 106 | 0.23 | 5.14 | 76 | 0.6
Cliff Soils 2013 | BC | DA1850 | 30 | Brown Med | Subangular | Minor | 2 | Sandy | Medium | Well | 30° | SE | Alpine meadow | Da1850 | 61.1505 | -137.6153 | 22-JUN-13 5:40:22PM | 5287 | ALS Canada Ltd. | WH13120347 | DA1850 | Soil | 0.0057 | 0.0057 | 0.14 | 2.69 | 38.6 | <0.2 | <10 | 230 | 0.73 | 0.18 | 0.22 | 0.12 | 11.9 | 17.3 | 71 | 2.73 | 42.9 | 4.17 | 9.27 | 0.07 | <0.02 | 0.03 | 0.044 | 0.63 | 5.5 | 35.5 | 1.07 | 520 | 1.18 | 0.02 | 2.88 | 42.4 | 590 | 6.1 | 41.1 | <0.001 | 0.05 | 0.27 | 7.8 | 0.5 | 1 | 26.2 | <0.01 | 0.06 | 0.7 | 0.196 | 0.27 | 0.47 | 114 | 0.23 | 3.7 | 82 | 0.6
Cliff Soils 2013 | BC | DA1900 | 20 | Brown Med | Subangular | Minor | 2 | Sandy | Medium | Well | 30° | SE | Alpine meadow | DA1900 | 61.1506 | -137.6145 | 22-JUN-13 5:20:37PM | 5215 | ALS Canada Ltd. | WH13120347 | DA1900 | Soil | 0.0049 | 0.0049 | 0.15 | 2.71 | 49.5 | <0.2 | <10 | 250 | 0.91 | 0.16 | 0.35 | 0.12 | 10.15 | 17.5 | 74 | 2.99 | 45.3 | 4.17 | 9.26 | 0.08 | <0.02 | 0.02 | 0.039 | 0.74 | 4.9 | 41.5 | 1.1 | 620 | 0.9 | 0.02 | 2.61 | 43.5 | 910 | 5 | 43.2 | <0.001 | 0.02 | 0.18 | 9.4 | 0.9 | 1.1 | 30.7 | <0.01 | 0.05 | 1 | 0.218 | 0.25 | 0.41 | 114 | 0.21 | 5.31 | 85 | 0.5
| BC | DA1950 | 20 | Brown Med | Subangular | Minor | 2 | Sandy | Medium | Well | 30° | SE | Alpine meadow | DA1950 | 61.1507 | -137.6128 | 22-JUN-13 5:03:32PM | 5147 | ALS Canada Ltd. | WH13120347 | DA1950 | Soil | 0.0038 | 0.0038 | 0.16 | 2.76 | 33.1 | <0.2 | <10 | 280 | 0.81 | 0.14 | 0.28 | 0.18 | 11.75 | 17.7 | 77 | 2.77 | 39.3 | 3.98 | 9.04 | 0.1 | 0.02 | 0.11 | 0.035 | 0.78 | 5.4 | 37 | 1.1 | 525 | 0.82 | 0.02 | 3.06 | 43.3 | 680 | 4.8 | 46.6 | <0.001 | 0.02 | 0.19 | 9 | 0.6 | 1.1 | 27.3 | <0.01 | 0.05 | 1 | 0.226 | 0.3 | 0.4 | 114 | 0.2 | 4.65 | 86 | 0.7
Cliff Soils 2013 | BC | DA2000 | 45 | Dark Tan | Subangular | No | 1 | Rocky | Medium | Poor | 30° | NE | Steep Alpine | Da2000 | 61.1507 | -137.6508 | 23-JUN-13 5:22:20PM | 6196 | ALS Canada Ltd. | WH13120347 | DA2000 | Soil | 0.0092 | 0.0092 | 0.11 | 2.61 | 62.7 | <0.2 | <10 | 230 | 0.58 | 0.17 | 0.28 | 0.13 | 14.7 | 17.7 | 73 | 2.59 | 43.8 | 3.86 | 8.59 | 0.08 | 0.02 | 0.02 | 0.035 | 0.47 | 7.1 | 31.7 | 1.1 | 481 | 0.9 | 0.02 | 2.05 | 42.8 | 960 | 6.1 | 36.7 | <0.001 | 0.03 | 0.31 | 8.3 | 0.5 | 1 | 23.6 | <0.01 | 0.04 | 1.6 | 0.176 | 0.24 | 0.61 | 105 | 0.22 | 5.43 | 82 | 1
Cliff Soils 2013 | BC | DA2050 | 50 | Dark Tan | Subangular | No | 1 | Rocky | Medium | Poor | 30° | NE | Steep Alpine | da2050 | 61.1507 | -137.6516 | 23-JUN-13 5:33:50PM | 6192 | ALS Canada Ltd. | WH13120347 | DA2050 | Soil | 0.0053 | 0.0053 | 0.08 | 2.56 | 35.6 | <0.2 | <10 | 240 | 0.58 | 0.15 | 0.22 | 0.09 | 10.95 | 14.1 | 71 | 2.54 | 36.6 | 3.7 | 8.32 | 0.06 | 0.02 | 0.02 | 0.036 | 0.52 | 5.4 | 30 | 1.06 | 376 | 0.85 | 0.02 | 2.47 | 36.2 | 820 | 5.3 | 38.1 | <0.001 | 0.04 | 0.18 | 8 | 0.4 | 1 | 21 | <0.01 | 0.05 | 0.9 | 0.192 | 0.25 | 0.46 | 109 | 0.26 | 4.11 | 79 | 0.8
Cliff Soils 2013 | BC | DA2100 | 35 | Brown Med | Angular | No | 1 | Rocky | Medium | Well | 30° | NE | Steep Alpine | Da2100 | 61.1506 | -137.6525 | 23-JUN-13 5:48:40PM | 6188 | ALS Canada Ltd. | WH13120347 | DA2100 | Soil | 0.0372 | 0.0372 | 0.08 | 2.81 | 44.1 | <0.2 | <10 | 290 | 0.73 | 0.18 | 0.19 | 0.08 | 10.65 | 16.2 | 80 | 2.84 | 41.8 | 4.08 | 9.41 | 0.07 | <0.02 | 0.02 | 0.039 | 0.58 | 5.1 | 33.3 | 1.11 | 439 | 0.99 | 0.02 | 2.61 | 41.3 | 770 | 6 | 43.1 | <0.001 | 0.05 | 0.21 | 8.9 | 0.5 | 1.2 | 20.5 | <0.01 | 0.05 | 0.7 | 0.194 | 0.27 | 0.51 | 124 | 0.21 | 4.16 | 81 | 0.5
Cliff Soils 2013 | BC | DA2150 | 35 | Brown Med | Angular | No | 1 | Rocky | Medium | Well | 30° | NE | Steep Alpine | Da2150 | 61.1506 | -137.6531 | 23-JUN-13 5:54:09PM | 6192 | ALS Canada Ltd. | WH13120347 | DA2150 | Soil | 0.0384 | 0.0384 | 0.07 | 2.45 | 141 | <0.2 | <10 | 230 | 0.75 | 0.27 | 0.31 | 0.2 | 9.78 | 17 | 66 | 2.37 | 47 | 3.85 | 8.23 | 0.07 | 0.02 | 0.02 | 0.044 | 0.54 | 4.7 | 33.9 | 0.96 | 429 | 0.93 | 0.02 | 2.22 | 42 | 1200 | 5.3 | 36.7 | <0.001 | 0.03 | 0.23 | 8.3 | 0.6 | 1 | 22.3 | <0.01 | 0.08 | 1.1 | 0.183 | 0.24 | 0.49 | 108 | 0.18 | 5.3 | 80 | 0.7
Cliff Soils 2013 | BC | DB0000 | 30 | Brown Med | Angular | No | 1 | Rocky | Medium | Well | 30° | E | Steep Alpine | Db0000 | 61.1489 | -137.6145 | 24-JUN-13 10:07:41AM | 5234 | ALS Canada Ltd. | WH13120347 | DB0000 | Soil | 0.0107 | 0.0107 | 0.27 | 3.35 | 57.5 | <0.2 | <10 | 350 | 1.26 | 0.17 | 0.25 | 0.15 | 9.66 | 18.8 | 87 | 3.49 | 50.7 | 4.64 | 10.65 | 0.13 | <0.02 | 0.02 | 0.048 | 1.01 | 4.3 | 48.7 | 1.28 | 542 | 0.95 | 0.02 | 3.67 | 51.4 | 680 | 4.9 | 55.4 | <0.001 | 0.03 | 0.16 | 11 | 0.5 | 1.2 | 25.7 | <0.01 | 0.07 | 0.8 | 0.264 | 0.35 | 0.41 | 132 | 0.58 | 3.85 | 102 | <0.5
Cliff Soils 2013 | BC | DB0050 | 60 | Brown Med | Angular | No | 1 | Rocky | Medium | Well | 30° | E | Steep Alpine | Db0050 | 61.149 | -137.6153 | 24-JUN-13 10:50:06AM | 5311 | ALS Canada Ltd. | WH13120347 | DB0050 | Soil | 0.0054 | 0.0054 | 0.1 | 2.15 | 35.5 | <0.2 | <10 | 210 | 0.6 | 0.14 | 0.17 | 0.09 | 9.99 | 12.3 | 61 | 2.26 | 31.1 | 3.51 | 7.91 | 0.07 | <0.02 | 0.02 | 0.031 | 0.71 | 4.6 | 27.9 | 0.94 | 384 | 0.72 | 0.02 | 2.14 | 32.6 | 400 | 4.5 | 38.9 | <0.001 | 0.03 | 0.17 | 6.8 | 0.4 | 0.9 | 20.8 | <0.01 | 0.05 | 0.6 | 0.181 | 0.25 | 0.39 | 95 | 0.2 | 2.74 | 77 | <0.5
Cliff Soils 2013 | BC | DB0100 | 35 | Brown Med | Angular | No | 2 | Rocky | Medium | Well | 30° | E | Steep Alpine | Db0100 | 61.1489 | -137.6163 | 24-JUN-13 11:07:33AM | 5349 | ALS Canada Ltd. | WH13120347 | DB0100 | Soil | 0.0056 | 0.0056 | 0.05 | 2.37 | 47.3 | <0.2 | <10 | 250 | 0.61 | 0.14 | 0.19 | 0.15 | 12.8 | 15.4 | 67 | 2.57 | 36.1 | 3.77 | 8.25 | 0.09 | <0.02 | 0.02 | 0.038 | 0.67 | 5.4 | 35.5 | 1.03 | 408 | 0.78 | 0.02 | 2.44 | 39.1 | 510 | 5.4 | 39.7 | <0.001 | 0.03 | 0.21 | 7.2 | 0.6 | 1 | 22.6 | <0.01 | 0.05 | 0.7 | 0.175 | 0.28 | 0.4 | 104 | 0.19 | 3.43 | 76 | <0.5
Cliff Soils 2013 | BC | DB0150 | 30 | Brown Med | Angular | No | 2 | Rocky | Medium | Well | 30° | E | Steep Alpine | Db0150 | 61.1489 | -137.6174 | 24-JUN-13 11:21:44AM | 5396 | ALS Canada Ltd. | WH13120347 | DB0150 | Soil | 0.0103 | 0.0103 | 0.14 | 2.26 | 80.7 | 0.2 | <10 | 210 | 0.56 | 0.13 | 0.22 | 0.1 | 11.05 | 13.7 | 62 | 2.26 | 35.4 | 3.58 | 7.76 | 0.09 | 0.02 | 0.01 | 0.03 | 0.69 | 5.3 | 29.3 | 1.01 | 410 | 0.8 | 0.02 | 2.46 | 37.3 | 550 | 4.5 | 37.6 | 0.001 | 0.02 | 0.19 | 7.7 | 0.5 | 0.9 | 24.8 | <0.01 | 0.05 | 1.1 | 0.193 | 0.24 | 0.43 | 96 | 0.25 | 3.83 | 77 | 0.7
Cliff Soils 2013 | BC | DB0200 | 35 | Brown Med | Angular | No | 2 | Rocky | Medium | Well | 20° | E | Steep Alpine | Db0200 | 61.1489 | -137.6181 | 24-JUN-13 11:34:59AM | 5435 | ALS Canada Ltd. | WH13120347 | DB0200 | Soil | 0.006 | 0.006 | 0.06 | 2.79 | 40.5 | <0.2 | <10 | 270 | 0.69 | 0.14 | 0.27 | 0.09 | 14 | 16.3 | 73 | 2.61 | 40.5 | 4.05 | 9.08 | 0.09 | 0.02 | 0.01 | 0.033 | 0.72 | 6.6 | 33.1 | 1.13 | 482 | 0.77 | 0.02 | 2.97 | 42.7 | 760 | 5.1 | 42 | <0.001 | 0.02 | 0.2 | 9 | 0.6 | 1 | 25.9 | <0.01 | 0.06 | 1.2 | 0.218 | 0.28 | 0.49 | 112 | 0.23 | 5.15 | 85 | 0.8
Cliff Soils 2013 | BC | DB0250 | 40 | Brown Med | Angular | No | 1 | Rocky | Medium | Well | 20° | S | Ridgeline | Db0250 | 61.1488 | -137.6192 | 24-JUN-13 11:47:59AM | 5449 | ALS Canada Ltd. | WH13120347 | DB0250 | Soil | 0.0072 | 0.0072 | 0.13 | 2.83 | 55.1 | <0.2 | <10 | 210 | 0.69 | 0.19 | 0.16 | 0.28 | 19.6 | 20.7 | 70 | 2.57 | 42.2 | 3.95 | 9.39 | 0.1 | 0.02 | 0.02 | 0.044 | 0.62 | 7.2 | 35.8 | 1.18 | 488 | 0.79 | 0.02 | 2.62 | 47.2 | 340 | 7 | 39.7 | 0.001 | 0.03 | 0.34 | 7.6 | 0.4 | 1 | 24.5 | <0.01 | 0.06 | 0.9 | 0.187 | 0.27 | 0.55 | 99 | 0.22 | 4.54 | 86 | 0.8
Cliff Soils 2013 | BC | DB0300 | 35 | Brown Med | Angular | No | 1 | Rocky | Medium | Well | 20° | S | Ridgeline | Db0300 | 61.1488 | -137.62 | 24-JUN-13 12:38:10PM | 5457 | ALS Canada Ltd. | WH13120347 | DB0300 | Soil | 0.0064 | 0.0064 | 0.33 | 3.96 | 55.7 | <0.2 | <10 | 450 | 1.05 | 0.2 | 0.09 | 0.19 | 14 | 20 | 98 | 4.32 | 53.2 | 5.11 | 12.7 | 0.15 | <0.02 | 0.02 | 0.056 | 1.35 | 5.4 | 43.3 | 1.51 | 645 | 1.03 | 0.03 | 4.19 | 48.5 | 460 | 5.4 | 70.5 | <0.001 | 0.07 | 0.13 | 13.4 | 0.7 | 1.6 | 23.5 | <0.01 | 0.07 | 0.9 | 0.316 | 0.47 | 0.54 | 155 | 0.29 | 4.86 | 116 | 0.5
Cliff Soils 2013 | BC | DB0350 | 30 | Brown Med | Angular | No | 2 | Rocky | Medium | Well | 20° | S | Ridgeline | Db0350 | 61.1489 | -137.621 | 24-JUN-13 12:58:50PM | 5494 | ALS Canada Ltd. | WH13120347 | DB0350 | Soil | 0.0035 | 0.0035 | 0.42 | 2.64 | 53.6 | <0.2 | <10 | 160 | 0.6 | 0.17 | 0.19 | 0.21 | 14.85 | 16.7 | 66 | 2.09 | 36.3 | 3.83 | 8.34 | 0.08 | <0.02 | 0.03 | 0.035 | 0.49 | 5.6 | 29.8 | 1.09 | 505 | 1.2 | 0.02 | 1.71 | 36.9 | 740 | 6.8 | 29.2 | <0.001 | 0.06 | 0.43 | 4.9 | 0.6 | 0.9 | 24.7 | <0.01 | 0.07 | 0.4 | 0.137 | 0.2 | 0.62 | 94 | 0.15 | 4.78 | 85 | 0.5
Cliff Soils 2013 | BC | DB0400 | 30 | Dark Tan | Angular | No | 2 | Sandy | Medium | Well | 20° | S | Ridgeline | Db0400 | 61.1489 | -137.6219 | 24-JUN-13 1:15:12PM | 5506 | ALS Canada Ltd. | WH13120347 | DB0400 | Soil | 0.0722 | 0.0722 | 0.23 | 2.53 | 86.3 | <0.2 | <10 | 200 | 0.6 | 0.15 | 0.18 | 0.23 | 17.35 | 20.1 | 64 | 2.66 | 47 | 3.64 | 8.07 | 0.08 | 0.02 | 0.02 | 0.049 | 0.53 | 6.8 | 29.4 | 0.96 | 512 | 0.9 | 0.01 | 1.83 | 50 | 530 | 8.5 | 39.2 | 0.001 | 0.03 | 0.38 | 7.8 | 0.8 | 1 | 21.3 | <0.01 | 0.04 | 1.1 | 0.193 | 0.29 | 0.48 | 99 | 0.18 | 4.5 | 81 | 0.6
Cliff Soils 2013 | BC | DB0450 | 40 | Dark Tan | Angular | No | 2 | Rocky | Medium | Well | 20° | S | Ridgeline | Db0450 | 61.1489 | -137.6228 | 24-JUN-13 1:38:17PM | 5523 | ALS Canada Ltd. | WH13120347 | DB0450 | Soil | 0.0169 | 0.0169 | 0.09 | 2.93 | 135 | <0.2 | <10 | 260 | 1.23 | 0.14 | 0.24 | 0.17 | 15.2 | 25.7 | 73 | 3.07 | 65.5 | 4.25 | 8.76 | 0.12 | 0.03 | 0.02 | 0.049 | 0.78 | 6.7 | 37.8 | 1.07 | 644 | 1.15 | 0.02 | 1.86 | 58.9 | 860 | 6.3 | 47.7 | 0.001 | 0.02 | 0.36 | 9.8 | 0.9 | 1.1 | 23.7 | <0.01 | 0.05 | 1.6 | 0.221 | 0.32 | 0.49 | 116 | 0.22 | 5.52 | 88 | 0.9
Cliff Soils 2013 | BC | DB0500 | 35 | Dark Tan | Angular | No | 1 | Rocky | Medium | Well | 20° | S | Ridgeline | Db0500 | 61.149 | -137.6238 | 24-JUN-13 1:49:32PM | 5517 | ALS Canada Ltd. | WH13120347 | DB0500 | Soil | 0.01 | 0.01 | 0.22 | 2.94 | 56.2 | <0.2 | <10 | 240 | 0.84 | 0.14 | 0.23 | 0.15 | 15.3 | 19.4 | 75 | 2.85 | 53.3 | 3.85 | 8.68 | 0.08 | <0.02 | 0.03 | 0.045 | 0.62 | 6.4 | 38.3 | 1.14 | 547 | 0.92 | 0.02 | 1.95 | 49.7 | 800 | 5.2 | 43.3 | 0.001 | 0.04 | 0.28 | 8.4 | 0.8 | 1 | 21.7 | <0.01 | 0.05 | 0.8 | 0.195 | 0.3 | 0.46 | 110 | 0.2 | 5.23 | 85 | <0.5
Cliff Soils 2013 | BC | DB0550 | 60 | Brown Med | Subangular | Minor | 2 | Sandy | Medium | Well | 20° | S | Ridgeline | Db0550 | 61.1489 | -137.6248 | 24-JUN-13 2:05:42PM | 5516 | ALS Canada Ltd. | WH13120347 | DB0550 | Soil | 0.0069 | 0.0069 | 0.09 | 3.29 | 168 | <0.2 | <10 | 430 | 1.48 | 0.18 | 0.22 | 0.11 | 9.29 | 19.1 | 85 | 3.6 | 61 | 5.01 | 11 | 0.12 | <0.02 | 0.02 | 0.052 | 1.08 | 4.3 | 45.2 | 1.09 | 579 | 1.18 | 0.02 | 3.05 | 51 | 1000 | 5.4 | 57.3 | <0.001 | 0.16 | 0.28 | 10.9 | 1.1 | 1.2 | 44.9 | <0.01 | 0.07 | 0.8 | 0.262 | 0.34 | 0.37 | 141 | 0.27 | 4.42 | 83 | <0.5
Cliff Soils 2013 | BC | DB0600 | 35 | Brown Med | Subangular | Minor | 2 | Sandy | Medium | Well | 20° | S | Ridgeline | Db0600 | 61.1489 | -137.6256 | 24-JUN-13 2:18:36PM | 5531 | ALS Canada Ltd. | WH13120347 | DB0600 | Soil | 0.17 | >0.1000 | 0.24 | 3.62 | 312 | 0.2 | <10 | 420 | 1.86 | 0.22 | 0.16 | 0.21 | 10.25 | 31.4 | 97 | 4.48 | 79.6 | 5.31 | 11.2 | 0.11 | <0.02 | 0.01 | 0.062 | 1.21 | 4.7 | 53.6 | 1.27 | 777 | 1.75 | 0.02 | 1.92 | 64.1 | 790 | 15.1 | 70.4 | <0.001 | 0.04 | 0.41 | 12.8 | 0.6 | 1.4 | 33.4 | <0.01 | 0.06 | 0.9 | 0.286 | 0.43 | 0.46 | 158 | 0.19 | 5.14 | 112 | <0.5 | 0.17
Cliff Soils 2013 | BC | DB0650 | 40 | Brown Med | Angular | No | 1 | Rocky | Medium | Well | 10° | S | Ridgeline | Db0650 | 61.1489 | -137.6265 | 24-JUN-13 2:42:36PM | 5543 | ALS Canada Ltd. | WH13120347 | DB0650 | Soil | 0.0346 | 0.0346 | 0.08 | 3.51 | 122.5 | <0.2 | <10 | 390 | 1.05 | 0.21 | 0.07 | 0.09 | 9.55 | 23.3 | 97 | 4.05 | 57.7 | 4.84 | 11.1 | 0.11 | <0.02 | 0.01 | 0.056 | 1.21 | 4.4 | 44 | 1.24 | 592 | 0.97 | 0.01 | 2.05 | 56.2 | 460 | 6.8 | 66.1 | <0.001 | 0.04 | 0.24 | 12.2 | 0.8 | 1.3 | 32.1 | <0.01 | 0.06 | 1 | 0.272 | 0.44 | 0.36 | 148 | 0.2 | 2.79 | 101 | <0.5
Cliff Soils 2013 | BC | DB0700 | 35 | Brown Med | Angular | No | 1 | Rocky | Medium | Well | 10° | S | Ridgeline | Db0700 | 61.149 | -137.6275 | 24-JUN-13 2:54:41PM | 5557 | ALS Canada Ltd. | WH13120347 | DB0700 | Soil | 0.0396 | 0.0396 | 0.07 | 3.34 | 43.3 | <0.2 | <10 | 300 | 0.84 | 0.14 | 0.11 | 0.11 | 13.8 | 18.1 | 84 | 3.26 | 45.4 | 4.1 | 9.77 | 0.11 | 0.02 | 0.02 | 0.051 | 1.09 | 5.5 | 34.9 | 1.14 | 484 | 0.67 | 0.02 | 2.5 | 46 | 590 | 5.5 | 55.9 | 0.001 | 0.03 | 0.17 | 10.5 | 0.9 | 1.1 | 15.3 | <0.01 | 0.05 | 1.1 | 0.256 | 0.37 | 0.49 | 131 | 0.22 | 4.33 | 85 | 0.5
Cliff Soils 2013 | BC | DB0750 | 30 | Brown Med | Angular | No | 1 | Rocky | Medium | Well | 0° | S | Ridgeline | Db0750 | 61.149 | -137.6283 | 24-JUN-13 3:07:49PM | 5585 | ALS Canada Ltd. | WH13120347 | DB0750 | Soil | 0.0079 | 0.0079 | 0.04 | 4.25 | 31.9 | <0.2 | <10 | 410 | 2.17 | 0.19 | 0.09 | 0.12 | 11.9 | 23.8 | 101 | 4.6 | 91.7 | 5.3 | 12.1 | 0.16 | <0.02 | 0.02 | 0.061 | 1.32 | 5.3 | 46.1 | 1.33 | 690 | 1.03 | 0.02 | 3.29 | 66.8 | 470 | 5.1 | 76.3 | 0.001 | 0.02 | 0.15 | 14 | 0.8 | 1.5 | 13.9 | 0.01 | 0.06 | 1 | 0.342 | 0.5 | 0.5 | 172 | 0.22 | 5.01 | 91 | 0.6
Cliff Soils 2013 | BC | DB0800 | 35 | Brown Med | Angular | No | 1 | Rocky | Medium | Well | 0° | S | Ridgeline | Db0800 | 61.1489 | -137.6294 | 24-JUN-13 3:21:04PM | 5585 | ALS Canada Ltd. | WH13120347 | DB0800 | Soil | 0.0131 | 0.0131 | 0.02 | 3.02 | 34.3 | <0.2 | <10 | 480 | 0.58 | 0.12 | 0.22 | 0.1 | 12.05 | 18.1 | 87 | 3.32 | 44.7 | 4.21 | 10.1 | 0.13 | 0.05 | 0.02 | 0.057 | 1.14 | 5.9 | 33.2 | 1.22 | 443 | 0.51 | 0.01 | 0.7 | 42.5 | 730 | 4.7 | 61.4 | <0.001 | 0.01 | 0.16 | 12.5 | 0.4 | 1.2 | 20.3 | <0.01 | 0.03 | 1.4 | 0.283 | 0.38 | 0.4 | 137 | 0.17 | 5.05 | 98 | 1.9
Cliff Soils 2013 | BC | DB0850 | 40 | Brown Med | Angular | No | 1 | Rocky | Medium | Medium | 0° | S | Ridgeline | Db0850 | 61.1489 | -137.6303 | 24-JUN-13 3:33:11PM | 5590 | ALS Canada Ltd. | WH13120347 | DB0850 | Soil | 0.0282 | 0.0282 | 0.03 | 3.28 | 36.4 | <0.2 | <10 | 370 | 0.63 | 0.14 | 0.14 | 0.05 | 11.3 | 16.1 | 90 | 3.41 | 39.8 | 4.29 | 10.75 | 0.12 | 0.02 | 0.02 | 0.053 | 1.17 | 5.5 | 35.7 | 1.2 | 428 | 0.64 | 0.01 | 2.28 | 42.3 | 610 | 5.2 | 62.4 | 0.001 | 0.03 | 0.13 | 12 | 0.6 | 1.3 | 15.7 | <0.01 | 0.04 | 1.1 | 0.277 | 0.39 | 0.41 | 141 | 0.18 | 3.68 | 90 | 0.7
Cliff Soils 2013 | BC | DB0900 | 40 | Brown Med | Angular | No | 1 | Rocky | Medium | Well | 10° | E | Ridgeline | Db0900 | 61.1489 | -137.6312 | 24-JUN-13 3:55:46PM | 5625 | ALS Canada Ltd. | WH13120347 | DB0900 | Soil | 0.0226 | 0.0226 | 0.11 | 3.56 | 45.7 | <0.2 | <10 | 400 | 0.73 | 0.17 | 0.13 | 0.1 | 12.2 | 18.7 | 87 | 3.43 | 43.6 | 4.44 | 10.05 | 0.1 | 0.02 | 0.02 | 0.051 | 1.15 | 5 | 35.1 | 1.2 | 576 | 0.76 | 0.02 | 2.63 | 46.3 | 560 | 5.7 | 63.9 | <0.001 | 0.04 | 0.17 | 11.1 | 0.4 | 1.3 | 17.5 | <0.01 | 0.05 | 1.1 | 0.267 | 0.4 | 0.42 | 135 | 0.22 | 3.2 | 92 | 0.8
Cliff Soils 2013 | BC | DB0950 | 35 | Brown Med | Angular | No | 1 | Rocky | Medium | Well | 10° | E | Ridgeline | Db0950 | 61.1488 | -137.6322 | 24-JUN-13 3:57:33PM | 5641 | ALS Canada Ltd. | WH13120347 | DB0950 | Soil | 0.0239 | 0.0239 | 0.09 | 3.55 | 93.2 | <0.2 | <10 | 540 | 1.1 | 0.2 | 0.34 | 0.13 | 11.4 | 20 | 98 | 4.04 | 62.2 | 4.87 | 11.45 | 0.15 | 0.02 | 0.02 | 0.058 | 1.37 | 5.6 | 40.3 | 1.33 | 539 | 0.77 | 0.02 | 0.74 | 59.4 | 1260 | 6.1 | 70.7 | <0.001 | 0.01 | 0.24 | 14 | 0.6 | 1.4 | 26.9 | <0.01 | 0.07 | 1.4 | 0.293 | 0.43 | 0.45 | 150 | 0.2 | 6.65 | 102 | 1.1
Cliff Soils 2013 | BC | DB1000 | 40 | Dark Tan | Subangular | Minor | 2 | Rocky | Medium | Medium | 10° | E | Ridgeline | Db1000 | 61.1489 | -137.6331 | 24-JUN-13 4:09:38PM | 5657 | ALS Canada Ltd. | WH13120347 | DB1000 | Soil | 0.0102 | 0.0102 | 0.1 | 2.74 | 36.4 | <0.2 | <10 | 320 | 0.61 | 0.16 | 0.25 | 0.08 | 12.95 | 17.4 | 75 | 2.77 | 41.2 | 3.84 | 8.93 | 0.09 | 0.02 | 0.02 | 0.047 | 0.78 | 6.3 | 31.6 | 1.08 | 449 | 0.82 | 0.02 | 1.95 | 42 | 890 | 4.9 | 51.4 | <0.001 | 0.02 | 0.2 | 9.6 | 0.4 | 1.1 | 19.9 | <0.01 | 0.05 | 1.3 | 0.225 | 0.34 | 0.46 | 113 | 0.19 | 4.98 | 83 | 0.7
Cliff Soils 2013 | BC | DB1050 | 60 | Brown Med | Subangular | Minor | 1 | Rocky | Medium | Well | 20° | E | Ridgeline | Db1050 | 61.1488 | -137.634 | 24-JUN-13 4:19:42PM | 5696 | ALS Canada Ltd. | WH13120347 | DB1050 | Soil | 0.009 | 0.009 | 0.1 | 2.76 | 46.3 | <0.2 | <10 | 330 | 0.62 | 0.15 | 0.21 | 0.12 | 12 | 17.4 | 76 | 3.02 | 45.4 | 3.94 | 8.7 | 0.09 | <0.02 | 0.03 | 0.047 | 0.91 | 5.7 | 32.7 | 1.06 | 533 | 0.92 | 0.01 | 2.62 | 43.8 | 770 | 5.7 | 53 | <0.001 | 0.04 | 0.22 | 9.1 | 0.6 | 1.1 | 21.8 | <0.01 | 0.05 | 0.9 | 0.237 | 0.34 | 0.49 | 120 | 0.18 | 4.69 | 95 | <0.5
Cliff Soils 2013 | BC | DB1100 | 40 | Brown Med | Subangular | Minor | 2 | Rocky | Medium | Well | 30° | E | Steep Alpine | Db1100 | 61.1488 | -137.635 | 25-JUN-13 10:02:51AM | 5784 | ALS Canada Ltd. | WH13120347 | DB1100 | Soil | 0.0042 | 0.0042 | 0.17 | 2.85 | 33.8 | <0.2 | <10 | 300 | 0.66 | 0.18 | 0.21 | 0.11 | 14.85 | 17.6 | 69 | 2.62 | 44.5 | 4.03 | 8.67 | 0.08 | <0.02 | 0.03 | 0.044 | 0.63 | 6.7 | 30.5 | 1.05 | 542 | 1.16 | 0.02 | 2.24 | 42.4 | 670 | 6.4 | 46 | 0.001 | 0.05 | 0.26 | 8.2 | 0.6 | 1.1 | 22.6 | <0.01 | 0.07 | 0.9 | 0.21 | 0.3 | 0.59 | 115 | 0.19 | 4.61 | 82 | 0.7
Cliff Soils 2013 | BC | DB1150 | 45 | Brown Med | Subangular | No | 1 | Rocky | Medium | Medium | 30° | E | Steep Alpine | Db1150 | 61.1489 | -137.6359 | 25-JUN-13 10:20:54AM | 5840 | ALS Canada Ltd. | WH13120347 | DB1150 | Soil | 0.005 | 0.005 | 0.17 | 2.7 | 37.7 | <0.2 | <10 | 270 | 0.76 | 0.17 | 0.23 | 0.11 | 14.15 | 18.7 | 69 | 2.73 | 50.2 | 3.88 | 9.22 | 0.08 | 0.02 | 0.03 | 0.042 | 0.62 | 6.7 | 32.3 | 1.04 | 508 | 1.21 | 0.02 | 2.5 | 44.8 | 870 | 6 | 49 | <0.001 | 0.06 | 0.28 | 9.2 | 0.6 | 1.1 | 23.9 | <0.01 | 0.05 | 1 | 0.211 | 0.31 | 0.59 | 116 | 0.25 | 5.6 | 80 | 0.7
Cliff Soils 2013 | BC | DB1200 | 60 | Brown Med | Subangular | No | 1 | Rocky | Medium | Well | 30° | E | Steep Alpine | Db1200 | 61.149 | -137.6369 | 25-JUN-13 10:36:19AM | 5895 | ALS Canada Ltd. | WH13120347 | DB1200 | Soil | 0.0114 | 0.0114 | 0.15 | 2.8 | 53.7 | <0.2 | <10 | 310 | 0.75 | 0.16 | 0.33 | 0.11 | 12 | 19.8 | 67 | 2.53 | 47.9 | 3.94 | 8.63 | 0.09 | <0.02 | 0.03 | 0.04 | 0.7 | 5.6 | 32.3 | 1.07 | 559 | 1.12 | 0.02 | 2.19 | 44.9 | 1110 | 5.5 | 44.2 | 0.001 | 0.06 | 0.22 | 8.3 | 0.8 | 1 | 31.3 | <0.01 | 0.05 | 0.9 | 0.207 | 0.28 | 0.47 | 114 | 0.18 | 5.36 | 83 | 0.5
Cliff Soils 2013 | BC | DB1250 | 40 | Brown Med | Angular | No | 1 | Rocky | Medium | Well | 30° | E | Steep Alpine | Db1250 | 61.149 | -137.6377 | 25-JUN-13 10:47:22AM | 5936 | ALS Canada Ltd. | WH13120347 | DB1250 | Soil | 0.0503 | 0.0503 | 0.09 | 2.27 | 29.6 | <0.2 | <10 | 250 | 0.59 | 0.13 | 0.38 | 0.18 | 16.25 | 15.3 | 57 | 2.08 | 41.2 | 3.47 | 6.86 | 0.09 | 0.03 | 0.02 | 0.037 | 0.54 | 6.6 | 24.1 | 0.88 | 486 | 0.77 | 0.02 | 1.65 | 41 | 1310 | 4.6 | 37.6 | <0.001 | 0.03 | 0.24 | 7.5 | 0.6 | 0.9 | 25.2 | <0.01 | 0.04 | 1.5 | 0.182 | 0.25 | 0.47 | 100 | 0.2 | 6.43 | 69 | 1
Cliff Soils 2013 | BC | DB1300 | 60 | Brown Med | Angular | No | 1 | Rocky | Medium | Well | 30° | E | Steep Alpine | Db1300 | 61.1489 | -137.6388 | 25-JUN-13 11:01:36AM | 6010 | ALS Canada Ltd. | WH13120347 | DB1300 | Soil | 0.0056 | 0.0056 | 0.1 | 2.58 | 25 | <0.2 | <10 | 250 | 0.66 | 0.15 | 0.22 | 0.11 | 14.35 | 17.3 | 67 | 2.47 | 45.5 | 3.79 | 8.16 | 0.08 | 0.02 | 0.02 | 0.047 | 0.54 | 6.1 | 28.3 | 1.01 | 526 | 1.07 | 0.02 | 2.12 | 42.6 | 570 | 5.9 | 41.6 | 0.001 | 0.04 | 0.31 | 8 | 0.9 | 1 | 23.1 | <0.01 | 0.06 | 0.9 | 0.202 | 0.26 | 0.5 | 112 | 0.22 | 4.41 | 76 | 0.6
Cliff Soils 2013 | BC | DB1350 | 40 | Brown Med | Angular | No | 1 | Rocky | Medium | Medium | 30° | E | Steep Alpine | Db1350 | 61.1489 | -137.6398 | 25-JUN-13 11:13:17AM | 6066 | ALS Canada Ltd. | WH13120347 | DB1350 | Soil | 0.0091 | 0.0091 | 0.08 | 2.5 | 26.8 | <0.2 | <10 | 220 | 0.73 | 0.14 | 0.2 | 0.15 | 13.65 | 18.9 | 64 | 2.43 | 44.5 | 3.84 | 8 | 0.08 | <0.02 | 0.02 | 0.038 | 0.53 | 6.2 | 28.6 | 1.02 | 547 | 1.03 | 0.02 | 2.12 | 43.6 | 510 | 5.8 | 40 | 0.001 | 0.04 | 0.29 | 7.5 | 0.5 | 1 | 21.2 | <0.01 | 0.04 | 0.9 | 0.199 | 0.26 | 0.43 | 111 | 0.23 | 3.64 | 78 | 0.6
Cliff Soils 2013 | BC | DB1400 | 50 | Brown Med | Angular | No | 1 | Sandy | Medium | Medium | 30° | E | Steep Alpine | Db1400 | 61.1489 | -137.6407 | 25-JUN-13 11:36:01AM | 6128 | ALS Canada Ltd. | WH13120347 | DB1400 | Soil | 0.0109 | 0.0109 | 0.12 | 3.64 | 64.3 | <0.2 | <10 | 370 | 0.79 | 0.14 | 0.6 | 0.19 | 17.45 | 26.2 | 130 | 3.71 | 67.6 | 5.09 | 11.45 | 0.15 | 0.05 | 0.01 | 0.051 | 0.81 | 7.7 | 44.5 | 2.42 | 630 | 0.8 | 0.03 | 1.07 | 90.6 | 1780 | 6.7 | 55.4 | <0.001 | 0.02 | 0.2 | 13.7 | 0.8 | 1.1 | 42.9 | <0.01 | 0.06 | 1.3 | 0.262 | 0.39 | 0.34 | 135 | 0.18 | 7.04 | 111 | 1.6
Cliff Soils 2013 | BC | DB1450 | 60 | Brown Med | Angular | No | 1 | Rocky | Medium | Medium | 30° | E | Steep Alpine | Db1450 | 61.1489 | -137.6414 | 25-JUN-13 11:46:43AM | 6174 | ALS Canada Ltd. | WH13120347 | DB1450 | Soil | 0.0042 | 0.0042 | 0.18 | 2.91 | 22.3 | <0.2 | <10 | 310 | 1.03 | 0.19 | 0.29 | 0.1 | 15.35 | 20.1 | 74 | 3.03 | 58.9 | 4.33 | 9.78 | 0.07 | <0.02 | 0.04 | 0.044 | 0.6 | 7.2 | 33.7 | 1.1 | 603 | 1.43 | 0.02 | 2.48 | 47.6 | 870 | 6.9 | 52 | 0.001 | 0.07 | 0.31 | 9.1 | 0.7 | 1.2 | 30.5 | <0.01 | 0.07 | 0.8 | 0.219 | 0.33 | 0.64 | 130 | 0.24 | 5.67 | 85 | 0.6
Cliff Soils 2013 | BC | DB1500 | 40 | Brown Med | Angular | No | 1 | Rocky | Medium | Medium | 30° | E | Steep Alpine | Db1500 | 61.1489 | -137.6425 | 25-JUN-13 12:54:02PM | 6221 | ALS Canada Ltd. | WH13120347 | DB1500 | Soil | 0.0065 | 0.0065 | 0.1 | 2.94 | 25.7 | <0.2 | <10 | 300 | 1.28 | 0.19 | 0.32 | 0.14 | 15.1 | 22.4 | 72 | 3.02 | 59.6 | 4.37 | 9.29 | 0.08 | <0.02 | 0.03 | 0.048 | 0.66 | 6.7 | 37.1 | 1.11 | 646 | 1.28 | 0.02 | 2.44 | 51.2 | 1030 | 6.1 | 48.7 | 0.001 | 0.07 | 0.27 | 9.5 | 1.1 | 1.2 | 29.4 | <0.01 | 0.08 | 1 | 0.228 | 0.31 | 0.54 | 128 | 0.24 | 5.75 | 86 | 0.6
Cliff Soils 2013 | BC | DB1550 | 50 | Brown Med | Angular | No | 1 | Rocky | Medium | Medium | 30° | E | Steep Alpine | Db1550 | 61.1489 | -137.6433 | 25-JUN-13 1:08:31PM | 6243 | ALS Canada Ltd. | WH13120347 | DB1550 | Soil | 0.007 | 0.007 | 0.09 | 2.56 | 25.8 | <0.2 | <10 | 240 | 0.68 | 0.13 | 0.27 | 0.15 | 15 | 18.3 | 63 | 2.35 | 45.3 | 3.78 | 7.68 | 0.08 | 0.02 | 0.03 | 0.038 | 0.55 | 6.7 | 27.5 | 1 | 540 | 0.95 | 0.02 | 1.98 | 47.1 | 700 | 5.4 | 40.4 | 0.001 | 0.04 | 0.28 | 7.8 | 0.6 | 0.9 | 24.1 | <0.01 | 0.04 | 1.3 | 0.2 | 0.27 | 0.48 | 111 | 0.18 | 4.75 | 76 | 0.7
Cliff Soils 2013 | BC | DB1600 | 40 | Dark Tan | Angular | No | 1 | Rocky | Medium | Medium | 30° | E | Steep Alpine | Db1600 | 61.1489 | -137.6443 | 25-JUN-13 1:20:39PM | 6335 | ALS Canada Ltd. | WH13120347 | DB1600 | Soil | 0.0099 | 0.0099 | 0.06 | 2.39 | 16.7 | <0.2 | <10 | 220 | 0.54 | 0.11 | 0.26 | 0.24 | 21.9 | 16 | 57 | 2.01 | 39.6 | 3.47 | 6.98 | 0.1 | 0.03 | 0.02 | 0.033 | 0.43 | 8.9 | 24.3 | 0.92 | 510 | 0.77 | 0.02 | 2.09 | 38.2 | 600 | 5 | 32.5 | 0.001 | 0.03 | 0.25 | 7.4 | 0.7 | 1 | 23.7 | <0.01 | 0.03 | 1.5 | 0.188 | 0.24 | 0.6 | 102 | 0.19 | 6.68 | 68 | 0.9
Cliff Soils 2013 | BC | DB1650 | 30 | Brown Med | Angular | Yes | 3 | Rocky | Medium | Medium | 20° | N | Steep Alpine | Db1650 | 61.1487 | -137.6451 | 25-JUN-13 1:42:33PM | 6369 | ALS Canada Ltd. | WH13120347 | DB1650 | Soil | 0.0077 | 0.0077 | 0.08 | 3.41 | 41.3 | <0.2 | <10 | 320 | 1.22 | 0.13 | 0.46 | 0.15 | 13.2 | 27.4 | 68 | 3.22 | 74.2 | 4.28 | 9.67 | 0.11 | 0.03 | 0.02 | 0.043 | 0.85 | 6.4 | 44.7 | 1.27 | 628 | 1.01 | 0.03 | 0.91 | 72.8 | 1220 | 5.3 | 49 | <0.001 | 0.02 | 0.25 | 10.4 | 0.8 | 1 | 56.4 | <0.01 | 0.04 | 1.6 | 0.23 | 0.3 | 0.55 | 127 | 0.17 | 8.04 | 94 | 1.3
Cliff Soils 2013 | BC | DB1700 | 35 | Brown Med | Angular | No | 1 | Rocky | Medium | Well | 20° | N | Steep Alpine | Db1700 | 61.1488 | -137.6461 | 25-JUN-13 2:06:18PM | 6382 | ALS Canada Ltd. | WH13120347 | DB1700 | Soil | 0.0043 | 0.0043 | 0.11 | 2.7 | 24.3 | <0.2 | <10 | 280 | 0.8 | 0.14 | 0.29 | 0.12 | 15.95 | 20 | 62 | 2.55 | 55.9 | 3.69 | 8.37 | 0.08 | 0.02 | 0.02 | 0.042 | 0.55 | 7.1 | 32 | 0.99 | 516 | 1.02 | 0.02 | 2.04 | 50.2 | 810 | 7.3 | 43.3 | <0.001 | 0.03 | 0.29 | 8.6 | 0.8 | 1 | 27.1 | <0.01 | 0.07 | 1.3 | 0.206 | 0.28 | 0.54 | 109 | 0.28 | 5.91 | 77 | 0.8
Cliff Soils 2013 | BC | DB1750 | 25 | Dark Tan | Angular | No | 1 | Rocky | Medium | Well | 20° | N | Steep Alpine | Db1750 | 61.1489 | -137.6471 | 25-JUN-13 2:04:05PM | 6362 | ALS Canada Ltd. | WH13120347 | DB1750 | Soil | 0.0084 | 0.0084 | 0.1 | 2.86 | 21.9 | <0.2 | <10 | 310 | 0.85 | 0.15 | 0.26 | 0.17 | 14.75 | 18 | 67 | 2.51 | 50.4 | 3.8 | 8.22 | 0.07 | 0.02 | 0.02 | 0.044 | 0.58 | 6.4 | 33.2 | 1 | 551 | 0.96 | 0.02 | 1.99 | 47.7 | 810 | 5.6 | 41.7 | 0.001 | 0.04 | 0.24 | 8.7 | 0.6 | 1 | 24.5 | <0.01 | 0.05 | 1.2 | 0.208 | 0.27 | 0.48 | 113 | 0.19 | 5.04 | 78 | 0.8
Cliff Soils 2013 | BC | DB1800 | 40 | Brown Med | Subangular | Minor | 2 | Rocky | Medium | Medium | 20° | N | Steep Alpine | Db1800 | 61.1489 | -137.648 | 25-JUN-13 2:17:53PM | 6344 | ALS Canada Ltd. | WH13120347 | DB1800 | Soil | 0.0087 | 0.0087 | 0.11 | 2.85 | 33.5 | <0.2 | <10 | 280 | 0.71 | 0.16 | 0.25 | 0.14 | 14.35 | 18 | 71 | 2.6 | 48.3 | 3.97 | 8.42 | 0.07 | 0.02 | 0.03 | 0.041 | 0.56 | 6.9 | 28.9 | 1.03 | 525 | 1.08 | 0.02 | 2.2 | 45.6 | 900 | 6.7 | 41.3 | <0.001 | 0.05 | 0.3 | 8.2 | 0.7 | 1 | 21.5 | <0.01 | 0.06 | 1.2 | 0.202 | 0.27 | 0.58 | 117 | 0.21 | 4.79 | 81 | 0.7
Cliff Soils 2013 | BC | DB1850 | 35 | Brown Med | Angular | No | 1 | Rocky | Medium | Medium | 20° | N | Steep Alpine | Db1850 | 61.149 | -137.6488 | 25-JUN-13 2:26:55PM | 6344 | ALS Canada Ltd. | WH13120347 | DB1850 | Soil | 0.0096 | 0.0096 | 0.09 | 2.93 | 70.7 | <0.2 | <10 | 250 | 0.67 | 0.18 | 0.28 | 0.12 | 14.6 | 19.6 | 81 | 2.8 | 49.4 | 4.06 | 8.78 | 0.08 | 0.02 | 0.02 | 0.043 | 0.52 | 7 | 31.8 | 1.13 | 483 | 1.11 | 0.02 | 2 | 48.6 | 1160 | 7.6 | 39.9 | <0.001 | 0.05 | 0.36 | 8.5 | 0.7 | 1 | 23.5 | <0.01 | 0.04 | 1.3 | 0.193 | 0.29 | 0.54 | 113 | 0.2 | 5.79 | 87 | 0.8
Cliff Soils 2013 | BC | DB1900 | 35 | Brown Med | Angular | Minor | 2 | Rocky | Medium | Medium | 20° | N | Steep Alpine | db1900 | 61.1489 | -137.6499 | 25-JUN-13 2:35:25PM | 6348 | ALS Canada Ltd. | WH13120347 | DB1900 | Soil | 0.0064 | 0.0064 | 0.1 | 2.69 | 47.9 | <0.2 | <10 | 210 | 0.66 | 0.2 | 0.21 | 0.12 | 15.35 | 16 | 64 | 2.48 | 48.3 | 3.84 | 8.49 | 0.05 | <0.02 | 0.03 | 0.041 | 0.36 | 7.4 | 28.2 | 0.97 | 460 | 1.37 | 0.02 | 2.16 | 40.3 | 930 | 7.3 | 34.7 | <0.001 | 0.08 | 0.36 | 6.9 | 0.8 | 0.9 | 20.5 | <0.01 | 0.06 | 0.7 | 0.178 | 0.25 | 0.58 | 110 | 0.21 | 5.21 | 81 | 0.7
Cliff Soils 2013 | BC | DB1950 | 40 | Brown Med | Rounded | Minor | 2 | Rocky | Medium | Medium | 20° | N | Steep Alpine | Db1950 | 61.149 | -137.651 | 25-JUN-13 2:48:30PM | 6348 | ALS Canada Ltd. | WH13120347 | DB1950 | Soil | 0.0046 | 0.0046 | 0.11 | 2.62 | 48.4 | <0.2 | <10 | 260 | 0.66 | 0.19 | 0.26 | 0.13 | 15.45 | 17.6 | 65 | 2.45 | 46.2 | 3.9 | 8.4 | 0.06 | <0.02 | 0.02 | 0.039 | 0.35 | 7.4 | 27.1 | 0.98 | 518 | 1.38 | 0.02 | 1.95 | 41.9 | 880 | 7.2 | 36.9 | 0.001 | 0.09 | 0.36 | 6.6 | 0.7 | 0.9 | 26.8 | <0.01 | 0.06 | 0.6 | 0.171 | 0.22 | 0.61 | 113 | 0.51 | 5.07 | 79 | 0.6
Cliff Soils 2013 | BC | DB2000 | 30 | Brown Med | Subangular | Minor | 2 | Rocky | Medium | Medium | 20° | N | Steep Alpine | Db2000 | 61.149 | -137.6518 | 25-JUN-13 3:03:24PM | 6352 | ALS Canada Ltd. | WH13120347 | DB2000 | Soil | 0.0082 | 0.0082 | 0.14 | 2.15 | 34.6 | 0.2 | <10 | 230 | 0.52 | 0.14 | 0.39 | 0.16 | 14.7 | 14.6 | 57 | 2.03 | 37.9 | 3.42 | 6.82 | 0.08 | 0.02 | 0.01 | 0.036 | 0.42 | 7 | 25.3 | 0.87 | 377 | 0.85 | 0.02 | 1.54 | 38.9 | 1350 | 4.8 | 34.1 | <0.001 | 0.04 | 0.22 | 7.1 | 0.5 | 0.9 | 26.5 | <0.01 | 0.03 | 1.3 | 0.176 | 0.22 | 0.43 | 99 | 0.19 | 5.81 | 71 | 0.8
Cliff Soils 2013 | BC | DB2050 | 30 | Brown Med | Subangular | Minor | 2 | Rocky | Medium | Medium | 20° | N | Steep Alpine | db2050 | 61.149 | -137.6525 | 25-JUN-13 4:16:24PM | 6404 | ALS Canada Ltd. | WH13120347 | DB2050 | Soil | 0.0377 | 0.0377 | 0.12 | 2.67 | 44.2 | <0.2 | <10 | 310 | 0.75 | 0.19 | 0.37 | 0.13 | 17.2 | 19.7 | 70 | 2.78 | 50.9 | 3.99 | 9.08 | 0.07 | 0.02 | 0.03 | 0.041 | 0.47 | 8.2 | 31.6 | 1.07 | 523 | 1.26 | 0.02 | 2.19 | 47.4 | 1120 | 7.1 | 44.8 | 0.001 | 0.07 | 0.3 | 8.4 | 0.7 | 1.1 | 35.7 | <0.01 | 0.06 | 0.9 | 0.194 | 0.28 | 0.61 | 116 | 0.21 | 6.09 | 83 | 0.7
Cliff Soils 2013 | BC | DB2100 | 30 | Brown Med | Subangular | Minor | 2 | Rocky | Medium | Medium | 20° | N | Steep Alpine | Db2100 | 61.1492 | -137.6535 | 25-JUN-13 3:45:11PM | 6349 | ALS Canada Ltd. | WH13120347 | DB2100 | Soil | 0.0263 | 0.0263 | 0.12 | 2.56 | 42.1 | <0.2 | <10 | 290 | 0.77 | 0.17 | 0.37 | 0.21 | 15.05 | 17.5 | 71 | 2.52 | 47.7 | 3.85 | 8.25 | 0.08 | <0.02 | 0.02 | 0.039 | 0.53 | 7.1 | 30.5 | 1.01 | 510 | 1.08 | 0.02 | 1.94 | 44.8 | 1220 | 5.8 | 41.5 | 0.001 | 0.06 | 0.29 | 8.5 | 0.7 | 0.9 | 30.6 | <0.01 | 0.05 | 1.1 | 0.193 | 0.26 | 0.61 | 114 | 0.2 | 6.35 | 85 | 0.5
Cliff Soils 2013 | BC | DB2150 | 30 | Brown Med | Rounded | Minor | 2 | Rocky | Medium | Medium | 20° | N | Steep Alpine | Db2150 | 61.1493 | -137.6544 | 25-JUN-13 3:53:26PM | 6354 | ALS Canada Ltd. | WH13120347 | DB2150 | Soil | 0.0064 | 0.0064 | 0.09 | 2.72 | 57 | <0.2 | <10 | 250 | 1.11 | 0.22 | 0.29 | 0.13 | 13.25 | 23.5 | 73 | 2.68 | 62.1 | 4.18 | 8.56 | 0.07 | <0.02 | 0.03 | 0.04 | 0.5 | 6.1 | 42 | 1.04 | 631 | 1.39 | 0.02 | 2.05 | 52.9 | 1050 | 7.1 | 40.1 | 0.001 | 0.06 | 0.39 | 7.9 | 0.6 | 1 | 26.8 | <0.01 | 0.06 | 0.9 | 0.185 | 0.25 | 0.57 | 116 | 0.21 | 4.94 | 86 | 0.5
Cliff Soils 2013 | BC | DB2200 | 50 | Brown Med | Subangular | Minor | 2 | Rocky | Medium | Medium | 20° | N | Steep Alpine | Db2200 | 61.1493 | -137.6553 | 25-JUN-13 4:07:39PM | 6374 | ALS Canada Ltd. | WH13120347 | DB2200 | Soil | 0.0209 | 0.0209 | 0.14 | 2.74 | 75 | <0.2 | <10 | 230 | 1.51 | 0.2 | 0.27 | 0.15 | 14.25 | 30.2 | 81 | 2.88 | 70.4 | 4.33 | 8.78 | 0.07 | 0.02 | 0.03 | 0.043 | 0.52 | 6.5 | 43.6 | 1.11 | 732 | 1.55 | 0.01 | 2.16 | 65.2 | 960 | 7 | 40.8 | <0.001 | 0.05 | 0.36 | 8.9 | 0.8 | 0.8 | 28.5 | <0.01 | 0.07 | 1 | 0.184 | 0.26 | 0.62 | 115 | 0.24 | 5.51 | 90 | 0.8
Cliff Soils 2013 | TQ | DC0000 | 15 | Med Brown | Both | N/A | 4 | Rocky, Silty | High | Poor | 5° | W |  | Dc0000 | 61.1471 | -137.6498 | 24-JUN-13 1:59:24PM | 6503 | ALS Canada Ltd. | WH13120347 | DC0000 | Soil | 0.01 | 0.01 | 0.09 | 2.4 | 73.4 | <0.2 | <10 | 270 | 0.7 | 0.16 | 0.33 | 0.18 | 11.55 | 18.2 | 63 | 2.7 | 50.9 | 3.65 | 8.12 | 0.1 | <0.02 | 0.01 | 0.041 | 0.58 | 5.7 | 32.6 | 0.96 | 429 | 1.03 | 0.02 | 1.7 | 48 | 1160 | 5.9 | 40.2 | <0.001 | 0.05 | 0.23 | 9.8 | 0.6 | 0.9 | 27 | <0.01 | 0.05 | 1 | 0.194 | 0.25 | 0.47 | 105 | 0.17 | 6.17 | 87 | 0.5
Cliff Soils 2013 | TQ | DC0050 | 20 | Med Brown | Subangular | Minor | 3 | Silty | High | Medium | 5° | W |  | Dc0050 | 61.1471 | -137.6489 | 24-JUN-13 2:30:21PM | 6544 | ALS Canada Ltd. | WH13120347 | DC0050 | Soil | 0.0357 | 0.0357 | 0.1 | 2.59 | 104.5 | <0.2 | <10 | 240 | 0.69 | 0.17 | 0.33 | 0.24 | 15.5 | 21.8 | 91 | 3.32 | 55.1 | 3.73 | 8.46 | 0.08 | 0.02 | 0.02 | 0.038 | 0.52 | 7.5 | 31.9 | 1.25 | 517 | 1.06 | 0.02 | 1.69 | 60.8 | 1190 | 7.2 | 39.5 | <0.001 | 0.05 | 0.34 | 8.9 | 0.6 | 0.8 | 31.4 | <0.01 | 0.05 | 1.3 | 0.178 | 0.28 | 0.66 | 103 | 0.16 | 6.76 | 88 | 0.9
Cliff Soils 2013 | TQ | DC0100 | 20 | Med Brown | Subangular | N/A | 2 | Rocky, Silty | High | Well | 5° | W |  | Dc0100 | 61.1471 | -137.648 | 24-JUN-13 2:40:38PM | 6543 | ALS Canada Ltd. | WH13120347 | DC0100 | Soil | 0.0132 | 0.0132 | 0.08 | 2.35 | 76.6 | <0.2 | <10 | 240 | 0.64 | 0.15 | 0.35 | 0.17 | 13.9 | 18.1 | 66 | 2.53 | 46.6 | 3.45 | 7.73 | 0.09 | 0.03 | 0.01 | 0.038 | 0.55 | 7 | 30.3 | 0.96 | 386 | 0.9 | 0.02 | 1.36 | 46.1 | 1180 | 5 | 37.5 | <0.001 | 0.03 | 0.3 | 9.3 | 0.7 | 0.7 | 29.8 | <0.01 | 0.04 | 1.5 | 0.18 | 0.24 | 0.51 | 101 | 0.16 | 6.29 | 76 | 1.1
Cliff Soils 2013 | TQ | DC0150 | 10 | Med Brown | Subangular | Minor | 2 | Silty | Medium | Well | 5° | W |  | Dc0150 | 61.1471 | -137.647 | 24-JUN-13 2:50:49PM | 6577 | ALS Canada Ltd. | WH13120347 | DC0150 | Soil | 0.0504 | 0.0504 | 0.05 | 2.25 | 83.6 | <0.2 | <10 | 170 | 0.96 | 0.35 | 0.27 | 0.16 | 13.85 | 27.9 | 56 | 2.25 | 66.1 | 3.58 | 7.18 | 0.07 | <0.02 | 0.01 | 0.04 | 0.38 | 6.9 | 35.1 | 0.86 | 476 | 1.27 | 0.01 | 1.69 | 62 | 890 | 8.9 | 31.3 | <0.001 | 0.03 | 0.47 | 7.5 | 0.6 | 0.7 | 22.8 | <0.01 | 0.06 | 0.9 | 0.16 | 0.22 | 0.52 | 96 | 0.17 | 6.49 | 85 | 0.5
Cliff Soils 2013 | TQ | DC0200 | 15 | Med Brown | N/A | Minor | 2 | Silty | Medium | Well | 5° | W |  | Dc0200 | 61.147 | -137.6462 | 24-JUN-13 2:58:22PM | 6570 | ALS Canada Ltd. | WH13120347 | DC0200 | Soil | 0.0241 | 0.0241 | 0.1 | 2.39 | 195 | <0.2 | <10 | 190 | 0.84 | 0.4 | 0.34 | 0.44 | 15.8 | 37.7 | 79 | 2.67 | 78.4 | 4.22 | 7.98 | 0.09 | 0.02 | 0.02 | 0.045 | 0.48 | 7.9 | 34.7 | 1.02 | 545 | 1.55 | 0.02 | 1.31 | 76.1 | 1240 | 13.7 | 36.7 | <0.001 | 0.04 | 0.75 | 9.6 | 1.1 | 0.7 | 38.4 | <0.01 | 0.09 | 1.8 | 0.17 | 0.24 | 0.81 | 105 | 0.2 | 9.08 | 101 | 0.9
Cliff Soils 2013 | TQ | DC0250 | 15 | Med Brown | Subangular | Minor | 2 | Silty | Medium | Well | 10° | W |  | Dc0250 | 61.1471 | -137.6452 | 24-JUN-13 3:09:04PM | 6474 | ALS Canada Ltd. | WH13120347 | DC0250 | Soil | 0.0082 | 0.0082 | 0.08 | 2.15 | 89.8 | <0.2 | <10 | 170 | 0.6 | 0.17 | 0.19 | 0.2 | 12.8 | 17.9 | 56 | 2.17 | 46.6 | 3.44 | 7.11 | 0.09 | 0.02 | 0.02 | 0.037 | 0.49 | 6.2 | 26.1 | 0.87 | 416 | 0.89 | 0.01 | 2.15 | 45.2 | 530 | 5.8 | 33.8 | <0.001 | 0.03 | 0.35 | 7.8 | 0.6 | 0.7 | 20.5 | <0.01 | 0.04 | 1.1 | 0.173 | 0.24 | 0.49 | 101 | 0.18 | 4.19 | 73 | 0.9
Cliff Soils 2013 | TQ | DC0300 | 20 | Med Brown | Subangular | Minor | 2 | Silty | Medium | Well | 10° | W |  | Dc0300 | 61.1471 | -137.6442 | 24-JUN-13 3:18:53PM | 6436 | ALS Canada Ltd. | WH13120347 | DC0300 | Soil | 0.0055 | 0.0055 | 0.09 | 2.13 | 48.7 | <0.2 | <10 | 170 | 0.6 | 0.16 | 0.19 | 0.14 | 12.35 | 16.4 | 53 | 2.1 | 39.7 | 3.3 | 7.09 | 0.06 | <0.02 | 0.04 | 0.037 | 0.38 | 5.6 | 24.8 | 0.83 | 447 | 1.13 | 0.01 | 1.88 | 36 | 680 | 6.3 | 33.5 | <0.001 | 0.06 | 0.38 | 5.7 | 0.7 | 0.7 | 24.2 | <0.01 | 0.05 | 0.4 | 0.143 | 0.22 | 0.54 | 94 | 0.16 | 3.95 | 66 | 0.5
Cliff Soils 2013 | TQ | DC0350 | 30 | Med Brown | N/A | Minor | 2 | Silty | Medium | Well | 15° | W |  | Dc0350 | 61.147 | -137.6433 | 24-JUN-13 3:28:15PM | 6366 | ALS Canada Ltd. | WH13120347 | DC0350 | Soil | 0.0218 | 0.0218 | 0.16 | 3.05 | 110.5 | <0.2 | <10 | 320 | 1.67 | 0.24 | 0.21 | 0.17 | 15.55 | 30.2 | 75 | 3.41 | 76.7 | 4.74 | 9.76 | 0.08 | 0.02 | 0.03 | 0.049 | 0.63 | 7.2 | 41 | 1.12 | 769 | 1.78 | 0.01 | 2.68 | 66.2 | 870 | 7.9 | 48.2 | <0.001 | 0.11 | 0.41 | 10.6 | 0.6 | 1 | 29.4 | <0.01 | 0.06 | 0.8 | 0.211 | 0.32 | 0.62 | 134 | 0.22 | 6.44 | 89 | 0.6
Cliff Soils 2013 | TQ | DC0400 | 25 | Med Brown | Subangular | Minor | 2 | Silty | Medium | Well | 20° | W |  | Dc0400 | 61.147 | -137.6425 | 24-JUN-13 3:37:52PM | 6307 | ALS Canada Ltd. | WH13120347 | DC0400 | Soil | 0.0068 | 0.0068 | 0.11 | 2.99 | 63.5 | <0.2 | <10 | 320 | 1.25 | 0.21 | 0.24 | 0.19 | 15.45 | 24.9 | 74 | 3.27 | 60.9 | 4.42 | 9.67 | 0.09 | 0.02 | 0.03 | 0.048 | 0.72 | 6.9 | 38.3 | 1.12 | 695 | 1.39 | 0.01 | 2.77 | 58.4 | 810 | 7.2 | 50.6 | <0.001 | 0.09 | 0.34 | 10.8 | 0.5 | 1 | 28.6 | <0.01 | 0.07 | 0.8 | 0.215 | 0.31 | 0.62 | 130 | 0.22 | 6.03 | 86 | 0.7
Cliff Soils 2013 | TQ | DC0450 | 20 | Med Brown | N/A | N/A | 2 | Silty | Medium | Well | 25° | W |  | Dc0450 | 61.1471 | -137.6415 | 24-JUN-13 3:48:32PM | 6240 | ALS Canada Ltd. | WH13120347 | DC0450 | Soil | 0.0127 | 0.0127 | 0.19 | 3.29 | 63.8 | <0.2 | <10 | 340 | 1.04 | 0.21 | 0.33 | 0.18 | 16.85 | 27.7 | 88 | 3.33 | 64.4 | 4.55 | 10.55 | 0.1 | 0.02 | 0.02 | 0.05 | 0.76 | 7.4 | 40.4 | 1.52 | 687 | 1.09 | 0.02 | 2.15 | 72.9 | 1030 | 6.7 | 51.5 | <0.001 | 0.05 | 0.28 | 12.2 | 0.6 | 0.9 | 37.7 | <0.01 | 0.06 | 1.1 | 0.219 | 0.32 | 0.57 | 124 | 0.17 | 7.04 | 92 | 0.7
Cliff Soils 2013 | TQ | DC0500 | 30 | Med Brown | N/A | Minor | 2 | Silty | Low | Well | 30° | W |  | Dc0500 | 61.1471 | -137.6406 | 24-JUN-13 3:56:18PM | 6192 | ALS Canada Ltd. | WH13120347 | DC0500 | Soil | 0.0066 | 0.0066 | 0.17 | 2.09 | 34.6 | <0.2 | <10 | 200 | 0.7 | 0.14 | 0.28 | 0.19 | 14.05 | 16.8 | 55 | 2.08 | 44 | 3.14 | 6.69 | 0.08 | <0.02 | 0.03 | 0.034 | 0.49 | 6.2 | 25.1 | 0.83 | 428 | 0.95 | 0.01 | 2.03 | 43.4 | 950 | 5 | 35.2 | <0.001 | 0.07 | 0.28 | 5.7 | 0.6 | 0.7 | 25.7 | <0.01 | 0.04 | 0.4 | 0.145 | 0.21 | 0.46 | 92 | 0.16 | 5.49 | 65 | 0.5
Cliff Soils 2013 | TQ | DC0550 | 35 | Med Brown | N/A | Minor | 2 | Silty | Medium | Well | 30° | W |  | Dc0550 | 61.147 | -137.6397 | 24-JUN-13 4:08:17PM | 6136 | ALS Canada Ltd. | WH13120347 | DC0550 | Soil | 0.0107 | 0.0107 | 0.17 | 2.94 | 84 | <0.2 | <10 | 320 | 1.11 | 0.22 | 0.23 | 0.22 | 14.3 | 25.8 | 77 | 3.15 | 66.6 | 4.43 | 9.41 | 0.09 | 0.02 | 0.04 | 0.048 | 0.75 | 6 | 40.2 | 1.13 | 626 | 1.35 | 0.01 | 2.8 | 60.8 | 830 | 7.5 | 49.3 | <0.001 | 0.08 | 0.3 | 10 | 0.6 | 0.9 | 32.5 | <0.01 | 0.08 | 0.7 | 0.207 | 0.3 | 0.57 | 126 | 0.27 | 4.88 | 94 | 0.6
Cliff Soils 2013 | TQ | DC0600 | 20 | Med Brown | Subangular | Minor | 2 | Silty | Medium | Well | 35° | W |  | Dc600 | 61.1471 | -137.6387 | 24-JUN-13 4:16:23PM | 6035 | ALS Canada Ltd. | WH13120347 | DC0600 | Soil | 0.0058 | 0.0058 | 0.14 | 2.39 | 42.7 | <0.2 | <10 | 190 | 0.69 | 0.17 | 0.18 | 0.15 | 12.95 | 16.7 | 60 | 2.38 | 44.1 | 3.6 | 7.64 | 0.07 | <0.02 | 0.04 | 0.038 | 0.51 | 5.5 | 29.5 | 0.9 | 452 | 1.15 | 0.01 | 2.35 | 39.7 | 640 | 6.4 | 37.2 | <0.001 | 0.06 | 0.33 | 6.5 | 0.5 | 0.8 | 20.9 | <0.01 | 0.05 | 0.4 | 0.172 | 0.23 | 0.52 | 102 | 0.18 | 3.47 | 72 | 0.6
Cliff Soils 2013 | TQ | DC0650 | 15 | Med Brown | Subangular | N/A | 1 | Silty | Medium | Well | 35° | W |  | Dc0650 | 61.1471 | -137.6378 | 24-JUN-13 4:31:58PM | 5993 | ALS Canada Ltd. | WH13120347 | DC0650 | Soil | 0.0567 | 0.0567 | 0.09 | 2.43 | 101 | <0.2 | <10 | 260 | 0.94 | 0.14 | 0.26 | 0.14 | 11.65 | 24.3 | 68 | 2.82 | 58.2 | 3.96 | 8.04 | 0.09 | 0.02 | 0.02 | 0.041 | 0.68 | 5.9 | 31.7 | 0.98 | 478 | 1.03 | 0.01 | 1.89 | 53 | 980 | 4.7 | 45 | <0.001 | 0.05 | 0.23 | 9.9 | 0.6 | 0.8 | 24.3 | <0.01 | 0.05 | 1 | 0.208 | 0.29 | 0.43 | 109 | 0.2 | 5.5 | 85 | 0.7
Cliff Soils 2013 | TQ | DC0700 | 20 | Med Brown | N/A | Minor | 3 | Silty | Medium | Well | 35° | W |  | Dc0700 | 61.1471 | -137.6369 | 24-JUN-13 4:41:43PM | 5896 | ALS Canada Ltd. | WH13120347 | DC0700 | Soil | 0.0026 | 0.0026 | 0.11 | 2.27 | 28.7 | <0.2 | <10 | 180 | 0.55 | 0.21 | 0.2 | 0.13 | 13.8 | 16.3 | 62 | 2.64 | 43.5 | 3.95 | 9.03 | 0.06 | <0.02 | 0.06 | 0.04 | 0.37 | 6.5 | 26.8 | 0.9 | 585 | 2.09 | 0.01 | 2.01 | 36.6 | 860 | 10.3 | 41.5 | <0.001 | 0.08 | 0.69 | 5.6 | 0.7 | 0.8 | 26.7 | <0.01 | 0.07 | 0.4 | 0.152 | 0.24 | 0.61 | 108 | 0.2 | 3.62 | 88 | <0.5
Cliff Soils 2013 | TQ | DC0750 | 25 | Med Brown | N/A | Minor | 3 | Silty | Medium | Well | 35° | W |  | Dc0750 | 61.1472 | -137.6358 | 24-JUN-13 4:50:33PM | 5910 | ALS Canada Ltd. | WH13120347 | DC0750 | Soil | 0.0264 | 0.0264 | 0.08 | 2.63 | 47.4 | <0.2 | <10 | 160 | 0.83 | 0.18 | 0.13 | 0.17 | 14.65 | 18.7 | 71 | 2.86 | 62.4 | 4.05 | 9.34 | 0.07 | <0.02 | 0.03 | 0.043 | 0.49 | 6.7 | 35.5 | 1.01 | 396 | 1.22 | 0.01 | 2.59 | 54 | 450 | 7.6 | 41.4 | <0.001 | 0.05 | 0.42 | 8.4 | 0.8 | 0.9 | 21 | <0.01 | 0.06 | 0.6 | 0.186 | 0.27 | 0.48 | 109 | 0.2 | 3.95 | 84 | 0.6
Cliff Soils 2013 | TQ | DC0800 | 30 | Med Brown | Aug | Minor | 3 | Rocky, Silty | Medium | Well | 40° | W |  | Dc0800 | 61.1472 | -137.6349 | 24-JUN-13 5:03:20PM | 5803 | ALS Canada Ltd. | WH13120347 | DC0800 | Soil | 0.0054 | 0.0054 | 0.11 | 2.54 | 33.6 | <0.2 | <10 | 280 | 0.66 | 0.14 | 0.3 | 0.14 | 14.8 | 18.3 | 62 | 2.59 | 48.5 | 3.74 | 8.56 | 0.09 | 0.02 | 0.03 | 0.04 | 0.6 | 6.9 | 32.9 | 1.02 | 499 | 0.84 | 0.02 | 1.78 | 45.8 | 780 | 5 | 41.5 | <0.001 | 0.04 | 0.27 | 9.8 | 0.8 | 0.8 | 29.1 | <0.01 | 0.06 | 1.2 | 0.193 | 0.27 | 0.52 | 98 | 0.21 | 6.42 | 81 | 0.7
Cliff Soils 2013 | TQ | DC0850 | 10 | Med Brown | Subangular | Minor | 4 | Silty | Medium | Well | 40° | W | Only Soil | Dc0850 | 61.1471 | -137.6341 | 24-JUN-13 5:18:11PM | 5658 | ALS Canada Ltd. | WH13120347 | DC0850 | Soil | 0.018 | 0.018 | 0.16 | 2.74 | 119.5 | <0.2 | <10 | 270 | 1 | 0.18 | 0.29 | 0.26 | 15.05 | 23.1 | 72 | 2.9 | 60 | 4.09 | 8.96 | 0.1 | <0.02 | 0.04 | 0.041 | 0.56 | 6.3 | 37.6 | 1.07 | 570 | 1.17 | 0.02 | 2.17 | 52.5 | 980 | 6.8 | 41.5 | <0.001 | 0.09 | 0.42 | 7.7 | 0.9 | 0.8 | 39.8 | <0.01 | 0.07 | 0.5 | 0.164 | 0.28 | 0.53 | 106 | 0.21 | 6.37 | 89 | <0.5
Cliff Soils 2013 | SK | DC0900 | 50 | Tan Grey | Subangular | No | 1 | Silty, Rocky | Medium | Medium | 30° | SE | Sample taken below quartz vein | Dc0900 | 61.1471 | -137.6341 | 20-JUN-13 5:35:51PM | -777 | ALS Canada Ltd. | WH13120347 | DC0900 | Soil | 0.0344 | 0.0344 | 0.12 | 2.98 | 166.5 | <0.2 | <10 | 330 | 1.03 | 0.19 | 0.43 | 0.19 | 13.7 | 21 | 84 | 2.99 | 54.1 | 4.52 | 9.92 | 0.11 | <0.02 | 0.01 | 0.046 | 0.76 | 6.3 | 40.2 | 1.28 | 564 | 1 | 0.01 | 1.21 | 56.3 | 1290 | 7.7 | 43.9 | <0.001 | 0.03 | 0.67 | 11 | 0.7 | 0.7 | 44.6 | <0.01 | 0.06 | 0.9 | 0.19 | 0.28 | 0.48 | 115 | 0.19 | 7.45 | 95 | <0.5
Cliff Soils 2013 | SK | DC0950 | 40 | Dark Brown | None | Minor | 2 | Silty | Medium | Poor | 35° | SE | Exposed bedrock; hard sampling | Dc0950 | 61.1471 | -137.6321 | 20-JUN-13 5:23:13PM | 5442 | ALS Canada Ltd. | WH13120347 | DC0950 | Soil | 0.96 | >0.1000 | 0.45 | 3.42 | 327 | 0.9 | <10 | 280 | 1.55 | 0.22 | 0.19 | 0.13 | 10.45 | 36.6 | 74 | 3.92 | 101 | 4.83 | 10.65 | 0.09 | <0.02 | 0.02 | 0.047 | 0.82 | 4.2 | 54.3 | 1.21 | 706 | 1.61 | 0.01 | 2.03 | 91.3 | 620 | 6.6 | 50.9 | <0.001 | 0.05 | 0.39 | 10.3 | 0.7 | 0.9 | 57.3 | <0.01 | 0.1 | 0.5 | 0.21 | 0.34 | 0.46 | 125 | 0.23 | 4.85 | 100 | <0.5 | 0.96
Cliff Soils 2013 | SK | DC1000 | 50 | Dark Brown | Subangular | Minor | 2 | Rocky, Silty | Medium | Medium | 35° | S | Large Boulder Field |  | 61.1471 | -137.6311 |  |  | ALS Canada Ltd. | WH13120347 | DC1000 | Soil | 0.0143 | 0.0143 | 0.17 | 3.47 | 123.5 | <0.2 | <10 | 280 | 1.4 | 0.17 | 0.41 | 0.1 | 8.82 | 22.1 | 77 | 3.53 | 66.3 | 4.43 | 11.15 | 0.08 | <0.02 | 0.02 | 0.048 | 0.87 | 4.1 | 72.2 | 1.22 | 635 | 1 | 0.03 | 2.66 | 61.2 | 780 | 5.7 | 48.5 | <0.001 | 0.04 | 0.28 | 11.1 | 0.6 | 1 | 72.5 | <0.01 | 0.08 | 0.5 | 0.214 | 0.32 | 0.48 | 126 | 0.21 | 7.26 | 94 | <0.5
Cliff Soils 2013 | SK | DC1050 | 30 | Light Brown | Subangular | Yes | 4 | Rocky, Sany | Low | Medium | 35° | S | Large Boulder Field | Dc1050 | 61.1471 | -137.6301 | 20-JUN-13 4:43:04PM | 5291 | ALS Canada Ltd. | WH13120347 | DC1050 | Soil | 0.0088 | 0.0088 | 0.17 | 2.61 | 100.5 | <0.2 | <10 | 240 | 1.37 | 0.17 | 0.43 | 0.25 | 13.45 | 30.1 | 66 | 2.93 | 70.9 | 4.27 | 8.37 | 0.09 | 0.02 | 0.03 | 0.039 | 0.69 | 6.6 | 39.3 | 1.02 | 633 | 1.05 | 0.02 | 2.33 | 76.9 | 980 | 6.4 | 42.1 | <0.001 | 0.05 | 0.35 | 9.3 | 0.7 | 0.8 | 52.8 | <0.01 | 0.06 | 0.8 | 0.18 | 0.27 | 0.51 | 110 | 0.16 | 6.89 | 108 | 0.5
Cliff Soils 2013 | SK | DC1100 | 100 | Light Brown | Angular | Yes | 3 | Silty, Sandy | Low | Well | 30° | SE |  | Dc1100 | 61.147 | -137.6293 | 20-JUN-13 4:30:10PM | 5265 | ALS Canada Ltd. | WH13120347 | DC1100 | Soil | 0.0057 | 0.0057 | 0.17 | 2.7 | 32.6 | <0.2 | <10 | 330 | 1.17 | 0.11 | 0.45 | 0.18 | 9.64 | 21.2 | 74 | 2.31 | 51 | 3.72 | 8.47 | 0.09 | <0.02 | 0.02 | 0.038 | 1 | 4.4 | 33.6 | 1.11 | 595 | 0.72 | 0.02 | 2.66 | 49.1 | 1620 | 5 | 43.3 | <0.001 | 0.05 | 0.25 | 10.3 | 0.6 | 0.7 | 46.6 | <0.01 | 0.03 | 0.7 | 0.182 | 0.27 | 0.4 | 104 | 0.13 | 7.72 | 82 | <0.5
Cliff Soils 2013 | SK | DC1150 | 35 | Light Brown | Subangular | Minor | 2 | Silty, Sandy | Medium | Medium | 30° | SE | Lots of Quartz Present | Dc1150 | 61.1471 | -137.6284 | 20-JUN-13 4:10:31PM | 5255 | ALS Canada Ltd. | WH13120347 | DC1150 | Soil | 0.0059 | 0.0059 | 0.18 | 2.57 | 70.8 | <0.2 | <10 | 360 | 0.53 | 0.13 | 0.32 | 0.09 | 14.2 | 17.2 | 75 | 3.08 | 44 | 3.74 | 8.65 | 0.1 | 0.02 | 0.02 | 0.039 | 0.84 | 6.6 | 35.8 | 1.16 | 420 | 0.61 | 0.01 | 1.8 | 47.3 | 640 | 4.2 | 49.9 | <0.001 | 0.03 | 0.18 | 11.3 | 0.4 | 0.9 | 33.5 | <0.01 | 0.05 | 1.4 | 0.194 | 0.31 | 0.58 | 112 | 0.18 | 6 | 76 | 0.8
Cliff Soils 2013 | SK | DC1200 | 40 | Brown Grey | Subangular | Yes | 4 | Rocky, Sandy | Low | Well | 30° | SE |  | Dc1200 | 61.1472 | -137.6274 | 20-JUN-13 4:01:30PM | 5243 | ALS Canada Ltd. | WH13120347 | DC1200 | Soil | 0.0494 | 0.0494 | 0.19 | 2.66 | 88.6 | <0.2 | <10 | 420 | 0.7 | 0.16 | 0.49 | 0.23 | 14.1 | 21.3 | 76 | 3.12 | 54 | 3.92 | 8.98 | 0.12 | 0.02 | 0.03 | 0.042 | 0.99 | 7 | 35.2 | 1.13 | 571 | 0.86 | 0.01 | 2.81 | 51.3 | 1190 | 5.1 | 54.3 | <0.001 | 0.07 | 0.28 | 10.1 | 0.8 | 0.9 | 45.4 | <0.01 | 0.06 | 0.7 | 0.195 | 0.32 | 0.64 | 119 | 0.2 | 7.72 | 90 | 0.7
Cliff Soils 2013 | SK | DC1250 | 30 | Dark Grey | Subangular | No | 1 | Sandy, Silty | Medium | Medium | 10° | SE | Orange & Blue Clasts | Dc1250 | 61.1472 | -137.6265 | 20-JUN-13 3:42:15PM | 5237 | ALS Canada Ltd. | WH13120347 | DC1250 | Soil | 0.0514 | 0.0514 | 0.07 | 2.13 | 81.4 | <0.2 | <10 | 240 | 0.74 | 0.12 | 0.39 | 0.08 | 10.75 | 14.8 | 60 | 2.48 | 43.3 | 3.28 | 7.07 | 0.1 | 0.02 | 0.01 | 0.035 | 0.73 | 5.2 | 30.9 | 0.86 | 369 | 0.72 | 0.01 | 1.46 | 41.1 | 1170 | 4 | 41.2 | <0.001 | 0.01 | 0.2 | 9.6 | 0.5 | 0.7 | 35.3 | <0.01 | 0.04 | 1.2 | 0.188 | 0.25 | 0.4 | 97 | 0.15 | 5.76 | 65 | 0.8
Cliff Soils 2013 | SK | DC1300 | 40 | Tan Grey | Subangular | No | 1 | Silty, Sandy | Medium | Well | 10° | SE | Large orange clasts |  | 61.1471 | -137.6256 |  |  | ALS Canada Ltd. | WH13120347 | DC1300 | Soil | 0.007 | 0.007 | 0.07 | 2.79 | 89.2 | <0.2 | <10 | 310 | 0.63 | 0.13 | 0.31 | 0.1 | 11.3 | 16.5 | 83 | 3.11 | 45.7 | 3.91 | 8.92 | 0.1 | <0.02 | 0.01 | 0.041 | 0.83 | 5.2 | 53.1 | 1.22 | 390 | 0.66 | 0.01 | 1.96 | 49.2 | 710 | 4.3 | 50.6 | <0.001 | 0.03 | 0.17 | 11.4 | 0.5 | 0.9 | 31.6 | <0.01 | 0.05 | 1.2 | 0.211 | 0.31 | 0.4 | 119 | 0.2 | 3.76 | 83 | 0.5
Cliff Soils 2013 | SK | DC1350 | 30 | Grey | Angular | Minor | 3 | Rocky, Sandy | Medium | Medium | 10° | SE |  | Dc1350 | 61.1471 | -137.6247 | 20-JUN-13 3:03:33PM | 5214 | ALS Canada Ltd. | WH13120347 | DC1350 | Soil | 0.004 | 0.004 | 0.24 | 2.67 | 118.5 | <0.2 | <10 | 280 | 0.54 | 0.17 | 0.32 | 0.14 | 16.1 | 18.5 | 77 | 2.95 | 46.8 | 4.01 | 9.31 | 0.07 | 0.02 | 0.02 | 0.038 | 0.67 | 7.8 | 38.3 | 1.19 | 355 | 1.31 | 0.01 | 2.5 | 51.9 | 570 | 6.1 | 47.1 | <0.001 | 0.04 | 0.31 | 9.1 | 0.4 | 0.9 | 38.5 | <0.01 | 0.06 | 1.1 | 0.176 | 0.27 | 0.6 | 112 | 0.3 | 4.38 | 83 | 0.6
Cliff Soils 2013 | SK | DC1400 | 40 | Tan Grey | Subangular | No | 1 | Rocky, Silty | High | Poor | 25° | SE | Large qtz rock in saddle | Dc1400 | 61.1471 | -137.6235 | 20-JUN-13 2:41:02PM | 5207 | ALS Canada Ltd. | WH13120347 | DC1400 | Soil | 0.013 | 0.013 | 0.14 | 2.52 | 62.7 | <0.2 | <10 | 320 | 0.69 | 0.12 | 0.38 | 0.1 | 15.2 | 16.6 | 74 | 2.9 | 45.9 | 3.76 | 8.5 | 0.1 | 0.02 | 0.01 | 0.041 | 0.74 | 7.8 | 39.7 | 1.13 | 434 | 0.95 | 0.01 | 1.83 | 44.9 | 920 | 4.5 | 47.4 | <0.001 | 0.02 | 0.18 | 11.1 | 0.7 | 0.8 | 31.5 | <0.01 | 0.04 | 1.5 | 0.208 | 0.28 | 0.55 | 111 | 0.16 | 6.45 | 79 | 0.7
Cliff Soils 2013 | SK | DC1450 | 20 | Brown Black | Angular | Yes | 4 | Silty, Clay | High | Poor | 25° | SE |  | Dc1450 | 61.1471 | -137.6228 | 20-JUN-13 2:10:59PM | 5200 | ALS Canada Ltd. | WH13120347 | DC1450 | Soil | 0.0068 | 0.0068 | 0.1 | 2.46 | 66.3 | <0.2 | <10 | 240 | 0.52 | 0.15 | 0.3 | 0.08 | 11.95 | 15.7 | 73 | 3.12 | 35.5 | 3.82 | 9.21 | 0.09 | 0.02 | 0.02 | 0.039 | 0.72 | 6.1 | 39.3 | 1.06 | 453 | 1.69 | 0.01 | 3.22 | 40.1 | 550 | 5 | 52.2 | <0.001 | 0.03 | 0.24 | 9.8 | 0.3 | 0.9 | 29.8 | <0.01 | 0.07 | 1.3 | 0.225 | 0.29 | 0.45 | 119 | 0.21 | 3.33 | 78 | 0.8
Cliff Soils 2013 | SK | DC1500 | 30 | Dark Brown | Subangular | Minor | 1 | Rocky, Silty | Medium | Medium | 20° | S |  | Dc1500 | 61.1471 | -137.6218 | 20-JUN-13 1:51:13PM | 5199 | ALS Canada Ltd. | WH13120347 | DC1500 | Soil | 0.0119 | 0.0119 | 0.18 | 2.99 | 74.2 | <0.2 | <10 | 320 | 0.6 | 0.16 | 0.34 | 0.1 | 16.25 | 19.7 | 80 | 3.31 | 49.9 | 4.28 | 9.87 | 0.1 | 0.02 | 0.02 | 0.044 | 0.71 | 7.6 | 40.3 | 1.29 | 475 | 1.03 | 0.01 | 2.28 | 50.1 | 680 | 5.6 | 49.5 | <0.001 | 0.03 | 0.24 | 11.4 | 0.5 | 0.9 | 38.6 | <0.01 | 0.05 | 1.3 | 0.219 | 0.31 | 0.59 | 124 | 0.37 | 6.63 | 91 | 0.7
Cliff Soils 2013 | SK | DC1550 | 50 | Dark Grey | Subangular | Minor | 1 | Rocky, Silty | Medium | Medium | 30° | S |  | Dc1550 | 61.1471 | -137.6209 | 20-JUN-13 1:36:51PM | 5222 | ALS Canada Ltd. | WH13120347 | DC1550 | Soil | 0.0055 | 0.0055 | 0.1 | 2.4 | 103.5 | <0.2 | <10 | 210 | 0.57 | 0.16 | 0.33 | 0.15 | 11.9 | 15.1 | 69 | 2.73 | 36.3 | 3.79 | 8.72 | 0.08 | 0.02 | 0.01 | 0.037 | 0.69 | 5.9 | 37 | 1.04 | 389 | 1.23 | 0.01 | 2.53 | 40.6 | 740 | 5.8 | 44.2 | <0.001 | 0.04 | 0.32 | 8.6 | 0.4 | 0.8 | 31.8 | <0.01 | 0.04 | 0.9 | 0.193 | 0.27 | 0.43 | 109 | 0.19 | 3.87 | 83 | 0.6
Cliff Soils 2013 | SK | DC1600 | 40 | Dark Brown | Subangular | Minor | 2 | Rocky, Silty | Medium | Medium | 25° | SE |  | Dc1600 | 61.1471 | -137.6199 | 20-JUN-13 1:21:48PM | 5210 | ALS Canada Ltd. | WH13120347 | DC1600 | Soil | 0.0049 | 0.0049 | 0.16 | 2.75 | 73.2 | <0.2 | <10 | 270 | 0.65 | 0.15 | 0.24 | 0.11 | 15.15 | 17.3 | 76 | 3.09 | 42.6 | 3.97 | 9.12 | 0.1 | <0.02 | 0.01 | 0.04 | 0.78 | 7.1 | 43.8 | 1.17 | 418 | 0.93 | 0.01 | 2.6 | 47 | 430 | 5.1 | 48.9 | <0.001 | 0.03 | 0.23 | 9.9 | 0.5 | 0.9 | 29.4 | <0.01 | 0.04 | 1.1 | 0.205 | 0.29 | 0.52 | 115 | 1.35 | 4.07 | 84 | 0.5
Cliff Soils 2013 | SK | DC1650 | 50 | Dark Grey | Subangular | Minor | 2 | Rocky, Silty | Medium | Medium | 25° | SE |  | Dc1650 | 61.1471 | -137.619 | 20-JUN-13 1:04:55PM | 5215 | ALS Canada Ltd. | WH13120347 | DC1650 | Soil | 0.0047 | 0.0047 | 0.11 | 2.64 | 65 | <0.2 | <10 | 300 | 0.65 | 0.14 | 0.32 | 0.11 | 15.8 | 18 | 75 | 3.03 | 42.8 | 3.9 | 8.66 | 0.09 | 0.02 | 0.01 | 0.039 | 0.74 | 7.2 | 35.7 | 1.14 | 434 | 0.85 | 0.01 | 2.36 | 47.7 | 770 | 5 | 48.2 | <0.001 | 0.03 | 0.23 | 10 | 0.6 | 0.8 | 32.5 | <0.01 | 0.05 | 1.2 | 0.196 | 0.3 | 0.54 | 112 | 0.29 | 5.57 | 81 | 0.6
Cliff Soils 2013 | SK | DC1700 | 25 | Dark Brown | None |  | 2 | Rocky, Silty | Medium | Medium | 25° | SE |  |  | 61.1471 | -137.6181 |  |  | ALS Canada Ltd. | WH13120347 | DC1700 | Soil | 0.0068 | 0.0068 | 0.22 | 2.6 | 62.8 | <0.2 | <10 | 270 | 0.72 | 0.13 | 0.36 | 0.12 | 14.8 | 18 | 71 | 2.87 | 41.8 | 3.75 | 8.35 | 0.11 | 0.02 | 0.01 | 0.036 | 0.72 | 6.8 | 35 | 1.09 | 427 | 0.79 | 0.01 | 2.38 | 47 | 860 | 4.7 | 45.4 | <0.001 | 0.02 | 0.23 | 9.8 | 0.5 | 0.8 | 32.2 | <0.01 | 0.04 | 1.3 | 0.2 | 0.3 | 0.49 | 109 | 0.18 | 4.93 | 80 | 0.6
Cliff Soils 2013 | TQ | DC7000 | 20 | Med Brown | Subangular | Minor | 2 | Silty | Medium | Well | 20° | E |  | Dc7000 | 61.1471 | -137.6591 | 24-JUN-13 11:47:31AM | 6538 | ALS Canada Ltd. | WH13120347 | DC7000 | Soil | 0.0211 | 0.0211 | 0.13 | 2.62 | 64 | <0.2 | <10 | 280 | 1.06 | 0.23 | 0.37 | 0.18 | 15.05 | 26.7 | 69 | 2.97 | 71.8 | 4.12 | 9 | 0.1 | <0.02 | 0.02 | 0.046 | 0.58 | 6.6 | 41.7 | 1.08 | 650 | 1.31 | 0.02 | 2.06 | 63.5 | 1090 | 8.4 | 43.8 | <0.001 | 0.05 | 0.36 | 9 | 0.6 | 1.1 | 31.4 | <0.01 | 0.06 | 1 | 0.175 | 0.27 | 0.58 | 115 | 0.28 | 6.89 | 89 | 0.6
Cliff Soils 2013 | TQ | DC7050 | 20 | Med Brown | Subangular | Minor | 2 | Silty | Medium | Well | 15° | E |  | Dc7050 | 61.1471 | -137.6581 | 24-JUN-13 12:15:41PM | 6584 | ALS Canada Ltd. | WH13120347 | DC7050 | Soil | 0.0081 | 0.0081 | 0.13 | 2.68 | 35.8 | <0.2 | <10 | 280 | 0.76 | 0.16 | 0.31 | 0.23 | 15.45 | 19.4 | 72 | 2.54 | 51.3 | 4.02 | 8.21 | 0.07 | <0.02 | 0.03 | 0.041 | 0.49 | 6.4 | 32 | 1.1 | 564 | 1.01 | 0.03 | 2.21 | 50.6 | 770 | 5.4 | 37.2 | 0.001 | 0.06 | 0.28 | 8.3 | 0.7 | 1.1 | 28.1 | <0.01 | 0.04 | 0.9 | 0.183 | 0.25 | 0.55 | 115 | 0.2 | 5.32 | 84 | 0.6
Cliff Soils 2013 | TQ | DC7100 | 25 | Med Brown | Subangular | N/A | 2 | Silty | Medium | Well | 15° | E |  | Dc7100 | 61.1471 | -137.6572 | 24-JUN-13 12:25:39PM | 6618 | ALS Canada Ltd. | WH13120347 | DC7100 | Soil | 0.0075 | 0.0075 | 0.12 | 2.47 | 53.2 | <0.2 | <10 | 260 | 0.76 | 0.21 | 0.34 | 0.16 | 11.3 | 19.1 | 68 | 2.43 | 53.6 | 3.76 | 7.63 | 0.08 | <0.02 | 0.02 | 0.037 | 0.54 | 5.2 | 32.8 | 1.05 | 467 | 0.97 | 0.02 | 1.98 | 51.4 | 1040 | 6.3 | 37.2 | <0.001 | 0.05 | 0.22 | 7.4 | 0.6 | 1 | 26.7 | <0.01 | 0.03 | 0.8 | 0.172 | 0.24 | 0.42 | 105 | 0.19 | 4.67 | 77 | <0.5
Cliff Soils 2013 | TQ | DC7150 | 20 | Med Brown | Subangular | N/A | 1 | Silty | High | Well | 15° | E |  | Dc7150 | 61.1471 | -137.6561 | 24-JUN-13 12:41:01PM | 6668 | ALS Canada Ltd. | WH13120347 | DC7150 | Soil | 0.009 | 0.009 | 0.21 | 3.09 | 89.8 | <0.2 | <10 | 330 | 0.96 | 0.26 | 0.35 | 0.2 | 14.85 | 22.7 | 79 | 3.12 | 67.7 | 4.62 | 9.74 | 0.09 | <0.02 | 0.02 | 0.051 | 0.65 | 6.9 | 36.1 | 1.24 | 603 | 1.39 | 0.03 | 2.27 | 58.4 | 1210 | 7 | 47.6 | <0.001 | 0.07 | 0.31 | 9.1 | 0.5 | 1.2 | 33 | <0.01 | 0.06 | 0.9 | 0.197 | 0.3 | 0.61 | 130 | 0.29 | 6.38 | 93 | 0.5
Cliff Soils 2013 | TQ | DC7200 | 25 | Med Brown | Subangular | N/A | 1 | Silty | Medium | Well | 10° | E |  | Dc7200 | 61.1471 | -137.6553 | 24-JUN-13 12:48:02PM | 6656 | ALS Canada Ltd. | WH13120347 | DC7200 | Soil | 0.56 | >0.1000 | 0.22 | 2.51 | 240 | <0.2 | <10 | 270 | 0.86 | 0.39 | 0.38 | 0.67 | 13.55 | 31.7 | 68 | 2.68 | 71 | 4.17 | 8.72 | 0.09 | <0.02 | 0.02 | 0.082 | 0.58 | 6.2 | 35.3 | 1.06 | 657 | 1.39 | 0.02 | 1.61 | 66.1 | 1380 | 10.8 | 41.6 | 0.001 | 0.04 | 0.49 | 9.3 | 0.8 | 1.1 | 31 | <0.01 | 0.05 | 1.3 | 0.174 | 0.26 | 0.57 | 113 | 0.32 | 7.13 | 101 | 0.5 | 0.56
Cliff Soils 2013 | TQ | DC7250 | 30 | Med Brown | Subangular | N/A | 1 | Silty | High | Well | 10° | E |  | Dc7250 | 61.1471 | -137.6544 | 24-JUN-13 1:05:02PM | 6686 | ALS Canada Ltd. | WH13120347 | DC7250 | Soil | 0.0825 | 0.0825 | 0.1 | 2.53 | 93.1 | <0.2 | <10 | 270 | 0.75 | 0.17 | 0.38 | 0.19 | 15.25 | 20.9 | 74 | 2.68 | 57.2 | 3.8 | 8.15 | 0.09 | 0.02 | 0.01 | 0.038 | 0.52 | 7.2 | 31.7 | 1.12 | 460 | 0.98 | 0.03 | 1.67 | 54.5 | 1180 | 6.9 | 39 | <0.001 | 0.04 | 0.31 | 8.3 | 0.6 | 1 | 35.3 | <0.01 | 0.05 | 1.7 | 0.179 | 0.25 | 0.62 | 106 | 0.24 | 5.97 | 83 | 0.9
Cliff Soils 2013 | TQ | DC7300 | 20 | Med Brown | Subangular | Minor | 2 | Silty | Medium | Well | 5° | E |  | Dc7300 | 61.147 | -137.6535 | 24-JUN-13 1:14:09PM | 6641 | ALS Canada Ltd. | WH13120347 | DC7300 | Soil | 0.0087 | 0.0087 | 0.1 | 2.64 | 69.5 | <0.2 | <10 | 290 | 0.75 | 0.17 | 0.4 | 0.18 | 15.45 | 19 | 67 | 2.54 | 55.3 | 4 | 8.3 | 0.07 | 0.02 | 0.02 | 0.037 | 0.56 | 7.1 | 30.9 | 1.1 | 503 | 1.01 | 0.02 | 2.01 | 49.2 | 1260 | 6 | 40 | <0.001 | 0.05 | 0.26 | 8.3 | 0.3 | 1.1 | 34.3 | <0.01 | 0.06 | 1.2 | 0.189 | 0.27 | 0.53 | 114 | 0.23 | 5.61 | 86 | 0.7
Cliff Soils 2013 | TQ | DC7350 | 25 | Med Brown | Subangular | N/A | 2 | Silty | High | Well | 0° | EW SN |  | Dc7350 | 61.1471 | -137.6525 | 24-JUN-13 1:24:17PM | 6636 | ALS Canada Ltd. | WH13120347 | DC7350 | Soil | 0.0057 | 0.0057 | 0.09 | 2.3 | 49.9 | <0.2 | <10 | 260 | 0.71 | 0.16 | 0.39 | 0.16 | 12.45 | 16.8 | 60 | 2.31 | 51.3 | 3.63 | 7.55 | 0.07 | 0.02 | 0.01 | 0.036 | 0.51 | 5.8 | 30.2 | 0.93 | 423 | 0.96 | 0.02 | 1.96 | 47.5 | 1410 | 4.7 | 34.9 | <0.001 | 0.05 | 0.22 | 7.9 | 0.6 | 1 | 27.7 | <0.01 | 0.04 | 1.1 | 0.175 | 0.22 | 0.43 | 105 | 1.87 | 5.68 | 75 | 0.7
Cliff Soils 2013 | TQ | DC7400 | 30 | Med Brown | Subangular | N/A | 3 | Rocky, Silty | High | Well | 5° | W |  | Dc7400 | 61.1471 | -137.6516 | 24-JUN-13 1:34:30PM | 6584 | ALS Canada Ltd. | WH13120347 | DC7400 | Soil | 0.0085 | 0.0085 | 0.1 | 2.47 | 44.1 | <0.2 | <10 | 280 | 0.77 | 0.17 | 0.36 | 0.21 | 13.05 | 18.4 | 63 | 2.75 | 53.8 | 3.83 | 8.05 | 0.09 | <0.02 | 0.01 | 0.043 | 0.57 | 6.2 | 32 | 1.01 | 478 | 1.06 | 0.02 | 1.84 | 48.9 | 1270 | 5.2 | 39.5 | 0.001 | 0.05 | 0.21 | 8.5 | 0.6 | 1.2 | 27 | <0.01 | 0.07 | 1.1 | 0.185 | 0.25 | 0.48 | 110 | 0.3 | 5.71 | 85 | 0.5
Cliff Soils 2013 | TQ | DC7450 | 25 | Med Brown | Subangular | N/A | 1 | Silty | High | Well | 5° | W |  | Dc7450 | 61.147 | -137.6507 | 24-JUN-13 1:44:31PM | 6553 | ALS Canada Ltd. | WH13120347 | DC7450 | Soil | 0.0041 | 0.0041 | 0.07 | 2.03 | 30.8 | <0.2 | <10 | 230 | 0.55 | 0.13 | 0.37 | 0.16 | 10.7 | 13.1 | 53 | 2.18 | 42.6 | 3.23 | 6.84 | 0.07 | 0.02 | 0.01 | 0.031 | 0.52 | 5.1 | 26.8 | 0.84 | 360 | 0.78 | 0.02 | 1.18 | 38.5 | 1410 | 4 | 34.2 | <0.001 | 0.03 | 0.17 | 7.4 | 0.6 | 1 | 21.9 | <0.01 | 0.04 | 1.2 | 0.166 | 0.23 | 0.39 | 94 | 0.17 | 5.72 | 70 | 0.7
Cliff Soils 2013 | BP | DD0000 | 20 | Light Brown | Angular | Minor | 3 | Sandy | Light | Good | 10° | W |  | Dd000 | 61.1453 | -137.6498 | 24-JUN-13 2:24:59PM | 6766 | ALS Canada Ltd. | WH13120347 | DD000 | Soil | 0.0113 | 0.0113 | 0.1 | 2.64 | 46.6 | <0.2 | <10 | 230 | 0.71 | 0.19 | 0.23 | 0.17 | 13.45 | 24.6 | 67 | 3.09 | 55.9 | 4.27 | 8.8 | 0.07 | <0.02 | 0.02 | 0.042 | 0.52 | 5.8 | 33.1 | 1.09 | 573 | 1.53 | 0.02 | 2.15 | 54.1 | 740 | 7.6 | 41.5 | <0.001 | 0.06 | 0.42 | 7.5 | 0.5 | 1.2 | 25.9 | <0.01 | 0.05 | 0.7 | 0.181 | 0.27 | 0.5 | 110 | 0.18 | 4.38 | 103 | <0.5
Cliff Soils 2013 | BP | DD0050 | 25 | Brown | Angular | Yes | 4 | Organics | Medium | Medium | 5° | SW |  | Dd50 | 61.1453 | -137.6489 | 24-JUN-13 2:48:28PM | 6713 | ALS Canada Ltd. | WH13120347 | DD50 | Soil | 0.004 | 0.004 | 0.1 | 2.36 | 53.5 | <0.2 | <10 | 210 | 0.71 | 0.2 | 0.3 | 0.11 | 12.45 | 17.9 | 64 | 2.76 | 71 | 4.04 | 8.13 | 0.06 | <0.02 | 0.03 | 0.039 | 0.42 | 5.9 | 27.7 | 0.96 | 447 | 1.51 | 0.02 | 2 | 43.1 | 1060 | 6.1 | 40.7 | <0.001 | 0.12 | 0.31 | 6.4 | 0.7 | 1 | 27.4 | <0.01 | 0.05 | 0.5 | 0.16 | 0.26 | 0.57 | 112 | 0.21 | 5.11 | 84 | <0.5
Cliff Soils 2013 | BP | DD0100 | 50 | Brown | Angular | Minor | 2 | Sandy | Medium | Medium | 25° | S |  | Dd100 | 61.1453 | -137.6479 | 24-JUN-13 3:04:26PM | 6659 | ALS Canada Ltd. | WH13120347 | DD100 | Soil | 0.0042 | 0.0042 | 0.07 | 2.76 | 30.1 | <0.2 | <10 | 260 | 0.74 | 0.17 | 0.24 | 0.1 | 11.05 | 20.7 | 85 | 3.34 | 50.4 | 4.14 | 8.95 | 0.07 | <0.02 | 0.03 | 0.04 | 0.54 | 5.1 | 36.4 | 1.21 | 537 | 1.14 | 0.02 | 2.39 | 49.7 | 680 | 5.9 | 43.5 | <0.001 | 0.07 | 0.22 | 8.1 | 0.5 | 1.1 | 25.1 | <0.01 | 0.05 | 0.6 | 0.194 | 0.27 | 0.44 | 125 | 0.2 | 3.52 | 88 | 0.5
Cliff Soils 2013 | BP | DD0150 | 20 | Light Brown | Angular | Minor | 3 | Sandy | Light | Good | 15° | S |  | Dd150 | 61.1453 | -137.647 | 24-JUN-13 3:20:52PM | 6577 | ALS Canada Ltd. | WH13120347 | DD150 | Soil | 0.0081 | 0.0081 | 0.13 | 2.87 | 69 | <0.2 | <10 | 270 | 0.82 | 0.2 | 0.37 | 0.16 | 16.35 | 23.6 | 73 | 2.86 | 66 | 4.44 | 8.98 | 0.06 | <0.02 | 0.02 | 0.037 | 0.5 | 7 | 33.4 | 1.17 | 547 | 1.27 | 0.03 | 1.94 | 57.7 | 980 | 7.2 | 36.5 | <0.001 | 0.08 | 0.48 | 8 | 0.9 | 1 | 40.9 | <0.01 | 0.07 | 1 | 0.173 | 0.25 | 0.61 | 120 | 0.21 | 5.87 | 93 | 0.5
Cliff Soils 2013 | BP | DD0200 | 45 | Brown | Angular | Yes | 2 | Organic | Light | Good | 20° | S |  | Dd200 | 61.1453 | -137.6461 | 24-JUN-13 3:36:45PM | 6506 | ALS Canada Ltd. | WH13120347 | DD200 | Soil | 0.0108 | 0.0108 | 0.12 | 2.56 | 150.5 | <0.2 | <10 | 200 | 0.78 | 0.17 | 0.27 | 0.24 | 12.85 | 21.9 | 65 | 2.47 | 56.4 | 4.15 | 7.91 | <0.05 | <0.02 | 0.04 | 0.037 | 0.34 | 5.6 | 32.5 | 0.99 | 499 | 1.3 | 0.02 | 2.01 | 53.7 | 920 | 8.2 | 27.9 | <0.001 | 0.06 | 0.71 | 6.7 | 0.8 | 1 | 23.5 | <0.01 | 0.04 | 0.6 | 0.148 | 0.21 | 0.49 | 105 | 0.22 | 4.84 | 103 | <0.5
Cliff Soils 2013 | BP | DD0250 | 30 | Light Brown | Angular | Minor | 2 | Sandy | Medium | Good | 25° | S |  | Dd250 | 61.1454 | -137.6451 | 24-JUN-13 3:56:46PM | 6411 | ALS Canada Ltd. | WH13120347 | DD250 | Soil | 0.0539 | 0.0539 | 0.12 | 2.93 | 202 | <0.2 | <10 | 330 | 0.9 | 0.22 | 0.34 | 0.24 | 12.65 | 23.3 | 76 | 3.32 | 72.4 | 4.56 | 9.43 | 0.12 | 0.02 | 0.01 | 0.046 | 0.84 | 5.7 | 39.4 | 1.21 | 539 | 1.06 | 0.02 | 1.34 | 61.8 | 1200 | 6.7 | 48.8 | <0.001 | 0.03 | 0.37 | 11 | 0.7 | 1.3 | 24.8 | <0.01 | 0.06 | 1.5 | 0.227 | 0.3 | 0.45 | 127 | 0.22 | 6.61 | 94 | 0.8
Cliff Soils 2013 | BP | DD0300 | 25 | Brown | Angular | Minor | 3 | Organics | Medium | Good | 25° | S |  | Dd300 | 61.1453 | -137.6442 | 24-JUN-13 4:12:01PM | 6333 | ALS Canada Ltd. | WH13120347 | DD300 | Soil | 0.0208 | 0.0208 | 0.1 | 2.59 | 111.5 | <0.2 | <10 | 160 | 0.63 | 0.2 | 0.18 | 0.16 | 13.15 | 15.3 | 56 | 2.29 | 49.4 | 3.87 | 8.15 | <0.05 | <0.02 | 0.04 | 0.037 | 0.32 | 6.1 | 26.9 | 0.91 | 431 | 1.37 | 0.02 | 1.94 | 40.8 | 780 | 7.2 | 28.3 | <0.001 | 0.1 | 0.48 | 5.2 | 0.5 | 0.9 | 25.1 | <0.01 | 0.05 | 0.4 | 0.134 | 0.22 | 0.58 | 97 | 0.3 | 4.78 | 78 | <0.5
Cliff Soils 2013 | BP | DD0350 | 20 | Light Brown | Angular | Minor | 3 | Sandy | Medium | Good | 30° | S |  | Dd350 | 61.1454 | -137.6433 | 24-JUN-13 4:26:54PM | 6280 | ALS Canada Ltd. | WH13120347 | DD350 | Soil | 0.0174 | 0.0174 | 0.06 | 2.94 | 93.3 | <0.2 | <10 | 270 | 0.83 | 0.14 | 0.23 | 0.14 | 13.75 | 18.4 | 65 | 2.56 | 53.3 | 4.16 | 9.2 | 0.09 | <0.02 | 0.18 | 0.042 | 0.56 | 5.8 | 34 | 1.19 | 702 | 0.85 | 0.02 | 1.66 | 52.8 | 560 | 5.3 | 36 | <0.001 | 0.04 | 0.28 | 8.7 | 0.7 | 1.1 | 24.4 | <0.01 | 0.03 | 1.1 | 0.194 | 0.28 | 0.46 | 108 | 0.2 | 4.87 | 84 | 0.5
Cliff Soils 2013 | BP | DD0400 | 50 | Brown | Angular | Minor | 3 | Organics | Medium | Good | 30° | S |  | Dd400 | 61.1454 | -137.6423 | 24-JUN-13 4:41:49PM | 6216 | ALS Canada Ltd. | WH13120347 | DD400 | Soil | 0.0099 | 0.0099 | 0.23 | 2.98 | 93.5 | <0.2 | <10 | 220 | 0.57 | 0.16 | 0.45 | 0.15 | 13.95 | 21 | 95 | 2.21 | 50.2 | 4.25 | 8.93 | 0.07 | <0.02 | 0.07 | 0.04 | 0.39 | 6.4 | 27.5 | 1.62 | 559 | 1.32 | 0.03 | 2.19 | 57.9 | 1260 | 7.2 | 32.8 | 0.001 | 0.14 | 0.34 | 4.6 | 0.6 | 0.8 | 41.4 | <0.01 | 0.03 | 0.2 | 0.14 | 0.22 | 0.59 | 106 | 0.14 | 4.97 | 87 | <0.5
Cliff Soils 2013 | BP | DD0450 | 25 | Brown | Angular | Minor | 2 | Organics | Medium | Good | 25° | S |  | Dd450 | 61.1454 | -137.6414 | 24-JUN-13 4:55:17PM | 6142 | ALS Canada Ltd. | WH13120347 | DD450 | Soil | 0.0083 | 0.0083 | 0.07 | 2.54 | 43.3 | <0.2 | <10 | 160 | 0.54 | 0.16 | 0.17 | 0.12 | 12.95 | 13.7 | 62 | 2.26 | 42.6 | 3.7 | 7.73 | 0.05 | 0.02 | 0.04 | 0.039 | 0.35 | 6 | 25 | 0.92 | 467 | 1.26 | 0.02 | 2.02 | 35.5 | 680 | 6.4 | 35.8 | 0.001 | 0.08 | 0.37 | 4.8 | 0.7 | 1 | 20.3 | <0.01 | 0.04 | 0.3 | 0.143 | 0.26 | 0.6 | 103 | 0.36 | 3.97 | 72 | <0.5
Cliff Soils 2013 | BP | DD0500 | 30 | Brown | Angular | Minor | 2 | Clay | Heavy | Medium | 30° | S |  | Dd500 | 61.1454 | -137.6405 | 24-JUN-13 5:06:28PM | 6074 | ALS Canada Ltd. | WH13120347 | DD500 | Soil | 0.0672 | 0.0672 | 0.15 | 3.08 | 221 | <0.2 | <10 | 320 | 1.22 | 0.23 | 0.28 | 0.14 | 14.8 | 28.1 | 93 | 3.61 | 76.2 | 4.91 | 10.15 | 0.07 | 0.02 | 0.02 | 0.045 | 0.63 | 6.7 | 40.5 | 1.34 | 648 | 1.59 | 0.03 | 2.53 | 70 | 710 | 11.2 | 48.4 | 0.001 | 0.07 | 0.4 | 10 | 0.7 | 1.2 | 33 | <0.01 | 0.07 | 1.4 | 0.223 | 0.34 | 0.62 | 134 | 0.23 | 4.53 | 99 | 0.8
Cliff Soils 2013 | BP | DD0550 | 40 | Brown | Subangular | Minor | 3 | Sandy | Light | Good | 35° | S |  | Dd550 | 61.1454 | -137.6396 | 24-JUN-13 5:22:04PM | 5997 | ALS Canada Ltd. | WH13120347 | DD550 | Soil | 0.0048 | 0.0048 | 0.2 | 2.51 | 56.5 | <0.2 | <10 | 210 | 0.63 | 0.19 | 0.25 | 0.19 | 13.25 | 16.5 | 68 | 2.78 | 45.5 | 4.03 | 8.9 | 0.06 | <0.02 | 0.03 | 0.038 | 0.44 | 6.2 | 29.1 | 1.04 | 566 | 1.77 | 0.02 | 2.24 | 40.2 | 950 | 7.4 | 42.7 | <0.001 | 0.09 | 0.43 | 6.1 | 0.8 | 1.1 | 28.5 | <0.01 | 0.06 | 0.4 | 0.163 | 0.27 | 0.65 | 114 | 0.21 | 4.41 | 83 | <0.5
Cliff Soils 2013 | BP | DD600 | 20 | Light Brown | Angular | Minor | 3 | Sandy | Light | Good | 30° | S |  | Dd600 | 61.1454 | -137.6386 | 24-JUN-13 5:40:44PM | 5955 | ALS Canada Ltd. | WH13120347 | DD600 | Soil | 0.0263 | 0.0263 | 0.12 | 2.87 | 150.5 | <0.2 | <10 | 260 | 0.83 | 0.17 | 0.3 | 0.19 | 15.1 | 22.7 | 105 | 2.83 | 59.2 | 4.21 | 8.7 | 0.07 | 0.02 | 0.02 | 0.039 | 0.43 | 6.2 | 33.1 | 1.3 | 609 | 1.22 | 0.03 | 2.06 | 64.4 | 860 | 6.5 | 36.1 | <0.001 | 0.07 | 0.33 | 7.1 | 0.6 | 1 | 29.6 | <0.01 | 0.06 | 0.5 | 0.17 | 0.28 | 0.52 | 112 | 0.19 | 4.96 | 86 | 0.6
Cliff Soils 2013 | JSB | DD0600 | 20 | Dark Brown | Subangular | Yes | 3 | Sandy | Low | Well | 20° | SE | Felsenmeer | Dd0600 | 61.1453 | -137.6387 | 20-JUN-13 6:16:42PM | 5957 | ALS Canada Ltd. | WH13120347 | DD0600 | Soil | 0.0154 | 0.0154 | 0.13 | 2.91 | 94.8 | <0.2 | <10 | 300 | 0.76 | 0.17 | 0.35 | 0.26 | 17.35 | 21 | 91 | 2.91 | 61.1 | 4.35 | 8.87 | 0.09 | 0.02 | 0.02 | 0.041 | 0.63 | 7.5 | 33.8 | 1.31 | 620 | 1.14 | 0.03 | 2.35 | 57.6 | 1010 | 6.1 | 42.9 | 0.001 | 0.05 | 0.32 | 9.1 | 0.7 | 1.1 | 27.8 | <0.01 | 0.05 | 1 | 0.206 | 0.31 | 0.61 | 120 | 0.2 | 6.57 | 103 | 0.7
Cliff Soils 2013 | JSB | DD0650 | 30 | Dark Brown | Subangular | Yes | 3 | Sandy | Low | Well | 20° | SE | Near Old Flagging. Over felsenmeer. | Dd0650 | 61.1453 | -137.6377 | 20-JUN-13 5:56:27PM | 5917 | ALS Canada Ltd. | WH13120347 | DD0650 | Soil | 0.0125 | 0.0125 | 0.08 | 2.37 | 64.5 | <0.2 | <10 | 190 | 0.5 | 0.14 | 0.2 | 0.17 | 12.6 | 15.5 | 66 | 2.27 | 41.8 | 3.59 | 7.2 | 0.07 | 0.02 | 0.02 | 0.035 | 0.55 | 5.3 | 29.7 | 0.99 | 429 | 0.84 | 0.02 | 2.35 | 42.1 | 520 | 5.1 | 34.6 | 0.001 | 0.05 | 0.22 | 6.3 | 0.3 | 0.9 | 19.3 | <0.01 | 0.05 | 0.7 | 0.173 | 0.23 | 0.43 | 97 | 0.2 | 3.53 | 75 | 0.6
Cliff Soils 2013 | JSB | DD0700 | 30 | Med Brown | Angular | Minor | 2 | Sandy | Medium | Well | 25° | SE | Talus Fines | Dd0700 | 61.1453 | -137.6367 | 20-JUN-13 5:33:07PM | 5821 | ALS Canada Ltd. | WH13120347 | DD0700 | Soil | 0.0076 | 0.0076 | 0.12 | 2.45 | 40.9 | <0.2 | <10 | 240 | 0.47 | 0.14 | 0.21 | 0.2 | 17.2 | 15.2 | 58 | 2.32 | 42.9 | 3.63 | 7.48 | 0.07 | 0.03 | 0.02 | 0.036 | 0.44 | 6.5 | 27.4 | 0.96 | 488 | 0.78 | 0.02 | 2.29 | 41.1 | 440 | 5.1 | 32.6 | 0.001 | 0.04 | 0.23 | 7.3 | 0.6 | 1 | 20.4 | <0.01 | 0.04 | 1.2 | 0.191 | 0.24 | 0.5 | 99 | 0.18 | 4.24 | 74 | 1.3
Cliff Soils 2013 | JSB | DD0750 | 35 | Med Brown | Angular | Minor | 2 | Rocky | Low | Well | 30° | E | Talus fines, some qtz. | Dd0750 | 61.1453 | -137.6356 | 20-JUN-13 5:08:47PM | 5713 | ALS Canada Ltd. | WH13120347 | DD0750 | Soil | 0.0452 | 0.0452 | 0.21 | 3.62 | 214 | <0.2 | <10 | 380 | 1.13 | 0.17 | 0.56 | 0.17 | 11.5 | 24.6 | 81 | 4.32 | 91.5 | 4.95 | 10.65 | 0.09 | <0.02 | 0.02 | 0.045 | 0.88 | 5.9 | 48.4 | 1.35 | 709 | 0.85 | 0.03 | 1.24 | 72.6 | 1290 | 8.8 | 47.8 | <0.001 | 0.02 | 0.84 | 10.7 | 0.8 | 1 | 66.1 | <0.01 | 0.08 | 1.3 | 0.177 | 0.32 | 0.58 | 128 | 0.18 | 9.2 | 105 | <0.5
Cliff Soils 2013 | JSB | DD0800 | 15 | Med Tan | Angular | Minor | 2 | Sandy | Low | Well | 30° | E | Talus fines, some qtz. | Dd0800 | 61.1452 | -137.6348 | 20-JUN-13 4:45:31PM | 5640 | ALS Canada Ltd. | WH13120347 | DD0800 | Soil | 0.0183 | 0.0183 | 0.17 | 3.38 | 206 | <0.2 | <10 | 360 | 2.23 | 0.23 | 0.41 | 0.36 | 13.6 | 36.7 | 86 | 4.07 | 106 | 5.51 | 10.4 | 0.08 | <0.02 | 0.02 | 0.049 | 0.76 | 5.9 | 47 | 1.31 | 869 | 1.69 | 0.02 | 1.59 | 90.8 | 1440 | 8.7 | 48.9 | 0.001 | 0.06 | 0.45 | 10.4 | 0.8 | 1.2 | 53.4 | <0.01 | 0.09 | 1 | 0.205 | 0.3 | 0.52 | 138 | 0.19 | 6.65 | 116 | <0.5
Cliff Soils 2013 | JSB | DD0850 | 40 | Dark Brown | Angular | Yes | 4 | Organics | Medium | Poor | 35° | E | Wet soil lobe above talus | Dd0850 | 61.1453 | -137.634 | 20-JUN-13 4:23:39PM | 5502 | ALS Canada Ltd. | WH13120347 | DD0850 | Soil | 0.0104 | 0.0104 | 0.08 | 3.07 | 113 | <0.2 | <10 | 250 | 1.2 | 0.19 | 0.29 | 0.17 | 12.35 | 21.9 | 76 | 3.28 | 62.2 | 4.56 | 9.6 | 0.07 | <0.02 | 0.02 | 0.041 | 0.59 | 5.7 | 36.2 | 1.15 | 669 | 1.35 | 0.02 | 1.99 | 61.2 | 1060 | 7.3 | 48.1 | <0.001 | 0.06 | 0.31 | 6.4 | 0.3 | 1.2 | 30.3 | <0.01 | 0.07 | 0.3 | 0.172 | 0.28 | 0.46 | 121 | 0.16 | 4.63 | 105 | <0.5
Cliff Soils 2013 | JSB | DD0900 | 50 | Med Brown | Angular | Yes | 5 | Organics | Low | Well | 30° | E | Ashy, organic sample from talus vegetation | Dd0900 | 61.1453 | -137.633 | 20-JUN-13 4:04:11PM | 5360 | ALS Canada Ltd. | WH13120347 | DD0900 | Soil | 0.0312 | 0.0312 | 0.12 | 2.9 | 218 | <0.2 | <10 | 250 | 1.03 | 0.2 | 0.33 | 0.29 | 13.75 | 22.9 | 76 | 2.74 | 73.4 | 4.61 | 8.77 | <0.05 | <0.02 | 0.03 | 0.039 | 0.3 | 6.5 | 34.3 | 1.13 | 588 | 1.22 | 0.02 | 1.47 | 59.4 | 950 | 8.2 | 30.3 | <0.001 | 0.07 | 0.42 | 5.3 | 0.4 | 1 | 44 | <0.01 | 0.07 | 0.3 | 0.148 | 0.24 | 0.53 | 120 | 0.18 | 4.18 | 108 | <0.5
Cliff Soils 2013 | JSB | DD0950 | 30 | Dark Brown | Angular | Yes | 5 | Organics | Medium | Medium | 30° | E | Ashy, organic sample from talus vegetation | Dd0950 | 61.1453 | -137.6321 | 20-JUN-13 3:31:13PM | 5280 | ALS Canada Ltd. | WH13120347 | DD0950 | Soil | 0.0256 | 0.0256 | 0.16 | 2.77 | 265 | <0.2 | <10 | 240 | 0.95 | 0.22 | 0.38 | 0.13 | 13.1 | 23.2 | 73 | 2.74 | 78 | 4.43 | 8.84 | 0.05 | <0.02 | 0.02 | 0.037 | 0.38 | 6.3 | 34 | 1.09 | 569 | 1.24 | 0.03 | 1.67 | 63.1 | 1020 | 7.7 | 35.6 | <0.001 | 0.07 | 0.41 | 5.9 | 0.6 | 0.9 | 49.4 | <0.01 | 0.07 | 0.4 | 0.155 | 0.23 | 0.56 | 117 | 0.17 | 4.93 | 97 | 0.5
Cliff Soils 2013 | JSB | DD1000 | 40 | Dark Brown | Angular | Yes | 4 | Organics | Low | Well | 25° | E | Talus Field | Dd1000 | 61.1453 | -137.6311 | 20-JUN-13 3:12:20PM | 5186 | ALS Canada Ltd. | WH13120347 | DD1000 | Soil | 0.0127 | 0.0127 | 0.16 | 2.53 | 78 | <0.2 | <10 | 250 | 0.74 | 0.19 | 0.29 | 0.37 | 11.55 | 21.6 | 68 | 2.88 | 48.7 | 4.22 | 8.72 | <0.05 | <0.02 | 0.03 | 0.041 | 0.36 | 5.4 | 26.7 | 0.92 | 1070 | 1.64 | 0.02 | 1.82 | 37.7 | 880 | 7.2 | 43.8 | <0.001 | 0.09 | 0.35 | 4.9 | 0.6 | 1 | 31.6 | <0.01 | 0.06 | 0.2 | 0.153 | 0.25 | 0.54 | 118 | 0.16 | 3.78 | 118 | <0.5
Cliff Soils 2013 | BP | DD1050 | 30 | Dark Brown | Angular | Minor | 5 | Silty | Medium | Poor | 10° | N | Rock field runoff | Dd1050 | 61.1452 | -137.6305 | 20-JUN-13 6:00:24PM | 5103 | ALS Canada Ltd. | WH13120347 | DD1050 | Soil | 0.0092 | 0.0092 | 0.16 | 2.81 | 134 | <0.2 | <10 | 270 | 0.82 | 0.19 | 0.33 | 0.18 | 11.9 | 18.8 | 74 | 3.15 | 65 | 4.36 | 8.69 | 0.05 | <0.02 | 0.04 | 0.039 | 0.39 | 5.8 | 29.6 | 1.12 | 592 | 1.37 | 0.02 | 1.91 | 48 | 940 | 6.6 | 44.4 | <0.001 | 0.08 | 0.29 | 6.4 | 0.7 | 1 | 32.7 | <0.01 | 0.07 | 0.4 | 0.169 | 0.3 | 0.55 | 122 | 0.19 | 4.61 | 104 | <0.5
Cliff Soils 2013 | BP | DD1100 | 40 | Dark Brown | Subangular | Minor | 4 | Sandy | Medium | Poor | 5° | S | Runoff into stream | Dd1100 | 61.1454 | -137.6293 | 20-JUN-13 5:29:20PM | 5075 | ALS Canada Ltd. | WH13120347 | DD1100 | Soil | 0.0056 | 0.0056 | 0.26 | 2.53 | 77.9 | <0.2 | <10 | 260 | 0.61 | 0.18 | 0.33 | 0.08 | 10.25 | 12.8 | 67 | 2.7 | 42.6 | 3.72 | 8.63 | 0.07 | <0.02 | 0.02 | 0.034 | 0.53 | 5.1 | 32.6 | 1.03 | 315 | 0.93 | 0.02 | 2 | 42.5 | 1010 | 5.2 | 39.8 | <0.001 | 0.05 | 0.13 | 6.6 | 0.4 | 1 | 28.4 | <0.01 | 0.03 | 0.4 | 0.163 | 0.25 | 0.46 | 108 | 0.18 | 3.9 | 86 | <0.5
Cliff Soils 2013 | BP | DD1150 | 35 | Brown | Subangular | Minor | 3 | Sandy | Medium | Good | 5° | SE |  | Dd1150 | 61.1453 | -137.6284 | 20-JUN-13 4:50:47PM | 5083 | ALS Canada Ltd. | WH13120347 | DD1150 | Soil | 0.0047 | 0.0047 | 0.11 | 2.56 | 44.6 | <0.2 | <10 | 310 | 0.59 | 0.16 | 0.33 | 0.26 | 11.05 | 15.9 | 69 | 2.78 | 41.2 | 3.74 | 8.42 | 0.08 | <0.02 | 0.02 | 0.036 | 0.7 | 5.3 | 30.4 | 1.04 | 512 | 0.97 | 0.02 | 1.93 | 41.5 | 920 | 5.4 | 45.2 | 0.001 | 0.05 | 0.17 | 6.2 | 0.4 | 1 | 28.3 | <0.01 | 0.04 | 0.3 | 0.154 | 0.27 | 0.45 | 107 | 0.21 | 3.81 | 81 | <0.5
Cliff Soils 2013 | BP | DD1200 | 25 | Brown | Angular | No | 1 | Sandy | Medium | Good | 0° | E | Out Crop / Flat | Dd1200 | 61.1453 | -137.6274 | 20-JUN-13 4:24:22PM | 5063 | ALS Canada Ltd. | WH13120347 | DD1200 | Soil | 0.0037 | 0.0037 | 0.14 | 2.81 | 59.8 | <0.2 | <10 | 230 | 0.52 | 0.17 | 0.28 | 0.13 | 13.6 | 15.4 | 77 | 3.09 | 38.3 | 4.31 | 9.67 | 0.08 | <0.02 | 0.02 | 0.038 | 0.69 | 6.2 | 39.3 | 1.21 | 392 | 1.25 | 0.02 | 2.54 | 42.3 | 670 | 6.6 | 49.8 | 0.001 | 0.04 | 0.28 | 8.3 | 0.5 | 1.1 | 27.6 | <0.01 | 0.06 | 1 | 0.19 | 0.27 | 0.48 | 118 | 2 | 3.74 | 102 | 0.5
Cliff Soils 2013 | BP | DD1250 | 25 | Dark Brown | Subangular | Yes | 3 | Wet, Sandy | Heavy | Poor | 5° | E | Deep Roots in C Horizon | Dd1250 | 61.1453 | -137.6266 | 20-JUN-13 4:00:24PM | 5055 | ALS Canada Ltd. | WH13120347 | DD1250 | Soil | 0.0052 | 0.0052 | 0.18 | 2.45 | 53 | <0.2 | <10 | 190 | 0.55 | 0.19 | 0.28 | 0.23 | 12.9 | 18.7 | 65 | 2.47 | 36.2 | 4.01 | 9.37 | 0.05 | <0.02 | 0.03 | 0.037 | 0.38 | 6.2 | 27.9 | 1.01 | 622 | 1.69 | 0.02 | 2.19 | 37.1 | 690 | 8.4 | 46.8 | <0.001 | 0.04 | 0.38 | 5.7 | 0.4 | 1.1 | 28.1 | <0.01 | 0.05 | 0.5 | 0.15 | 0.22 | 0.58 | 104 | 0.17 | 4.05 | 96 | 0.5
Cliff Soils 2013 | BP | DD1300 | 30 | Dark Brown | Subangular | Minor | 2 | Sandy | Medium | Medium | 10° | S |  | Dd1300 | 61.1453 | -137.6256 | 20-JUN-13 3:37:28PM | 5032 | ALS Canada Ltd. | WH13120347 | DD1300 | Soil | 0.0038 | 0.0038 | 0.19 | 2.45 | 63.5 | <0.2 | <10 | 220 | 0.47 | 0.17 | 0.27 | 0.11 | 12.6 | 13.1 | 78 | 2.94 | 37 | 4.23 | 9.92 | 0.09 | <0.02 | 0.03 | 0.033 | 0.56 | 5.9 | 29.4 | 1.07 | 310 | 1.49 | 0.02 | 2.68 | 41.5 | 630 | 7 | 50.5 | <0.001 | 0.05 | 0.32 | 6.7 | 0.5 | 1.1 | 26.9 | <0.01 | 0.06 | 0.8 | 0.17 | 0.21 | 0.56 | 114 | 0.15 | 3.63 | 88 | 0.5
Cliff Soils 2013 | BP | DD1350 | 30 | Medium Brown | Subangular | Minor | 2 | Sandy, Clay | Medium | Medium | 15° | S |  | Dd1350 | 61.1453 | -137.6247 | 20-JUN-13 3:14:08PM | 5032 | ALS Canada Ltd. | WH13120347 | DD1350 | Soil | 0.0033 | 0.0033 | 0.11 | 3.43 | 109 | <0.2 | <10 | 360 | 0.5 | 0.17 | 0.36 | 0.19 | 15.45 | 21.6 | 102 | 3.4 | 55.3 | 4.69 | 11.2 | 0.11 | <0.02 | 0.02 | 0.046 | 0.78 | 7.2 | 46.9 | 1.56 | 417 | 1.01 | 0.03 | 2.84 | 64.7 | 860 | 5.5 | 51.3 | <0.001 | 0.04 | 0.19 | 10.2 | 0.3 | 1.2 | 36.5 | <0.01 | 0.06 | 1.5 | 0.197 | 0.29 | 0.64 | 133 | 0.2 | 4.75 | 108 | 0.5
Cliff Soils 2013 | BP | DD1400 | 40 | Dark Brown | Subangular | Minor | 3 | Clay | Heavy | Poor | 22° | S |  | Dd1400 | 61.1453 | -137.6236 | 20-JUN-13 2:46:34PM | 5033 | ALS Canada Ltd. | WH13120347 | DD1400 | Soil | 0.0061 | 0.0061 | 0.17 | 2.91 | 73.5 | <0.2 | <10 | 320 | 0.62 | 0.16 | 0.38 | 0.1 | 13.75 | 18.4 | 81 | 2.79 | 53.4 | 4.17 | 9.05 | 0.09 | 0.02 | 0.02 | 0.044 | 0.7 | 6.2 | 34.7 | 1.25 | 483 | 1.24 | 0.02 | 2.33 | 52.3 | 680 | 5.6 | 45.9 | <0.001 | 0.03 | 0.2 | 9.1 | 0.4 | 1 | 33.9 | <0.01 | 0.05 | 1.3 | 0.173 | 0.28 | 0.61 | 116 | 0.41 | 4.77 | 83 | 0.7
Cliff Soils 2013 | BP | DD1450 | 25 | Medium Brown | Subangular | Minor | 2 | Sandy | Medium | Good | 22° | S |  | Dd1450 | 61.1453 | -137.6228 | 20-JUN-13 2:26:49PM | 5036 | ALS Canada Ltd. | WH13120347 | DD1450 | Soil | 0.0053 | 0.0053 | 0.1 | 2.84 | 62 | <0.2 | <10 | 270 | 0.51 | 0.14 | 0.3 | 0.07 | 12.6 | 16.1 | 77 | 2.9 | 42 | 4.17 | 9.04 | 0.09 | 0.02 | 0.01 | 0.036 | 0.72 | 5.9 | 33.8 | 1.23 | 393 | 0.88 | 0.02 | 2.76 | 46.7 | 620 | 5.4 | 46 | <0.001 | 0.03 | 0.21 | 8.8 | 0.3 | 1 | 26.2 | <0.01 | 0.05 | 1.3 | 0.187 | 0.28 | 0.45 | 116 | 0.19 | 4.05 | 81 | 0.7
Cliff Soils 2013 | BP | DD1500 | 20 | Dark Brown | Subangular | Minor | 3 | Sandy | Medium | Medium | 20° | S |  | Dd1500 | 61.1453 | -137.622 | 20-JUN-13 2:10:54PM | 5042 | ALS Canada Ltd. | WH13120347 | DD1500 | Soil | 0.006 | 0.006 | 0.25 | 2.78 | 47.6 | <0.2 | <10 | 290 | 0.61 | 0.15 | 0.28 | 0.09 | 11.5 | 16.8 | 74 | 3.02 | 42.2 | 4.07 | 9.22 | 0.12 | <0.02 | 0.02 | 0.04 | 0.89 | 5 | 33.5 | 1.17 | 444 | 0.85 | 0.02 | 2.74 | 44.3 | 710 | 5 | 55.2 | <0.001 | 0.04 | 0.2 | 8.2 | 0.3 | 1.1 | 25.5 | <0.01 | 0.06 | 0.5 | 0.184 | 0.3 | 0.52 | 118 | 0.19 | 4.45 | 83 | <0.5
Cliff Soils 2013 | BP | DD5000 | 20 | Brown | Angular | Minor | 3 | Sandy | Medium | Good | 20° | N |  | Dd5000 | 61.1452 | -137.6582 | 24-JUN-13 11:37:39AM | 6745 | ALS Canada Ltd. | WH13120347 | DD5000 | Soil | 0.0063 | 0.0063 | 0.12 | 2.47 | 41.7 | <0.2 | <10 | 300 | 1.25 | 0.15 | 0.46 | 0.2 | 10.1 | 25.2 | 66 | 3 | 75.7 | 4.3 | 8.47 | 0.09 | 0.02 | 0.01 | 0.041 | 0.73 | 4.7 | 34.7 | 1.06 | 562 | 1.09 | 0.02 | 1.52 | 64.3 | 1490 | 4.5 | 49.9 | <0.001 | 0.06 | 0.18 | 9.9 | 0.8 | 1.1 | 32.6 | <0.01 | 0.05 | 1.1 | 0.195 | 0.29 | 0.5 | 116 | 0.23 | 7.34 | 85 | 0.8
Cliff Soils 2013 | BP | DD5050 | 20 | Brown | Angular | None | 3 | Sandy | Medium | Good | 20° | N |  | Dd5050 | 61.1452 | -137.6572 | 24-JUN-13 12:09:25PM | 6808 | ALS Canada Ltd. | WH13120347 | DD5050 | Soil | 0.0045 | 0.0045 | 0.1 | 2.38 | 15.2 | <0.2 | <10 | 270 | 0.65 | 0.13 | 0.41 | 0.24 | 14.45 | 17.1 | 63 | 2.34 | 52.5 | 3.82 | 7.84 | 0.11 | 0.02 | 0.02 | 0.038 | 0.56 | 6.7 | 26.3 | 1.04 | 495 | 0.92 | 0.02 | 1.74 | 42.9 | 1210 | 4.6 | 40.3 | <0.001 | 0.04 | 0.24 | 8.8 | 0.7 | 1 | 29.1 | <0.01 | 0.06 | 1.4 | 0.188 | 0.27 | 0.61 | 109 | 0.19 | 7.03 | 80 | 1.9
Cliff Soils 2013 | BP | DD5100 | 20 | Brown | Angular | Minor | 2 | Sandy | Medium | Good | 15° | N |  | Dd5100 | 61.1452 | -137.6563 | 24-JUN-13 12:24:00PM | 6846 | ALS Canada Ltd. | WH13120347 | DD5100 | Soil | 0.0032 | 0.0032 | 0.1 | 2.51 | 15.7 | <0.2 | <10 | 300 | 0.85 | 0.12 | 0.42 | 0.18 | 12.55 | 19 | 66 | 2.63 | 61.2 | 3.93 | 8.31 | 0.1 | 0.02 | 0.01 | 0.038 | 0.66 | 5.9 | 31.6 | 1.07 | 444 | 0.88 | 0.03 | 1.61 | 50.7 | 1300 | 4.1 | 45 | <0.001 | 0.05 | 0.15 | 9.8 | 0.7 | 1.1 | 29.5 | <0.01 | 0.04 | 1.3 | 0.202 | 0.27 | 0.51 | 116 | 0.27 | 6.76 | 79 | 0.8
Cliff Soils 2013 | BP | DD5150 | 30 | Brown | Angular | Minor | 2 | Sandy | Medium | Good | 15° | N |  | Dd5150 | 61.1452 | -137.6553 | 24-JUN-13 12:36:52PM | 6860 | ALS Canada Ltd. | WH13120347 | DD5150 | Soil | 0.005 | 0.005 | 0.12 | 2.62 | 31.6 | <0.2 | <10 | 290 | 1.07 | 0.16 | 0.4 | 0.2 | 14 | 28.1 | 73 | 2.67 | 76.4 | 4.17 | 8.62 | 0.12 | 0.02 | 0.02 | 0.036 | 0.73 | 6.6 | 34.4 | 1.13 | 539 | 1.17 | 0.03 | 1.57 | 67.6 | 1280 | 6 | 44.7 | <0.001 | 0.04 | 0.19 | 9.4 | 0.9 | 1 | 34.3 | <0.01 | 0.05 | 1.4 | 0.194 | 0.28 | 0.6 | 115 | 0.64 | 8.11 | 84 | 0.9
Cliff Soils 2013 | BP | DD5200 | 25 | Brown | Angular | Minor | 3 | Sandy | Medium | Good | 10° | N |  | Dd5200 | 61.1452 | -137.6544 | 24-JUN-13 12:52:14PM | 6883 | ALS Canada Ltd. | WH13120347 | DD5200 | Soil | 0.0061 | 0.0061 | 0.12 | 2.57 | 23.2 | <0.2 | <10 | 280 | 0.88 | 0.13 | 0.39 | 0.22 | 13.4 | 21.8 | 66 | 2.68 | 68.2 | 4.04 | 8.52 | 0.09 | 0.02 | 0.03 | 0.037 | 0.62 | 6.4 | 31 | 1.09 | 490 | 0.97 | 0.02 | 1.81 | 57.9 | 1180 | 4.7 | 46.3 | <0.001 | 0.04 | 0.18 | 9.6 | 0.6 | 1.1 | 30.7 | <0.01 | 0.03 | 1.2 | 0.206 | 0.27 | 0.53 | 116 | 0.51 | 7.1 | 87 | 0.8
Cliff Soils 2013 | BP | DD5250 | 20 | Brown | Angular | Minor | 5 | Sandy | Medium | Medium | 5° | N |  | Dd5250 | 61.1452 | -137.6535 | 24-JUN-13 1:05:56PM | 6885 | ALS Canada Ltd. | WH13120347 | DD5250 | Soil | 0.0131 | 0.0131 | 0.09 | 2.44 | 20.9 | <0.2 | <10 | 300 | 0.67 | 0.13 | 0.42 | 0.16 | 17.45 | 17.7 | 61 | 2.47 | 51.9 | 3.85 | 8.23 | 0.08 | 0.02 | 0.02 | 0.036 | 0.63 | 8.1 | 29.1 | 1.09 | 448 | 0.82 | 0.02 | 1.6 | 46.3 | 1260 | 5.7 | 45.7 | <0.001 | 0.03 | 0.21 | 8.4 | 0.4 | 1 | 43.1 | <0.01 | 0.05 | 1.3 | 0.19 | 0.29 | 0.61 | 109 | 0.23 | 7.16 | 78 | 1.2
Cliff Soils 2013 | BP | DD5300 | 35 | Brown | Angular | None | 2 | Sandy | Medium | Good | 5° | NW |  | Dd5300 | 61.1452 | -137.6526 | 24-JUN-13 1:33:07PM | 6868 | ALS Canada Ltd. | WH13120347 | DD5300 | Soil | 0.0026 | 0.0026 | 0.08 | 2.79 | 33.7 | <0.2 | <10 | 280 | 1.41 | 0.18 | 0.24 | 0.11 | 11.65 | 28.6 | 70 | 3.43 | 83.9 | 4.58 | 10.15 | 0.1 | <0.02 | 0.02 | 0.049 | 0.75 | 5.6 | 38.7 | 1.11 | 536 | 1.43 | 0.02 | 2.66 | 65.6 | 800 | 6.3 | 57.8 | <0.001 | 0.06 | 0.27 | 9.7 | 0.6 | 1.3 | 30 | <0.01 | 0.05 | 0.7 | 0.207 | 0.32 | 0.55 | 127 | 0.67 | 5.7 | 87 | 0.5
Cliff Soils 2013 | BP | DD5350 | 20 | Light Brown | Angular | Minor | 2 | Sandy | Light | Good | 5° | W |  | Dd5350 | 61.1452 | -137.6516 | 24-JUN-13 1:47:20PM | 6846 | ALS Canada Ltd. | WH13120347 | DD5350 | Soil | 0.0236 | 0.0236 | 0.11 | 2.33 | 199 | <0.2 | <10 | 230 | 0.6 | 0.19 | 0.3 | 0.29 | 17.9 | 18.9 | 58 | 2.18 | 60 | 3.72 | 7.46 | 0.1 | 0.03 | 0.01 | 0.036 | 0.53 | 7.8 | 26.4 | 0.95 | 422 | 0.95 | 0.02 | 1.82 | 48.5 | 830 | 5.8 | 36.6 | 0.001 | 0.03 | 0.35 | 8.1 | 0.5 | 1 | 26.2 | <0.01 | 0.04 | 1.6 | 0.181 | 0.24 | 0.57 | 100 | 0.19 | 7.18 | 82 | 1.3
Cliff Soils 2013 | BP | DD5400 | 30 | Light Brown | Angular | None | 2 | Sandy | Medium | Good | 5° | W |  | Dd5400 | 61.1453 | -137.6507 | 24-JUN-13 2:08:37PM | 6802 | ALS Canada Ltd. | WH13120347 | DD5400 | Soil | 0.01 | 0.01 | 0.12 | 2.4 | 46.5 | <0.2 | <10 | 230 | 0.72 | 0.14 | 0.35 | 0.19 | 13.75 | 24 | 60 | 2.44 | 59.4 | 3.75 | 7.95 | 0.09 | 0.02 | 0.02 | 0.032 | 0.55 | 6.3 | 28.9 | 0.98 | 455 | 1.09 | 0.02 | 2.07 | 57.2 | 1020 | 5.2 | 39.3 | <0.001 | 0.05 | 0.27 | 7.9 | 0.6 | 1 | 32.3 | <0.01 | 0.04 | 1.2 | 0.175 | 0.26 | 0.5 | 101 | 0.18 | 6.45 | 87 | 0.8
Cliff Soils 2013 | SK | DE0000 | 50 | Dark Grey | Subangular | Minor | 2 | Silty, Rocky | Medium | Medium | 30° | E |  | De0000 | 61.1435 | -137.6497 | 23-JUN-13 3:03:08PM | 6643 | ALS Canada Ltd. | WH13120347 | DE0000 | Soil | 0.007 | 0.007 | 0.16 | 2.89 | 93 | <0.2 | <10 | 300 | 1.22 | 0.26 | 0.38 | 0.28 | 12.8 | 31.6 | 75 | 3.4 | 86.1 | 4.66 | 9.55 | 0.09 | <0.02 | 0.02 | 0.045 | 0.64 | 5.5 | 40.8 | 1.16 | 641 | 1.47 | 0.02 | 2.73 | 66.7 | 1140 | 7 | 48.6 | <0.001 | 0.09 | 0.29 | 9.3 | 0.7 | 1.2 | 36.3 | <0.01 | 0.07 | 0.7 | 0.188 | 0.29 | 0.59 | 125 | 0.28 | 6.08 | 96 | 0.6
Cliff Soils 2013 | SK | DE0050 | 30 | Dark Grey | Subangular | Minor | 2 | Silty, Rocky | Medium | Medium | 30° | E |  | De0050 | 61.1435 | -137.649 | 23-JUN-13 3:17:58PM | 6598 | ALS Canada Ltd. | WH13120347 | DE0050 | Soil | 0.0131 | 0.0131 | 0.15 | 2.99 | 53.3 | <0.2 | <10 | 280 | 0.87 | 0.22 | 0.26 | 0.27 | 14.8 | 20.9 | 75 | 3.03 | 56.1 | 4.42 | 9.45 | 0.07 | <0.02 | 0.03 | 0.045 | 0.6 | 6 | 35.7 | 1.13 | 557 | 1.33 | 0.02 | 2.72 | 50.2 | 910 | 7.6 | 45.6 | <0.001 | 0.09 | 0.34 | 7.2 | 0.4 | 1.1 | 28.4 | <0.01 | 0.07 | 0.5 | 0.178 | 0.27 | 0.65 | 123 | 0.28 | 4.76 | 87 | 0.6
Cliff Soils 2013 | SK | DE0100 | 20 | Dark Brown | Angular | Minor | 2 | Rocky | Medium | Medium | 30° | E |  | De0100 | 61.1435 | -137.648 | 23-JUN-13 3:27:39PM | 6522 | ALS Canada Ltd. | WH13120347 | DE0100 | Soil | 0.0082 | 0.0082 | 0.17 | 2.98 | 48 | <0.2 | <10 | 270 | 0.79 | 0.21 | 0.21 | 0.15 | 14.4 | 20.4 | 85 | 3.09 | 62 | 4.32 | 9.67 | 0.07 | 0.02 | 0.04 | 0.05 | 0.58 | 5.9 | 34.2 | 1.21 | 513 | 1.41 | 0.02 | 2.95 | 52.9 | 880 | 7.3 | 50.2 | <0.001 | 0.1 | 0.34 | 7.6 | 0.6 | 1.2 | 26.6 | <0.01 | 0.06 | 0.5 | 0.178 | 0.32 | 0.65 | 123 | 0.22 | 5.8 | 81 | 0.6
Cliff Soils 2013 | SK | DE0150 | 30 | Dark Brown | Subangular | Minor | 3 | Silty | Medium | Medium | 30° | E |  | De0150 | 61.1435 | -137.6471 | 23-JUN-13 3:37:32PM | 6438 | ALS Canada Ltd. | WH13120347 | DE0150 | Soil | 0.0049 | 0.0049 | 0.08 | 2.88 | 41.7 | <0.2 | <10 | 260 | 0.81 | 0.2 | 0.18 | 0.18 | 15.15 | 23.3 | 76 | 3.03 | 63.6 | 4.36 | 9.5 | 0.07 | <0.02 | 0.03 | 0.044 | 0.53 | 6.4 | 33.8 | 1.14 | 604 | 1.41 | 0.02 | 2.55 | 52.9 | 740 | 7.8 | 47 | 0.001 | 0.07 | 0.34 | 8.2 | 0.9 | 1.1 | 23.8 | <0.01 | 0.05 | 0.7 | 0.184 | 0.31 | 0.67 | 122 | 0.24 | 6.06 | 86 | 0.6
Cliff Soils 2013 | SK | DE0200 | 40 | Light Brown | Subangular | Minor | 2 | Silty, Rocky | Medium | Medium | 30° | E |  | De0200 | 61.1435 | -137.6463 | 23-JUN-13 3:56:44PM | 6382 | ALS Canada Ltd. | WH13120347 | DE0200 | Soil | 0.015 | 0.015 | 0.14 | 2.41 | 77.7 | <0.2 | <10 | 260 | 0.56 | 0.2 | 0.33 | 0.33 | 16.1 | 18 | 62 | 2.28 | 50.6 | 3.91 | 7.91 | 0.07 | <0.02 | 0.04 | 0.036 | 0.46 | 6.6 | 26.7 | 1 | 553 | 1.19 | 0.04 | 2.16 | 43.8 | 1110 | 7.1 | 36 | <0.001 | 0.11 | 0.55 | 7.7 | 0.6 | 0.9 | 32.5 | <0.01 | 0.06 | 1.1 | 0.158 | 0.26 | 0.67 | 101 | 0.35 | 7.45 | 86 | 0.5
Cliff Soils 2013 | SK | DE0250 | 30 | Light Brown | Subangular | Minor | 3 | Silty, Rocky | Medium | Medium | 30° | E |  | De0250 | 61.1435 | -137.6452 | 23-JUN-13 4:06:58PM | 6291 | ALS Canada Ltd. | WH13120347 | DE0250 | Soil | 0.0047 | 0.0047 | 0.1 | 2.22 | 44.8 | <0.2 | <10 | 200 | 0.46 | 0.15 | 0.26 | 0.16 | 14.1 | 15.5 | 56 | 2.03 | 45.2 | 3.33 | 6.88 | 0.08 | <0.02 | 0.03 | 0.035 | 0.46 | 6 | 25.3 | 0.91 | 420 | 0.82 | 0.02 | 2.19 | 42.3 | 840 | 5.5 | 31.8 | <0.001 | 0.06 | 0.31 | 6.4 | 0.6 | 0.8 | 25.2 | <0.01 | 0.04 | 0.9 | 0.146 | 0.22 | 0.58 | 90 | 0.24 | 6.22 | 69 | 0.6
Cliff Soils 2013 | SK | DE0300 | 20 | Dark Brown | Angular | Minor | 2 | Silty, Rocky | Medium | Medium | 30° | E |  | De0300 | 61.1435 | -137.6443 | 23-JUN-13 4:50:21PM | 6211 | ALS Canada Ltd. | WH13120347 | DE0300 | Soil | 0.0059 | 0.0059 | 0.16 | 2.4 | 75.7 | <0.2 | <10 | 230 | 0.59 | 0.19 | 0.3 | 0.14 | 11.45 | 20.1 | 65 | 2.51 | 52.4 | 3.9 | 8.25 | 0.05 | <0.02 | 0.03 | 0.037 | 0.43 | 5.2 | 30.6 | 1 | 487 | 1.29 | 0.02 | 1.98 | 45.6 | 810 | 7.5 | 38.2 | <0.001 | 0.08 | 0.39 | 5.9 | 0.4 | 0.9 | 32.8 | <0.01 | 0.07 | 0.4 | 0.148 | 0.23 | 0.57 | 106 | 0.22 | 3.9 | 81 | 0.5
Cliff Soils 2013 | SK | DE0350 | 30 | Light Brown | Subangular | Minor | 2 | Silty, Rocky | Medium | Medium | 30° | E |  | De0350 | 61.1435 | -137.6434 | 23-JUN-13 5:00:02PM | 6137 | ALS Canada Ltd. | WH13120347 | DE0350 | Soil | 0.05 | >0.1000 | 0.12 | 2.17 | 41.6 | <0.2 | <10 | 190 | 0.48 | 0.13 | 0.2 | 0.19 | 11.1 | 14.9 | 54 | 2.06 | 41.5 | 3.31 | 7.1 | 0.07 | 0.02 | 0.01 | 0.032 | 0.46 | 4.9 | 24.2 | 0.91 | 389 | 0.76 | 0.02 | 2.26 | 38.6 | 530 | 4.8 | 33.7 | <0.001 | 0.03 | 0.24 | 6.8 | <0.2 | 0.8 | 23.6 | <0.01 | 0.04 | 1 | 0.151 | 0.23 | 0.45 | 90 | 0.18 | 3.71 | 71 | 0.7 | <0.01
Cliff Soils 2013 | SK | DE0400 | 40 | Dark Grey | Subangular | No | 1 | Silty, Rocky | Medium | Medium | 30° | E |  | De0400 | 61.1435 | -137.6424 | 23-JUN-13 5:08:45PM | 6058 | ALS Canada Ltd. | WH13120347 | DE0400 | Soil | 0.0044 | 0.0044 | 0.08 | 2.23 | 36.2 | <0.2 | <10 | 210 | 0.47 | 0.12 | 0.23 | 0.15 | 11.25 | 15.4 | 58 | 2.19 | 44.8 | 3.43 | 7.59 | 0.09 | <0.02 | 0.01 | 0.035 | 0.48 | 5.1 | 26.8 | 0.98 | 409 | 0.8 | 0.02 | 1.95 | 40.8 | 430 | 4.8 | 34.7 | <0.001 | 0.03 | 0.25 | 7.5 | 0.4 | 0.9 | 25.3 | <0.01 | 0.05 | 1 | 0.169 | 0.23 | 0.43 | 96 | 0.73 | 3.68 | 73 | 0.7
Cliff Soils 2013 | SK | DE0450 | 30 | Dark Grey | Subangular | Minor | 1 | Silty, Rocky | Medium | Medium | 30° | E |  | De0450 | 61.1435 | -137.6415 | 23-JUN-13 5:18:27PM | 5987 | ALS Canada Ltd. | WH13120347 | DE0450 | Soil | 0.0103 | 0.0103 | 0.08 | 2.29 | 38.1 | <0.2 | <10 | 190 | 0.53 | 0.15 | 0.23 | 0.14 | 14.25 | 14.6 | 58 | 2.16 | 42.1 | 3.55 | 7.61 | 0.06 | <0.02 | 0.02 | 0.032 | 0.4 | 6.3 | 26.2 | 0.92 | 414 | 0.93 | 0.02 | 1.96 | 38.3 | 630 | 5.8 | 32.8 | <0.001 | 0.04 | 0.29 | 5.9 | 0.6 | 0.9 | 24.3 | <0.01 | 0.04 | 0.6 | 0.15 | 0.21 | 0.56 | 97 | 0.23 | 4.42 | 70 | 0.5
Cliff Soils 2013 | SK | DE0500 | 30 | Dark Grey | Subangular | Minor | 1 | Silty, Rocky | Medium | Medium | 30° | E |  | De0500 | 61.1435 | -137.6405 | 23-JUN-13 5:39:17PM | 5923 | ALS Canada Ltd. | WH13120347 | DE0500 | Soil | 0.0218 | 0.0218 | 0.07 | 2.6 | 39.6 | <0.2 | <10 | 290 | 0.59 | 0.13 | 0.35 | 0.11 | 11.15 | 16.7 | 71 | 2.67 | 47.7 | 3.85 | 8.58 | 0.1 | 0.02 | 0.01 | 0.04 | 0.68 | 5.1 | 32 | 1.1 | 441 | 0.75 | 0.02 | 2.08 | 46 | 1050 | 4.7 | 43.6 | <0.001 | 0.03 | 0.21 | 9.1 | 0.2 | 1 | 27 | <0.01 | 0.05 | 1.2 | 0.201 | 0.27 | 0.47 | 111 | 0.22 | 5.15 | 78 | 0.7
Cliff Soils 2013 | SK | DE0550 | 40 | Dark Grey | Subangular | Minor | 1 | Silty, Rocky | Medium | Medium | 30° | E |  | De0550 | 61.1435 | -137.6397 | 23-JUN-13 5:48:10PM | 5873 | ALS Canada Ltd. | WH13120347 | DE0550 | Soil | 0.0114 | 0.0114 | 0.07 | 2.55 | 46.7 | <0.2 | <10 | 300 | 0.53 | 0.12 | 0.23 | 0.08 | 10.8 | 17.2 | 70 | 2.78 | 42.1 | 3.78 | 8.7 | 0.09 | 0.02 | 0.01 | 0.038 | 0.82 | 5.2 | 27.8 | 1.08 | 424 | 0.67 | 0.02 | 2.1 | 41 | 750 | 4.4 | 48 | <0.001 | 0.03 | 0.19 | 9.1 | 0.2 | 1 | 21.7 | <0.01 | 0.06 | 1.1 | 0.207 | 0.31 | 0.44 | 113 | 0.23 | 4.41 | 76 | 0.9
Cliff Soils 2013 | SK | DE0600 | 30 | Dark Grey | Subangular | Minor | 1 | Silty, Rocky | Medium | Medium | 30° | E |  | De0600 | 61.1435 | -137.6387 | 23-JUN-13 5:57:30PM | 5806 | ALS Canada Ltd. | WH13120347 | DE0600 | Soil | 0.0845 | 0.0845 | 0.12 | 2.17 | 41.5 | <0.2 | <10 | 220 | 0.48 | 0.12 | 0.34 | 0.14 | 11.3 | 14.5 | 59 | 2.07 | 40.8 | 3.39 | 7.26 | 0.07 | 0.02 | 0.01 | 0.031 | 0.51 | 5.3 | 25.5 | 0.94 | 413 | 0.83 | 0.02 | 1.95 | 38 | 890 | 5 | 34.8 | <0.001 | 0.02 | 0.24 | 7.2 | 0.4 | 0.9 | 27.3 | <0.01 | 0.04 | 1 | 0.163 | 0.22 | 0.46 | 95 | 0.17 | 5.06 | 69 | 0.6
Cliff Soils 2013 | SK | DE0650 | 40 | Dark Grey | Subangular | Minor | 2 | Silty, Rocky | Medium | Medium | 30° | E |  | De0650 | 61.1435 | -137.6378 | 23-JUN-13 6:19:35PM | 5750 | ALS Canada Ltd. | WH13120347 | DE0650 | Soil | 0.0068 | 0.0068 | 0.1 | 2.18 | 36.1 | <0.2 | <10 | 210 | 0.5 | 0.12 | 0.29 | 0.2 | 13.05 | 13.5 | 56 | 2 | 40.7 | 3.32 | 7 | 0.08 | <0.02 | 0.02 | 0.032 | 0.44 | 5.6 | 25.9 | 0.89 | 371 | 0.83 | 0.02 | 2.07 | 37.4 | 900 | 4.9 | 32.4 | <0.001 | 0.04 | 0.27 | 6 | 0.3 | 0.9 | 24.2 | <0.01 | 0.04 | 0.6 | 0.153 | 0.22 | 0.53 | 93 | 0.17 | 5.42 | 72 | 0.5
Cliff Soils 2013 | SK | DE0700 | 40 | Dark Grey | Subangular | Minor | 2 | Silty, Rocky | Medium | Medium | 30° | E |  | De0700 | 61.1435 | -137.6368 | 23-JUN-13 6:27:32PM | 5672 | ALS Canada Ltd. | WH13120347 | DE0700 | Soil | 0.0054 | 0.0054 | 0.06 | 2.24 | 36.7 | <0.2 | <10 | 230 | 0.49 | 0.1 | 0.28 | 0.13 | 11.2 | 13.4 | 61 | 2.18 | 36.5 | 3.33 | 7.48 | 0.09 | <0.02 | 0.02 | 0.032 | 0.6 | 5.2 | 25.7 | 0.93 | 372 | 0.64 | 0.02 | 2.29 | 35.4 | 910 | 4 | 39.1 | <0.001 | 0.03 | 0.13 | 7 | 0.5 | 0.9 | 20.4 | <0.01 | 0.03 | 0.7 | 0.172 | 0.23 | 0.45 | 98 | 0.17 | 5.19 | 67 | <0.5
Cliff Soils 2013 | SK | DE0750 | 40 | Dark Grey | Subangular | Minor | 2 | Silty, Rocky | Medium | Medium | 30° | E |  | De0750 | 61.1435 | -137.636 | 23-JUN-13 6:41:14PM | 5607 | ALS Canada Ltd. | WH13120347 | DE0750 | Soil | 0.0077 | 0.0077 | 0.12 | 2.06 | 37.6 | 0.2 | <10 | 220 | 0.41 | 0.11 | 0.39 | 0.16 | 12.1 | 13 | 58 | 2.06 | 33 | 3.33 | 6.95 | 0.1 | 0.02 | 0.01 | 0.034 | 0.61 | 5.8 | 22.3 | 0.91 | 373 | 0.59 | 0.02 | 2.15 | 33.8 | 1270 | 3.8 | 38.1 | <0.001 | 0.02 | 0.15 | 7.5 | 0.4 | 0.9 | 25 | <0.01 | 0.04 | 1.2 | 0.173 | 0.23 | 0.46 | 97 | 0.16 | 5.96 | 66 | 0.7
Cliff Soils 2013 | BC | DE0800 | 80 | Dark Tan | Subangular | Minor | 4 | Clay | Medium | Poor | 30° | E | B Horizon /Wet | De0800 | 61.1433 | -137.6347 | 20-JUN-13 6:28:22PM | 5506 | ALS Canada Ltd. | WH13120347 | DE0800 | Soil | 0.0073 | 0.0073 | 0.18 | 2.36 | 44.1 | <0.2 | <10 | 220 | 0.55 | 0.15 | 0.32 | 0.13 | 13.5 | 14.3 | 64 | 2.31 | 42.4 | 3.58 | 8.25 | 0.07 | <0.02 | 0.02 | 0.035 | 0.53 | 6.4 | 26 | 0.98 | 376 | 0.99 | 0.02 | 2.47 | 39.4 | 1000 | 5.3 | 39.7 | <0.001 | 0.04 | 0.23 | 7.7 | 0.4 | 1 | 27.5 | <0.01 | 0.04 | 0.8 | 0.168 | 0.26 | 0.64 | 104 | 0.2 | 6.03 | 72 | 0.6
Cliff Soils 2013 | BC | DE0850 | 60 | Brown Med | Rounded | Minor | 2 | Clay | Medium | Medium | 30° | E |  | De0850 | 61.1433 | -137.6341 | 20-JUN-13 5:44:49PM | 5439 | ALS Canada Ltd. | WH13120347 | DE0850 | Soil | 0.06 | 0.06 | 0.07 | 2.54 | 41.8 | <0.2 | <10 | 320 | 0.49 | 0.11 | 0.35 | 0.11 | 10.15 | 15.3 | 72 | 2.81 | 43.3 | 3.78 | 8.81 | 0.12 | 0.02 | 0.01 | 0.039 | 0.94 | 4.8 | 30.4 | 1.11 | 412 | 0.63 | 0.02 | 1.6 | 41.3 | 1110 | 3.7 | 52 | 0.001 | 0.03 | 0.12 | 10 | 0.2 | 1.1 | 24 | <0.01 | 0.06 | 1.2 | 0.221 | 0.31 | 0.4 | 114 | 0.2 | 5.33 | 81 | 0.9
Cliff Soils 2013 | BC | DE0900 | 60 | Brown Med | Rounded | Minor | 1 | Clay | Medium | Medium | 30° | E |  | De0900 | 61.1433 | -137.6331 | 20-JUN-13 4:58:25PM | 5368 | ALS Canada Ltd. | WH13120347 | DE0900 | Soil | 0.0083 | 0.0083 | 0.25 | 3.11 | 74.4 | <0.2 | <10 | 370 | 0.72 | 0.2 | 0.28 | 0.13 | 12.7 | 19.8 | 83 | 3.29 | 58.5 | 4.4 | 10.2 | 0.1 | <0.02 | 0.02 | 0.047 | 0.91 | 6.1 | 35 | 1.2 | 522 | 0.94 | 0.02 | 2.44 | 51.6 | 820 | 5.9 | 56.8 | <0.001 | 0.04 | 0.18 | 10.9 | 0.6 | 1.2 | 29.2 | <0.01 | 0.06 | 1 | 0.219 | 0.35 | 0.68 | 130 | 0.21 | 6.36 | 87 | 0.6
Cliff Soils 2013 | BC | DE1000 | 30 | Brown Med | Angular | Minor | 2 | Silty | Medium | Poor | 20° | N | Downslope of Snow Pack / Wet | De1000 | 61.1435 | -137.631 | 20-JUN-13 4:07:35PM | 5263 | ALS Canada Ltd. | WH13120347 | DE1000 | Soil | 0.0119 | 0.0119 | 0.11 | 3.06 | 64 | <0.2 | <10 | 410 | 0.68 | 0.16 | 0.3 | 0.11 | 11.3 | 19.5 | 82 | 3.42 | 56.4 | 4.19 | 10 | 0.11 | <0.02 | 0.01 | 0.045 | 1.06 | 5.5 | 34.5 | 1.23 | 554 | 0.91 | 0.02 | 1.4 | 50.5 | 990 | 5.9 | 59.5 | <0.001 | 0.02 | 0.14 | 11 | 0.2 | 1.1 | 26.9 | <0.01 | 0.07 | 1.4 | 0.207 | 0.36 | 0.56 | 124 | 0.22 | 5.98 | 83 | 0.5
Cliff Soils 2013 | BC | DE1150 | 40 | Brown Med | Subangular | No | 2 | Silty | Medium | Poor | 30° | NE | Downslope of Snow Pack / Wet | De1150 | 61.1435 | -137.6285 | 20-JUN-13 3:40:38PM | 5204 | ALS Canada Ltd. | WH13120347 | DE1150 | Soil | 0.0096 | 0.0096 | 0.11 | 2.83 | 87.3 | <0.2 | <10 | 320 | 0.65 | 0.16 | 0.32 | 0.12 | 10.9 | 20 | 78 | 3.25 | 62.5 | 4.22 | 9.65 | 0.11 | 0.02 | 0.01 | 0.041 | 0.92 | 5.2 | 33.3 | 1.2 | 453 | 0.82 | 0.02 | 1.55 | 54.4 | 1190 | 5.4 | 54.7 | <0.001 | 0.03 | 0.21 | 10.4 | 0.5 | 1.1 | 26.7 | <0.01 | 0.06 | 1.2 | 0.203 | 0.32 | 0.51 | 120 | 0.22 | 6.11 | 85 | 0.7
Cliff Soils 2013 | BC | DE1200 | 35 | Brown Med | Subangular | Yes | 4 | Silty | Medium | Poor | 30° | NE | Downslope of Snow Pack / Talus | De1200 | 61.1434 | -137.6275 | 20-JUN-13 3:04:56PM | 5200 | ALS Canada Ltd. | WH13120347 | DE1200 | Soil | 0.0065 | 0.0065 | 0.2 | 3.03 | 85.7 | <0.2 | <10 | 330 | 0.73 | 0.22 | 0.29 | 0.11 | 13.4 | 20.3 | 76 | 3.44 | 62.1 | 4.18 | 10.25 | 0.1 | <0.02 | 0.02 | 0.045 | 0.75 | 6.7 | 37.8 | 1.11 | 510 | 1.18 | 0.01 | 2.2 | 55.2 | 1040 | 6.9 | 49.5 | <0.001 | 0.04 | 0.33 | 10.2 | 0.7 | 0.9 | 30.7 | <0.01 | 0.07 | 1.2 | 0.19 | 0.35 | 0.63 | 122 | 0.63 | 5.4 | 85 | 0.5
Cliff Soils 2013 | BC | DE1250 | 40 | Brown Med | Angular | Yes | 3 | Silty | Medium | Medium | 40° | NE | Downslope of Snow Pack | De1250 | 61.1434 | -137.6266 | 20-JUN-13 2:02:13PM | 5110 | ALS Canada Ltd. | WH13120347 | DE1250 | Soil | 0.0059 | 0.0059 | 0.13 | 2.8 | 64.7 | <0.2 | <10 | 260 | 0.67 | 0.19 | 0.24 | 0.1 | 13.6 | 16.7 | 71 | 3.26 | 56 | 3.87 | 9.55 | 0.08 | <0.02 | 0.02 | 0.044 | 0.62 | 6.7 | 33.7 | 1.07 | 406 | 1.01 | 0.01 | 2.14 | 47.4 | 1030 | 6.1 | 45.3 | <0.001 | 0.04 | 0.31 | 9.6 | 0.9 | 0.9 | 22.8 | <0.01 | 0.05 | 1.2 | 0.18 | 0.32 | 0.58 | 112 | 0.23 | 4.9 | 78 | 0.5
Cliff Soils 2013 | BC | DE1300 | 30 | Brown Med | Angular | Minor | 2 | Rocky | Medium | Poor | 15° | NE | Downslope of Snow Pack | De1300 | 61.1435 | -137.6257 | 20-JUN-13 1:40:27PM | 5092 | ALS Canada Ltd. | WH13120347 | DE1300 | Soil | 0.0108 | 0.0108 | 0.1 | 2.94 | 48.7 | <0.2 | <10 | 290 | 0.62 | 0.19 | 0.22 | 0.11 | 14.4 | 16.9 | 72 | 3.31 | 48.5 | 3.82 | 9.88 | 0.08 | <0.02 | 0.02 | 0.045 | 0.63 | 7.3 | 35.1 | 1.08 | 426 | 0.92 | 0.01 | 1.95 | 45 | 1010 | 6.5 | 46.4 | <0.001 | 0.03 | 0.24 | 9.9 | 0.6 | 1 | 21.1 | <0.01 | 0.04 | 1 | 0.176 | 0.33 | 0.61 | 112 | 0.22 | 5.11 | 77 | <0.5
Cliff Soils 2013 | SK | DE5000 | 30 | Dark Grey | Subangular | No | 1 | Silty, Rocky | Medium | Medium | 30° | W |  | DE500 | 61.1433 | -137.6633 | 23-JUN-13 12:00:48PM | -777 | ALS Canada Ltd. | WH13120347 | DE5000 | Soil | 0.0162 | 0.0162 | 0.2 | 2.71 | 52.5 | <0.2 | <10 | 350 | 0.64 | 0.21 | 0.27 | 0.22 | 14.85 | 16.4 | 71 | 3.27 | 51.9 | 3.96 | 9.3 | 0.09 | <0.02 | 0.03 | 0.046 | 0.66 | 7.1 | 34.4 | 1.1 | 493 | 1.02 | 0.01 | 2.26 | 46.4 | 820 | 5.6 | 50.1 | <0.001 | 0.05 | 0.32 | 10.4 | 1 | 1 | 25.4 | <0.01 | 0.05 | 1.1 | 0.191 | 0.34 | 0.66 | 118 | 0.19 | 7.22 | 87 | <0.5
Cliff Soils 2013 | SK | DE5500 | 40 | Dark Grey | Subangular | No | 1 | Silty, Rocky | Medium | Medium | 30° | W | Orange Clasts | De5500 | 61.1433 | -137.6624 | 23-JUN-13 12:10:04PM | 6462 | ALS Canada Ltd. | WH13120347 | DE5500 | Soil | 0.0211 | 0.0211 | 0.16 | 2.44 | 131 | <0.2 | <10 | 300 | 0.67 | 0.24 | 0.34 | 0.15 | 12.85 | 20 | 66 | 3.16 | 60.7 | 3.85 | 8.68 | 0.1 | <0.02 | 0.02 | 0.044 | 0.63 | 6.2 | 33.9 | 1.01 | 479 | 0.98 | 0.01 | 2.22 | 53.4 | 1080 | 5.2 | 46.5 | <0.001 | 0.05 | 0.34 | 9.4 | 0.9 | 0.8 | 28.8 | <0.01 | 0.05 | 1.1 | 0.175 | 0.31 | 0.56 | 111 | 0.18 | 6.87 | 81 | <0.5
Cliff Soils 2013 | SK | DE6000 | 30 | Dark Brown | Subangular | Minor | 2 | Silty, Rocky | Medium | Medium | 30° | W |  | De6000 | 61.1432 | -137.6615 | 23-JUN-13 12:20:29PM | 6533 | ALS Canada Ltd. | WH13120347 | DE6000 | Soil | 0.0309 | 0.0309 | 0.21 | 2.9 | 245 | <0.2 | <10 | 300 | 0.9 | 0.36 | 0.23 | 0.14 | 13.7 | 23.5 | 77 | 3.72 | 81.7 | 4.56 | 10.05 | 0.1 | <0.02 | 0.03 | 0.051 | 0.65 | 6.7 | 38.8 | 1.13 | 515 | 1.41 | 0.01 | 2.28 | 65.8 | 920 | 7.1 | 50.2 | <0.001 | 0.07 | 0.46 | 9.5 | 0.9 | 1 | 28.8 | <0.01 | 0.07 | 0.8 | 0.18 | 0.35 | 0.65 | 130 | 0.19 | 5.63 | 89 | <0.5
Cliff Soils 2013 | SK | DE6500 | 40 | Dark Grey | Subangular | No | 1 | Silty, Rocky | Medium | Medium | 30° | W |  | De6500 | 61.143 | -137.6607 | 23-JUN-13 12:30:18PM | 6602 | ALS Canada Ltd. | WH13120347 | DE6500 | Soil | 0.0236 | 0.0236 | 0.37 | 2.61 | 98.9 | 0.5 | <10 | 350 | 0.71 | 0.21 | 0.34 | 0.19 | 11.6 | 18.1 | 69 | 3.23 | 61.5 | 3.96 | 9.01 | 0.12 | <0.02 | 0.01 | 0.044 | 0.69 | 5.4 | 36 | 1.11 | 437 | 0.85 | 0.01 | 1.86 | 52.1 | 1100 | 4.9 | 48.3 | <0.001 | 0.04 | 0.27 | 11 | 1 | 0.9 | 25.2 | <0.01 | 0.05 | 1.3 | 0.188 | 0.32 | 0.48 | 112 | 0.18 | 6.24 | 85 | <0.5
Cliff Soils 2013 | SK | DE7000 | 50 | Dark Grey | Angular | No | 1 | Silty, Rocky | Medium | Medium | 30° | W | Quartz | De7000 | 61.1429 | -137.6598 | 23-JUN-13 12:39:16PM | 6695 | ALS Canada Ltd. | WH13120347 | DE7000 | Soil | 0.18 | >0.1000 | 0.24 | 2.89 | 333 | <0.2 | <10 | 320 | 1.05 | 0.36 | 0.3 | 0.32 | 15.6 | 39.4 | 80 | 3.87 | 107 | 4.66 | 9.84 | 0.14 | <0.02 | 0.03 | 0.051 | 0.67 | 7 | 44.4 | 1.19 | 633 | 1.41 | 0.01 | 2.31 | 101 | 1140 | 7.4 | 49.6 | <0.001 | 0.06 | 0.57 | 10.6 | 1.2 | 0.9 | 30.8 | <0.01 | 0.09 | 1.3 | 0.176 | 0.34 | 0.67 | 120 | 0.24 | 7.67 | 99 | <0.5 | 0.18
Cliff Soils 2013 | SK | DE7500 | 30 | Dark Grey | Subangular | No | 1 | Silty, Rocky | Medium | Medium | 30° | W | Sample From Below Bed Rock | De7500 | 61.1427 | -137.6588 | 23-JUN-13 12:51:48PM | 6800 | ALS Canada Ltd. | WH13120347 | DE7500 | Soil | 0.34 | >0.1000 | 0.19 | 2.59 | 531 | <0.2 | <10 | 270 | 1.1 | 0.42 | 0.35 | 0.36 | 12.9 | 36.2 | 66 | 3.32 | 112 | 4.73 | 9.05 | 0.12 | <0.02 | 0.02 | 0.046 | 0.63 | 6.3 | 40.5 | 1.03 | 585 | 1.58 | 0.01 | 1.36 | 89.5 | 1450 | 9.3 | 43 | <0.001 | 0.04 | 0.7 | 10.3 | 1.1 | 0.8 | 25.9 | <0.01 | 0.1 | 1.5 | 0.163 | 0.29 | 0.64 | 112 | 0.23 | 8.57 | 97 | <0.5 | 0.34
Cliff Soils 2013 | SK | DE8000 | 40 | Dark Grey | Subangular | No | 1 | Silty, Rocky | Medium | Poor | 30° | W |  | De8000 | 61.1428 | -137.658 | 23-JUN-13 1:02:52PM | 6890 | ALS Canada Ltd. | WH13120347 | DE8000 | Soil | 0.0424 | 0.0424 | 0.1 | 2.55 | 248 | <0.2 | <10 | 250 | 1.61 | 0.2 | 0.34 | 0.26 | 14.35 | 30.8 | 65 | 3.64 | 110.5 | 4.57 | 8.74 | 0.09 | <0.02 | 0.01 | 0.044 | 0.56 | 6.7 | 38.1 | 1.03 | 528 | 1.44 | 0.01 | 1.8 | 70.9 | 1330 | 7.5 | 43.3 | <0.001 | 0.09 | 0.46 | 10.2 | 1.3 | 0.9 | 32.9 | <0.01 | 0.06 | 1.4 | 0.18 | 0.3 | 0.58 | 112 | 0.22 | 7.48 | 94 | 0.5
Cliff Soils 2013 | SK | DE8500 | 30 | Dark Grey | Subangular | No | 1 | Silty, Rocky | Medium | Poor | 20° | W |  | De8500 | 61.1425 | -137.657 | 23-JUN-13 1:25:28PM | 6963 | ALS Canada Ltd. | WH13120347 | DE8500 | Soil | 0.0082 | 0.0082 | 0.23 | 2.89 | 96.9 | <0.2 | <10 | 310 | 2.24 | 0.2 | 0.34 | 0.28 | 16 | 32.7 | 72 | 3.91 | 122 | 4.87 | 9.76 | 0.1 | <0.02 | 0.02 | 0.049 | 0.72 | 7.9 | 41.8 | 1.09 | 632 | 1.82 | 0.01 | 1.78 | 87.2 | 1420 | 6.9 | 54.3 | <0.001 | 0.05 | 0.38 | 12.1 | 1.3 | 1 | 31 | <0.01 | 0.06 | 1.5 | 0.201 | 0.36 | 0.67 | 125 | 0.22 | 9.71 | 99 | 0.6
Cliff Soils 2013 | SK | DE8550 | 30 | Light Brown | None | Minor | 2 | Silty, Rocky | High | Poor | Flat | N | Ridge Top | De8550 | 61.1425 | -137.6561 | 23-JUN-13 1:32:15PM | 6993 | ALS Canada Ltd. | WH13120347 | DE8550 | Soil | 0.0022 | 0.0022 | 0.07 | 2.42 | 24.7 | <0.2 | <10 | 220 | 0.71 | 0.18 | 0.26 | 0.1 | 16.1 | 18.8 | 61 | 2.63 | 48 | 3.75 | 8.2 | 0.07 | 0.02 | 0.02 | 0.04 | 0.43 | 7.5 | 28.4 | 0.96 | 451 | 1.05 | 0.01 | 2.18 | 47.1 | 690 | 6.9 | 37.8 | <0.001 | 0.05 | 0.44 | 7.8 | 0.7 | 0.8 | 23.9 | <0.01 | 0.05 | 1 | 0.174 | 0.29 | 0.54 | 103 | 0.19 | 4.55 | 73 | 0.7
Cliff Soils 2013 | SK | DE8600 | 30 | Light Brown | Subangular | Minor | 3 | Silty, Rocky | Medium | Medium | 20° | E |  | De8600 | 61.1424 | -137.6553 | 23-JUN-13 1:41:43PM | 6981 | ALS Canada Ltd. | WH13120347 | DE8600 | Soil | 0.0083 | 0.0083 | 0.1 | 2.63 | 59 | <0.2 | <10 | 240 | 1.06 | 0.18 | 0.2 | 0.1 | 15.5 | 22.1 | 66 | 2.94 | 61.7 | 4.07 | 8.65 | 0.08 | <0.02 | 0.03 | 0.04 | 0.52 | 7.3 | 33.8 | 0.99 | 503 | 1.3 | 0.01 | 2.01 | 55.1 | 610 | 6.8 | 37.5 | <0.001 | 0.05 | 0.35 | 8.5 | 0.8 | 0.8 | 22 | <0.01 | 0.05 | 1 | 0.182 | 0.3 | 0.51 | 115 | 0.17 | 5.48 | 73 | 0.5
Cliff Soils 2013 | SK | DE8650 | 40 | Dark Brown | Subangular | No | 1 | Silty, Rocky | Medium | Medium | 25° | E |  | De8650 | 61.1422 | -137.6543 | 23-JUN-13 2:10:26PM | 6915 | ALS Canada Ltd. | WH13120347 | DE8650 | Soil | 0.0585 | 0.0585 | 0.17 | 3 | 111.5 | <0.2 | <10 | 270 | 1.21 | 0.22 | 0.31 | 0.18 | 17.9 | 34.4 | 79 | 3.18 | 80.1 | 4.41 | 9.5 | 0.09 | 0.02 | 0.02 | 0.042 | 0.58 | 8.2 | 39.8 | 1.21 | 613 | 1.41 | 0.01 | 2 | 76.6 | 1060 | 8.7 | 43.4 | <0.001 | 0.04 | 0.45 | 9.1 | 1 | 0.8 | 31.6 | <0.01 | 0.05 | 1.4 | 0.185 | 0.31 | 0.56 | 111 | 0.19 | 6.39 | 81 | 0.7
Cliff Soils 2013 | SK | DE8700 | 30 | Dark Brown | Angular | Minor | 2 | Silty, Rocky | Medium | Medium | 25° | E |  | De8700 | 61.1437 | -137.6525 | 23-JUN-13 2:28:13PM | 6850 | ALS Canada Ltd. | WH13120347 | DE8700 | Soil | 0.0157 | 0.0157 | 0.14 | 3.02 | 132.5 | <0.2 | <10 | 320 | 1.39 | 0.27 | 0.26 | 0.17 | 15.25 | 34.5 | 77 | 3.79 | 96.6 | 4.95 | 9.98 | 0.11 | 0.02 | 0.02 | 0.05 | 0.73 | 6.6 | 47.1 | 1.18 | 592 | 1.55 | 0.01 | 2.38 | 85.6 | 950 | 8.3 | 50.6 | <0.001 | 0.08 | 0.49 | 11.3 | 0.9 | 1 | 38.8 | <0.01 | 0.08 | 1.4 | 0.212 | 0.36 | 0.57 | 132 | 0.33 | 5.74 | 95 | 0.8
Cliff Soils 2013 | SK | DE8750 | 40 | Dark Grey | Subangular | No | 1 | Silty, Rocky | Medium | Medium | 30° | E |  | De8750 | 61.1436 | -137.6516 | 23-JUN-13 2:43:20PM | 6785 | ALS Canada Ltd. | WH13120347 | DE8750 | Soil | 0.0107 | 0.0107 | 0.15 | 3.07 | 63.2 | <0.2 | <10 | 320 | 1.09 | 0.23 | 0.2 | 0.18 | 18 | 25.1 | 75 | 3.46 | 77.4 | 4.5 | 9.83 | 0.1 | 0.02 | 0.02 | 0.051 | 0.69 | 7.7 | 39 | 1.18 | 596 | 1.18 | 0.01 | 2.41 | 65.5 | 720 | 7.6 | 49.5 | <0.001 | 0.06 | 0.36 | 11.1 | 1 | 1 | 27.5 | <0.01 | 0.06 | 1.3 | 0.219 | 0.35 | 0.67 | 130 | 0.26 | 6.66 | 92 | 0.7
Cliff Soils 2013 | SK | DE8800 | 40 | Dark Grey | Subangular | Minor | 2 | Silty, Rocky | Medium | Medium | 30° | E |  | De8800 | 61.1436 | -137.6507 | 23-JUN-13 2:51:33PM | 6731 | ALS Canada Ltd. | WH13120347 | DE8800 | Soil | 0.0071 | 0.0071 | 0.15 | 2.98 | 66.8 | <0.2 | <10 | 290 | 1.04 | 0.23 | 0.21 | 0.16 | 16.1 | 24.6 | 72 | 3.48 | 78.1 | 4.44 | 9.89 | 0.1 | <0.02 | 0.02 | 0.048 | 0.62 | 7.1 | 38.5 | 1.12 | 553 | 1.25 | 0.01 | 2.45 | 62.7 | 730 | 7.6 | 47.7 | <0.001 | 0.07 | 0.36 | 10.4 | 0.8 | 1 | 27.9 | <0.01 | 0.07 | 1.1 | 0.207 | 0.34 | 0.59 | 127 | 0.28 | 5.51 | 87 | 0.6
Cliff Soils 2013 | TQ | DF0000 | 30 | Med Brown | Rounded | N/A | 1 | Silty | High | Well | 30° | W |  | Df0000 | 61.1416 | -137.6497 | 23-JUN-13 3:34:30PM | 6501 | ALS Canada Ltd. | WH13120347 | DF0000 | Soil | 0.0126 | 0.0126 | 0.15 | 2.42 | 76.1 | <0.2 | <10 | 230 | 1.08 | 0.18 | 0.25 | 0.13 | 11.75 | 20.5 | 62 | 2.86 | 63.2 | 3.81 | 8.59 | 0.08 | <0.02 | 0.02 | 0.039 | 0.48 | 5.4 | 39.2 | 0.94 | 461 | 1.16 | 0.01 | 2.14 | 49.1 | 1010 | 6.4 | 41.3 | <0.001 | 0.07 | 0.34 | 8.1 | 0.9 | 0.8 | 26 | <0.01 | 0.04 | 0.7 | 0.165 | 0.28 | 0.53 | 105 | 0.18 | 4.24 | 69 | <0.5
Cliff Soils 2013 | TQ | DF0050 | 20 | Dark Brown | Rounded | N/A | 2 | Silty | High | Well | 30° | W |  | Df0050 | 61.1416 | -137.649 | 23-JUN-13 4:01:16PM | 6425 | ALS Canada Ltd. | WH13120347 | DF0050 | Soil | 0.0095 | 0.0095 | 0.14 | 2.21 | 27.5 | <0.2 | <10 | 190 | 0.6 | 0.19 | 0.24 | 0.15 | 12 | 12.3 | 56 | 2.43 | 45.3 | 3.32 | 7.51 | 0.06 | <0.02 | 0.05 | 0.033 | 0.35 | 5.8 | 20.2 | 0.79 | 367 | 1.59 | 0.01 | 1.52 | 33.2 | 1160 | 7.2 | 38.4 | <0.001 | 0.11 | 0.5 | 3.7 | 0.8 | 0.7 | 26.7 | <0.01 | 0.06 | 0.2 | 0.107 | 0.26 | 0.84 | 95 | 0.16 | 4.25 | 66 | <0.5
Cliff Soils 2013 | TQ | DF0100 | 25 | Med Brown | Rounded | Minor | 2 | Silty | High | Medium | 30° | W |  | Df0100 | 61.1417 | -137.6479 | 23-JUN-13 4:30:25PM | 6371 | ALS Canada Ltd. | WH13120347 | DF0100 | Soil | 0.0082 | 0.0082 | 0.19 | 3.04 | 82.9 | <0.2 | <10 | 280 | 0.92 | 0.23 | 0.27 | 0.13 | 18 | 22.1 | 76 | 3.17 | 67.7 | 4.41 | 10.15 | 0.08 | <0.02 | 0.03 | 0.05 | 0.49 | 8.3 | 37.5 | 1.16 | 600 | 1.54 | 0.01 | 2.2 | 53.8 | 940 | 9 | 44.5 | <0.001 | 0.09 | 0.44 | 8.4 | 0.7 | 1 | 32.4 | <0.01 | 0.07 | 0.6 | 0.178 | 0.32 | 0.8 | 128 | 0.21 | 5.83 | 87 | 0.5
Cliff Soils 2013 | TQ | DF0150 | 15 | Med Brown | Rounded | N/A | 3 | Silty | High | Medium | 30° | W | NOTE - Possibly switched with sample TF0150 (Both arrived at lab labelled DF0150, and no sample TF0150 existed. Same sampler on both lines.) | Df0150 | 61.1417 | -137.647 | 23-JUN-13 4:27:56PM | 6332 | ALS Canada Ltd. | WH13120347 | DF0150 | Soil | 0.0103 | 0.0103 | 0.16 | 2.63 | 108 | <0.2 | <10 | 280 | 0.79 | 0.21 | 0.29 | 0.17 | 13.7 | 20.7 | 69 | 2.97 | 60.6 | 3.9 | 9.15 | 0.08 | <0.02 | 0.02 | 0.046 | 0.55 | 6.4 | 37.8 | 1.02 | 488 | 1.19 | 0.01 | 2.13 | 52.9 | 860 | 7 | 44.5 | <0.001 | 0.07 | 0.38 | 8.5 | 0.8 | 0.9 | 30.9 | <0.01 | 0.05 | 0.6 | 0.172 | 0.3 | 0.56 | 111 | 0.2 | 4.72 | 76 | <0.5
Cliff Soils 2013 | TQ | DF0200 | 15 | Med Brown | Subangular | N/A | 2 | Silty | Medium | Medium | 30° | W |  | Df0200 | 61.1417 | -137.6461 | 23-JUN-13 4:54:40PM | 6217 | ALS Canada Ltd. | WH13120347 | DF0200 | Soil | 0.0132 | 0.0132 | 0.13 | 2.62 | 71.6 | <0.2 | <10 | 240 | 0.66 | 0.17 | 0.28 | 0.1 | 12.95 | 17.7 | 94 | 2.65 | 52.3 | 3.58 | 8.32 | 0.08 | <0.02 | 0.02 | 0.036 | 0.49 | 6.4 | 33.1 | 1.21 | 419 | 0.96 | 0.02 | 1.91 | 52.3 | 950 | 6 | 37.7 | <0.001 | 0.08 | 0.27 | 6.6 | 0.8 | 0.7 | 32.2 | <0.01 | 0.05 | 0.6 | 0.162 | 0.26 | 0.55 | 101 | 0.19 | 5.25 | 69 | 0.5
Cliff Soils 2013 | TQ | DF0250 | 15 | Med Brown | Subangular | N/A | 3 | Sandy | High | Medium | 30° | W |  | Df0250 | 61.1417 | -137.6452 | 23-JUN-13 5:07:55PM | 6138 | ALS Canada Ltd. | WH13120347 | DF0250 | Soil | 0.0046 | 0.0046 | 0.06 | 2.04 | 40.3 | <0.2 | <10 | 210 | 0.45 | 0.13 | 0.37 | 0.13 | 13 | 13.4 | 54 | 2.15 | 37.8 | 3.11 | 6.69 | 0.09 | 0.02 | 0.01 | 0.032 | 0.52 | 6.3 | 25 | 0.84 | 349 | 0.63 | 0.01 | 1.53 | 38.9 | 1310 | 4 | 34.6 | <0.001 | 0.03 | 0.22 | 7.5 | 0.7 | 0.7 | 24 | <0.01 | 0.04 | 1.5 | 0.164 | 0.24 | 0.4 | 91 | 0.17 | 5.79 | 60 | 0.9
Cliff Soils 2013 | TQ | DF0300 | 20 | Med Brown | Subangular | Minor | 3 | Silty | Medium | Medium | 30° | W |  | Df0300 | 61.1418 | -137.6442 | 23-JUN-13 5:20:46PM | 6065 | ALS Canada Ltd. | WH13120347 | DF0300 | Soil | 0.0039 | 0.0039 | 0.15 | 2.25 | 34.5 | <0.2 | <10 | 230 | 0.54 | 0.17 | 0.25 | 0.14 | 11.6 | 13.1 | 59 | 2.65 | 40 | 3.27 | 7.69 | 0.09 | <0.02 | 0.03 | 0.038 | 0.55 | 5.5 | 26.9 | 0.86 | 326 | 0.97 | 0.01 | 2.33 | 37 | 870 | 5.3 | 41.5 | <0.001 | 0.08 | 0.3 | 6.2 | 0.9 | 0.8 | 24.2 | <0.01 | 0.03 | 0.4 | 0.154 | 0.28 | 0.53 | 96 | 0.22 | 3.9 | 66 | 0.5
Cliff Soils 2013 | TQ | DF0350 | 20 | Med Brown | Subangular | Minor | 3 | Silty | Medium | Medium | 30° | W | Bear diggings | Df350 | 61.1418 | -137.6433 | 23-JUN-13 5:32:03PM | 6013 | ALS Canada Ltd. | WH13120347 | DF0350 | Soil | 0.0106 | 0.0106 | 0.22 | 2.6 | 53.8 | <0.2 | <10 | 230 | 0.61 | 0.18 | 0.18 | 0.15 | 11.8 | 15 | 65 | 2.74 | 43.5 | 3.66 | 8.41 | 0.08 | <0.02 | 0.02 | 0.039 | 0.5 | 5.6 | 29.8 | 0.97 | 406 | 1.02 | 0.01 | 2.23 | 41 | 630 | 6.2 | 40.5 | <0.001 | 0.06 | 0.34 | 7 | 0.7 | 0.8 | 21.4 | <0.01 | 0.05 | 0.5 | 0.163 | 0.26 | 0.54 | 106 | 0.19 | 3.6 | 69 | <0.5
Cliff Soils 2013 | TQ | DF0400 | 50 | Med Brown | Subangular | N/A | 1 | Silty | High | Medium | 35° | W |  | Df0400 | 61.1416 | -137.6423 | 23-JUN-13 5:45:40PM | 5881 | ALS Canada Ltd. | WH13120347 | DF0400 | Soil | 0.0277 | 0.0277 | 0.08 | 2.11 | 31.4 | <0.2 | <10 | 250 | 0.45 | 0.13 | 0.32 | 0.14 | 13.05 | 14 | 56 | 2.45 | 40.1 | 3.07 | 7.42 | 0.12 | 0.02 | 0.01 | 0.038 | 0.6 | 6.2 | 28.4 | 0.84 | 334 | 0.63 | <0.01 | 1.91 | 38.4 | 1160 | 4.2 | 39.8 | <0.001 | 0.03 | 0.25 | 8.8 | 0.7 | 0.8 | 22.2 | <0.01 | 0.04 | 1.4 | 0.168 | 0.27 | 0.47 | 92 | 0.2 | 5.97 | 64 | 0.7
Cliff Soils 2013 | TQ | DF0450 | 25 | Med Brown | N/A | Yes | 4 | Silty | Low | Medium | 35° | W |  | Df0450 | 61.1418 | -137.6415 | 23-JUN-13 5:59:57PM | 5863 | ALS Canada Ltd. | WH13120347 | DF0450 | Soil | 0.0044 | 0.0044 | 0.22 | 2.41 | 37.7 | <0.2 | <10 | 280 | 0.53 | 0.18 | 0.3 | 0.12 | 13.4 | 17.2 | 62 | 2.69 | 48 | 3.39 | 8.19 | 0.09 | <0.02 | 0.03 | 0.042 | 0.55 | 6.6 | 30 | 0.91 | 437 | 1.11 | 0.01 | 2.14 | 41.5 | 940 | 5.7 | 40.6 | <0.001 | 0.08 | 0.31 | 7.4 | 0.7 | 0.8 | 28.3 | <0.01 | 0.05 | 0.6 | 0.161 | 0.29 | 0.66 | 102 | 0.22 | 5.97 | 69 | 0.5
Cliff Soils 2013 | TQ | DF0500 | 30 | Med Brown | Subangular | Minor | 3 | Silty | Medium | Medium | 35° | W |  | Df0500 | 61.1418 | -137.6406 | 23-JUN-13 6:12:02PM | 5817 | ALS Canada Ltd. | WH13120347 | DF0500 | Soil | 0.0049 | 0.0049 | 0.37 | 2.28 | 31.3 | 1.2 | <10 | 220 | 0.52 | 0.17 | 0.21 | 0.22 | 14.3 | 13.8 | 57 | 2.41 | 40.2 | 3.27 | 7.72 | 0.08 | <0.02 | 0.04 | 0.037 | 0.44 | 6.8 | 27.5 | 0.83 | 369 | 1.04 | 0.01 | 1.96 | 37.4 | 720 | 5.7 | 36 | <0.001 | 0.07 | 0.37 | 5.8 | 0.8 | 0.7 | 21.7 | <0.01 | 0.04 | 0.4 | 0.143 | 0.25 | 0.58 | 93 | 0.19 | 4.49 | 66 | 0.5
Cliff Soils 2013 | TQ | DF0550 | 25 | Med Brown | Subangular | N/A | 2 | Silty | High | Medium | 35° | W |  | Df0550 | 61.1418 | -137.6396 | 23-JUN-13 6:22:51PM | 5780 | ALS Canada Ltd. | WH13120347 | DF0550 | Soil | 0.0081 | 0.0081 | 0.07 | 2.69 | 41.9 | <0.2 | <10 | 330 | 0.55 | 0.17 | 0.22 | 0.12 | 13.55 | 16.5 | 76 | 3.65 | 46.3 | 3.62 | 9.72 | 0.12 | 0.02 | 0.01 | 0.044 | 0.87 | 6.8 | 38 | 1.11 | 359 | 0.56 | 0.01 | 1.61 | 43.4 | 820 | 4.4 | 52.1 | <0.001 | 0.03 | 0.21 | 11.5 | 0.6 | 1 | 19.5 | <0.01 | 0.04 | 1.9 | 0.215 | 0.37 | 0.49 | 113 | 0.2 | 4.92 | 78 | 1.1
Cliff Soils 2013 | TQ | DF0600 | 30 | Med Brown | Subangular | Minor | 3 | Silty | Medium | Medium | 35° | W |  | Df0600 | 61.1418 | -137.6387 | 23-JUN-13 6:32:33PM | 5698 | ALS Canada Ltd. | WH13120347 | DF0600 | Soil | 0.0214 | 0.0214 | 0.28 | 2.6 | 46.9 | <0.2 | <10 | 290 | 0.63 | 0.22 | 0.37 | 0.26 | 15.95 | 17 | 60 | 2.44 | 51.8 | 3.62 | 8.33 | 0.08 | <0.02 | 0.05 | 0.037 | 0.43 | 7.5 | 30 | 0.89 | 505 | 1.31 | 0.01 | 1.71 | 41.3 | 1270 | 7.3 | 36.1 | <0.001 | 0.11 | 0.41 | 6.1 | 0.8 | 0.7 | 35.4 | <0.01 | 0.07 | 0.5 | 0.141 | 0.27 | 0.83 | 101 | 0.2 | 6.9 | 76 | 0.5
Cliff Soils 2013 | TQ | DF0650 | 50 | Brown | Angular | Minor | 3 | Silty |  | Poor | 25° | W |  | Df0650 | 61.1416 | -137.6377 | 20-JUN-13 5:58:05PM | 5590 | ALS Canada Ltd. | WH13120347 | DF0650 | Soil | 0.0867 | 0.0867 | 0.11 | 2.68 | 42.2 | <0.2 | <10 | 290 | 0.64 | 0.19 | 0.24 | 0.15 | 15.05 | 16.9 | 68 | 2.91 | 46 | 3.78 | 9.19 | 0.09 | <0.02 | 0.02 | 0.043 | 0.6 | 7.1 | 33.8 | 1.03 | 452 | 0.91 | 0.01 | 2.14 | 44.4 | 680 | 6.4 | 43.3 | <0.001 | 0.04 | 0.35 | 9.4 | 0.8 | 0.9 | 25.3 | <0.01 | 0.04 | 1.1 | 0.187 | 0.3 | 0.56 | 110 | 0.22 | 4.51 | 80 | 0.5
Cliff Soils 2013 | TQ | DF0700 | 110 | Brown | Rounded | N/A | 2 | Silty |  | Well | 20° | W |  | Df0700 | 61.1417 | -137.6368 | 20-JUN-13 5:39:55PM | 5534 | ALS Canada Ltd. | WH13120347 | DF0700 | Soil | 0.0041 | 0.0041 | 0.15 | 2.6 | 35.6 | <0.2 | <10 | 270 | 0.58 | 0.19 | 0.28 | 0.18 | 16.8 | 15.8 | 64 | 2.76 | 43.3 | 3.65 | 8.74 | 0.08 | <0.02 | 0.03 | 0.039 | 0.52 | 8 | 32.1 | 0.96 | 451 | 1.02 | 0.01 | 2.21 | 40.8 | 730 | 6.6 | 40.1 | <0.001 | 0.05 | 0.36 | 8 | 0.9 | 0.8 | 27.6 | <0.01 | 0.05 | 0.8 | 0.17 | 0.29 | 0.72 | 105 | 0.22 | 5.58 | 75 | 0.5
Cliff Soils 2013 | TQ | DF0750 | 29 | Brown | Angular | Minor | 3 | Silty |  | Poor | 15° | W |  | Df0750 | 61.1419 | -137.6361 | 20-JUN-13 5:20:52PM | 5519 | ALS Canada Ltd. | WH13120347 | DF0750 | Soil | 0.0061 | 0.0061 | 0.1 | 2.43 | 28.3 | <0.2 | <10 | 270 | 0.47 | 0.14 | 0.34 | 0.15 | 14.7 | 14.8 | 62 | 2.63 | 37.5 | 3.46 | 8.32 | 0.09 | <0.02 | 0.02 | 0.039 | 0.58 | 7.3 | 30.7 | 0.97 | 407 | 0.76 | 0.01 | 2.33 | 37.4 | 950 | 4.7 | 40.9 | <0.001 | 0.04 | 0.26 | 8.9 | 0.5 | 0.8 | 27.2 | <0.01 | 0.03 | 1.1 | 0.177 | 0.29 | 0.5 | 101 | 0.24 | 5.26 | 74 | 0.5
Cliff Soils 2013 | TQ | DF0800 | 20 | Brown | N/A | Some | 4 | Silty |  | Medium | 10° | E |  | Df0800 | 61.1418 | -137.635 | 20-JUN-13 4:52:44PM | 5465 | ALS Canada Ltd. | WH13120347 | DF0800 | Soil | 0.0046 | 0.0046 | 0.23 | 2.23 | 46.7 | <0.2 | <10 | 350 | 0.54 | 0.18 | 0.46 | 0.08 | 16.15 | 14.6 | 57 | 2.43 | 54.9 | 3.24 | 7.7 | 0.07 | 0.02 | 0.06 | 0.033 | 0.27 | 8.2 | 18.8 | 0.81 | 353 | 1.11 | 0.01 | 1.95 | 41 | 1020 | 5.7 | 28.8 | <0.001 | 0.12 | 0.32 | 5.4 | 0.9 | 0.7 | 42.6 | <0.01 | 0.05 | 0.4 | 0.123 | 0.23 | 0.7 | 87 | 0.19 | 8.26 | 59 | 0.5
Cliff Soils 2013 | TQ | DF0850 | 30 | Grey | Rounded | Minor | 2 | Silty |  | Medium | 5° | E |  | Df0850 | 61.1417 | -137.634 | 20-JUN-13 4:35:01PM | 5453 | ALS Canada Ltd. | WH13120347 | DF0850 | Soil | 0.0069 | 0.0069 | 0.16 | 3.08 | 27 | <0.2 | <10 | 360 | 0.63 | 0.22 | 0.25 | 0.08 | 15.05 | 20.2 | 82 | 3.46 | 48 | 3.74 | 10.3 | 0.07 | 0.04 | 0.02 | 0.044 | 0.82 | 7.4 | 36.6 | 1.17 | 335 | 0.54 | 0.01 | 2.7 | 49 | 950 | 6.5 | 53.8 | <0.001 | 0.01 | 0.19 | 12.1 | 0.7 | 1 | 21.8 | <0.01 | 0.05 | 1.8 | 0.205 | 0.35 | 0.64 | 116 | 0.22 | 6.07 | 78 | 0.8
Cliff Soils 2013 | TQ | DF0900 | 55 | Grey | Rounded | N/A | 1 | Silty |  | Medium | 5° | E |  | Df0900 | 61.1418 | -137.633 | 20-JUN-13 4:10:37PM | 5469 | ALS Canada Ltd. | WH13120347 | DF0900 | Soil | 0.0117 | 0.0117 | 0.15 | 3.11 | 109 | <0.2 | <10 | 400 | 0.59 | 0.22 | 0.24 | 0.11 | 16 | 26 | 85 | 3.67 | 58.2 | 4.19 | 10.75 | 0.1 | 0.04 | 0.02 | 0.049 | 0.96 | 7.5 | 41.2 | 1.22 | 409 | 0.89 | 0.01 | 2.04 | 53.3 | 1150 | 6.7 | 56.1 | <0.001 | 0.01 | 0.23 | 12.4 | 0.5 | 1 | 23.4 | <0.01 | 0.07 | 1.9 | 0.2 | 0.36 | 0.64 | 126 | 0.26 | 6.01 | 84 | 0.5
Cliff Soils 2013 | TQ | DF0950 | 35 | Brown | Rounded | N/A | 2 | Silty |  | Poor | 5° | E |  | Df950 | 61.1417 | -137.6321 | 20-JUN-13 3:48:15PM | 5453 | ALS Canada Ltd. | WH13120347 | DF950 | Soil | 0.0133 | 0.0133 | 0.16 | 3.09 | 58.7 | <0.2 | <10 | 310 | 0.59 | 0.21 | 0.23 | 0.09 | 12.95 | 17.7 | 78 | 3.19 | 47.5 | 3.96 | 9.92 | 0.07 | 0.04 | 0.02 | 0.041 | 0.74 | 6.5 | 35 | 1.12 | 346 | 0.83 | 0.01 | 2.93 | 45.4 | 1010 | 6.6 | 48.3 | <0.001 | 0.03 | 0.22 | 10.2 | 0.5 | 0.9 | 21.5 | <0.01 | 0.05 | 1.2 | 0.187 | 0.33 | 0.62 | 119 | 0.25 | 4.57 | 78 | 0.7
Cliff Soils 2013 | TQ | DF1000 | 40 | Grey Brown | Rounded | Minor | 2 | Silty |  | Poor | 5° | E |  | Df1000 | 61.1417 | -137.6311 | 20-JUN-13 3:49:36PM | 5457 | ALS Canada Ltd. | WH13120347 | DF1000 | Soil | 0.0061 | 0.0061 | 0.11 | 2.91 | 40 | <0.2 | <10 | 330 | 0.56 | 0.17 | 0.24 | 0.08 | 12.25 | 17.4 | 79 | 3.24 | 47.1 | 3.81 | 9.43 | 0.09 | 0.04 | 0.01 | 0.046 | 0.89 | 5.8 | 34.2 | 1.11 | 358 | 0.66 | 0.01 | 2.62 | 44.7 | 1050 | 5.6 | 51.7 | <0.001 | 0.02 | 0.17 | 10.9 | 0.4 | 1 | 19.8 | <0.01 | 0.05 | 1.4 | 0.2 | 0.34 | 0.49 | 120 | 0.23 | 4.91 | 76 | 0.5
Cliff Soils 2013 | TQ | DF1050 | 15 | Grey Brown | Angular | Some | 4 | Silty |  | Poor | 5° | E |  | Df1050 | 61.1418 | -137.6304 | 20-JUN-13 3:50:37PM | 5442 | ALS Canada Ltd. | WH13120347 | DF1050 | Soil | 0.0039 | 0.0039 | 0.09 | 2.63 | 37.2 | <0.2 | <10 | 270 | 0.5 | 0.17 | 0.22 | 0.05 | 9.76 | 15.5 | 71 | 2.88 | 40.3 | 3.44 | 8.95 | 0.07 | 0.04 | 0.02 | 0.034 | 0.73 | 4.7 | 29 | 0.98 | 302 | 0.66 | 0.01 | 2.62 | 41.8 | 1010 | 5.6 | 43.5 | <0.001 | 0.03 | 0.18 | 9 | 0.5 | 0.9 | 17.6 | <0.01 | 0.04 | 0.9 | 0.179 | 0.27 | 0.39 | 108 | 0.3 | 4.07 | 64 | 0.5
Cliff Soils 2013 | TQ | DF1100 | 20 | Brown | Angular | Minor | 3 | Silty |  | Poor | 10° | E |  | Df1100 | 61.1417 | -137.6294 | 20-JUN-13 2:00:50PM | 5400 | ALS Canada Ltd. | WH13120347 | DF1100 | Soil | 0.006 | 0.006 | 0.1 | 2.7 | 34.8 | <0.2 | <10 | 280 | 0.47 | 0.17 | 0.21 | 0.07 | 9.83 | 15.2 | 74 | 2.99 | 39.6 | 3.48 | 9.16 | 0.08 | 0.03 | 0.02 | 0.04 | 0.75 | 4.7 | 29.5 | 1.02 | 308 | 0.68 | 0.01 | 2.73 | 40.9 | 940 | 6 | 45.4 | <0.001 | 0.04 | 0.19 | 9.2 | 0.2 | 0.9 | 19.7 | <0.01 | 0.05 | 0.8 | 0.185 | 0.29 | 0.43 | 113 | 0.22 | 3.91 | 66 | 0.5
Cliff Soils 2013 | TQ | DF7000 | 30 | Dark Brown | Subangular | N/A | 2 | Silty | Medium | Medium | 20° | E |  | Df7000 | 61.1418 | -137.6583 | 23-JUN-13 12:50:04PM | 6928 | ALS Canada Ltd. | WH13120347 | DF7000 | Soil | 0.0205 | 0.0205 | 0.12 | 2.94 | 190.5 | <0.2 | <10 | 300 | 1.29 | 0.18 | 0.49 | 0.33 | 13.6 | 50.2 | 123 | 3.68 | 87 | 4.45 | 9.79 | 0.13 | 0.06 | 0.01 | 0.043 | 0.67 | 5.6 | 46.7 | 1.46 | 694 | 1.17 | 0.02 | 0.69 | 143.5 | 1590 | 4.6 | 43.2 | <0.001 | 0.02 | 0.39 | 10.1 | 0.4 | 0.8 | 36.6 | <0.01 | 0.07 | 2.1 | 0.181 | 0.29 | 0.62 | 115 | 0.14 | 6.9 | 89 | 2
Cliff Soils 2013 | TQ | DF7050 | 20 | Dark Brown | Rounded | N/A | 2 | Silty | High | Well | 10° | E |  | Df7050 | 61.1417 | -137.6573 | 23-JUN-13 1:10:37PM | 6995 | ALS Canada Ltd. | WH13120347 | DF7050 | Soil | 0.0095 | 0.0095 | 0.14 | 2.98 | 101.5 | <0.2 | <10 | 310 | 1.49 | 0.21 | 0.36 | 0.27 | 17.4 | 34.3 | 75 | 3.46 | 97.2 | 4.96 | 9.67 | 0.09 | 0.04 | 0.03 | 0.046 | 0.66 | 8.6 | 40.3 | 1.17 | 665 | 1.73 | 0.02 | 2.5 | 73.3 | 1290 | 7.3 | 48.8 | <0.001 | 0.06 | 0.36 | 10.5 | 0.8 | 0.9 | 32.2 | <0.01 | 0.06 | 1.2 | 0.195 | 0.32 | 0.67 | 132 | 0.19 | 8.12 | 98 | 0.8
Cliff Soils 2013 | TQ | DF7100 | 10 | Dark Brown | Subangular | Minor | 2 | Silty | Medium | Well | 0° | E |  | Df7100 | 61.1417 | -137.6563 | 23-JUN-13 1:24:29PM | 6998 | ALS Canada Ltd. | WH13120347 | DF7100 | Soil | 0.0044 | 0.0044 | 0.15 | 2.11 | 17.9 | <0.2 | <10 | 270 | 0.44 | 0.18 | 0.41 | 0.11 | 13.1 | 17.6 | 60 | 2.25 | 38 | 3.69 | 7.72 | 0.05 | 0.04 | 0.05 | 0.036 | 0.28 | 6.2 | 21.6 | 0.85 | 585 | 1.51 | 0.01 | 1.97 | 37.1 | 1160 | 7.8 | 33 | <0.001 | 0.1 | 0.44 | 5.8 | 0.5 | 0.7 | 32.5 | <0.01 | 0.06 | 0.4 | 0.127 | 0.23 | 0.57 | 103 | 0.19 | 4.21 | 66 | 0.6
Cliff Soils 2013 | TQ | DF7150 | 15 | Med Brown | Subangular | Minor | 3 | Silty | Medium | Well | 5° | W |  | Df7150 | 61.1417 | -137.6554 | 23-JUN-13 1:35:56PM | 7002 | ALS Canada Ltd. | WH13120347 | DF7150 | Soil | 0.0079 | 0.0079 | 0.15 | 2.51 | 56.1 | <0.2 | <10 | 240 | 1.77 | 0.15 | 0.36 | 0.19 | 15.55 | 44.5 | 65 | 3.01 | 86.8 | 4.56 | 7.77 | 0.08 | 0.04 | 0.02 | 0.038 | 0.52 | 6.9 | 36.4 | 0.96 | 796 | 2.4 | 0.01 | 1.7 | 81.3 | 1190 | 6.1 | 38.1 | <0.001 | 0.05 | 0.26 | 8.7 | 0.6 | 0.8 | 28.2 | <0.01 | 0.04 | 1.4 | 0.167 | 0.24 | 0.53 | 110 | 0.16 | 6.15 | 78 | 0.8
Cliff Soils 2013 | TQ | DF7200 | 15 | Med Brown | Subangular | N/A | 2 | Silty | High | Well | 15° | W |  | Df7200 | 61.1417 | -137.6545 | 23-JUN-13 2:13:52PM | 6908 | ALS Canada Ltd. | WH13120347 | DF7200 | Soil | 0.0028 | 0.0028 | 0.13 | 3.84 | 41.8 | <0.2 | <10 | 310 | 0.75 | 0.13 | 0.63 | 0.13 | 16.65 | 34.6 | 150 | 4.68 | 78.6 | 5.16 | 12.3 | 0.11 | 0.05 | 0.02 | 0.033 | 0.79 | 7.2 | 46.9 | 2.79 | 710 | 0.79 | 0.05 | 1.91 | 120 | 1640 | 8.8 | 56.9 | <0.001 | 0.04 | 0.22 | 6.3 | 0.4 | 0.7 | 60.8 | <0.01 | 0.05 | 1.2 | 0.222 | 0.41 | 0.33 | 102 | 0.09 | 5.02 | 100 | 1
Cliff Soils 2013 | TQ | DF7250 | 15 | Light Brown | Subangular | Minor | 2 | Silty | Medium | Well | 20° | W |  | Df7250 | 61.1418 | -137.6534 | 23-JUN-13 2:29:33PM | 6833 | ALS Canada Ltd. | WH13120347 | DF7250 | Soil | 0.0089 | 0.0089 | 0.14 | 3.05 | 57.4 | <0.2 | <10 | 280 | 1.34 | 0.22 | 0.31 | 0.12 | 16.25 | 32 | 89 | 3.35 | 80.6 | 4.9 | 10.1 | 0.06 | 0.04 | 0.03 | 0.043 | 0.41 | 7.5 | 36.8 | 1.33 | 660 | 1.57 | 0.02 | 2.42 | 67.2 | 980 | 9 | 41.1 | <0.001 | 0.08 | 0.42 | 8.4 | 0.6 | 0.9 | 33.8 | <0.01 | 0.07 | 0.8 | 0.176 | 0.3 | 0.6 | 123 | 0.16 | 5.75 | 93 | 0.7
Cliff Soils 2013 | TQ | DF7300 | 20 | Med Brown | Subangular | Minor | 3 | Silty | Medium | Well | 25° | W |  | Df7300 | 61.1417 | -137.6526 | 23-JUN-13 2:42:06PM | 6765 | ALS Canada Ltd. | WH13120347 | DF7300 | Soil | 0.0066 | 0.0066 | 0.14 | 3.14 | 60.6 | <0.2 | <10 | 400 | 1.23 | 0.22 | 0.49 | 0.12 | 20.6 | 34.2 | 83 | 3.77 | 80.4 | 4.95 | 10.7 | 0.07 | 0.06 | 0.02 | 0.046 | 0.59 | 9.5 | 48.3 | 1.46 | 725 | 1.3 | 0.02 | 2.37 | 67.4 | 1550 | 8.9 | 53.2 | <0.001 | 0.08 | 0.3 | 9.5 | 0.7 | 0.9 | 58.6 | <0.01 | 0.05 | 1.1 | 0.214 | 0.37 | 0.62 | 134 | 0.17 | 5.99 | 98 | 1.4
Cliff Soils 2013 | TQ | DF7350 | 25 | Med Brown | Subangular | Minor | 4 | Silty | Medium | Well | 30° | W |  | Df7350 | 61.1417 | -137.6517 | 23-JUN-13 2:57:56PM | 6705 | ALS Canada Ltd. | WH13120347 | DF7350 | Soil | 0.0048 | 0.0048 | 0.1 | 2.51 | 30.4 | <0.2 | <10 | 250 | 0.81 | 0.18 | 0.22 | 0.16 | 11.6 | 20 | 68 | 2.86 | 49.6 | 3.86 | 8.49 | 0.06 | 0.04 | 0.03 | 0.042 | 0.47 | 4.9 | 35.4 | 0.98 | 487 | 1.21 | 0.01 | 2.43 | 43.4 | 820 | 6.6 | 40.7 | <0.001 | 0.08 | 0.29 | 7.3 | 0.6 | 0.9 | 25.8 | <0.01 | 0.05 | 0.5 | 0.163 | 0.26 | 0.5 | 110 | 0.16 | 3.13 | 72 | 0.6
Cliff Soils 2013 | TQ | DF7400 | 10 | Light Brown | Subangular | Yes | 4 | Silty | Medium | Well | 30° | W |  | Df7400 | 61.1418 | -137.6508 | 23-JUN-13 3:12:40PM | 6595 | ALS Canada Ltd. | WH13120347 | DF7400 | Soil | 0.0058 | 0.0058 | 0.1 | 3.01 | 76.2 | <0.2 | <10 | 300 | 1.46 | 0.21 | 0.25 | 0.18 | 12.55 | 27.3 | 78 | 3.66 | 78.5 | 4.74 | 10.05 | 0.07 | 0.04 | 0.01 | 0.051 | 0.58 | 5.2 | 43.6 | 1.2 | 566 | 1.24 | 0.01 | 2.97 | 58.3 | 770 | 7.3 | 43.8 | <0.001 | 0.09 | 0.31 | 10.5 | 0.5 | 1 | 29.6 | <0.01 | 0.07 | 0.8 | 0.209 | 0.32 | 0.48 | 131 | 0.2 | 4.12 | 93 | 0.7
Cliff Soils 2013 | TQ | DFStream | 10 | Dark Brown | Angular | N/A | 2 | Silty | High | Poor | 30° | E | Off Line Stream | DfSTREAM | 61.142 | -137.6619 | 23-JUN-13 12:23:37PM | 6535 | ALS Canada Ltd. | WH13120347 | PFStream | Silt | 0.0441 | 0.0441 | 0.13 | 2.4 | 73.9 | <0.2 | <10 | 270 | 1.05 | 0.19 | 0.38 | 0.2 | 12.45 | 26.5 | 68 | 2.74 | 80.8 | 4.06 | 7.87 | 0.09 | 0.04 | 0.01 | 0.036 | 0.62 | 5.8 | 33 | 1.01 | 496 | 1.22 | 0.01 | 1.59 | 61.7 | 1590 | 5.7 | 38.3 | 0.001 | 0.04 | 0.27 | 9.2 | 0.9 | 0.8 | 27.9 | <0.01 | 0.07 | 1.4 | 0.168 | 0.26 | 0.53 | 111 | 0.2 | 6.91 | 85 | 0.6
Cliff Soils 2013 | BC | TC0000 | 40 | Brown Med | Subangular | Minor | 2 | Rocky | Medium | Well | 35° | NE | Above Rocky Cliffs | Tc0000 | 61.1532 | -137.6317 | 22-JUN-13 9:31:08AM | 5144 | ALS Canada Ltd. | WH13120348 | TC0000 | Soil | 0.0231 | 0.0231 | 0.24 | 3.31 | 38.4 | <0.2 | <10 | 380 | 1.14 | 0.18 | 0.24 | 0.1 | 13.05 | 20.9 | 93 | 3.73 | 55.3 | 4.56 | 11.45 | 0.09 | <0.02 | 0.03 | 0.051 | 0.91 | 6.5 | 47.2 | 1.22 | 630 | 1.1 | 0.03 | 2.73 | 53.3 | 830 | 6.8 | 64.3 | <0.001 | 0.03 | 0.21 | 13.1 | 0.4 | 1.1 | 26 | <0.01 | 0.07 | 1.1 | 0.266 | 0.37 | 0.51 | 138 | 0.23 | 4.44 | 96 | 0.5
Cliff Soils 2013 | BC | TC0050 | 40 | Brown Med | Subangular | Minor | 2 | Rocky | Medium | Poor | 35° | NE | Wet Sample | Tc0050 | 61.1528 | -137.6308 | 22-JUN-13 9:49:59AM | 5136 | ALS Canada Ltd. | WH13120348 | TC0050 | Soil | 0.0204 | 0.0204 | 0.21 | 3.33 | 43.9 | <0.2 | <10 | 510 | 1.05 | 0.18 | 0.27 | 0.08 | 9.26 | 17.2 | 97 | 4.09 | 54.3 | 4.46 | 11.3 | 0.16 | <0.02 | 0.02 | 0.051 | 1.31 | 4.2 | 39.6 | 1.23 | 496 | 0.7 | 0.02 | 2.4 | 48.7 | 990 | 5.4 | 72.5 | <0.001 | 0.03 | 0.11 | 14.9 | 0.5 | 1.2 | 27.8 | <0.01 | 0.08 | 0.9 | 0.301 | 0.42 | 0.39 | 142 | 0.21 | 4.98 | 105 | 0.5
Cliff Soils 2013 | BC | TC0100 | 30 | Brown Med | Subangular | Yes | 3 | Clay | Medium | Medium | 30° | NE |  | Tc0100 | 61.1526 | -137.6297 | 22-JUN-13 10:06:00AM | 5152 | ALS Canada Ltd. | WH13120348 | TC0100 | Soil | 0.015 | 0.015 | 0.12 | 2.76 | 33.7 | <0.2 | <10 | 420 | 0.62 | 0.15 | 0.28 | 0.06 | 11.7 | 16.3 | 79 | 3.41 | 39.5 | 3.89 | 10.15 | 0.13 | 0.02 | 0.02 | 0.047 | 0.98 | 5.8 | 34 | 1.06 | 415 | 0.65 | 0.02 | 3.11 | 38.4 | 800 | 4.6 | 58.8 | <0.001 | 0.04 | 0.14 | 12.9 | 0.3 | 1 | 31 | <0.01 | 0.05 | 1.1 | 0.241 | 0.35 | 0.44 | 123 | 0.23 | 4.45 | 88 | 0.7
Cliff Soils 2013 | BC | TC0150 | 35 | Brown Med | Subangular | Minor | 2 | Clay | Medium | Medium | 30° | N |  | Tc0150 | 61.1527 | -137.6286 | 22-JUN-13 10:29:58AM | 5180 | ALS Canada Ltd. | WH13120348 | TC0150 | Soil | 0.0101 | 0.0101 | 0.1 | 3.33 | 100.5 | <0.2 | <10 | 560 | 0.92 | 0.17 | 0.25 | 0.11 | 11.15 | 18.5 | 90 | 4.38 | 55.5 | 5.11 | 11.9 | 0.14 | 0.09 | 0.01 | 0.058 | 1.32 | 5.2 | 34.9 | 1.21 | 612 | 0.82 | 0.02 | 1.46 | 47.6 | 980 | 6.1 | 73 | <0.001 | 0.01 | 0.14 | 15.8 | 0.4 | 1.3 | 24.7 | <0.01 | 0.05 | 1.5 | 0.311 | 0.44 | 0.46 | 152 | 0.21 | 4.53 | 109 | 3.7
Cliff Soils 2013 | BC | TC0200 | 60 | Brown Med | Angular | Minor | 1 | Rocky | Medium | Medium | 30° | NW | No vegetation on surface | Tc0200 | 61.1528 | -137.6277 | 22-JUN-13 10:38:25AM | 5159 | ALS Canada Ltd. | WH13120348 | TC0200 | Soil | 0.0092 | 0.0092 | 0.16 | 3.4 | 50.4 | <0.2 | <10 | 490 | 0.84 | 0.17 | 0.26 | 0.07 | 13.4 | 17.3 | 92 | 4.11 | 51.4 | 4.52 | 11.75 | 0.14 | 0.03 | 0.01 | 0.054 | 1.2 | 6.7 | 39.2 | 1.21 | 455 | 0.66 | 0.03 | 2.31 | 49.1 | 930 | 5.7 | 68.1 | <0.001 | 0.02 | 0.24 | 15 | 0.4 | 1.2 | 30 | <0.01 | 0.08 | 1.6 | 0.286 | 0.43 | 0.54 | 135 | 0.25 | 6.02 | 103 | 1.5
Cliff Soils 2013 | BC | TC0250 | 40 | Brown Med | Angular | No | 1 | Rocky | Medium | Well | 30° | NW | No vegetation on surface | Tc0250 | 61.1531 | -137.6269 | 22-JUN-13 10:51:33AM | 5163 | ALS Canada Ltd. | WH13120348 | TC0250 | Soil | 0.011 | 0.011 | 0.17 | 2.81 | 46.4 | <0.2 | <10 | 330 | 0.79 | 0.16 | 0.25 | 0.08 | 13.75 | 17.2 | 75 | 3.28 | 42 | 3.92 | 9.49 | 0.1 | <0.02 | 0.02 | 0.044 | 0.83 | 6.7 | 40.1 | 1.04 | 479 | 0.67 | 0.02 | 2.49 | 41.9 | 930 | 4.7 | 52.5 | <0.001 | 0.02 | 0.24 | 11.5 | 0.5 | 0.9 | 22.9 | <0.01 | 0.06 | 1.4 | 0.212 | 0.32 | 0.54 | 112 | 0.24 | 5.04 | 84 | 0.5
Cliff Soils 2013 | BC | TC0300 | 30 | Brown Med | Subangular | No | 1 | Rocky | Medium | Well | 30° | NW | Big rock below surface | Tc0300 | 61.1535 | -137.6261 | 22-JUN-13 11:14:56AM | 5162 | ALS Canada Ltd. | WH13120348 | TC0300 | Soil | 0.0101 | 0.0101 | 0.23 | 2.99 | 55.7 | <0.2 | <10 | 340 | 1.04 | 0.18 | 0.29 | 0.15 | 15.8 | 20.1 | 78 | 3.12 | 55.1 | 4.21 | 9.6 | 0.08 | 0.02 | 0.04 | 0.047 | 0.78 | 7.3 | 41.4 | 1.06 | 660 | 0.98 | 0.02 | 2.7 | 50.5 | 870 | 6.2 | 49.4 | <0.001 | 0.04 | 0.33 | 10.4 | 0.4 | 0.9 | 30.4 | <0.01 | 0.06 | 1.1 | 0.213 | 0.31 | 0.58 | 120 | 0.24 | 5.78 | 92 | 0.5
Cliff Soils 2013 | BC | TC0350 | 40 | Brown Med | Subangular | No | 1 | Rocky | Medium | Well | 30° | NW |  | Tc0350 | 61.154 | -137.6255 | 22-JUN-13 11:20:39AM | 5154 | ALS Canada Ltd. | WH13120348 | TC0350 | Soil | 0.0256 | 0.0256 | 0.2 | 3.05 | 91.1 | <0.2 | <10 | 360 | 1.05 | 0.17 | 0.18 | 0.09 | 11.45 | 17.4 | 84 | 3.53 | 50.7 | 4.38 | 10.35 | 0.09 | <0.02 | 0.03 | 0.044 | 0.87 | 5.4 | 37.7 | 1.08 | 585 | 1.13 | 0.02 | 2.7 | 46.1 | 650 | 6.3 | 53.9 | <0.001 | 0.04 | 0.29 | 11.6 | 0.4 | 1 | 27 | <0.01 | 0.05 | 1 | 0.242 | 0.32 | 0.51 | 129 | 0.23 | 3.8 | 99 | 0.5
Cliff Soils 2013 | BC | TC0400 | 30 | Brown Med | Rounded | Yes | 3 | Organics | Low | Well | 30° | NW | Exposed Bedrock | Tc0400 | 61.1544 | -137.6249 | 22-JUN-13 12:16:45PM | 5133 | ALS Canada Ltd. | WH13120348 | TC0400 | Soil | 0.007 | 0.007 | 0.37 | 2.28 | 28.5 | 0.8 | <10 | 130 | 0.83 | 0.18 | 0.2 | 0.28 | 15.25 | 22.6 | 61 | 2.32 | 47.4 | 4.08 | 8.01 | 0.05 | <0.02 | 0.04 | 0.036 | 0.33 | 7.3 | 27 | 0.88 | 1160 | 1.9 | 0.02 | 1.63 | 35.6 | 790 | 8.8 | 41.6 | <0.001 | 0.07 | 0.67 | 4.5 | 0.9 | 0.7 | 27.9 | <0.01 | 0.07 | 0.3 | 0.13 | 0.21 | 0.65 | 100 | 0.17 | 4.41 | 109 | <0.5
Cliff Soils 2013 | BC | TC0450 | 35 | Brown Med | Subangular | Minor | 2 | Sandy | Medium | Well | 30° | NW | Exposed Bedrock | Tc0450 | 61.1547 | -137.6241 | 22-JUN-13 12:33:52PM | 5138 | ALS Canada Ltd. | WH13120348 | TC0450 | Soil | 0.0338 | 0.0338 | 0.17 | 3.06 | 171 | <0.2 | <10 | 270 | 0.79 | 0.18 | 0.21 | 0.11 | 15.45 | 20 | 66 | 2.89 | 39.9 | 4.28 | 9.93 | 0.09 | <0.02 | 0.04 | 0.044 | 0.62 | 6.9 | 37.6 | 1.1 | 749 | 1.19 | 0.02 | 2.62 | 41.7 | 770 | 7.5 | 39.4 | <0.001 | 0.04 | 0.54 | 8.7 | 0.5 | 0.7 | 35.4 | <0.01 | 0.04 | 0.6 | 0.179 | 0.28 | 0.47 | 111 | 0.16 | 4.66 | 90 | <0.5
Cliff Soils 2013 | BC | TC0500 | 20 | Brown Med | Angular | Minor | 2 | Sandy | Medium | Well | 30° | N | Exposed bedrock / Shallow soil | Tc0500 | 61.1547 | -137.6233 | 22-JUN-13 12:49:51PM | 5146 | ALS Canada Ltd. | WH13120348 | TC0500 | Soil | 0.0262 | 0.0262 | 0.11 | 3.12 | 608 | <0.2 | <10 | 180 | 1.08 | 0.26 | 0.19 | 0.37 | 17.05 | 26.6 | 79 | 2.78 | 85.2 | 6.7 | 10.55 | 0.14 | <0.02 | 0.03 | 0.042 | 0.46 | 8.3 | 38.1 | 1.04 | 893 | 1.96 | 0.02 | 1.55 | 65.8 | 1210 | 14.1 | 30.5 | <0.001 | 0.1 | 1.22 | 7.4 | 1 | 0.6 | 60 | <0.01 | 0.08 | 1.4 | 0.118 | 0.2 | 0.85 | 122 | 0.16 | 7.14 | 115 | <0.5
Cliff Soils 2013 | BC | TC0550 | 20 | Brown Med | Angular | No | 1 | Rocky | Medium | Well | 30° | N | Exposed bedrock / Shallow soil | Tc0550 | 61.1546 | -137.6222 | 22-JUN-13 1:42:22PM | 5181 | ALS Canada Ltd. | WH13120348 | TC0550 | Soil | 0.0179 | 0.0179 | 0.32 | 2.27 | 347 | <0.2 | <10 | 110 | 0.48 | 0.19 | 0.1 | 0.23 | 14.55 | 12.1 | 60 | 1.52 | 42.6 | 4 | 7.19 | <0.05 | <0.02 | 0.04 | 0.033 | 0.21 | 7.1 | 25 | 0.8 | 419 | 2 | 0.02 | 0.97 | 34.8 | 650 | 11.5 | 18.2 | <0.001 | 0.08 | 3.63 | 4.9 | 1.1 | 0.5 | 42.7 | <0.01 | 0.06 | 0.5 | 0.082 | 0.13 | 0.71 | 88 | 0.14 | 4.99 | 89 | <0.5
Cliff Soils 2013 | BC | TC0600 | 25 | Brown Med | Angular | Minor | 1 | Rocky | Medium | Well | 25° | NW | Exposed bedrock / Shallow soil | Tc0600 | 61.1546 | -137.621 | 22-JUN-13 2:05:53PM | 5226 | ALS Canada Ltd. | WH13120348 | TC0600 | Soil | 0.0092 | 0.0092 | 0.85 | 2.71 | 30.4 | <0.2 | <10 | 170 | 0.84 | 0.13 | 0.16 | 0.16 | 16.3 | 17 | 65 | 2.39 | 40.5 | 3.46 | 7.4 | 0.1 | 0.03 | 0.04 | 0.034 | 0.54 | 7 | 31.4 | 0.95 | 533 | 0.73 | 0.02 | 2.34 | 41.6 | 500 | 5.5 | 32.8 | <0.001 | 0.04 | 0.3 | 7.3 | 0.6 | 0.7 | 19.4 | 0.01 | 0.04 | 0.9 | 0.186 | 0.24 | 0.55 | 101 | 0.23 | 4.97 | 70 | 0.6
Cliff Soils 2013 | BC | TC0650 | 30 | Brown Med | Subangular | Minor | 2 | Clay | Medium | Medium | 25° | NE | Exposed bedrock / Shallow soil | Tc0650 | 61.1546 | -137.6198 | 22-JUN-13 2:29:49PM | 5290 | ALS Canada Ltd. | WH13120348 | TC0650 | Soil | 0.0116 | 0.0116 | 0.52 | 3.96 | 72.8 | <0.2 | <10 | 240 | 1.56 | 0.3 | 0.41 | 0.11 | 24.3 | 26.1 | 82 | 3.25 | 89.8 | 5.11 | 11.6 | 0.09 | 0.04 | 0.07 | 0.049 | 0.42 | 14 | 50.9 | 1.2 | 952 | 1.87 | 0.02 | 2.3 | 59.6 | 1030 | 12.9 | 35.4 | 0.001 | 0.07 | 0.58 | 10 | 1.1 | 0.8 | 58.3 | 0.01 | 0.09 | 1.3 | 0.16 | 0.26 | 1.53 | 136 | 0.46 | 11.7 | 98 | 1.1
Cliff Soils 2013 | BC | TC0700 | 30 | Brown Med | Angular | No | 1 | Silty | Medium | Well | 25° | E | Exposed bedrock / Shallow soil | Tc0700 | 61.1545 | -137.6188 | 22-JUN-13 2:49:55PM | 5313 | ALS Canada Ltd. | WH13120348 | TC0700 | Soil | 0.0069 | 0.0069 | 0.1 | 3.12 | 21.7 | <0.2 | <10 | 160 | 0.77 | 0.13 | 0.18 | 0.13 | 19.25 | 18 | 69 | 2.77 | 45.6 | 3.72 | 8.47 | 0.1 | 0.03 | 0.02 | 0.038 | 0.49 | 7.7 | 30 | 1.12 | 538 | 0.76 | 0.02 | 2.62 | 42.6 | 420 | 6 | 35.8 | <0.001 | 0.03 | 0.3 | 8.3 | 0.7 | 0.7 | 22.7 | <0.01 | 0.05 | 1.2 | 0.212 | 0.27 | 0.52 | 109 | 0.22 | 5.55 | 75 | 0.9
Cliff Soils 2013 | BC | TC0750 | 30 | Brown Light | Angular | No | 1 | Rocky | Medium | Well | 25° | E | Above cliff | Tc0750 | 61.1545 | -137.6176 | 22-JUN-13 2:59:26PM | 5282 | ALS Canada Ltd. | WH13120348 | TC0750 | Soil | 0.0048 | 0.0048 | 0.26 | 3.2 | 24.3 | <0.2 | <10 | 200 | 1.16 | 0.17 | 0.14 | 0.13 | 16 | 17.1 | 77 | 3.14 | 50.5 | 4.02 | 9.22 | 0.09 | 0.02 | 0.03 | 0.041 | 0.6 | 7.3 | 40.2 | 1.16 | 543 | 0.9 | 0.02 | 2.79 | 46.5 | 550 | 6.9 | 35.2 | 0.001 | 0.04 | 0.32 | 8.6 | 0.7 | 0.8 | 20.2 | <0.01 | 0.06 | 1.1 | 0.204 | 0.3 | 0.6 | 118 | 0.21 | 4.63 | 85 | 0.6
Cliff Soils 2013 | BC | TC0800 | 25 | Brown Med | Angular | Minor | 2 | Rocky | Medium | Medium | 10° | E | Above cliff | Tc0800 | 61.1547 | -137.6168 | 22-JUN-13 3:28:21PM | 5235 | ALS Canada Ltd. | WH13120348 | TC0800 | Soil | 0.0058 | 0.0058 | 0.21 | 3.07 | 41.2 | <0.2 | <10 | 130 | 1.4 | 0.18 | 0.15 | 0.09 | 14.1 | 14.3 | 80 | 3.13 | 50.7 | 4.23 | 10.1 | 0.08 | 0.02 | 0.03 | 0.039 | 0.44 | 6.8 | 59.5 | 1.23 | 425 | 1.51 | 0.02 | 3.12 | 48.8 | 330 | 7.2 | 32.1 | <0.001 | 0.04 | 0.39 | 9 | 0.7 | 0.9 | 25.5 | <0.01 | 0.06 | 1.2 | 0.226 | 0.25 | 0.6 | 121 | 0.28 | 3.54 | 93 | 0.7
Cliff Soils 2013 | BC | TC0850 | 20 | Tan Dark | Rounded | Yes | 4 | Organics | Low | Well | 25° | E | Above Cliff / Thin soil | Tc0850 | 61.155 | -137.6161 | 22-JUN-13 3:42:48PM | 5210 | ALS Canada Ltd. | WH13120348 | TC0850 | Soil | 0.0022 | 0.0022 | 0.13 | 2.23 | 19.9 | <0.2 | <10 | 130 | 0.65 | 0.17 | 0.33 | 0.13 | 15.75 | 12.4 | 57 | 1.73 | 38.3 | 3.77 | 8.49 | <0.05 | 0.02 | 0.04 | 0.031 | 0.14 | 7.4 | 27.5 | 0.89 | 391 | 2.12 | 0.02 | 2.31 | 33.8 | 480 | 8.7 | 15 | <0.001 | 0.06 | 0.66 | 5.1 | 0.7 | 0.7 | 28.4 | <0.01 | 0.07 | 0.6 | 0.16 | 0.15 | 0.58 | 101 | 0.21 | 3.86 | 81 | 0.8
Cliff Soils 2013 | BC | TC0900 | 25 | Tan Dark | Rounded | Yes | 4 | Organics | Low | Well | 25° | E | Above Cliff / Thin soil | Tc0900 | 61.1551 | -137.6151 | 22-JUN-13 4:04:28PM | 5180 | ALS Canada Ltd. | WH13120348 | TC0900 | Soil | 0.0022 | 0.0022 | 0.12 | 2.09 | 20.5 | <0.2 | <10 | 90 | 0.58 | 0.19 | 0.27 | 0.33 | 20.8 | 15.9 | 53 | 1.5 | 43.6 | 3.65 | 8.15 | 0.05 | 0.02 | 0.05 | 0.028 | 0.16 | 10.2 | 21.8 | 0.81 | 661 | 2.25 | 0.01 | 1.46 | 31.5 | 710 | 10.4 | 24.5 | 0.001 | 0.07 | 0.87 | 3.2 | 0.8 | 0.6 | 28.2 | <0.01 | 0.07 | 0.3 | 0.114 | 0.13 | 0.8 | 93 | 0.45 | 5.09 | 83 | 0.5
Cliff Soils 2013 | BC | TD0000 | 25 | Brown Light | Subangular | No | 1 | Rocky | Medium | Well | 40° | NW | Talus Slope | Te0000 | 61.1555 | -137.659 | 21-JUN-13 11:30:03AM | 4648 | ALS Canada Ltd. | WH13120348 | TD0000 | Soil | 0.12 | >0.1000 | 0.19 | 3.34 | 255 | <0.2 | <10 | 410 | 1.06 | 0.38 | 0.52 | 0.3 | 15.95 | 34.5 | 90 | 4.66 | 94.2 | 4.96 | 11.5 | 0.17 | 0.02 | 0.02 | 0.052 | 0.96 | 7.4 | 54.7 | 1.57 | 785 | 1.11 | 0.03 | 1.22 | 82.3 | 1330 | 8.8 | 46.2 | <0.001 | 0.03 | 0.59 | 12.5 | 0.9 | 1 | 86.7 | <0.01 | 0.13 | 2.1 | 0.203 | 0.33 | 0.64 | 138 | 0.51 | 7.24 | 128 | <0.5 | 0.12
Cliff Soils 2013 | BC | TD0050 | 30 | Brown Med | Subangular | Minor | 3 | Rocky | Medium | Well | 45° | NW | Cliff Above | Te0050 | 61.1559 | -137.6584 | 21-JUN-13 12:01:29PM | 4544 | ALS Canada Ltd. | WH13120348 | TD0050 | Soil | 0.0416 | 0.0416 | 0.23 | 3.13 | 145 | <0.2 | <10 | 290 | 1.78 | 0.24 | 0.77 | 0.25 | 14.7 | 41.6 | 75 | 3.1 | 123.5 | 4.38 | 9.23 | 0.1 | <0.02 | 0.04 | 0.04 | 0.66 | 6.9 | 45.6 | 1.24 | 1070 | 1.57 | 0.02 | 1.75 | 87.6 | 1330 | 12.7 | 40.2 | <0.001 | 0.04 | 0.59 | 8.7 | 1 | 0.7 | 94 | <0.01 | 0.09 | 1 | 0.148 | 0.25 | 0.67 | 113 | 0.55 | 6.68 | 119 | <0.5
Cliff Soils 2013 | BC | TD0100 | 30 | Brown Med | Subangular | Yes | 4 | Rocky | Medium | Well | 45° | NW | Cliff Above / A&B Horizon | Td0100 | 61.1563 | -137.6575 | 21-JUN-13 12:49:24PM | 4520 | ALS Canada Ltd. | WH13120348 | TD0100 | Soil | 0.0368 | 0.0368 | 0.23 | 3.16 | 96.3 | <0.2 | <10 | 270 | 1.91 | 0.27 | 0.6 | 0.28 | 14.6 | 34.1 | 73 | 3.12 | 106 | 4.4 | 9.52 | 0.09 | <0.02 | 0.04 | 0.043 | 0.52 | 6.6 | 57.1 | 1.17 | 989 | 2.03 | 0.02 | 2.12 | 72.4 | 890 | 11.1 | 41.9 | <0.001 | 0.07 | 0.39 | 7.5 | 1.1 | 0.8 | 119 | <0.01 | 0.1 | 0.6 | 0.149 | 0.27 | 0.69 | 116 | 0.24 | 5.01 | 108 | <0.5
Cliff Soils 2013 | BC | TD0150 | 40 | Brown Med | Subangular | Minor | 2 | Rocky | Medium | Well | 45° | NW | Cliff Above / B Horizon | Td0150 | 61.1562 | -137.6556 | 21-JUN-13 1:27:27PM | 4605 | ALS Canada Ltd. | WH13120348 | TD0150 | Soil | 0.0391 | 0.0391 | 0.24 | 3.59 | 156 | <0.2 | <10 | 460 | 1.53 | 0.31 | 0.41 | 0.15 | 13 | 31.7 | 103 | 4.4 | 91.4 | 4.72 | 11.7 | 0.13 | <0.02 | 0.03 | 0.052 | 0.98 | 6 | 52.3 | 1.5 | 830 | 1.41 | 0.02 | 2.86 | 75 | 970 | 8.3 | 56.9 | <0.001 | 0.06 | 0.29 | 11.2 | 0.9 | 1.2 | 53.5 | <0.01 | 0.09 | 0.9 | 0.224 | 0.4 | 0.68 | 147 | 0.22 | 5.36 | 110 | <0.5
Cliff Soils 2013 | BC | TD0200 | 40 | Brown Med | Angular | Minor | 2 | Rocky | Medium | Well | 50° | NW | Cliff Above / B Horizon | Td0200 | 61.1564 | -137.6547 | 21-JUN-13 2:04:37PM | 4600 | ALS Canada Ltd. | WH13120348 | TD0200 | Soil | 0.47 | >0.1000 | 0.26 | 3.65 | 314 | <0.2 | <10 | 460 | 2.02 | 0.3 | 0.71 | 0.18 | 11 | 31.9 | 85 | 4.33 | 97.1 | 4.59 | 10.55 | 0.11 | <0.02 | 0.02 | 0.052 | 1.07 | 5.1 | 47.2 | 1.35 | 999 | 1.43 | 0.03 | 2.22 | 69.7 | 980 | 15.6 | 49.8 | <0.001 | 0.04 | 0.31 | 11.3 | 0.9 | 1 | 145 | <0.01 | 0.09 | 0.9 | 0.188 | 0.34 | 0.57 | 131 | 0.21 | 5.97 | 101 | <0.5 | 0.47
Cliff Soils 2013 | BC | TD0300 | 25 | Brown Med | Angular | Minor | 2 | Rocky | Medium | Well | 45° | NW | Canyon Trough | Td0300 | 61.1566 | -137.6526 | 21-JUN-13 2:33:38PM | 4630 | ALS Canada Ltd. | WH13120348 | TD0300 | Soil | 0.11 | >0.1000 | 0.19 | 3.36 | 169 | <0.2 | <10 | 550 | 1.36 | 0.26 | 0.43 | 0.24 | 12.75 | 31.5 | 100 | 5.07 | 88.5 | 4.82 | 11.75 | 0.18 | 0.02 | 0.01 | 0.053 | 1.39 | 5.7 | 49.5 | 1.52 | 859 | 1.13 | 0.03 | 1.49 | 69 | 1630 | 6.9 | 60 | <0.001 | 0.04 | 0.26 | 14.3 | 0.8 | 1.2 | 51.4 | <0.01 | 0.07 | 1.7 | 0.271 | 0.44 | 0.66 | 156 | 0.33 | 7.29 | 109 | 0.5 | 0.11
Cliff Soils 2013 | BC | TD0350 | 30 | Brown Med | Angular | Minor | 3 | Rocky | Medium | Well | 45° | NW | Canyon Crest | Td0350 | 61.1572 | -137.6521 | 21-JUN-13 3:22:07PM | 4459 | ALS Canada Ltd. | WH13120348 | TD0350 | Soil | 0.053 | 0.053 | 0.1 | 3.42 | 117 | <0.2 | <10 | 480 | 1.38 | 0.23 | 0.28 | 0.13 | 12.65 | 26 | 94 | 4.93 | 82.3 | 4.68 | 11.75 | 0.16 | <0.02 | 0.03 | 0.049 | 1.15 | 5.8 | 57.4 | 1.35 | 727 | 1.25 | 0.02 | 2.63 | 68.1 | 950 | 6.7 | 55.5 | <0.001 | 0.04 | 0.21 | 13 | 0.9 | 1.2 | 33.1 | <0.01 | 0.08 | 1 | 0.266 | 0.41 | 0.56 | 153 | 0.26 | 5.57 | 102 | <0.5
Cliff Soils 2013 | BC | TD0400 | 65 | Brown Med | Rounded | Minor | 2 | Clay | Medium | Medium | 40° | NW | Permafrost | Td0400 | 61.1575 | -137.6513 | 21-JUN-13 3:52:45PM | 4350 | ALS Canada Ltd. | WH13120348 | TD0400 | Soil | 0.0353 | 0.0353 | 0.39 | 3.49 | 170.5 | <0.2 | <10 | 280 | 2.15 | 0.3 | 0.55 | 0.07 | 14.25 | 25.3 | 75 | 3.17 | 100.5 | 4.4 | 10.75 | 0.08 | <0.02 | 0.05 | 0.045 | 0.48 | 7 | 66.1 | 1.21 | 809 | 1.95 | 0.02 | 2.05 | 62.1 | 710 | 11 | 38.8 | <0.001 | 0.05 | 0.35 | 7.8 | 0.9 | 0.9 | 73.1 | <0.01 | 0.09 | 0.6 | 0.144 | 0.27 | 0.75 | 119 | 0.37 | 4.94 | 89 | <0.5
Cliff Soils 2013 | BC | TD0450 | 25 | Brown Med | Subangular | Minor | 3 | Rocky | Medium | Well | 45° | NW | Steep Knoles GP (?) | td0450 | 61.1566 | -137.6491 | 21-JUN-13 4:46:01PM | 4635 | ALS Canada Ltd. | WH13120348 | TD0450 | Soil | 0.092 | 0.092 | 0.15 | 3.43 | 131.5 | <0.2 | <10 | 470 | 1.21 | 0.21 | 0.52 | 0.17 | 15.75 | 32.1 | 125 | 4.83 | 83.1 | 4.76 | 11.4 | 0.17 | 0.02 | 0.02 | 0.05 | 1.15 | 7.2 | 51.8 | 1.73 | 906 | 1.37 | 0.03 | 1.32 | 80.3 | 1440 | 8.7 | 54.6 | <0.001 | 0.02 | 0.57 | 12.6 | 0.8 | 1.2 | 81.8 | <0.01 | 0.09 | 1.6 | 0.232 | 0.38 | 0.6 | 138 | 0.34 | 7.45 | 107 | 0.8
Cliff Soils 2013 | BC | TD0500 | 30 | Brown Med | Subangular | Minor | 3 | Rocky | Medium | Medium | 45° | NW | Steep Knoles GP (?) | Td0500 | 61.1567 | -137.6476 | 21-JUN-13 5:26:44PM | 4708 | ALS Canada Ltd. | WH13120348 | TD0500 | Soil | 0.0893 | 0.0893 | 0.17 | 2.74 | 217 | <0.2 | <10 | 240 | 1.23 | 0.26 | 0.36 | 0.14 | 12.65 | 21.7 | 79 | 3.92 | 74.8 | 4.12 | 8.98 | 0.1 | 0.02 | 0.04 | 0.044 | 0.5 | 6.2 | 45.8 | 1.11 | 675 | 1.8 | 0.02 | 2.32 | 54.9 | 890 | 9.9 | 41.5 | <0.001 | 0.09 | 0.47 | 6.5 | 0.9 | 0.9 | 43 | <0.01 | 0.09 | 0.4 | 0.157 | 0.28 | 0.63 | 115 | 0.4 | 4.92 | 88 | <0.5
Cliff Soils 2013 | BC | TD0550 | 40 | Brown Med | Angular | Minor | 2 | Rocky | Medium | Medium | 45° | NW | Steep Knoles GP (?) | Td0550 | 61.1568 | -137.6466 | 21-JUN-13 5:35:37PM | 4688 | ALS Canada Ltd. | WH13120348 | TD0550 | Soil | 0.85 | >0.1000 | 0.23 | 3.3 | 371 | <0.2 | <10 | 330 | 1.58 | 0.83 | 0.42 | 0.16 | 12.4 | 29.9 | 86 | 4.61 | 88.3 | 4.57 | 10.45 | 0.15 | <0.02 | 0.03 | 0.056 | 0.67 | 5.8 | 71.6 | 1.29 | 903 | 1.76 | 0.02 | 2.91 | 66.7 | 860 | 25.7 | 47.4 | <0.001 | 0.06 | 0.43 | 9.4 | 0.8 | 1.1 | 52.2 | <0.01 | 0.12 | 0.6 | 0.199 | 0.31 | 0.57 | 127 | 1.09 | 5.23 | 112 | <0.5 | 0.85
Cliff Soils 2013 | JSB | TD0600 | 40 | Dark Grey | Angular | Minor | 2 | Rocky | Medium | Well | 40° | N | Adjacent to possible structure, but not much sediment from it. | Td0600 | 61.1568 | -137.6457 | 21-JUN-13 5:47:17PM | 4639 | ALS Canada Ltd. | WH13120348 | TD0600 | Soil | 0.0757 | 0.0757 | 0.26 | 3.67 | 244 | <0.2 | <10 | 510 | 1.48 | 0.3 | 0.45 | 0.21 | 12.6 | 35.1 | 97 | 4.86 | 99.7 | 5.01 | 11.95 | 0.2 | <0.02 | 0.02 | 0.055 | 1.21 | 5.8 | 57.6 | 1.52 | 1140 | 1.39 | 0.03 | 2.32 | 75.7 | 1130 | 9.5 | 55.1 | 0.001 | 0.04 | 0.3 | 12.7 | 1 | 1.1 | 91.9 | <0.01 | 0.11 | 1.1 | 0.241 | 0.38 | 0.6 | 144 | 0.28 | 6.33 | 115 | <0.5
Cliff Soils 2013 | SK | TD0650 | 30 | Dark Brown | Subangular | Yes | 3 | Rocky, Silty | Medium | Medium | 45° | N | Organic Bench Sample | Td0650 | 61.1569 | -137.6448 | 22-JUN-13 10:21:45AM | -777 | ALS Canada Ltd. | WH13120348 | TD0650 | Soil | 0.47 | >0.1000 | 0.71 | 3.61 | 236 | 1.1 | <10 | 430 | 1.54 | 0.33 | 0.53 | 0.25 | 14.7 | 34.3 | 102 | 5.09 | 89.3 | 4.93 | 11.85 | 0.13 | 0.02 | 0.03 | 0.052 | 0.54 | 6.7 | 59.6 | 1.45 | 940 | 1.51 | 0.02 | 3.17 | 92.1 | 920 | 10.1 | 46.3 | 0.001 | 0.06 | 0.45 | 9.8 | 0.9 | 1.1 | 62.3 | <0.01 | 0.12 | 0.5 | 0.215 | 0.39 | 0.65 | 145 | 0.28 | 6.31 | 103 | <0.5 | 0.47
Cliff Soils 2013 | SK | TD0700 | 40 | Dark Brown | Subangular | Minor | 2 | Rocky, Silty | Medium | Medium | 45° | N | Slough-out sample | Td0700 | 61.1568 | -137.644 | 22-JUN-13 10:41:12AM | -777 | ALS Canada Ltd. | WH13120348 | TD0700 | Soil | 0.33 | >0.1000 | 0.57 | 3.48 | 2020 | 1.2 | <10 | 310 | 1.57 | 0.92 | 0.36 | 2.18 | 20.2 | 66.4 | 84 | 4.73 | 169.5 | 5.16 | 9.94 | 0.13 | 0.02 | 0.06 | 0.092 | 0.47 | 9.2 | 56.7 | 1.29 | 1020 | 2.22 | 0.03 | 2.02 | 145.5 | 1080 | 11.9 | 42 | 0.001 | 0.14 | 1.41 | 7.8 | 1.6 | 0.8 | 109.5 | <0.01 | 0.21 | 0.7 | 0.148 | 0.3 | 0.86 | 115 | 0.43 | 8.45 | 182 | <0.5 | 0.33
Cliff Soils 2013 | SK | TD0750 | 60 | Dark Brown | Angular | Minor | 2 | Rocky, Silty | Medium | Medium | 45° | N | Sample Taken From Large Cup Once (?) | Td0750 | 61.1567 | -137.6431 | 22-JUN-13 10:56:14AM | -777 | ALS Canada Ltd. | WH13120348 | TD0750 | Soil | 0.08 | >0.1000 | 0.18 | 3.04 | 118 | <0.2 | <10 | 320 | 1.34 | 0.29 | 0.37 | 0.15 | 15.65 | 31.9 | 80 | 4.21 | 81.1 | 4.31 | 10.15 | 0.11 | 0.02 | 0.04 | 0.046 | 0.52 | 7.3 | 48.1 | 1.15 | 823 | 1.71 | 0.02 | 2.66 | 68.6 | 720 | 9.4 | 46.2 | 0.001 | 0.08 | 0.46 | 7.9 | 0.8 | 1 | 43 | <0.01 | 0.13 | 0.5 | 0.185 | 0.32 | 0.64 | 128 | 0.28 | 5.84 | 99 | <0.5 | 0.08
Cliff Soils 2013 | SK | TD0800 | 30 | Med Brown | Rounded | Minor | 2 | Rocky, Silty | Medium | Medium | 50° | NE | Slough-out sample | Td0800 | 61.1566 | -137.6422 | 22-JUN-13 11:13:04AM | -777 | ALS Canada Ltd. | WH13120348 | TD0800 | Soil | 0.05 | >0.1000 | 0.46 | 3.27 | 136 | 0.8 | <10 | 310 | 1.8 | 0.27 | 0.36 | 0.15 | 14.1 | 27.9 | 75 | 4.2 | 92.2 | 4.44 | 9.89 | 0.11 | 0.02 | 0.07 | 0.042 | 0.61 | 6.8 | 52.9 | 1.09 | 780 | 2.28 | 0.02 | 2.62 | 64.9 | 740 | 9.1 | 43.9 | 0.001 | 0.06 | 0.42 | 7.6 | 1.1 | 1.1 | 55.7 | <0.01 | 0.11 | 0.5 | 0.186 | 0.31 | 0.68 | 121 | 0.28 | 4.88 | 81 | <0.5 | 0.05
Cliff Soils 2013 | SK | TD0850 | 40 | Tan Grey | Subangular | Minor | 1 | Rocky, Silty | Medium | Medium | 50° | NE |  | Td0850 | 61.1566 | -137.6413 | 22-JUN-13 11:45:42AM | -777 | ALS Canada Ltd. | WH13120348 | TD0850 | Soil | 0.08 | >0.1000 | 0.2 | 3.77 | 112.5 | <0.2 | <10 | 510 | 1.93 | 0.24 | 0.52 | 0.23 | 14.1 | 33.6 | 98 | 5.33 | 103 | 5.17 | 12.05 | 0.17 | 0.02 | 0.02 | 0.052 | 1.21 | 6.4 | 73.3 | 1.51 | 1060 | 1.69 | 0.03 | 2.18 | 81.1 | 1360 | 8.4 | 57.5 | <0.001 | 0.04 | 0.36 | 13.5 | 0.9 | 1.2 | 121 | <0.01 | 0.11 | 1.2 | 0.264 | 0.43 | 0.6 | 153 | 0.29 | 7.12 | 116 | <0.5 | 0.08
Cliff Soils 2013 | SK | TD0900 | 60 | Tan Grey | Subangular | Minor | 2 | Rocky, Silty | Medium | Medium | 50° | NE |  | Td0900 | 61.1566 | -137.6404 | 22-JUN-13 11:57:46AM | -777 | ALS Canada Ltd. | WH13120348 | TD0900 | Soil | 0.44 | >0.1000 | 0.14 | 3.93 | 169.5 | <0.2 | <10 | 440 | 2.42 | 0.39 | 0.39 | 0.18 | 13.4 | 32.8 | 89 | 5.05 | 112.5 | 5.3 | 12.35 | 0.13 | 0.02 | 0.04 | 0.053 | 0.72 | 6.3 | 54.3 | 1.41 | 885 | 2.17 | 0.02 | 3.59 | 90.8 | 510 | 10.5 | 46.2 | <0.001 | 0.05 | 0.45 | 11.1 | 1.3 | 1.1 | 91.2 | <0.01 | 0.15 | 0.9 | 0.227 | 0.36 | 0.6 | 138 | 0.32 | 4 | 102 | <0.5 | 0.44
Cliff Soils 2013 | SK | TD0950 | 40 | Light Brown | Subangular | Minor | 2 | Rocky, Silty | Medium | Well | 45° | N |  | Td0950 | 61.1565 | -137.6393 | 22-JUN-13 12:12:54PM | -777 | ALS Canada Ltd. | WH13120348 | TD0950 | Soil | 0.0216 | 0.0216 | 0.21 | 3.8 | 60.7 | <0.2 | <10 | 300 | 1.61 | 0.21 | 0.34 | 0.15 | 16.55 | 22.8 | 80 | 5.04 | 88.8 | 4.49 | 10.15 | 0.14 | 0.02 | 0.03 | 0.045 | 0.64 | 7.3 | 44.3 | 1.22 | 717 | 1.29 | 0.02 | 3.44 | 62.6 | 460 | 7.7 | 44.5 | <0.001 | 0.04 | 0.37 | 9.5 | 0.9 | 1 | 120 | <0.01 | 0.08 | 0.9 | 0.223 | 0.37 | 0.54 | 124 | 0.22 | 4.95 | 85 | 0.5
Cliff Soils 2013 | SK | TD1000 | 30 | Dark Brown | Subangular | Minor | 2 | Rocky, Silty | Medium | Medium | 45° | N |  | Td1000 | 61.1565 | -137.6383 | 22-JUN-13 12:26:32PM | -777 | ALS Canada Ltd. | WH13120348 | TD1000 | Soil | 0.0108 | 0.0108 | 0.35 | 2.78 | 61.1 | <0.2 | <10 | 220 | 1.69 | 0.27 | 0.48 | 0.13 | 16.2 | 22.7 | 86 | 2.91 | 73.1 | 3.7 | 9.18 | 0.1 | 0.02 | 0.05 | 0.035 | 0.41 | 7.6 | 47.6 | 1.21 | 528 | 1.69 | 0.03 | 2.36 | 57.3 | 810 | 10.2 | 33.2 | <0.001 | 0.05 | 0.37 | 6.1 | 0.9 | 0.7 | 53.4 | <0.01 | 0.09 | 0.6 | 0.15 | 0.24 | 0.69 | 95 | 0.17 | 4.96 | 75 | <0.5
Cliff Soils 2013 | SK | TD1050 | 25 | Tan Grey | Subangular | Minor | 2 | Rocky, Silty | Medium | Well | 40° | NE |  | Td1050 | 61.1562 | -137.6375 | 22-JUN-13 12:38:05PM | -777 | ALS Canada Ltd. | WH13120348 | TD1050 | Soil | 0.0656 | 0.0656 | 0.12 | 3.54 | 97.4 | <0.2 | <10 | 540 | 1.57 | 0.22 | 0.42 | 0.2 | 11.95 | 29.7 | 106 | 5.01 | 84.3 | 4.97 | 12.45 | 0.23 | 0.02 | 0.02 | 0.055 | 1.36 | 5.3 | 61.6 | 1.45 | 958 | 1.4 | 0.03 | 2.08 | 72.6 | 1560 | 6.3 | 62.2 | 0.001 | 0.03 | 0.24 | 14.7 | 0.8 | 1.3 | 51.3 | <0.01 | 0.1 | 1.2 | 0.284 | 0.44 | 0.54 | 155 | 0.29 | 7.29 | 106 | <0.5
Cliff Soils 2013 | SK | TD1100 | 50 | Med Brown | Subangular | No | 1 | Rocky, Silty | Medium | Medium | 40° | NE |  | Td1100 | 61.1562 | -137.6366 | 22-JUN-13 12:49:09PM | -777 | ALS Canada Ltd. | WH13120348 | TD1100 | Soil | 0.14 | >0.1000 | 0.26 | 3.8 | 371 | 0.2 | <10 | 440 | 2.71 | 0.61 | 0.62 | 0.25 | 14.45 | 50.2 | 87 | 4.84 | 109 | 4.92 | 11.8 | 0.16 | 0.02 | 0.05 | 0.05 | 0.92 | 7 | 66.4 | 1.47 | 1180 | 1.51 | 0.03 | 2.46 | 83.2 | 1110 | 8.9 | 53.9 | 0.001 | 0.06 | 0.37 | 12 | 1 | 1.2 | 128.5 | <0.01 | 0.16 | 1.1 | 0.241 | 0.38 | 0.77 | 133 | 0.29 | 6.46 | 139 | <0.5 | 0.14
Cliff Soils 2013 | SK | TD1150 | 40 | Med Brown | Subangular | Minor | 2 | Rocky, Silty | Medium | Poor | 45° | N |  | Td1150 | 61.1562 | -137.6356 | 22-JUN-13 12:59:52PM | -777 | ALS Canada Ltd. | WH13120348 | TD1150 | Soil | 0.31 | >0.1000 | 0.14 | 3.5 | 80.9 | 0.2 | <10 | 430 | 1.61 | 0.21 | 0.42 | 0.08 | 12.05 | 25.1 | 99 | 4.93 | 74.2 | 4.68 | 11.8 | 0.16 | <0.02 | 0.01 | 0.056 | 1.13 | 5.7 | 75.8 | 1.44 | 882 | 1.33 | 0.02 | 2.1 | 65.1 | 940 | 7.4 | 56.8 | <0.001 | 0.03 | 0.25 | 12.7 | 0.7 | 1.2 | 60.7 | <0.01 | 0.09 | 1.1 | 0.257 | 0.37 | 0.51 | 142 | 0.33 | 5.03 | 107 | <0.5 | 0.31
Cliff Soils 2013 | SK | TD1200 | 60 | Red Brown | Subangular | No | 1 | Rocky, Silty | Medium | Well | 45° | N |  | Td1200 | 61.1562 | -137.6347 | 22-JUN-13 1:13:42PM | -777 | ALS Canada Ltd. | WH13120348 | TD1200 | Soil | 0.06 | >0.1000 | 0.15 | 3.22 | 80.7 | <0.2 | <10 | 300 | 1.36 | 0.21 | 0.44 | 0.23 | 16.65 | 31.2 | 87 | 3.8 | 66 | 4.49 | 10.5 | 0.12 | 0.03 | 0.03 | 0.049 | 0.7 | 7.6 | 58.1 | 1.25 | 807 | 1.26 | 0.02 | 3.63 | 68.2 | 880 | 9.4 | 42.2 | <0.001 | 0.04 | 0.4 | 10.5 | 0.9 | 1.2 | 35.5 | <0.01 | 0.09 | 1.4 | 0.226 | 0.32 | 0.6 | 129 | 0.27 | 5.6 | 98 | 0.7 | 0.06
Cliff Soils 2013 | SK | TD1250 | 40 | Light Brown | Subangular | Minor | 3 | Silty | Medium | Medium | 40° | NE |  | Td1250 | 61.1562 | -137.6338 | 22-JUN-13 1:33:44PM | -777 | ALS Canada Ltd. | WH13120348 | TD1250 | Soil | 0.0606 | 0.0606 | 0.17 | 3.4 | 64.2 | <0.2 | <10 | 360 | 1.49 | 0.25 | 0.33 | 0.16 | 13.1 | 18.6 | 69 | 3.25 | 61.3 | 4.45 | 11.15 | 0.09 | <0.02 | 0.03 | 0.049 | 0.76 | 6.3 | 48.8 | 1.07 | 563 | 1.77 | 0.02 | 2.94 | 41 | 450 | 11.3 | 43.2 | <0.001 | 0.06 | 0.51 | 9 | 0.7 | 1.1 | 86.7 | <0.01 | 0.1 | 0.7 | 0.2 | 0.29 | 0.51 | 121 | 0.21 | 4.46 | 84 | <0.5
Cliff Soils 2013 | SK | TD1300 | 20 | Light Brown | Subangular | Yes | 4 | Silty, Rocky | Medium | Medium | 50° | NE |  | Td1300 | 61.1559 | -137.6331 | 22-JUN-13 2:20:54PM | -777 | ALS Canada Ltd. | WH13120348 | TD1300 | Soil | 0.08 | >0.1000 | 0.38 | 4.12 | 183 | <0.2 | <10 | 420 | 2.55 | 0.34 | 0.62 | 0.22 | 13.5 | 47.5 | 92 | 5.34 | 126.5 | 6.09 | 13.45 | 0.21 | <0.02 | 0.04 | 0.062 | 1.11 | 5.9 | 71.2 | 1.68 | 1520 | 2.78 | 0.04 | 2.11 | 87.1 | 1190 | 19.5 | 57.6 | <0.001 | 0.16 | 0.75 | 12.1 | 1.3 | 1.1 | 313 | <0.01 | 0.13 | 1.6 | 0.203 | 0.38 | 0.61 | 139 | 0.49 | 5.96 | 122 | <0.5 | 0.08
Cliff Soils 2013 | SK | TD1350 | 60 | Dark Grey | Subangular | Minor | 2 | Silty, Rocky | Medium | Well | 50° | NE |  | Td1350 | 61.1556 | -137.6326 | 22-JUN-13 2:48:51PM | -777 | ALS Canada Ltd. | WH13120348 | TD1350 | Soil | 0.14 | >0.1000 | 0.25 | 3.88 | 188 | <0.2 | <10 | 380 | 1.65 | 0.31 | 0.53 | 0.18 | 17.35 | 41.3 | 105 | 5.02 | 97.3 | 5.34 | 12.8 | 0.17 | 0.02 | 0.03 | 0.062 | 1.02 | 8 | 64.1 | 1.78 | 1220 | 1.76 | 0.03 | 2.76 | 83.7 | 1030 | 12.9 | 54 | 0.001 | 0.07 | 1.14 | 12.5 | 0.9 | 1.1 | 118 | <0.01 | 0.12 | 1 | 0.213 | 0.37 | 0.62 | 141 | 0.33 | 6.45 | 130 | <0.5 | 0.14
Cliff Soils 2013 | SK | TD1400 | 50 | Dark Brown | Subangular | Yes | 4 | Silty, Rocky | HIgh | Poor | 50° | E |  | Td1400 | 61.1554 | -137.6317 | 22-JUN-13 3:14:16PM | -777 | ALS Canada Ltd. | WH13120348 | TD1400 | Soil | 0.0942 | 0.0942 | 0.23 | 3.09 | 226 | <0.2 | <10 | 310 | 1.09 | 0.24 | 0.64 | 0.19 | 19.65 | 40.3 | 95 | 3.28 | 73.7 | 4.7 | 10.2 | 0.09 | <0.02 | 0.02 | 0.049 | 0.6 | 8.5 | 51 | 1.57 | 1130 | 1.5 | 0.04 | 1.86 | 78.7 | 1190 | 13 | 42.1 | <0.001 | 0.07 | 1.98 | 9.2 | 0.8 | 0.6 | 161.5 | <0.01 | 0.08 | 1.1 | 0.154 | 0.3 | 0.45 | 96 | 0.26 | 7.57 | 119 | 0.5
Cliff Soils 2013 | SK | TD1450 | 40 | Dark Brown | Subangular | Minor | 3 | Silty, Rocky | Medium | Medium | 50° | E |  | Td1450 | 61.1552 | -137.6309 | 22-JUN-13 3:22:32PM | -777 | ALS Canada Ltd. | WH13120348 | TD1450 | Soil | 0.0206 | 0.0206 | 0.25 | 3.03 | 104.5 | <0.2 | <10 | 340 | 1.27 | 0.18 | 0.91 | 0.22 | 20 | 38 | 81 | 3.48 | 69.1 | 4.46 | 10.4 | 0.08 | <0.02 | 0.04 | 0.046 | 0.59 | 9.6 | 52.7 | 1.46 | 1730 | 1.42 | 0.03 | 1.76 | 77 | 1120 | 10.5 | 43.5 | <0.001 | 0.03 | 3.16 | 9.4 | 0.7 | 0.7 | 167 | <0.01 | 0.06 | 2.4 | 0.163 | 0.28 | 0.47 | 93 | 0.15 | 9.52 | 112 | 0.5
Cliff Soils 2013 | SK | TD1500 | 20 | Dark Grey | Angular | Minor | 2 | Silty, Rocky | Medium | Medium | 50° | N |  | Td1500 | 61.1552 | -137.6301 | 22-JUN-13 3:51:49PM | -777 | ALS Canada Ltd. | WH13120348 | TD1500 | Soil | 0.0347 | 0.0347 | 0.17 | 3.03 | 68 | <0.2 | <10 | 330 | 1 | 0.15 | 0.69 | 0.21 | 13.95 | 27.3 | 93 | 3.72 | 57.9 | 4.13 | 9.93 | 0.08 | <0.02 | 0.04 | 0.04 | 0.73 | 6.6 | 42.3 | 1.44 | 888 | 0.93 | 0.02 | 1.91 | 54.2 | 1050 | 6.3 | 50.2 | <0.001 | 0.03 | 0.49 | 9.2 | 0.7 | 0.7 | 192.5 | <0.01 | 0.03 | 0.9 | 0.171 | 0.29 | 0.51 | 100 | 0.34 | 6.16 | 102 | 0.6
Cliff Soils 2013 | SK | TD1550 | 40 | Dark Grey | Subangular | Minor | 2 | Silty, Rocky | Medium | Medium | 45° | NE |  | Td1550 | 61.1553 | -137.6292 | 22-JUN-13 4:09:12PM | -777 | ALS Canada Ltd. | WH13120348 | TD1550 | Soil | 0.0511 | 0.0511 | 0.25 | 4.14 | 64.4 | <0.2 | <10 | 490 | 2.35 | 0.2 | 0.64 | 0.19 | 9.35 | 37.8 | 107 | 6.32 | 97.6 | 5.55 | 12.9 | 0.19 | <0.02 | 0.02 | 0.056 | 1.45 | 4.2 | 82.5 | 1.48 | 1590 | 1.25 | 0.03 | 2.07 | 79 | 1180 | 7.1 | 90.9 | <0.001 | 0.02 | 0.26 | 17 | 0.8 | 1.4 | 164 | <0.01 | 0.07 | 0.9 | 0.325 | 0.45 | 0.48 | 156 | 0.55 | 8.02 | 133 | <0.5
Cliff Soils 2013 | SK | TD1600 | 50 | Tan Grey | Subangular | Minor | 1 | Rocky, Silty | High | Poor | 40° | NW | Mineral Soil | Td1600 | 61.1556 | -137.6284 | 22-JUN-13 4:43:50PM | -777 | ALS Canada Ltd. | WH13120348 | TD1600 | Soil | 0.0193 | 0.0193 | 0.24 | 2.67 | 32.3 | <0.2 | <10 | 350 | 0.69 | 0.13 | 0.51 | 0.17 | 15.1 | 19.5 | 85 | 3.31 | 50.8 | 4.14 | 9.42 | 0.13 | 0.03 | 0.03 | 0.044 | 0.9 | 7.1 | 39.9 | 1.32 | 561 | 0.59 | 0.03 | 1.83 | 51.7 | 850 | 5.2 | 56 | <0.001 | 0.02 | 0.24 | 12.3 | 0.4 | 0.9 | 34.3 | <0.01 | 0.04 | 1.6 | 0.234 | 0.37 | 0.44 | 114 | 0.2 | 7.83 | 94 | 1.4
Cliff Soils 2013 | SK | TD1650 | 30 | Light Brown | Subangular | Yes | 3 | Rocky, Silty | Medium | Medium | 35° | NE | Bed Rock | Td1650 | 61.1558 | -137.6276 | 22-JUN-13 5:22:25PM | -777 | ALS Canada Ltd. | WH13120348 | TD1650 | Soil | 0.0053 | 0.0053 | 0.05 | 2.41 | 24.3 | <0.2 | <10 | 160 | 0.6 | 0.14 | 0.25 | 0.16 | 15.55 | 14.5 | 66 | 2.68 | 30.9 | 3.72 | 8.5 | 0.09 | <0.02 | 0.02 | 0.042 | 0.39 | 6.4 | 37.1 | 1.07 | 607 | 0.69 | 0.02 | 2.53 | 32.9 | 350 | 4.8 | 29.6 | <0.001 | 0.05 | 0.25 | 7.3 | 0.5 | 0.8 | 21 | <0.01 | 0.04 | 0.6 | 0.177 | 0.24 | 0.46 | 99 | 0.2 | 3.76 | 81 | <0.5
Cliff Soils 2013 | SK | TD1700 | 30 | Light Brown | Subangular | Yes | 3 | Rocky, Silty | Medium | Medium | 35° | NE | Bed Rock | Td1700 | 61.1561 | -137.6268 | 22-JUN-13 5:42:58PM | -777 | ALS Canada Ltd. | WH13120348 | TD1700 | Soil | 0.0234 | 0.0234 | 0.13 | 2.93 | 73.2 | <0.2 | <10 | 300 | 1.41 | 0.16 | 0.39 | 0.18 | 12.1 | 21.5 | 78 | 3.75 | 52.6 | 4.38 | 10 | 0.11 | <0.02 | 0.03 | 0.049 | 0.69 | 5.1 | 52.9 | 1.05 | 813 | 1.38 | 0.02 | 3.49 | 46.8 | 800 | 5.7 | 55.3 | <0.001 | 0.04 | 0.26 | 9.2 | 0.7 | 1 | 38.6 | <0.01 | 0.05 | 0.6 | 0.23 | 0.31 | 0.45 | 122 | 0.43 | 4.69 | 94 | <0.5
Cliff Soils 2013 | SK | TD1750 | 40 | Dark Grey | Subangular | No | 1 | Silty, Rocky | Medium | Medium | 30° | N |  | Td1750 | 61.1559 | -137.6234 | 22-JUN-13 6:23:41PM | -777 | ALS Canada Ltd. | WH13120348 | TD1750 | Soil | 0.0579 | 0.0579 | 0.1 | 2.43 | 222 | <0.2 | <10 | 260 | 0.81 | 0.18 | 0.46 | 0.28 | 11.6 | 19.8 | 67 | 2.76 | 48.5 | 4 | 9.06 | 0.14 | <0.02 | 0.01 | 0.039 | 0.75 | 4.9 | 39.8 | 1.09 | 693 | 1.03 | 0.03 | 1.19 | 42.8 | 1480 | 6.3 | 41.1 | <0.001 | 0.03 | 0.58 | 9.8 | 0.7 | 0.6 | 58.5 | <0.01 | 0.04 | 1.5 | 0.185 | 0.25 | 0.51 | 107 | 0.18 | 7.45 | 107 | 0.6
Cliff Soils 2013 | JSB | TE0000 | 30 | Dark Brown | Subangular | Yes | 3 | Sandy | Low | Well | 20° | N | Edge of talus cone emptying canyon to ridge top. | Te0000 | 61.1574 | -137.661 | 21-JUN-13 11:43:03AM | 4171 | ALS Canada Ltd. | WH13120348 | TE0000 | Soil | 0.0987 | 0.0987 | 0.2 | 2.87 | 313 | <0.2 | <10 | 320 | 0.79 | 0.48 | 0.45 | 0.23 | 14.3 | 29.1 | 73 | 3.66 | 72.5 | 4.81 | 9.99 | 0.13 | <0.02 | 0.01 | 0.047 | 0.78 | 6.6 | 47.4 | 1.39 | 771 | 0.96 | 0.03 | 1.43 | 75.1 | 1130 | 8.9 | 40.1 | <0.001 | 0.03 | 0.7 | 10.6 | 0.7 | 0.7 | 69.2 | <0.01 | 0.16 | 1.7 | 0.148 | 0.27 | 0.57 | 116 | 0.4 | 7.34 | 124 | <0.5
Cliff Soils 2013 | JSB | TE0050 | 30 | Dark Brown | Angular | Yes | 5 | Organics | Low | Well | 25° | N | Organics Perma Frost, ash over active Water Flow | Te0050 | 61.1577 | -137.6604 | 21-JUN-13 11:59:45AM | 4113 | ALS Canada Ltd. | WH13120348 | TE0050 | Soil | 0.0487 | 0.0487 | 0.26 | 2.69 | 270 | <0.2 | <10 | 250 | 0.97 | 0.37 | 0.51 | 0.08 | 15.95 | 32.6 | 67 | 3.11 | 83 | 4.33 | 9.3 | 0.08 | <0.02 | 0.03 | 0.041 | 0.32 | 7.7 | 42.5 | 1.21 | 569 | 1.41 | 0.02 | 2.04 | 68.9 | 1000 | 7.7 | 33.4 | <0.001 | 0.04 | 0.4 | 8.2 | 1.1 | 0.7 | 65.5 | <0.01 | 0.12 | 0.9 | 0.139 | 0.24 | 0.67 | 104 | 0.95 | 6.6 | 101 | <0.5
Cliff Soils 2013 | JSB | TE0100 | 15 | Dark Brown | Angular | Yes | 4 | Organics | Low | Well | 20° | N | Thin Vegetation Over Large Talus | Te0100 | 61.1578 | -137.6593 | 21-JUN-13 12:20:11PM | 4118 | ALS Canada Ltd. | WH13120348 | TE0100 | Soil | 0.0177 | 0.0177 | 0.11 | 3.41 | 337 | <0.2 | <10 | 290 | 0.55 | 0.19 | 0.74 | 0.09 | 20.9 | 34.7 | 98 | 5.66 | 83.8 | 5.3 | 13.1 | 0.13 | 0.03 | 0.05 | 0.04 | 0.56 | 10.8 | 60.8 | 1.88 | 415 | 0.94 | 0.08 | 2.86 | 68.2 | 530 | 4.1 | 74.5 | 0.001 | 0.02 | 0.19 | 12.5 | 0.7 | 0.6 | 77.2 | <0.01 | 0.26 | 2.7 | 0.382 | 0.41 | 0.82 | 158 | 42.7 | 4.8 | 126 | 1.1
Cliff Soils 2013 | JSB | TE0150 | 0 | Dark Brown | None | Yes | 5 | Silty | Medium | Poor | 15° | N | Taken From Active Stream Channel | Te0150 | 61.1579 | -137.6579 | 21-JUN-13 12:38:48PM | 4124 | ALS Canada Ltd. | WH13120348 | TE0150 | Soil | 0.0343 | 0.0343 | 0.18 | 2.53 | 95.7 | <0.2 | <10 | 280 | 1.18 | 0.24 | 0.53 | 0.25 | 12.9 | 30.8 | 86 | 3.44 | 80.6 | 3.77 | 9.02 | 0.09 | <0.02 | 0.03 | 0.036 | 0.59 | 6.2 | 46.7 | 1.22 | 568 | 1.11 | 0.02 | 2.44 | 80.8 | 970 | 6 | 46.6 | <0.001 | 0.03 | 0.25 | 9.2 | 0.7 | 0.8 | 72.7 | <0.01 | 0.07 | 1.6 | 0.159 | 0.29 | 0.78 | 97 | 0.22 | 5.77 | 100 | 0.7
Cliff Soils 2013 | JSB | TE0200 | 10 | Dark Brown | Angular | Yes | 4 | Rocky | Medium | Poor | 25° | N | Minor glacial debris, mostly local | Te0200 | 61.158 | -137.6569 | 21-JUN-13 1:02:51PM | 4085 | ALS Canada Ltd. | WH13120348 | TE0200 | Soil | 0.0221 | 0.0221 | 0.26 | 2.59 | 154.5 | <0.2 | <10 | 310 | 0.66 | 0.2 | 0.67 | 0.17 | 17.7 | 31.8 | 76 | 3.97 | 86.7 | 4.13 | 9.67 | 0.09 | <0.02 | 0.05 | 0.035 | 0.52 | 9 | 47.6 | 1.21 | 524 | 1.36 | 0.03 | 2.93 | 69.7 | 760 | 4.6 | 50.1 | <0.001 | 0.05 | 0.22 | 8.8 | 1.3 | 0.7 | 53 | <0.01 | 0.09 | 0.9 | 0.217 | 0.29 | 0.98 | 121 | 1.46 | 6.77 | 94 | 0.5
Cliff Soils 2013 | JSB | TE0250 | 50 | Dark Grey | Angular | Minor | 2 | Clay | Medium | Medium | 30° | NE | West edge of talus lobe below major structure | Te0250 | 61.1582 | -137.6561 | 21-JUN-13 1:19:35PM | 4103 | ALS Canada Ltd. | WH13120348 | TE0250 | Soil | 0.036 | 0.036 | 0.19 | 3.27 | 137.5 | 0.2 | <10 | 580 | 1.18 | 0.26 | 0.35 | 0.22 | 10.65 | 24 | 99 | 4.78 | 66.6 | 4.89 | 11.95 | 0.19 | <0.02 | 0.01 | 0.061 | 1.45 | 4.5 | 52 | 1.45 | 626 | 0.77 | 0.03 | 2.1 | 60.6 | 1280 | 4.4 | 74.2 | <0.001 | 0.03 | 0.17 | 16 | 0.7 | 1.2 | 38.6 | <0.01 | 0.06 | 1.3 | 0.289 | 0.4 | 0.47 | 154 | 0.28 | 6.14 | 113 | <0.5
Cliff Soils 2013 | JSB | TE0300 | 20 | Dark Brown | Angular | Yes | 3 | Sandy | Medium | Well | 30° | N | Talus lobe below major structure. | Te0300 | 61.1585 | -137.6552 | 21-JUN-13 1:38:34PM | 4100 | ALS Canada Ltd. | WH13120348 | TE0300 | Soil | 0.0458 | 0.0458 | 0.15 | 3.23 | 138 | <0.2 | <10 | 510 | 1.45 | 0.25 | 0.41 | 0.14 | 10.6 | 29.2 | 95 | 4.65 | 81.3 | 4.82 | 11.3 | 0.16 | <0.02 | 0.01 | 0.056 | 1.22 | 4.6 | 53.5 | 1.41 | 724 | 0.9 | 0.03 | 2.24 | 66.1 | 1270 | 5 | 66.9 | <0.001 | 0.04 | 0.21 | 14.6 | 0.7 | 1.1 | 50.7 | <0.01 | 0.07 | 1.1 | 0.263 | 0.39 | 0.55 | 144 | 0.72 | 7.61 | 109 | <0.5
Cliff Soils 2013 | JSB | TE0350 | 30 | Med Brown | Angular | Yes | 3 | Organics | Light | Well | 30° | N | Talus lobe below major structure. | Te0350 | 61.1585 | -137.6539 | 21-JUN-13 2:06:49PM | 4129 | ALS Canada Ltd. | WH13120348 | TE0350 | Soil | 0.0664 | 0.0664 | 0.12 | 3.26 | 74.1 | <0.2 | <10 | 460 | 1.37 | 0.23 | 0.26 | 0.23 | 10.85 | 22.1 | 100 | 4.52 | 59.8 | 4.71 | 11.6 | 0.16 | <0.02 | 0.03 | 0.057 | 1.05 | 4.7 | 61.8 | 1.4 | 529 | 0.87 | 0.03 | 3.2 | 55.4 | 750 | 4.9 | 60.8 | <0.001 | 0.05 | 0.19 | 12.9 | 0.6 | 1.2 | 29.1 | <0.01 | 0.06 | 0.7 | 0.252 | 0.32 | 0.5 | 148 | 0.26 | 4 | 108 | <0.5
Cliff Soils 2013 | JSB | TE0400 | 40 | Dark Grey | Angular | Minor | 2 | Clay | Medium | Well | 30° | N | East edge of talus lobe below large structure & possible second structure. | Te0400 | 61.1585 | -137.6524 | 21-JUN-13 2:20:13PM | 4163 | ALS Canada Ltd. | WH13120348 | TE0400 | Soil | 0.051 | 0.051 | 0.16 | 3.3 | 109.5 | <0.2 | <10 | 580 | 1.27 | 0.22 | 0.33 | 0.13 | 9.64 | 25 | 97 | 5.01 | 67.2 | 5.03 | 12.15 | 0.17 | <0.02 | 0.01 | 0.057 | 1.49 | 4.1 | 58.6 | 1.42 | 729 | 0.82 | 0.03 | 1.35 | 62.2 | 1270 | 4.6 | 76.1 | <0.001 | 0.03 | 0.16 | 16.8 | 0.7 | 1.3 | 34.6 | <0.01 | 0.06 | 1.2 | 0.299 | 0.42 | 0.44 | 156 | 0.31 | 6.39 | 115 | <0.5
Cliff Soils 2013 | JSB | TE0450 | 5 | Dark Grey | Angular | Yes | 3 | Clay | Medium | Medium | 30° | N | Shallow sample above large, flat talus block. | Te0450 | 61.1585 | -137.6514 | 21-JUN-13 2:42:16PM | 4176 | ALS Canada Ltd. | WH13120348 | TE0450 | Soil | 0.0313 | 0.0313 | 0.21 | 2.37 | 64.1 | <0.2 | <10 | 270 | 0.91 | 0.2 | 0.33 | 0.08 | 14.15 | 21.6 | 64 | 2.97 | 52.2 | 3.61 | 8.54 | 0.1 | <0.02 | 0.05 | 0.037 | 0.52 | 7 | 39.3 | 0.98 | 522 | 0.96 | 0.02 | 2.51 | 42.2 | 760 | 4.8 | 42 | <0.001 | 0.05 | 0.2 | 7.8 | 0.7 | 0.7 | 39.1 | <0.01 | 0.06 | 0.7 | 0.166 | 0.25 | 0.59 | 99 | 0.73 | 5.12 | 81 | <0.5
Cliff Soils 2013 | JSB | TE0500 | 20 | Dark Grey | Angular | Minor | 3 | Rocky | Medium | Medium | 30° | N | Below angular cliffs, not yet on talus lobe. | Te0500 | 61.1586 | -137.6507 | 21-JUN-13 2:58:13PM | 4134 | ALS Canada Ltd. | WH13120348 | TE0500 | Soil | 0.01 | >0.1000 | 0.19 | 2.37 | 59.3 | <0.2 | <10 | 270 | 0.88 | 0.18 | 0.32 | 0.07 | 12.65 | 21.4 | 66 | 2.99 | 43.7 | 3.63 | 8.89 | 0.09 | <0.02 | 0.03 | 0.038 | 0.54 | 6.4 | 43.8 | 0.98 | 464 | 0.97 | 0.03 | 2.55 | 41.8 | 800 | 4.9 | 42.1 | 0.001 | 0.04 | 0.25 | 8.3 | 0.6 | 0.8 | 37.1 | <0.01 | 0.05 | 0.8 | 0.175 | 0.24 | 0.53 | 100 | 0.26 | 4.53 | 86 | <0.5 | 0.01
Cliff Soils 2013 | JSB | TE0550 | 15 | Dark Brown | Angular | Yes | 4 | Organics | Low | Well | 35° | N | Talus fines in moss | Te0550 | 61.1586 | -137.6496 | 21-JUN-13 3:18:06PM | 4127 | ALS Canada Ltd. | WH13120348 | TE0550 | Soil | 0.0342 | 0.0342 | 0.2 | 3.06 | 74.4 | <0.2 | <10 | 400 | 1.67 | 0.22 | 0.4 | 0.37 | 13.1 | 39.1 | 94 | 3.94 | 98 | 4.65 | 10.6 | 0.12 | <0.02 | 0.05 | 0.054 | 0.89 | 6.1 | 50.3 | 1.34 | 847 | 1.29 | 0.03 | 2.68 | 76.1 | 1080 | 6.1 | 59.4 | <0.001 | 0.06 | 0.33 | 11.5 | 0.9 | 1 | 56.5 | <0.01 | 0.07 | 0.8 | 0.227 | 0.34 | 0.58 | 130 | 0.25 | 5.7 | 130 | <0.5
Cliff Soils 2013 | JSB | TE0650 | 5 | Med Brown | Angular | Yes | 5 | Organics | Low | Well | 30° | N | Thin veneer of organic dirt on talus rock | Te0650 | 61.1585 | -137.6473 | 21-JUN-13 3:41:33PM | 4163 | ALS Canada Ltd. | WH13120348 | TE0650 | Soil | 0.0211 | 0.0211 | 0.17 | 2.4 | 77.9 | <0.2 | <10 | 230 | 0.92 | 0.18 | 0.25 | 0.37 | 14.8 | 23.2 | 69 | 3.16 | 55.3 | 3.93 | 8.99 | 0.07 | <0.02 | 0.04 | 0.04 | 0.34 | 7.2 | 36.5 | 0.95 | 788 | 1.38 | 0.03 | 2.24 | 40.7 | 710 | 6.6 | 44.7 | <0.001 | 0.06 | 0.4 | 6.9 | 0.5 | 0.8 | 33.6 | <0.01 | 0.06 | 0.5 | 0.172 | 0.24 | 0.6 | 107 | 0.26 | 4.61 | 102 | <0.5
Cliff Soils 2013 | JSB | TE0700 | 15 | Med Grey | Subangular | Yes | 3 | Sandy | Low | Well | 15° | N | Talus fines in moss | Te0700 | 61.1587 | -137.6461 | 21-JUN-13 4:07:48PM | 4101 | ALS Canada Ltd. | WH13120348 | TE0700 | Soil | 0.0303 | 0.0303 | 0.21 | 2.97 | 118.5 | <0.2 | <10 | 330 | 1.13 | 0.16 | 0.54 | 0.2 | 15.05 | 33.6 | 190 | 4.2 | 66.5 | 4.27 | 9.62 | 0.13 | 0.02 | 0.03 | 0.04 | 0.72 | 6.7 | 50.5 | 1.98 | 771 | 0.91 | 0.05 | 1.75 | 93.1 | 910 | 7.3 | 46.6 | <0.001 | 0.03 | 0.4 | 8.8 | 0.7 | 0.7 | 74.6 | <0.01 | 0.07 | 1 | 0.185 | 0.32 | 0.47 | 104 | 3.4 | 5.27 | 97 | 0.9
Cliff Soils 2013 | JSB | TE0750 | 10 | Med Grey | Angular | Yes | 4 | Organics | Low | Well | 20° | N | Talus fines in moss | Te0750 | 61.1587 | -137.6452 | 21-JUN-13 4:23:49PM | 4093 | ALS Canada Ltd. | WH13120348 | TE0750 | Soil | 0.44 | >0.1000 | 0.17 | 3.09 | 88 | <0.2 | <10 | 390 | 1.64 | 0.2 | 0.34 | 0.38 | 12 | 34.8 | 88 | 4.08 | 77.9 | 4.6 | 10.4 | 0.1 | <0.02 | 0.05 | 0.056 | 0.78 | 5.2 | 54.1 | 1.28 | 876 | 1.29 | 0.03 | 2.97 | 66 | 890 | 6.5 | 56.9 | <0.001 | 0.06 | 0.3 | 11 | 0.7 | 1 | 49.8 | <0.01 | 0.07 | 0.7 | 0.224 | 0.32 | 0.54 | 127 | 0.32 | 5.04 | 122 | <0.5 | 0.44
Cliff Soils 2013 | JSB | TE0800 | 20 | Med Grey | Angular | None | 2 | Silty | Medium | Well | 15° | N | Surficial Talus Fines | Te0800 | 61.1587 | -137.6441 | 21-JUN-13 4:37:15PM | 4098 | ALS Canada Ltd. | WH13120348 | TE0800 | Soil | 0.0364 | 0.0364 | 0.14 | 3.37 | 68.6 | <0.2 | <10 | 610 | 1.08 | 0.18 | 0.37 | 0.14 | 10.8 | 27.6 | 105 | 4.97 | 66.8 | 5.25 | 12.4 | 0.16 | <0.02 | <0.01 | 0.059 | 1.6 | 4.6 | 52.3 | 1.49 | 806 | 1.16 | 0.04 | 0.76 | 61.5 | 1490 | 4.8 | 79.2 | <0.001 | 0.02 | 0.2 | 17.2 | 0.8 | 1.3 | 48.4 | <0.01 | 0.07 | 1.3 | 0.311 | 0.43 | 0.49 | 160 | 0.3 | 7.75 | 112 | <0.5
Cliff Soils 2013 | JSB | TE0850 | 20 | Med Grey | Angular | None | 2 | Silty | Medium | Well | 15° | N | Surficial Talus Fines | Te0850 | 61.1586 | -137.643 | 21-JUN-13 5:09:32PM | 4104 | ALS Canada Ltd. | WH13120348 | TE0850 | Soil | 0.0224 | 0.0224 | 0.38 | 3.34 | 40.2 | 1.1 | <10 | 630 | 1.05 | 0.18 | 0.36 | 0.12 | 10.35 | 24.6 | 110 | 4.8 | 63.1 | 5.09 | 12.05 | 0.19 | <0.02 | 0.01 | 0.059 | 1.62 | 4.4 | 53.2 | 1.49 | 713 | 0.93 | 0.04 | 0.8 | 62.2 | 1430 | 4.1 | 78.8 | <0.001 | 0.02 | 0.12 | 16.8 | 0.8 | 1.3 | 43.1 | <0.01 | 0.07 | 1.2 | 0.319 | 0.44 | 0.45 | 160 | 0.27 | 7.16 | 106 | 0.7
Cliff Soils 2013 | TQ | TF0000 | 20 | Med Brown | Angular | Minor | 3 | Silty | Medium | Medium | 35° | S |  | Tf0000 | 61.1585 | -137.6156 | 22-JUN-13 3:15:01PM | 4199 | ALS Canada Ltd. | WH13120348 | TF0000 | Soil | 0.0096 | 0.0096 | 0.34 | 2.66 | 105 | <0.2 | <10 | 260 | 1.15 | 0.21 | 0.53 | 0.14 | 15.4 | 32.5 | 63 | 3.01 | 76.5 | 4.22 | 8.67 | 0.06 | <0.02 | 0.1 | 0.043 | 0.35 | 7.7 | 36.7 | 0.98 | 969 | 1.31 | 0.03 | 2.29 | 58 | 1090 | 8.2 | 37.5 | <0.001 | 0.1 | 0.73 | 7 | 1.1 | 0.7 | 76.4 | <0.01 | 0.06 | 0.5 | 0.15 | 0.25 | 0.67 | 96 | 0.21 | 8.08 | 116 | <0.5
Cliff Soils 2013 | TQ | TF0050 | 30 | Med Brown | Subangular | N/A | 2 | Silty | High | Medium | 40° | S |  | Tf0050 | 61.1586 | -137.6166 | 22-JUN-13 3:05:39PM | 4186 | ALS Canada Ltd. | WH13120348 | TF0050 | Soil | 0.0064 | 0.0064 | 0.21 | 3.42 | 66.8 | <0.2 | <10 | 310 | 0.66 | 0.28 | 0.9 | 0.2 | 21 | 25 | 105 | 3.35 | 37.9 | 4.25 | 11.15 | 0.1 | 0.03 | 0.02 | 0.039 | 0.58 | 9.3 | 35.9 | 2.34 | 542 | 0.61 | 0.08 | 1.71 | 70.1 | 1320 | 7.6 | 47.2 | <0.001 | 0.02 | 0.25 | 7 | 0.5 | 0.6 | 130.5 | <0.01 | 0.02 | 1.2 | 0.168 | 0.34 | 0.37 | 89 | 0.09 | 9.31 | 97 | 1.5
Cliff Soils 2013 | TQ | TF0100 | 15 | Med Brown | N/A | Minor | 3 | Silty | Medium | Well | 35° | S |  | Tf0100 | 61.1586 | -137.6176 | 22-JUN-13 2:48:13PM | 4188 | ALS Canada Ltd. | WH13120348 | TF0100 | Soil | 0.01 | 0.01 | 0.22 | 2.4 | 271 | <0.2 | <10 | 160 | 0.76 | 0.22 | 0.22 | 0.35 | 14.25 | 17.8 | 55 | 2.13 | 44.9 | 3.73 | 8.59 | 0.05 | <0.02 | 0.08 | 0.042 | 0.24 | 7.2 | 29.1 | 0.8 | 485 | 1.28 | 0.02 | 2.5 | 34.6 | 480 | 6.6 | 29.9 | <0.001 | 0.07 | 0.43 | 5.5 | 0.8 | 0.7 | 32.6 | <0.01 | 0.06 | 0.4 | 0.153 | 0.18 | 0.59 | 91 | 0.5 | 4.88 | 90 | <0.5
Cliff Soils 2013 | TQ | TF0150 | 30 | Med Brown | Subangular | N/A | 2 | Silty | High | Poor | 40° | S | NOTE - Possibly switched with sample DF0150 (Both arrived at lab labelled DF0150, and no sample TF0150 existed. Same sampler on both lines.) | Tf0150 | 61.1585 | -137.6183 | 22-JUN-13 2:33:50PM | 4175 | ALS Canada Ltd. | WH13120348 | DF0150A | Soil | 0.19 | >0.1000 | 0.29 | 3.37 | 1100 | <0.2 | <10 | 350 | 1.04 | 0.84 | 0.71 | 0.34 | 14.25 | 32.4 | 65 | 3.36 | 78.4 | 4.67 | 11.25 | 0.13 | <0.02 | 0.02 | 0.055 | 0.92 | 6.6 | 44 | 1.33 | 770 | 0.99 | 0.05 | 1.66 | 61.9 | 1240 | 8.4 | 46.7 | <0.001 | 0.02 | 0.59 | 11.2 | 1 | 0.8 | 127.5 | <0.01 | 0.11 | 1.8 | 0.224 | 0.3 | 0.81 | 97 | 0.23 | 8.72 | 128 | <0.5 | 0.19
Cliff Soils 2013 | TQ | TF0200 | 25 | Med Brown | N/A | Yes | 4 | Silty | Low | Medium | 35° | S |  | Tf0200 | 61.1586 | -137.6194 | 22-JUN-13 2:04:59PM | 4182 | ALS Canada Ltd. | WH13120348 | TF0200 | Soil | 0.006 | 0.006 | 0.23 | 1.15 | 56.9 | <0.2 | <10 | 140 | 0.38 | 0.12 | 0.52 | 0.86 | 9.84 | 17.5 | 33 | 1.41 | 27.7 | 2.45 | 4.82 | 0.05 | <0.02 | 0.08 | 0.023 | 0.2 | 4.4 | 13.4 | 0.46 | 812 | 1.03 | 0.02 | 1.3 | 22.6 | 660 | 4.6 | 21.2 | <0.001 | 0.09 | 0.63 | 2.7 | 0.7 | 0.4 | 42.4 | <0.01 | 0.03 | 0.2 | 0.089 | 0.12 | 0.43 | 62 | 0.13 | 2.9 | 80 | <0.5
Cliff Soils 2013 | TQ | TF0250 | 25 | Med Brown | Subangular | Minor | 2 | Silty | High | Medium | 35° | S |  | Tf0250 | 61.1587 | -137.6202 | 22-JUN-13 1:46:15PM | 4226 | ALS Canada Ltd. | WH13120348 | TF0250 | Soil | 0.0276 | 0.0276 | 0.25 | 2.94 | 299 | <0.2 | <10 | 290 | 1.06 | 0.25 | 0.59 | 0.36 | 13.55 | 26.5 | 77 | 3.31 | 68 | 4.55 | 9.95 | 0.09 | <0.02 | 0.03 | 0.047 | 0.65 | 6.8 | 45.3 | 1.3 | 765 | 0.91 | 0.03 | 2.37 | 55.8 | 1110 | 7.2 | 45.5 | <0.001 | 0.04 | 0.79 | 10.2 | 0.9 | 0.8 | 99.2 | <0.01 | 0.07 | 1.1 | 0.212 | 0.27 | 0.63 | 120 | 0.23 | 7.99 | 138 | <0.5
Cliff Soils 2013 | TQ | TF0300 | 20 | Med Brown | N/A | Minor | 3 | Silty | High | Well | 35° | S |  | Tf0300 | 61.1585 | -137.6213 | 22-JUN-13 1:27:18PM | 4172 | ALS Canada Ltd. | WH13120348 | TF0300 | Soil | 0.0097 | 0.0097 | 0.2 | 2.39 | 80.5 | <0.2 | <10 | 190 | 0.91 | 0.2 | 0.36 | 0.19 | 15.2 | 24.4 | 61 | 2.72 | 60 | 3.92 | 8 | 0.06 | <0.02 | 0.07 | 0.038 | 0.36 | 7.3 | 34.8 | 0.82 | 802 | 1.5 | 0.02 | 2.36 | 40.5 | 860 | 6.8 | 38.5 | <0.001 | 0.1 | 0.52 | 5.2 | 0.7 | 0.7 | 39 | <0.01 | 0.07 | 0.3 | 0.145 | 0.21 | 0.66 | 99 | 0.29 | 5.32 | 111 | 0.5
Cliff Soils 2013 | TQ | TF0350 | 20 | Med Brown | N/A | Minor | 4 | Silty | Medium | Well | 35° | S |  | Tf0350 | 61.1586 | -137.6223 | 22-JUN-13 1:09:24PM | 4171 | ALS Canada Ltd. | WH13120348 | TF0350 | Soil | 0.0286 | 0.0286 | 0.27 | 2.28 | 106 | <0.2 | <10 | 250 | 0.71 | 0.31 | 0.48 | 0.55 | 13.8 | 19.2 | 62 | 2.71 | 43.8 | 4.02 | 8.95 | 0.06 | 0.02 | 0.05 | 0.051 | 0.31 | 6.8 | 39.8 | 0.89 | 498 | 1.78 | 0.03 | 2.98 | 38.8 | 470 | 8.3 | 36.1 | <0.001 | 0.05 | 0.57 | 6.8 | 0.8 | 0.7 | 63.6 | <0.01 | 0.07 | 0.9 | 0.179 | 0.2 | 0.48 | 102 | 0.22 | 4.07 | 106 | 0.7
Cliff Soils 2013 | TQ | TF0400 | 15 | Med Brown | N/A | Minor | 4 | Silty | Medium | Well | 35° | S |  | Tf0400 | 61.1584 | -137.6231 | 22-JUN-13 12:51:27PM | 4082 | ALS Canada Ltd. | WH13120348 | TF0400 | Soil | 0.0308 | 0.0308 | 0.13 | 2.39 | 92.6 | <0.2 | <10 | 240 | 1.17 | 0.19 | 0.46 | 0.22 | 16.4 | 33.3 | 59 | 2.83 | 60 | 3.87 | 8.15 | 0.08 | <0.02 | 0.04 | 0.039 | 0.39 | 7.8 | 39.1 | 0.93 | 803 | 1.29 | 0.02 | 2.08 | 51.9 | 840 | 6.9 | 39.1 | <0.001 | 0.06 | 0.5 | 6.5 | 0.8 | 0.7 | 81.7 | <0.01 | 0.05 | 0.5 | 0.151 | 0.23 | 0.57 | 92 | 0.21 | 6.72 | 122 | <0.5
Cliff Soils 2013 | TQ | TF0450 | 15 | Med Brown | Subangular | Minor | 3 | Silty | Medium | Well | 35° | S |  | Tf0450 | 61.1584 | -137.6241 | 22-JUN-13 11:51:34AM | 4168 | ALS Canada Ltd. | WH13120348 | TF0450 | Soil | 0.0061 | 0.0061 | 0.15 | 2.85 | 54.4 | <0.2 | <10 | 270 | 1.49 | 0.18 | 0.36 | 0.62 | 15.05 | 29.1 | 72 | 3.23 | 62.4 | 4.28 | 9.17 | 0.08 | <0.02 | 0.05 | 0.041 | 0.57 | 7 | 42.4 | 1.06 | 1060 | 1.41 | 0.02 | 2.39 | 49.9 | 1200 | 6.3 | 47.7 | <0.001 | 0.06 | 0.53 | 8.5 | 1.1 | 0.8 | 102.5 | <0.01 | 0.04 | 0.8 | 0.194 | 0.27 | 0.64 | 106 | 0.2 | 5.13 | 138 | <0.5
Cliff Soils 2013 | TQ | TF0500 | 30 | Med Brown | Rounded | No | 1 | Silty | High | Well | 35° | S |  | Tf0500 | 61.1583 | -137.6251 | 22-JUN-13 11:30:36AM | 4179 | ALS Canada Ltd. | WH13120348 | TF0500 | Soil | 0.14 | >0.1000 | 0.23 | 3.31 | 234 | 0.2 | <10 | 360 | 1.15 | 0.21 | 0.47 | 0.24 | 12.85 | 25.6 | 96 | 4.28 | 66.5 | 4.92 | 11.7 | 0.13 | <0.02 | 0.01 | 0.051 | 1.06 | 6.2 | 60.7 | 1.4 | 1000 | 1.08 | 0.03 | 1.47 | 57.5 | 1160 | 6.3 | 63 | <0.001 | 0.02 | 0.4 | 14.6 | 0.6 | 1.1 | 68.3 | <0.01 | 0.06 | 1.5 | 0.275 | 0.36 | 0.55 | 145 | 0.38 | 7.57 | 129 | <0.5 | 0.14
Cliff Soils 2013 | TQ | TF0550 | 20 | Med Brown | N/A | Minor | 2 | Sandy | Medium | Well | 40° | S |  | Tf0550 | 61.1582 | -137.6258 | 22-JUN-13 11:13:38AM | 4175 | ALS Canada Ltd. | WH13120348 | TF0550 | Soil | 0.13 | >0.1000 | 0.33 | 3.13 | 412 | 0.2 | <10 | 280 | 1.63 | 0.31 | 0.46 | 0.29 | 16 | 31.6 | 75 | 3.2 | 87.4 | 4.92 | 10 | 0.08 | <0.02 | 0.04 | 0.045 | 0.55 | 7.9 | 57.8 | 1.14 | 1010 | 1.71 | 0.02 | 1.98 | 64.5 | 1020 | 9.4 | 42.1 | <0.001 | 0.04 | 0.86 | 8.9 | 1 | 0.8 | 127.5 | <0.01 | 0.07 | 1.1 | 0.18 | 0.24 | 0.69 | 114 | 0.21 | 7.09 | 129 | <0.5 | 0.13
Cliff Soils 2013 | TQ | TF0600 | 15 | Med Brown | N/A | Yes | 4 | Sandy | Medium | Well | 40° | S |  | Tf0600 | 61.1581 | -137.6268 | 22-JUN-13 10:56:05AM | 4189 | ALS Canada Ltd. | WH13120348 | TF0600 | Soil | 0.0114 | 0.0114 | 0.17 | 1.94 | 79.7 | <0.2 | <10 | 150 | 0.58 | 0.2 | 0.47 | 0.6 | 14.9 | 12.2 | 53 | 1.85 | 46.2 | 3.15 | 8.39 | 0.05 | 0.02 | 0.06 | 0.031 | 0.18 | 7.3 | 18.7 | 0.6 | 352 | 1.59 | 0.02 | 1.9 | 35 | 600 | 8.5 | 22.3 | <0.001 | 0.07 | 0.56 | 4.2 | 0.7 | 0.7 | 35.5 | <0.01 | 0.07 | 0.2 | 0.122 | 0.16 | 0.61 | 96 | 0.22 | 4.2 | 70 | <0.5
Cliff Soils 2013 | TQ | TF0650 | 25 | Med Brown | N/A | Minor | 3 | Sandy | Medium | Well | 40° | S |  | Tf0650 | 61.1578 | -137.6277 | 22-JUN-13 10:48:35AM | 4191 | ALS Canada Ltd. | WH13120348 | TF0650 | Soil | 0.0164 | 0.0164 | 0.15 | 2.83 | 146 | <0.2 | <10 | 290 | 1.1 | 0.17 | 0.43 | 0.21 | 14.25 | 25.7 | 83 | 3.69 | 53.3 | 3.92 | 10.1 | 0.12 | <0.02 | 0.04 | 0.043 | 0.72 | 6.8 | 40.5 | 1.17 | 814 | 1.08 | 0.02 | 2.4 | 50.8 | 1080 | 6.5 | 49.1 | <0.001 | 0.07 | 0.34 | 9 | 0.7 | 0.9 | 41.9 | <0.01 | 0.07 | 0.5 | 0.189 | 0.32 | 0.51 | 121 | 0.5 | 5.58 | 98 | <0.5
Cliff Soils 2013 | BP | TF0700 | 30 | Brown | Angular | Yes | 2 | Organics | Medium | Good | 45° | N |  |  | 61.1574 | -137.6285 |  |  | ALS Canada Ltd. | WH13120348 | TF0700 | Soil | 0.0488 | 0.0488 | 0.19 | 3.42 | 499 | <0.2 | <10 | 340 | 1.42 | 0.23 | 0.47 | 0.16 | 12.35 | 24.4 | 83 | 4.12 | 70.6 | 4.72 | 10.95 | 0.14 | <0.02 | 0.02 | 0.052 | 0.88 | 5.9 | 63.1 | 1.26 | 775 | 1.37 | 0.02 | 2.2 | 64.7 | 990 | 7.7 | 48.6 | <0.001 | 0.04 | 0.73 | 11.9 | 0.7 | 1.1 | 72.3 | <0.01 | 0.08 | 1.2 | 0.23 | 0.33 | 0.55 | 133 | 0.24 | 6.26 | 97 | <0.5
Cliff Soils 2013 | BP | TF0750 | 45 | Brown | Angular | Yes | 2 | Organics | Medium | Good | 45° | N |  | Tf750 | 61.1571 | -137.6293 | 21-JUN-13 5:00:02PM | 4164 | ALS Canada Ltd. | WH13120348 | TF750 | Soil | 0.024 | 0.024 | 0.16 | 3.5 | 63.1 | <0.2 | <10 | 440 | 1.47 | 0.17 | 0.5 | 0.19 | 12.4 | 25.9 | 129 | 4.83 | 66.1 | 4.64 | 11.85 | 0.18 | 0.02 | 0.03 | 0.053 | 1.12 | 5.5 | 55 | 1.47 | 978 | 1.16 | 0.03 | 2.59 | 70.3 | 1120 | 6.4 | 58.2 | <0.001 | 0.03 | 0.23 | 13.1 | 0.7 | 1.2 | 48.5 | <0.01 | 0.08 | 1.1 | 0.273 | 0.42 | 0.51 | 149 | 0.41 | 5.92 | 100 | <0.5
Cliff Soils 2013 | BP | TF0850 | 20 | Brown | Angular | Yes | 3 | Organics | Medium | Good | 40° | NE | Snow Field | Tf850 | 61.1574 | -137.6314 | 21-JUN-13 4:34:03PM | 4141 | ALS Canada Ltd. | WH13120348 | TF850 | Soil | 0.0828 | 0.0828 | 0.57 | 3.85 | 572 | <0.2 | <10 | 330 | 1.6 | 0.37 | 0.59 | 0.3 | 22.1 | 47.9 | 107 | 5.83 | 116 | 6.09 | 13.2 | 0.14 | 0.02 | 0.06 | 0.063 | 0.73 | 10.8 | 76.7 | 1.77 | 1570 | 1.99 | 0.03 | 2.27 | 104 | 1020 | 18.4 | 45.5 | <0.001 | 0.06 | 2.78 | 12.4 | 1 | 1 | 76.1 | <0.01 | 0.13 | 1.4 | 0.188 | 0.34 | 0.88 | 139 | 0.31 | 9.47 | 167 | <0.5
Cliff Soils 2013 | BP | TF0900 | 30 | Brown | Angular | Yes | 3 | Organics | Medium | Good | 40° | NE |  | Tf900 | 61.1578 | -137.6323 | 21-JUN-13 4:14:12PM | 4161 | ALS Canada Ltd. | WH13120348 | TF900 | Soil | 0.0788 | 0.0788 | 0.43 | 4.02 | 288 | <0.2 | <10 | 450 | 2 | 0.4 | 0.65 | 0.23 | 18.1 | 54.9 | 96 | 6.49 | 139 | 5.71 | 13.2 | 0.15 | 0.03 | 0.06 | 0.059 | 1.11 | 8.4 | 74.4 | 1.6 | 1550 | 2.28 | 0.03 | 1.57 | 105 | 1070 | 14.7 | 57.5 | <0.001 | 0.02 | 1.12 | 13.8 | 1 | 1.2 | 273 | <0.01 | 0.13 | 2 | 0.231 | 0.4 | 0.8 | 144 | 0.53 | 8.49 | 145 | 0.5
Cliff Soils 2013 | BP | TF0950 | 20 | Brown | Angular | Yes | 3 | Organics | Medium | Good | 50° | N |  | Tf950 | 61.1579 | -137.6332 | 21-JUN-13 3:56:18PM | 4236 | ALS Canada Ltd. | WH13120348 | TF950 | Soil | 0.0624 | 0.0624 | 0.35 | 3.18 | 326 | <0.2 | <10 | 280 | 1.27 | 0.32 | 0.46 | 0.31 | 19.1 | 42.5 | 86 | 4.91 | 99.9 | 5.38 | 11.2 | 0.11 | 0.02 | 0.04 | 0.053 | 0.64 | 9 | 71.1 | 1.38 | 1410 | 2.01 | 0.02 | 1.62 | 97 | 1060 | 17.5 | 42.6 | <0.001 | 0.03 | 3.65 | 11.2 | 0.9 | 0.9 | 55.8 | <0.01 | 0.1 | 1.7 | 0.178 | 0.28 | 0.79 | 122 | 0.76 | 8.28 | 162 | <0.5
Cliff Soils 2013 | BP | TF1000 | 20 | Light Brown | Angular | Yes | 3 | Organics | Light | Good | 55° | N |  | Tf1000 | 61.1579 | -137.6342 | 21-JUN-13 3:40:13PM | 4201 | ALS Canada Ltd. | WH13120348 | TF1000 | Soil | 0.1 | >0.1000 | 0.16 | 3.86 | 126.5 | <0.2 | <10 | 460 | 1.43 | 0.22 | 0.46 | 0.14 | 11.05 | 28.5 | 140 | 5.85 | 61.6 | 4.94 | 13.7 | 0.15 | <0.02 | 0.02 | 0.057 | 1.25 | 5.2 | 59.6 | 1.95 | 988 | 1.24 | 0.02 | 2.37 | 81.5 | 940 | 8.2 | 55.7 | <0.001 | 0.03 | 0.64 | 14.3 | 0.7 | 1.3 | 111 | <0.01 | 0.08 | 0.8 | 0.262 | 0.38 | 0.53 | 151 | 0.74 | 5.12 | 121 | <0.5 | 0.1
Cliff Soils 2013 | BP | TF1050 | 30 | Brown | Angular | Minor | 2 | Organics | Medium | Good | 50° | N |  | Tf1050 | 61.1578 | -137.6352 | 21-JUN-13 3:11:51PM | 4183 | ALS Canada Ltd. | WH13120348 | TF1050 | Soil | 0.07 | >0.1000 | 0.16 | 3.36 | 178 | <0.2 | <10 | 390 | 1.48 | 0.21 | 0.62 | 0.14 | 13.2 | 28 | 84 | 5.18 | 79.4 | 4.51 | 10.15 | 0.16 | 0.02 | 0.01 | 0.044 | 0.98 | 5.7 | 55.3 | 1.28 | 890 | 1.17 | 0.02 | 1.5 | 74.3 | 1180 | 8.4 | 47.7 | <0.001 | 0.01 | 1.2 | 11.4 | 0.7 | 0.9 | 290 | <0.01 | 0.09 | 1.4 | 0.2 | 0.33 | 0.48 | 121 | 0.34 | 6.51 | 110 | <0.5 | 0.07
Cliff Soils 2013 | BP | TF1100 | 35 | Brown | Angular | Minor | 2 | Sandy | Medium | Good | 55° | N |  | Tf1100 | 61.1579 | -137.6362 | 21-JUN-13 2:45:08PM | 4192 | ALS Canada Ltd. | WH13120348 | TF1100 | Soil | 0.0279 | 0.0279 | 0.23 | 3.06 | 164.5 | <0.2 | <10 | 340 | 1.22 | 0.2 | 0.45 | 0.15 | 14.65 | 29.6 | 82 | 4.08 | 70.9 | 4.2 | 10.6 | 0.14 | <0.02 | 0.04 | 0.044 | 0.75 | 6.8 | 52.2 | 1.18 | 695 | 1.16 | 0.03 | 2.9 | 71.6 | 1070 | 6.7 | 47.3 | <0.001 | 0.05 | 0.45 | 9.9 | 0.8 | 1.1 | 37.3 | <0.01 | 0.09 | 0.8 | 0.214 | 0.32 | 0.56 | 126 | 0.29 | 5.94 | 96 | <0.5
Cliff Soils 2013 | BP | TF1150 | 30 | Light Brown | Angular | Yes | 1 | Sandy | Light | Good | 40° | N |  | Tf1150 | 61.1577 | -137.637 | 21-JUN-13 2:26:29PM | 4192 | ALS Canada Ltd. | WH13120348 | TF1150 | Soil | 0.057 | 0.057 | 0.12 | 2.59 | 433 | <0.2 | <10 | 300 | 1.25 | 0.27 | 0.55 | 0.48 | 13.85 | 35.5 | 67 | 2.87 | 74 | 3.77 | 8.39 | 0.11 | <0.02 | 0.06 | 0.037 | 0.67 | 6.3 | 44.7 | 1 | 755 | 1.13 | 0.02 | 1.88 | 70.5 | 1150 | 7.8 | 37.8 | <0.001 | 0.04 | 0.63 | 7.6 | 0.6 | 0.7 | 73 | <0.01 | 0.11 | 1 | 0.157 | 0.25 | 0.56 | 106 | 0.4 | 4.95 | 116 | <0.5
Cliff Soils 2013 | BP | TF1200 | 55 | Brown | Angular | Minor | 2 | Sandy | Heavy | Medium | 40° | N |  | Tf1200 | 61.1578 | -137.6379 | 21-JUN-13 1:55:24PM | 4183 | ALS Canada Ltd. | WH13120348 | TF1200 | Soil | 0.51 | >0.1000 | 0.27 | 3.49 | 796 | 0.2 | <10 | 360 | 1.33 | 0.36 | 0.61 | 0.38 | 16.15 | 34.8 | 88 | 4.05 | 96.1 | 4.87 | 11.15 | 0.13 | 0.02 | 0.01 | 0.052 | 0.85 | 7.7 | 58.9 | 1.39 | 914 | 1.3 | 0.03 | 1.65 | 87.9 | 1110 | 10.7 | 46.1 | <0.001 | 0.03 | 1.13 | 11.3 | 0.9 | 0.9 | 104 | <0.01 | 0.12 | 1.5 | 0.187 | 0.3 | 0.68 | 127 | 0.3 | 7.21 | 127 | <0.5 | 0.51
Cliff Soils 2013 | BP | TF1250 | 50 | Brown | Subangular | Yes | 3 | Rocky, Organics | Medium | Medium | 35° | N | Rock field | Tf1250 | 61.1579 | -137.639 | 21-JUN-13 1:30:47PM | 4159 | ALS Canada Ltd. | WH13120348 | TF1250 | Soil | 0.11 | >0.1000 | 1.19 | 3.44 | 286 | 3.1 | <10 | 390 | 1.44 | 0.27 | 0.42 | 0.21 | 17.2 | 40.6 | 98 | 4.49 | 83.6 | 4.68 | 10.9 | 0.12 | 0.02 | 0.05 | 0.048 | 0.71 | 7.9 | 54.8 | 1.4 | 1150 | 1.56 | 0.03 | 2.53 | 69.6 | 960 | 8.3 | 47.5 | <0.001 | 0.07 | 0.48 | 9.4 | 0.9 | 1 | 66.2 | <0.01 | 0.1 | 0.6 | 0.203 | 0.36 | 0.63 | 133 | 0.28 | 6.71 | 114 | <0.5 | 0.11
Cliff Soils 2013 | BP | TF1300 | 30 | Brown | Subangular | Yes | 3 | Rocky | Medium | Medium | 35° | N |  | Tf1300 | 61.158 | -137.64 | 21-JUN-13 12:46:53PM | 4188 | ALS Canada Ltd. | WH13120348 | TF1300 | Soil | 0.1 | >0.1000 | 0.18 | 3.53 | 182.5 | <0.2 | <10 | 530 | 1.39 | 0.25 | 0.43 | 0.22 | 13.4 | 31.7 | 99 | 5.05 | 86.9 | 5 | 11.95 | 0.18 | 0.02 | 0.02 | 0.053 | 1.28 | 6.3 | 60.5 | 1.47 | 883 | 1.29 | 0.03 | 2.19 | 72.8 | 1300 | 7.6 | 56.8 | 0.001 | 0.04 | 0.33 | 13.6 | 0.8 | 1.2 | 49.5 | <0.01 | 0.13 | 1.2 | 0.267 | 0.42 | 0.59 | 152 | 0.35 | 6.84 | 118 | <0.5 | 0.1
Cliff Soils 2013 | BP | TF1350 | 40 | Brown | Subangular | Minor | 2 | Grainy | Medium | Medium | 28° | NE |  | Tf1350 | 61.158 | -137.6408 | 21-JUN-13 12:29:00PM | 4185 | ALS Canada Ltd. | WH13120348 | TF1350 | Soil | 0.0552 | 0.0552 | 0.16 | 3.56 | 118 | <0.2 | <10 | 530 | 1.37 | 0.21 | 0.49 | 0.23 | 13.8 | 32.6 | 106 | 4.96 | 83.7 | 5.13 | 13.15 | 0.19 | 0.02 | 0.02 | 0.056 | 1.34 | 6.2 | 66 | 1.63 | 962 | 1.48 | 0.03 | 1.54 | 76.1 | 1620 | 8.2 | 59.1 | <0.001 | 0.03 | 0.34 | 15.3 | 0.8 | 1.3 | 55 | <0.01 | 0.11 | 1.4 | 0.276 | 0.41 | 0.54 | 160 | 0.36 | 8.14 | 121 | <0.5
Cliff Soils 2013 | BP | TF1400 | 55 | Dark Brown | Angular | Yes | 2 | Fiozen, Clumpy | Medium | Poor | 40° | NE | Permafrost | Tf1400 | 61.158 | -137.6418 | 21-JUN-13 11:44:17AM | 4193 | ALS Canada Ltd. | WH13120348 | TF1400 | Soil | 0.0361 | 0.0361 | 0.21 | 2.69 | 133.5 | <0.2 | <10 | 320 | 1.01 | 0.21 | 0.44 | 0.2 | 13.9 | 24.7 | 75 | 3.55 | 63.7 | 3.95 | 9.47 | 0.11 | 0.02 | 0.04 | 0.04 | 0.58 | 6.6 | 38.4 | 1.07 | 762 | 1.37 | 0.03 | 2.17 | 51.4 | 910 | 7.5 | 47.1 | <0.001 | 0.08 | 0.36 | 7.1 | 0.7 | 0.8 | 45.9 | <0.01 | 0.09 | 0.4 | 0.171 | 0.3 | 0.53 | 118 | 0.29 | 4.57 | 94 | <0.5
Cliff Soils 2013 | BP | TF1450 | 50 | Dark Brown | Angular | Minor | 2 | Sandy, Gravel | Medium | Medium | 35° | N |  | Tf1450 | 61.158 | -137.6427 | 21-JUN-13 11:53:04AM | 4216 | ALS Canada Ltd. | WH13120348 | TF1450 | Soil | 0.0825 | 0.0825 | 0.24 | 3.65 | 124.5 | 0.2 | <10 | 560 | 1.36 | 0.22 | 0.49 | 0.21 | 13.6 | 32.2 | 104 | 5.04 | 93.1 | 5.12 | 12.85 | 0.21 | 0.02 | 0.02 | 0.056 | 1.37 | 6.1 | 63.6 | 1.6 | 946 | 1.21 | 0.03 | 1.54 | 81.8 | 1510 | 7.6 | 60.2 | <0.001 | 0.03 | 0.36 | 15.1 | 0.8 | 1.3 | 57 | <0.01 | 0.1 | 1.4 | 0.273 | 0.43 | 0.5 | 157 | 0.36 | 7.45 | 117 | <0.5
Cliff Soils 2013 | SK | TG0000 | 20 | Grey | Subangular | Yes | 5 | Silty, Ash | Medium | Well | 25° | NW | Talus Field | Tg0000 | 61.1601 | -137.6483 | 21-JUN-13 11:06:40AM | 3866 | ALS Canada Ltd. | WH13120348 | TG0000 | Soil | 0.0352 | 0.0352 | 0.09 | 1.69 | 76.2 | <0.2 | <10 | 220 | 0.39 | 0.14 | 0.35 | 0.1 | 13.05 | 11.8 | 50 | 2.17 | 34.9 | 2.47 | 6.34 | 0.1 | 0.02 | 0.02 | 0.022 | 0.49 | 6.3 | 25.4 | 0.78 | 269 | 0.55 | 0.03 | 1.94 | 33.3 | 850 | 3.8 | 30.7 | <0.001 | 0.02 | 0.15 | 6.3 | 0.4 | 0.6 | 24.2 | <0.01 | 0.05 | 1.5 | 0.143 | 0.2 | 0.45 | 77 | 0.33 | 4.5 | 56 | <0.5
Cliff Soils 2013 | SK | TG0100 | 100 | Black | None | Yes | 5 | Silty, Med | Low | Poor | 25° | NW | Talus Field | Tg0100 | 61.1601 | -137.6464 | 21-JUN-13 11:43:17AM | -777 | ALS Canada Ltd. | WH13120348 | TG0100 | Soil | 0.0179 | 0.0179 | 0.19 | 2.52 | 73 | <0.2 | <10 | 260 | 1.07 | 0.18 | 0.51 | 0.17 | 14.45 | 25.4 | 86 | 3.4 | 71.9 | 3.43 | 8.69 | 0.12 | <0.02 | 0.04 | 0.034 | 0.54 | 6.9 | 41.5 | 1.14 | 564 | 1.18 | 0.03 | 2.39 | 67.2 | 1090 | 5.8 | 42.2 | <0.001 | 0.04 | 0.27 | 8.5 | 0.8 | 0.9 | 43.6 | <0.01 | 0.07 | 1.1 | 0.179 | 0.26 | 0.55 | 106 | 0.33 | 6.01 | 90 | <0.5
Cliff Soils 2013 | SK | TG0150 | 100 | Dark Brown | Rounded | Yes | 4 | Silty, Med | High | Poor | 25° | N | Talus Field | Tg0150 | 61.1601 | -137.6455 | 21-JUN-13 11:53:13AM | -777 | ALS Canada Ltd. | WH13120348 | TG0150 | Soil | 0.0479 | 0.0479 | 0.28 | 3.14 | 54.3 | <0.2 | <10 | 210 | 1.77 | 0.26 | 0.31 | 0.36 | 18.85 | 35.1 | 78 | 3.43 | 76.6 | 4.72 | 10.9 | 0.08 | 0.02 | 0.06 | 0.046 | 0.26 | 8 | 53.9 | 1.03 | 1000 | 1.88 | 0.02 | 2.48 | 75.9 | 640 | 12.5 | 35.2 | <0.001 | 0.05 | 0.64 | 7.7 | 0.9 | 0.9 | 32.8 | 0.01 | 0.1 | 0.9 | 0.181 | 0.23 | 0.7 | 123 | 0.35 | 5.4 | 133 | 0.6
Cliff Soils 2013 | SK | TG0200 | 60 | Dark Brown | None | Yes | 5 | Silty, Med | High | Poor | 25° | N | Talus Field | Tg0200 | 61.1602 | -137.6446 | 21-JUN-13 12:07:41PM | -777 | ALS Canada Ltd. | WH13120348 | TG0200 | Soil | 0.0336 | 0.0336 | 0.4 | 3.38 | 195.5 | <0.2 | <10 | 240 | 2.12 | 0.33 | 0.37 | 0.14 | 20.3 | 39.3 | 80 | 4.19 | 136 | 4.99 | 11.4 | 0.1 | 0.02 | 0.06 | 0.048 | 0.37 | 9.8 | 64 | 1.17 | 1010 | 2.97 | 0.02 | 2.64 | 81.6 | 980 | 12.9 | 37.4 | <0.001 | 0.06 | 0.8 | 9 | 1.4 | 1 | 37.5 | <0.01 | 0.14 | 0.9 | 0.169 | 0.25 | 1.03 | 122 | 0.94 | 6.56 | 110 | <0.5
Cliff Soils 2013 | SK | TG0250 | 40 | Dark Grey | Subangular | Minor | 2 | Rocky, Silty | Medium | Medium | 25° | N | Talus Field | Tg0250 | 61.16 | -137.6437 | 21-JUN-13 1:12:04PM | -777 | ALS Canada Ltd. | WH13120348 | TG0250 | Soil | 0.0324 | 0.0324 | 0.12 | 3.28 | 72.2 | <0.2 | <10 | 550 | 1.21 | 0.18 | 0.45 | 0.08 | 12.65 | 28.5 | 120 | 4.82 | 68.4 | 4.57 | 11.8 | 0.19 | 0.02 | 0.02 | 0.047 | 1.37 | 5.7 | 53.6 | 1.54 | 757 | 1 | 0.03 | 2.11 | 69.7 | 1560 | 5.7 | 58.6 | <0.001 | 0.02 | 0.2 | 14.4 | 0.9 | 1.2 | 40 | <0.01 | 0.09 | 1.5 | 0.274 | 0.43 | 0.53 | 150 | 0.48 | 7.3 | 97 | 0.6
Cliff Soils 2013 | SK | TG0300 | 40 | Dark Grey | Subangular | Minor | 2 | Silty, Med | Medium | Medium | 25° | N | Finally Out of Talus !!!! | Tg0300 | 61.1599 | -137.6428 | 21-JUN-13 1:26:44PM | -777 | ALS Canada Ltd. | WH13120348 | TG0300 | Soil | 0.046 | 0.046 | 0.12 | 3.52 | 55.3 | <0.2 | <10 | 600 | 1.2 | 0.18 | 0.44 | 0.09 | 12.75 | 24.2 | 121 | 5.14 | 72.5 | 4.87 | 12.45 | 0.21 | 0.02 | 0.01 | 0.055 | 1.56 | 5.8 | 57 | 1.58 | 688 | 0.97 | 0.03 | 1.43 | 71.5 | 1570 | 5.7 | 64.3 | <0.001 | 0.02 | 0.17 | 15.4 | 0.7 | 1.3 | 40.7 | <0.01 | 0.1 | 1.5 | 0.301 | 0.47 | 0.53 | 163 | 0.35 | 7.33 | 102 | <0.5
Cliff Soils 2013 | SK | TG0350 | 40 | Dark Grey | Subangular | No | 1 | Rocky, Silty | Medium | Medium | 25° | N | Finally Out of Talus !!!! | Tg0350 | 61.1597 | -137.6418 | 21-JUN-13 1:39:32PM | -777 | ALS Canada Ltd. | WH13120348 | TG0350 | Soil | 0.036 | 0.036 | 0.16 | 3.62 | 85.4 | <0.2 | <10 | 580 | 1.2 | 0.21 | 0.42 | 0.11 | 15.7 | 29.1 | 121 | 5.16 | 72.8 | 5.04 | 12.7 | 0.21 | 0.02 | 0.01 | 0.053 | 1.44 | 7.3 | 54.5 | 1.65 | 790 | 1.19 | 0.04 | 2.66 | 71.5 | 1340 | 6.6 | 62.4 | <0.001 | 0.03 | 0.2 | 15 | 0.8 | 1.3 | 45.9 | <0.01 | 0.1 | 1.8 | 0.296 | 0.45 | 0.57 | 163 | 0.41 | 6.36 | 105 | 0.6
Cliff Soils 2013 | SK | TG0450 | 30 | Dark Brown | Angular | Yes | 4 | Sandy, Rocky | Medium | Well | 25° | N | Talus Field Loose Fines Sample | Tg0450 | 61.1592 | -137.6403 | 21-JUN-13 2:02:02PM | -777 | ALS Canada Ltd. | WH13120348 | TG0450 | Soil | 0.067 | 0.067 | 0.11 | 3.39 | 115 | <0.2 | <10 | 480 | 1.25 | 0.19 | 0.42 | 0.25 | 13.65 | 29.5 | 101 | 4.72 | 73.9 | 4.87 | 12.25 | 0.2 | 0.02 | 0.02 | 0.059 | 1.24 | 6.2 | 63 | 1.55 | 840 | 1.18 | 0.03 | 1.55 | 74.6 | 1490 | 6.7 | 53.7 | <0.001 | 0.03 | 0.34 | 14.1 | 0.7 | 1.1 | 42.7 | <0.01 | 0.1 | 1.4 | 0.25 | 0.39 | 0.51 | 149 | 0.28 | 6.94 | 110 | <0.5
Cliff Soils 2013 | SK | TG0500 | 40 | Dark Brown | None | Yes | 5 | Dusty, Rocky | Low | Well | 25° | N | Loose Fines Sample in Talus | Tg0500 | 61.1593 | -137.6394 | 21-JUN-13 2:20:02PM | -777 | ALS Canada Ltd. | WH13120348 | TG0500 | Soil | 0.0381 | 0.0381 | 0.22 | 3.12 | 101.5 | 0.3 | <10 | 490 | 1.48 | 0.23 | 0.45 | 0.59 | 14.4 | 39.7 | 90 | 4.52 | 105.5 | 4.47 | 10.6 | 0.21 | 0.02 | 0.08 | 0.045 | 1.17 | 6.8 | 43.7 | 1.31 | 946 | 1.37 | 0.03 | 3.27 | 86.6 | 1680 | 6.6 | 62.4 | <0.001 | 0.09 | 0.35 | 11.6 | 1.2 | 1.1 | 40.3 | <0.01 | 0.12 | 1 | 0.243 | 0.38 | 0.62 | 137 | 0.3 | 6.88 | 122 | <0.5
Cliff Soils 2013 | SK | TG0550 | 30 | Dark Brown | Subangular | Yes | 3 | Silty, Rocky | Medium | Poor | 25° | N | Talus Field | Tg0550 | 61.1592 | -137.6385 | 21-JUN-13 2:44:59PM | -777 | ALS Canada Ltd. | WH13120348 | TG0550 | Soil | 0.0752 | 0.0752 | 0.15 | 3.44 | 132.5 | <0.2 | <10 | 500 | 1.25 | 0.22 | 0.3 | 0.24 | 13 | 23.4 | 105 | 4.86 | 67.3 | 4.89 | 12.15 | 0.19 | 0.02 | 0.03 | 0.054 | 1.23 | 6.1 | 58.6 | 1.43 | 679 | 1.28 | 0.03 | 3.05 | 63.5 | 1190 | 6.5 | 55.4 | <0.001 | 0.03 | 0.28 | 13.5 | 0.8 | 1.2 | 36.5 | <0.01 | 0.11 | 1.4 | 0.272 | 0.41 | 0.56 | 153 | 0.35 | 6.18 | 116 | <0.5
Cliff Soils 2013 | SK | TG0600 | 40 | Dark Grey | Subangular | Minor | 2 | Silty, Sandy | Medium | Medium | 35° | N | Talus Field | Tg0600 | 61.1592 | -137.6375 | 21-JUN-13 2:55:28PM | -777 | ALS Canada Ltd. | WH13120348 | TG0600 | Soil | 0.0381 | 0.0381 | 0.2 | 3.48 | 101 | <0.2 | <10 | 580 | 1.33 | 0.21 | 0.42 | 0.14 | 11.6 | 26.6 | 105 | 5.09 | 66.2 | 4.91 | 12.65 | 0.21 | <0.02 | 0.02 | 0.06 | 1.51 | 5.3 | 56.4 | 1.45 | 806 | 1.22 | 0.03 | 2.21 | 65.4 | 1430 | 5.4 | 64.3 | <0.001 | 0.03 | 0.2 | 15.1 | 0.8 | 1.3 | 41.1 | <0.01 | 0.11 | 1.1 | 0.3 | 0.46 | 0.47 | 162 | 0.29 | 6.49 | 106 | <0.5
Cliff Soils 2013 | SK | TG0650 | 30 | Dark Grey | Subangular | Yes | 3 | Silty, Rocky | Medium | Medium | 35° | NE | Talus Field | Tg0650 | 61.1591 | -137.6366 | 21-JUN-13 3:08:30PM | -777 | ALS Canada Ltd. | WH13120348 | TG0650 | Soil | 0.0604 | 0.0604 | 0.12 | 3.45 | 113 | <0.2 | <10 | 560 | 1.35 | 0.2 | 0.47 | 0.19 | 12.1 | 28 | 105 | 4.98 | 72.5 | 4.91 | 12.3 | 0.22 | 0.02 | 0.02 | 0.054 | 1.44 | 5.6 | 55.1 | 1.47 | 872 | 1.19 | 0.03 | 1.95 | 68.1 | 1610 | 5.8 | 61.1 | <0.001 | 0.03 | 0.29 | 15 | 0.8 | 1.2 | 49.4 | <0.01 | 0.12 | 1.3 | 0.291 | 0.43 | 0.49 | 158 | 0.3 | 7.39 | 107 | <0.5
Cliff Soils 2013 | SK | TG0700 | 25 | Dark Brown | Angular | Yes | 4 | Silty, Rocky | Medium | Medium | 35° | NE | Talus Bed | Tg0700 | 61.159 | -137.6358 | 21-JUN-13 3:23:47PM | -777 | ALS Canada Ltd. | WH13120348 | TG0700 | Soil | 0.0776 | 0.0776 | 0.14 | 3.46 | 92.1 | <0.2 | <10 | 560 | 1.3 | 0.19 | 0.44 | 0.18 | 11.45 | 26.7 | 106 | 4.89 | 70.6 | 4.88 | 11.95 | 0.22 | 0.02 | 0.03 | 0.054 | 1.44 | 5.2 | 53.3 | 1.46 | 856 | 1.14 | 0.03 | 1.97 | 65.3 | 1530 | 5.2 | 60.9 | <0.001 | 0.03 | 0.22 | 14.4 | 0.6 | 1.2 | 43.7 | <0.01 | 0.11 | 1.1 | 0.292 | 0.43 | 0.47 | 158 | 0.29 | 6.68 | 105 | <0.5
Cliff Soils 2013 | SK | TG0750 | 30 | Dark Grey | Subangular | Minor | 2 | Rocky, Silty | Medium | Medium | 35° | NE | Talus and skree | Tg0750 | 61.1589 | -137.6348 | 21-JUN-13 3:42:38PM | -777 | ALS Canada Ltd. | WH13120348 | TG0750 | Soil | 0.0352 | 0.0352 | 0.21 | 3.61 | 123.5 | <0.2 | <10 | 540 | 1.56 | 0.23 | 0.36 | 0.18 | 12.75 | 30.6 | 104 | 5.03 | 82.7 | 5.02 | 12.6 | 0.2 | 0.02 | 0.03 | 0.055 | 1.33 | 5.8 | 59.2 | 1.46 | 951 | 1.18 | 0.03 | 2.02 | 71.6 | 1160 | 6.3 | 60.3 | 0.001 | 0.03 | 0.37 | 14.2 | 0.9 | 1.3 | 46.9 | <0.01 | 0.1 | 1.2 | 0.295 | 0.42 | 0.54 | 160 | 0.33 | 6.33 | 115 | <0.5
Cliff Soils 2013 | SK | TG0850 | 40 | Dark Brown | Subangular | Yes | 3 | Rocky, Silty | Medium | Medium | 40° | N | Talus Field | Tg0850 | 61.159 | -137.6331 | 21-JUN-13 4:04:29PM | -777 | ALS Canada Ltd. | WH13120348 | TG0850 | Soil | 0.16 | >0.1000 | 0.28 | 3.28 | 622 | <0.2 | <10 | 270 | 1.24 | 0.36 | 0.48 | 0.26 | 17.2 | 37.6 | 85 | 4.23 | 94.2 | 5.47 | 10.75 | 0.15 | 0.02 | 0.05 | 0.05 | 0.56 | 8.1 | 64.1 | 1.4 | 1100 | 1.75 | 0.02 | 1.53 | 77.6 | 1280 | 15.4 | 36.2 | <0.001 | 0.04 | 2.66 | 10.3 | 0.9 | 0.8 | 63.6 | <0.01 | 0.12 | 1.5 | 0.176 | 0.25 | 0.77 | 128 | 1.2 | 7.48 | 155 | <0.5 | 0.16
Cliff Soils 2013 | SK | TK0000 | 30 | Dark Brown | None | Yes | 3 | Silty | Medium | Medium | 40° | W |  | Tk0000 | 61.1237 | -137.7097 |  |  | ALS Canada Ltd. | WH13120348 | TK0000 | Soil | 0.0055 | 0.0055 | 0.13 | 2.76 | 66.6 | <0.2 | <10 | 260 | 0.68 | 0.28 | 0.44 | 0.19 | 21.3 | 22.5 | 90 | 4.01 | 49.5 | 3.92 | 10.3 | 0.14 | 0.02 | 0.05 | 0.039 | 0.49 | 10.5 | 43.5 | 1.29 | 634 | 1.7 | 0.03 | 2.3 | 45.5 | 850 | 7.2 | 52.4 | <0.001 | 0.09 | 0.39 | 6.6 | 0.9 | 1.1 | 35.6 | <0.01 | 0.09 | 0.6 | 0.151 | 0.29 | 1.32 | 118 | 0.29 | 5.68 | 99 | <0.5
Cliff Soils 2013 | SK | TK0100 | 40 | Light Brown | Subangular | Minor | 2 | Silty, Rocky | Medium | Medium | 40° | W |  | Tk0100 | 61.1229 | -137.7101 | 26-JUN-13 10:25:34AM | -777 | ALS Canada Ltd. | WH13120348 | TK0100 | Soil | 0.0113 | 0.0113 | 0.12 | 2.87 | 109.5 | <0.2 | <10 | 160 | 0.96 | 0.28 | 0.29 | 0.28 | 19.95 | 22.4 | 73 | 3.92 | 50.7 | 3.97 | 9.85 | 0.11 | 0.02 | 0.03 | 0.036 | 0.35 | 9 | 51.3 | 1.19 | 665 | 1.57 | 0.02 | 1.94 | 50.6 | 710 | 8.9 | 36 | <0.001 | 0.06 | 0.47 | 5.7 | 0.7 | 1 | 26.1 | <0.01 | 0.09 | 0.5 | 0.148 | 0.24 | 1.14 | 105 | 0.3 | 4.94 | 120 | 0.5
Cliff Soils 2013 | SK | TK0200 | 40 | Light Brown | Subangular | Minor | 2 | Silty, Rocky | Medium | Medium | 40° | W |  | Tk0200 | 61.122 | -137.7108 | 26-JUN-13 10:36:48AM | -777 | ALS Canada Ltd. | WH13120348 | TK0200 | Soil | 0.0216 | 0.0216 | 0.09 | 3.61 | 38.3 | <0.2 | <10 | 420 | 0.95 | 0.25 | 0.6 | 0.13 | 26.5 | 27.2 | 161 | 5.97 | 59.3 | 4.34 | 12.75 | 0.14 | 0.02 | 0.03 | 0.046 | 0.8 | 12.4 | 60.9 | 1.99 | 595 | 0.79 | 0.04 | 1.95 | 78.1 | 800 | 5.5 | 55.1 | <0.001 | 0.04 | 0.17 | 12.8 | 0.7 | 1.3 | 48.2 | <0.01 | 0.08 | 2.3 | 0.239 | 0.43 | 2.69 | 152 | 0.5 | 8.14 | 108 | <0.5
Cliff Soils 2013 | SK | TK0300 | 30 | Light Brown | Subangular | Minor | 2 | Sandy, Rocky | Medium | Medium | 40° | W |  | Tk0300 | 61.1213 | -137.7119 | 26-JUN-13 10:58:26AM | -777 | ALS Canada Ltd. | WH13120348 | TK0300 | Soil | 0.007 | 0.007 | 0.06 | 1.94 | 14.3 | <0.2 | <10 | 140 | 0.41 | 0.4 | 0.33 | 0.15 | 18.3 | 11 | 37 | 4.43 | 25.5 | 3.13 | 7.68 | 0.07 | 0.02 | 0.03 | 0.032 | 0.22 | 8.9 | 34.9 | 0.77 | 508 | 1.59 | 0.02 | 1.84 | 23 | 680 | 8.9 | 38.4 | <0.001 | 0.06 | 0.6 | 3.6 | 0.6 | 1.3 | 29.8 | <0.01 | 0.07 | 0.5 | 0.119 | 0.27 | 1.13 | 64 | 0.32 | 5.37 | 82 | <0.5
Cliff Soils 2013 | SK | TK0400 | 20 | Light Brown | Subangular | Minor | 2 | Sandy, Rocky | Medium | Medium | 40° | W |  | Tk0400 | 61.1206 | -137.7132 | 26-JUN-13 11:26:06AM | -777 | ALS Canada Ltd. | WH13120348 | TK0400 | Soil | 0.0115 | 0.0115 | 0.05 | 1.58 | 15.8 | <0.2 | <10 | 120 | 0.42 | 0.16 | 0.28 | 0.14 | 15.1 | 8.9 | 21 | 5.54 | 17.4 | 2.47 | 7.62 | 0.08 | 0.02 | 0.03 | 0.036 | 0.25 | 6.2 | 65.7 | 0.58 | 531 | 0.73 | 0.01 | 2.76 | 15.6 | 470 | 5.7 | 41.3 | <0.001 | 0.04 | 0.32 | 4 | 0.5 | 1.6 | 25.6 | <0.01 | 0.04 | 1 | 0.122 | 0.34 | 1.35 | 35 | 0.3 | 5.42 | 74 | <0.5
Cliff Soils 2013 | SK | TK0500 | 10 | Green Grey | Subangular | No | 1 | Silty, Rocky | Medium | Medium | 40° | W |  | Tk0500 | 61.12 | -137.7145 | 26-JUN-13 11:40:19AM | -777 | ALS Canada Ltd. | WH13120348 | TK0500 | Soil | 0.0093 | 0.0093 | 0.05 | 1.95 | 12 | <0.2 | <10 | 160 | 0.48 | 0.21 | 0.39 | 0.1 | 14.8 | 9 | 27 | 5.75 | 17.4 | 2.56 | 7.39 | 0.09 | 0.02 | 0.03 | 0.033 | 0.29 | 6.1 | 55.5 | 0.71 | 465 | 0.45 | 0.02 | 2.49 | 19.1 | 300 | 5.2 | 41.7 | <0.001 | 0.02 | 0.25 | 4.5 | 0.4 | 1.5 | 33.5 | <0.01 | 0.03 | 1.3 | 0.144 | 0.39 | 0.88 | 44 | 0.32 | 5.23 | 67 | 0.5
Cliff Soils 2013 | SK | TK0600 | 20 | Tan Brown | Subangular | No | 1 | Silty, Rocky | Medium | Medium | 40° | W |  | Tk0600 | 61.1195 | -137.716 | 26-JUN-13 11:51:57AM | -777 | ALS Canada Ltd. | WH13120348 | TK0600 | Soil | 0.0207 | 0.0207 | 0.1 | 2.55 | 24.5 | <0.2 | <10 | 240 | 0.69 | 0.32 | 0.73 | 0.08 | 14.9 | 8.9 | 24 | 5.98 | 16 | 2.69 | 8.3 | 0.08 | 0.03 | 0.03 | 0.036 | 0.27 | 6.7 | 58.5 | 0.77 | 510 | 0.62 | 0.04 | 2.18 | 15 | 680 | 6.5 | 44.8 | <0.001 | 0.04 | 0.26 | 4.1 | 0.6 | 1.7 | 66.2 | <0.01 | 0.04 | 0.7 | 0.111 | 0.42 | 3.14 | 41 | 0.43 | 9.46 | 69 | <0.5
Cliff Soils 2013 | SK | TK0700 | 30 | Grey Blue | Subangular | No | 1 | Silty, Clay | Hard | Poor | 35° | W |  | Tk0700 | 61.1188 | -137.7171 | 26-JUN-13 12:33:48PM | -777 | ALS Canada Ltd. | WH13120348 | TK0700 | Soil | 0.0121 | 0.0121 | 0.04 | 2.46 | 6.1 | <0.2 | <10 | 250 | 0.72 | 0.26 | 1.09 | 0.07 | 11.8 | 4.7 | 11 | 6.63 | 5.4 | 1.83 | 7.62 | 0.1 | 0.03 | 0.01 | 0.029 | 0.55 | 5.5 | 57.2 | 0.68 | 389 | 0.1 | 0.03 | 1.54 | 6.1 | 870 | 4.3 | 51 | <0.001 | 0.01 | 0.06 | 4.4 | 0.4 | 1.7 | 103 | <0.01 | 0.02 | 1.7 | 0.122 | 0.43 | 3.24 | 20 | 0.25 | 10.5 | 55 | <0.5
Cliff Soils 2013 | SK | TK0800 | 20 | Grey Blue | Subangular | No | 1 | Silty, Clay | Hard | Poor | 35° | W |  | Tk0800 | 61.1181 | -137.7184 | 26-JUN-13 12:43:21PM | -777 | ALS Canada Ltd. | WH13120348 | TK0800 | Soil | 0.0185 | 0.0185 | 0.04 | 1.22 | 7.6 | <0.2 | <10 | 120 | 0.22 | 0.16 | 0.51 | 0.1 | 16.95 | 6.8 | 24 | 3.06 | 13 | 1.82 | 4.91 | 0.11 | 0.06 | 0.01 | 0.019 | 0.28 | 8.4 | 29.9 | 0.56 | 342 | 0.2 | 0.02 | 1.02 | 13.7 | 970 | 2.8 | 28.5 | <0.001 | <0.01 | 0.14 | 4.4 | 0.5 | 1.1 | 35 | <0.01 | 0.02 | 2.6 | 0.135 | 0.24 | 2.32 | 37 | 0.29 | 10.7 | 49 | 1.8
Cliff Soils 2013 | SK | TK0900 | 20 | Tan Grey | Subangular | No | 1 | Silty, Rocky | Medium | Medium | 35° | W |  | Tk0900 | 61.1174 | -137.7196 | 26-JUN-13 12:51:14PM | -777 | ALS Canada Ltd. | WH13120348 | TK0900 | Soil | 0.0473 | 0.0473 | 0.05 | 2.38 | 14 | <0.2 | <10 | 190 | 0.55 | 0.76 | 0.5 | 0.09 | 14 | 8.6 | 26 | 6.95 | 16.7 | 2.82 | 9.23 | 0.13 | 0.02 | 0.02 | 0.039 | 0.39 | 6 | 72.8 | 0.84 | 489 | 0.27 | 0.02 | 3.09 | 17.9 | 410 | 5.3 | 59.9 | <0.001 | 0.02 | 0.15 | 5.1 | 0.4 | 2.2 | 46.3 | <0.01 | 0.05 | 1.3 | 0.156 | 0.59 | 1.18 | 41 | 0.45 | 5.65 | 74 | <0.5
Cliff Soils 2013 | SK | TK1000 | 30 | Light Brown | Rounded | Minor | 2 | Silty, Rocky | Medium | Medium | 35° | W |  | Tk1000 | 61.1167 | -137.7207 | 26-JUN-13 1:01:20PM | -777 | ALS Canada Ltd. | WH13120348 | TK1000 | Soil | 0.92 | >0.1000 | 0.11 | 1.42 | 7.9 | 0.2 | <10 | 170 | 0.29 | 2.57 | 0.58 | 0.1 | 12.35 | 7.4 | 18 | 5.49 | 14.6 | 2.22 | 6.15 | 0.11 | 0.02 | 0.03 | 0.03 | 0.34 | 5.8 | 55.5 | 0.56 | 482 | 0.47 | 0.01 | 2.48 | 11.5 | 720 | 4.5 | 47.4 | <0.001 | 0.04 | 0.2 | 3.9 | 0.6 | 1.6 | 40.1 | <0.01 | 0.26 | 1 | 0.136 | 0.41 | 7.49 | 35 | 0.69 | 9.25 | 64 | <0.5 | 0.92
Cliff Soils 2013 | SK | TK1100 | 20 | Light Brown | Subangular | Minor | 2 | Rocky, Sandy | Medium | Medium | 35° | W |  | Tk1100 | 61.1161 | -137.7221 | 26-JUN-13 1:15:03PM | -777 | ALS Canada Ltd. | WH13120348 | TK1100 | Soil | 0.0098 | 0.0098 | 0.07 | 1.85 | 7.1 | <0.2 | <10 | 250 | 0.34 | 0.14 | 0.51 | 0.09 | 14.55 | 7.5 | 18 | 7.97 | 12.3 | 2.68 | 8.16 | 0.12 | 0.03 | 0.02 | 0.042 | 0.51 | 6 | 85.7 | 0.68 | 562 | 0.34 | 0.02 | 3.32 | 10.8 | 730 | 4.3 | 76.8 | <0.001 | 0.02 | 0.14 | 5.7 | 0.6 | 2.5 | 43.2 | 0.01 | 0.02 | 2 | 0.191 | 0.61 | 4.02 | 35 | 0.38 | 11.85 | 81 | <0.5
Cliff Soils 2013 | SK | TK1200 | 30 | Light Brown | Subangular | Minor | 2 | Rocky, Sandy | Medium | Medium | 35° | W |  | Tk1200 | 61.1154 | -137.7235 | 26-JUN-13 1:46:06PM | -777 | ALS Canada Ltd. | WH13120348 | TK1200 | Soil | 0.23 | >0.1000 | 0.13 | 1.84 | 15.6 | <0.2 | <10 | 210 | 0.36 | 0.31 | 0.53 | 0.27 | 15.6 | 9.7 | 24 | 5.45 | 20.1 | 2.69 | 7.1 | 0.1 | 0.03 | 0.04 | 0.034 | 0.38 | 7.2 | 63.6 | 0.72 | 582 | 0.66 | 0.02 | 2.32 | 17.5 | 780 | 6 | 48.5 | <0.001 | 0.03 | 0.34 | 4.8 | 0.6 | 1.6 | 50.5 | 0.01 | 0.05 | 1.6 | 0.148 | 0.42 | 2.74 | 43 | 1.29 | 10.3 | 87 | 0.5 | 0.23
Cliff Soils 2013 | SK | TK1300 | 20 | Light Brown | Subangular | Minor | 2 | Rocky, Sandy | Medium | Medium | 35° | W |  | Tk1300 | 61.1148 | -137.7248 | 26-JUN-13 1:51:51PM | -777 | ALS Canada Ltd. | WH13120348 | TK1300 | Soil | 0.0566 | 0.0566 | 0.1 | 1.65 | 13 | <0.2 | <10 | 180 | 0.32 | 0.41 | 0.54 | 0.2 | 15.4 | 9.8 | 24 | 4.56 | 21.7 | 2.57 | 6.34 | 0.09 | 0.03 | 0.04 | 0.03 | 0.31 | 7.1 | 53.6 | 0.66 | 577 | 0.68 | 0.02 | 2.12 | 17.1 | 750 | 5.7 | 43.5 | <0.001 | 0.05 | 0.35 | 4.1 | 0.7 | 1.5 | 44.7 | 0.01 | 0.05 | 1.3 | 0.129 | 0.37 | 1.99 | 41 | 0.62 | 9.1 | 77 | 0.5
Cliff Soils 2013 | SK | [12 empty] | Tk1400 | 61.114 | -137.7253 | 26-JUN-13 2:02:47PM | -777 | ALS Canada Ltd. | WH13120348 | TK1400 | Soil | 0.0791 | 0.0791 | 0.09 | 1.44 | 8.1 | <0.2 | <10 | 170 | 0.28 | 0.41 | 0.43 | 0.16 | 13.2 | 7.4 | 17 | 5.11 | 14.1 | 2.2 | 6.29 | 0.09 | 0.02 | 0.02 | 0.03 | 0.35 | 6.2 | 59 | 0.57 | 471 | 0.47 | 0.02 | 2.45 | 12.2 | 740 | 4.4 | 46.9 | <0.001 | 0.02 | 0.23 | 4.3 | 0.6 | 1.9 | 39.8 | <0.01 | 0.03 | 1.7 | 0.141 | 0.41 | 1.42 | 32 | 0.65 | 8.67 | 71 | <0.5
Cliff Soils 2013 | BP | TL0000 | 20 | Light Brown | None | Minor | 1 | Sandy | Light | Good | 45° | S |  | TL-1 | 61.1111 | -137.7102 |  |  | ALS Canada Ltd. | WH13120348 | TL000 | Soil | 0.05 | >0.1000 | 0.13 | 2.14 | 37.6 | <0.2 | <10 | 140 | 0.45 | 0.46 | 0.33 | 0.23 | 18.6 | 12.4 | 45 | 3.19 | 25.4 | 3.09 | 7.14 | 0.09 | 0.03 | 0.03 | 0.032 | 0.23 | 8.1 | 47.4 | 0.87 | 564 | 0.96 | 0.01 | 1.56 | 25.9 | 590 | 6.9 | 26.1 | <0.001 | 0.05 | 0.41 | 4 | 0.6 | 1.1 | 29.2 | <0.01 | 0.06 | 0.8 | 0.114 | 0.26 | 1.71 | 66 | 0.19 | 7.83 | 81 | <0.5 | 0.05
Cliff Soils 2013 | BP | TL0100 | 15 | Dark Brown | None | Yes | 3 | Organics | Medium | Good | 40° | S |  | tl100 | 61.1106 | -137.7116 | 26-JUN-13 10:19:54AM | 4997 | ALS Canada Ltd. | WH13120348 | TL100 | Soil | 0.0098 | 0.0098 | 0.12 | 1.89 | 23.9 | <0.2 | <10 | 110 | 0.43 | 0.37 | 0.53 | 0.36 | 14.05 | 11.6 | 38 | 3.18 | 27.6 | 2.95 | 6.57 | 0.08 | 0.02 | 0.04 | 0.029 | 0.19 | 5.9 | 33.7 | 0.71 | 513 | 1.2 | 0.01 | 0.98 | 24.5 | 1550 | 7.2 | 30.6 | <0.001 | 0.1 | 0.52 | 1.8 | 0.6 | 0.8 | 38.3 | <0.01 | 0.06 | 0.2 | 0.054 | 0.2 | 1.24 | 59 | 0.14 | 5.93 | 85 | <0.5
Cliff Soils 2013 | BP | TL0200 | 20 | Brown | Subangular | Minor | 2 | Sandy | Light | Good | 30° | S |  | Tl200 | 61.1099 | -137.7132 | 26-JUN-13 10:42:05AM | 5011 | ALS Canada Ltd. | WH13120348 | TL200 | Soil | 0.0283 | 0.0283 | 0.11 | 2.18 | 25.9 | <0.2 | <10 | 130 | 0.44 | 0.36 | 0.45 | 0.1 | 15.05 | 13 | 50 | 3.01 | 24.5 | 3.15 | 6.99 | 0.09 | 0.03 | 0.02 | 0.032 | 0.22 | 6.7 | 41.4 | 0.98 | 466 | 0.8 | 0.01 | 1.87 | 28.1 | 410 | 5.9 | 24.7 | <0.001 | 0.02 | 0.27 | 5.2 | 0.4 | 0.8 | 33.5 | <0.01 | 0.05 | 1.6 | 0.134 | 0.21 | 1.51 | 72 | 0.16 | 5.21 | 68 | 0.6
Cliff Soils 2013 | BP | TL0300 | 20 | Light Brown | Subangular | None | 1 | Sandy | Light | Good | 20° | S |  | Tl300 | 61.1093 | -137.7144 | 26-JUN-13 10:59:09AM | 5018 | ALS Canada Ltd. | WH13120348 | TL300 | Soil | 0.0378 | 0.0378 | 0.09 | 2.24 | 31.7 | <0.2 | <10 | 170 | 0.61 | 0.52 | 0.68 | 0.08 | 15.9 | 10.9 | 37 | 4.6 | 14.8 | 2.75 | 7.74 | 0.08 | 0.03 | 0.02 | 0.035 | 0.37 | 6.2 | 53.8 | 0.87 | 530 | 0.35 | 0.02 | 1.79 | 20.3 | 490 | 6.4 | 36.3 | <0.001 | 0.01 | 0.16 | 5.3 | 0.4 | 1.1 | 59.1 | <0.01 | 0.05 | 1.5 | 0.1 | 0.32 | 1.73 | 52 | 0.19 | 5.53 | 73 | 0.6
Cliff Soils 2013 | BP | TL0400 | 60 | Brown | None | Minor | 2 | Sandy | Medium | Good | 20° | SW |  |  | 61.109 | -137.7162 |  |  | ALS Canada Ltd. | WH13120348 | TL400 | Soil | 0.0068 | 0.0068 | 0.16 | 2.05 | 13 | <0.2 | <10 | 180 | 0.46 | 0.32 | 0.62 | 0.22 | 14.55 | 12.3 | 42 | 2.33 | 24.6 | 3.02 | 7.04 | 0.09 | 0.02 | 0.02 | 0.028 | 0.29 | 7.8 | 29.6 | 0.84 | 439 | 0.97 | 0.01 | 1.7 | 23.8 | 710 | 7.2 | 36.6 | <0.001 | 0.02 | 0.29 | 4.2 | 0.5 | 0.8 | 63.8 | <0.01 | 0.04 | 0.8 | 0.109 | 0.19 | 1.13 | 67 | 0.14 | 6.35 | 82 | <0.5
Cliff Soils 2013 | BP | TL0500 | 40 | Brown | None | Minor | 1 | Sandy | Medium | Good | 15° | W |  | Tl500 | 61.1086 | -137.7179 | 26-JUN-13 11:24:59AM | 5022 | ALS Canada Ltd. | WH13120348 | TL500 | Soil | 0.0031 | 0.0031 | 0.07 | 2.35 | 12.9 | <0.2 | <10 | 170 | 0.4 | 0.12 | 0.5 | 0.1 | 17.35 | 14.8 | 63 | 2.08 | 31.3 | 3.44 | 7.15 | 0.11 | 0.04 | 0.02 | 0.034 | 0.23 | 8.1 | 32.5 | 1.16 | 436 | 0.91 | 0.02 | 1.86 | 36.4 | 410 | 5.2 | 19.1 | <0.001 | 0.02 | 0.34 | 7.2 | 0.5 | 0.7 | 30.6 | <0.01 | 0.04 | 1.7 | 0.16 | 0.18 | 0.6 | 94 | 0.14 | 5.42 | 72 | 1
Cliff Soils 2013 | BP | TL0600 | 25 | Brown | Subangular | Minor | 2 | Clay | Medium | Medium | 10° | W |  | Tl600 | 61.1085 | -137.7198 | 26-JUN-13 11:40:04AM | 5016 | ALS Canada Ltd. | WH13120348 | TL600 | Soil | 0.0068 | 0.0068 | 0.06 | 1.93 | 14.3 | <0.2 | <10 | 150 | 0.33 | 0.15 | 0.49 | 0.06 | 13.35 | 11.9 | 50 | 2.59 | 27.3 | 3.19 | 6.42 | 0.1 | 0.03 | 0.02 | 0.029 | 0.2 | 7 | 33.6 | 0.93 | 458 | 0.73 | 0.01 | 1.66 | 27.3 | 570 | 4.8 | 22.4 | <0.001 | 0.02 | 0.27 | 5.5 | 0.5 | 0.8 | 36.2 | <0.01 | 0.04 | 1.3 | 0.122 | 0.21 | 1.71 | 72 | 0.13 | 6.4 | 65 | 0.8
Cliff Soils 2013 | BP | TL0700 | 10 | Light Brown | None | Minor | 1 | Sandy, Clay | Light | Good | 10° | W |  | Tl700 | 61.1086 | -137.722 | 26-JUN-13 12:00:45PM | 5019 | ALS Canada Ltd. | WH13120348 | TL700 | Soil | 0.0138 | 0.0138 | 0.17 | 1.85 | 9.4 | <0.2 | <10 | 150 | 0.4 | 0.14 | 0.5 | 0.05 | 14.5 | 9.8 | 43 | 3.47 | 25.5 | 2.68 | 6.48 | 0.11 | 0.04 | 0.03 | 0.029 | 0.28 | 7.9 | 40.5 | 0.85 | 391 | 0.5 | 0.02 | 1.97 | 21.9 | 680 | 4.2 | 31.6 | <0.001 | 0.02 | 0.2 | 5.8 | 0.5 | 1.1 | 41.7 | <0.01 | 0.03 | 1.9 | 0.129 | 0.29 | 2.41 | 60 | 0.14 | 8.54 | 62 | 1.1
Cliff Soils 2013 | BP | TL0800 | 50 | Grey Blue | None | Minor | 2 | Clay | Heavy | Medium | 0° | W |  | Tl800 | 61.1094 | -137.7246 | 26-JUN-13 12:09:22PM | 5011 | ALS Canada Ltd. | WH13120348 | TL800 | Soil | 0.0098 | 0.0098 | 0.12 | 1.98 | 9.2 | <0.2 | <10 | 150 | 0.37 | 0.11 | 0.54 | 0.08 | 15.65 | 10.3 | 51 | 2.15 | 31.9 | 2.83 | 6.15 | 0.11 | 0.04 | 0.03 | 0.026 | 0.24 | 8.4 | 29.5 | 0.94 | 345 | 0.52 | 0.02 | 1.69 | 27.5 | 820 | 4.4 | 25.6 | <0.001 | 0.02 | 0.26 | 6.1 | 0.5 | 0.7 | 36.2 | <0.01 | 0.03 | 1.8 | 0.129 | 0.23 | 2.19 | 67 | 0.2 | 7.73 | 66 | 0.9
Cliff Soils 2013 | BP | TL0900 | 15 | Light Brown | Subangular | Minor | 2 | Sandy | Light | Good | 10° | W |  | Tl900 | 61.1105 | -137.7269 | 26-JUN-13 12:26:54PM | 5017 | ALS Canada Ltd. | WH13120348 | TL900 | Soil | 0.0057 | 0.0057 | 0.12 | 2.09 | 11.4 | <0.2 | <10 | 170 | 0.36 | 0.1 | 0.5 | 0.18 | 20.6 | 13.4 | 56 | 1.89 | 42.6 | 3.11 | 6.35 | 0.11 | 0.05 | 0.03 | 0.029 | 0.21 | 9.6 | 27 | 1.04 | 500 | 0.58 | 0.02 | 1.73 | 39.3 | 310 | 4.9 | 19.3 | <0.001 | 0.02 | 0.34 | 6.5 | 0.6 | 0.7 | 32.8 | <0.01 | 0.04 | 1.8 | 0.137 | 0.22 | 0.6 | 76 | 0.16 | 9.59 | 67 | 1
Cliff Soils 2013 | BP | TL1000 | 10 | Grey Brown | Subangular | Minor | 3 | Sandy | Light | Good | 35° | N |  | Tl1000 | 61.1112 | -137.7282 | 26-JUN-13 1:09:36PM | 5017 | ALS Canada Ltd. | WH13120348 | TL1000 | Soil | 0.0041 | 0.0041 | 0.13 | 2.12 | 13.8 | <0.2 | <10 | 160 | 0.45 | 0.12 | 0.49 | 0.25 | 19.05 | 12.6 | 45 | 2.94 | 41.9 | 2.94 | 6.47 | 0.11 | 0.04 | 0.03 | 0.028 | 0.24 | 8.7 | 32.3 | 0.92 | 498 | 0.45 | 0.02 | 1.74 | 35.1 | 310 | 5.1 | 22.3 | <0.001 | 0.03 | 0.32 | 5.9 | 0.6 | 0.8 | 35 | <0.01 | 0.04 | 1.6 | 0.138 | 0.29 | 0.89 | 65 | 0.17 | 8.6 | 67 | 0.8
Cliff Soils 2013 | BP | TL1100 | 10 | Brown | Subangular | Minor | 2 | Sandy | Light | Good | 50° | N |  | tl1100 | 61.1121 | -137.7273 | 26-JUN-13 1:21:26PM | 5019 | ALS Canada Ltd. | WH13120348 | TL1100 | Soil | 0.0609 | 0.0609 | 0.16 | 2.33 | 15 | <0.2 | <10 | 220 | 0.52 | 0.38 | 0.89 | 0.36 | 15.8 | 10.6 | 28 | 5.38 | 26.8 | 2.89 | 7.45 | 0.1 | 0.03 | 0.04 | 0.034 | 0.46 | 7.7 | 60.3 | 0.78 | 630 | 0.63 | 0.02 | 2.33 | 19.9 | 1130 | 7.6 | 47.3 | <0.001 | 0.04 | 0.36 | 5.1 | 0.7 | 1.6 | 69.7 | <0.01 | 0.05 | 1.4 | 0.128 | 0.41 | 4.27 | 47 | 0.41 | 11.15 | 103 | 0.5
Cliff Soils 2013 | BP | TL1200 | 10 | Light Brown | Subangular | None | 2 | Fine Gravel | Light | Good | 60° | N |  | Tl1200 | 61.1128 | -137.7274 | 26-JUN-13 1:44:38PM | 4990 | ALS Canada Ltd. | WH13120348 | TL1200 | Soil | 0.0503 | 0.0503 | 0.14 | 1.79 | 66.5 | <0.2 | <10 | 160 | 0.47 | 0.33 | 0.68 | 0.18 | 19.8 | 12.6 | 31 | 3.11 | 28.7 | 2.93 | 6.33 | 0.09 | 0.03 | 0.06 | 0.029 | 0.14 | 8.6 | 42.9 | 0.73 | 664 | 0.95 | 0.02 | 1.24 | 23.3 | 690 | 12.1 | 18.4 | <0.001 | 0.06 | 0.56 | 3.5 | 0.8 | 0.9 | 46.3 | 0.01 | 0.07 | 0.9 | 0.078 | 0.21 | 2.97 | 50 | 20.9 | 10.35 | 78 | <0.5
Cliff Soils 2013 | BP | TL1300 | 10 | Light Brown | Angular | Minor | 2 | Sandy | Light | Good | 60° | N |  | Tl1300 | 61.1135 | -137.7264 | 26-JUN-13 2:16:06PM | 5081 | ALS Canada Ltd. | WH13120348 | TL1300 | Soil | 0.0229 | 0.0229 | 0.09 | 1.69 | 14.5 | <0.2 | <10 | 180 | 0.43 | 0.54 | 0.8 | 0.17 | 11.75 | 6.9 | 15 | 5.16 | 13.8 | 2.08 | 6.28 | 0.09 | 0.03 | 0.03 | 0.028 | 0.43 | 5.7 | 54.6 | 0.55 | 442 | 0.36 | 0.02 | 2.74 | 11 | 730 | 5.2 | 46.7 | <0.001 | 0.04 | 0.23 | 4.1 | 0.5 | 1.6 | 63.1 | <0.01 | 0.04 | 1.4 | 0.119 | 0.41 | 2.92 | 28 | 0.55 | 8.65 | 69 | 0.5
Cliff Soils 2013 | BC | TM0000 | 30 | Brown Med | Subangular | Minor | 3 | Rocky | Medium | Well | 40° | S | Talus Slope | TM-1 | 61.121 | -137.6988 |  |  | ALS Canada Ltd. | WH13120348 | TM0000 | Soil | 0.0162 | 0.0162 | 0.2 | 3.25 | 17.6 | <0.2 | <10 | 430 | 0.95 | 0.18 | 0.62 | 0.17 | 14.05 | 24 | 89 | 3.96 | 58.4 | 4.22 | 9.99 | 0.14 | 0.02 | 0.03 | 0.051 | 0.87 | 6.7 | 61.3 | 1.51 | 573 | 0.75 | 0.03 | 2.99 | 57.4 | 820 | 6.6 | 58.5 | <0.001 | 0.06 | 0.22 | 9.1 | 0.8 | 1.1 | 55.4 | <0.01 | 0.06 | 0.9 | 0.161 | 0.41 | 1.65 | 130 | 0.37 | 7.14 | 106 | <0.5
Cliff Soils 2013 | BC | TM0100 | 30 | Brown Med | Subangular | Minor | 3 | Rocky | Medium | Well | 40° | S | Talus Slope |  | 61.1202 | -137.6999 |  |  | ALS Canada Ltd. | WH13120348 | TM0100 | Soil | 0.0161 | 0.0161 | 0.14 | 2.83 | 22.5 | <0.2 | <10 | 360 | 0.88 | 0.22 | 0.48 | 0.26 | 14.1 | 21.6 | 84 | 3.37 | 49.1 | 3.57 | 9.21 | 0.13 | 0.02 | 0.04 | 0.039 | 0.73 | 6.7 | 41.4 | 1.25 | 485 | 1.03 | 0.02 | 2.17 | 45.6 | 1290 | 6.2 | 44.2 | <0.001 | 0.09 | 0.29 | 6.9 | 0.7 | 0.9 | 49 | <0.01 | 0.06 | 0.7 | 0.134 | 0.3 | 1.23 | 106 | 0.3 | 5.5 | 99 | <0.5
Cliff Soils 2013 | BC | TM0200 | 20 | Brown Med | Subangular | Minor | 3 | Rocky | Medium | Well | 40° | S | Talus Slope |  | 61.1196 | -137.7012 |  |  | ALS Canada Ltd. | WH13120348 | TM0200 | Soil | 0.0222 | 0.0222 | 0.14 | 3.26 | 29.2 | <0.2 | <10 | 470 | 0.92 | 0.17 | 0.7 | 0.08 | 15.95 | 19.7 | 115 | 4.49 | 50.4 | 4.06 | 10.7 | 0.13 | 0.02 | 0.02 | 0.048 | 1.02 | 7.7 | 56.3 | 1.81 | 430 | 0.6 | 0.03 | 2.12 | 59.9 | 860 | 5.9 | 54.3 | <0.001 | 0.02 | 0.16 | 11.4 | 0.6 | 1.1 | 96.7 | <0.01 | 0.04 | 2.1 | 0.172 | 0.4 | 2.28 | 127 | 0.23 | 6.76 | 89 | <0.5
Cliff Soils 2013 | BC | TM0300 | 30 | Brown Med | Subangular | Minor | 2 | Rocky | Medium | Well | 40° | S | Talus Slope |  | 61.1189 | -137.7025 |  |  | ALS Canada Ltd. | WH13120348 | TM0300 | Soil | 0.0089 | 0.0089 | 0.1 | 1.8 | 13.1 | <0.2 | <10 | 210 | 0.35 | 0.26 | 0.39 | 0.14 | 13.75 | 8.9 | 28 | 5.36 | 16.5 | 2.68 | 7.54 | 0.11 | 0.03 | 0.01 | 0.037 | 0.46 | 5.8 | 57.2 | 0.7 | 490 | 0.48 | 0.02 | 3.27 | 17.7 | 550 | 4 | 55.1 | <0.001 | 0.03 | 0.2 | 4.9 | 0.5 | 1.8 | 33.9 | <0.01 | 0.03 | 1.1 | 0.164 | 0.47 | 0.82 | 47 | 0.39 | 7.98 | 74 | <0.5
Cliff Soils 2013 | BC | TM0700 | 35 | Brown Light | Subangular | Minor | 2 | Rocky | Medium | Well | 40° | S | Talus Slope | tm0700 | 61.1163 | -137.7075 | 26-JUN-13 1:40:00PM | 5082 | ALS Canada Ltd. | WH13120348 | TM0700 | Soil | 0.0398 | 0.0398 | 0.06 | 1.08 | 28.9 | <0.2 | <10 | 100 | 0.18 | 0.49 | 0.23 | 0.05 | 10.2 | 5.2 | 13 | 4.16 | 6.3 | 1.76 | 5.27 | 0.09 | <0.02 | 0.02 | 0.022 | 0.31 | 4.9 | 46.1 | 0.44 | 291 | 0.29 | 0.01 | 2.19 | 8.1 | 310 | 2.9 | 34.4 | <0.001 | 0.01 | 0.1 | 3.1 | 0.3 | 1.4 | 19.2 | <0.01 | 0.03 | 0.8 | 0.125 | 0.29 | 0.66 | 27 | 9.28 | 4.61 | 46 | <0.5
Cliff Soils 2013 | BC | TM0800 | 35 | Brown Light | Subangular | Minor | 2 | Rocky | Medium | Well | 40° | S | Talus Slope | Tm0800 | 61.1154 | -137.7085 | 26-JUN-13 1:54:46PM | 5145 | ALS Canada Ltd. | WH13120348 | TM0800 | Soil | 0.0396 | 0.0396 | 0.07 | 2.22 | 38 | <0.2 | <10 | 210 | 0.56 | 0.58 | 0.48 | 0.07 | 14.6 | 7 | 16 | 7.9 | 9.1 | 2.86 | 9.48 | 0.16 | 0.03 | 0.01 | 0.041 | 0.62 | 6.1 | 73.1 | 0.79 | 529 | 0.2 | 0.02 | 3.11 | 9.4 | 590 | 6.1 | 78.1 | <0.001 | 0.01 | 0.15 | 6 | 0.5 | 2.6 | 42.7 | <0.01 | 0.04 | 2.1 | 0.189 | 0.66 | 2.41 | 35 | 0.71 | 10.05 | 82 | <0.5
Cliff Soils 2013 | BC | TM0900 | 20 | Brown Light | Subangular | Yes | 3 | Rocky | Medium | Well | 40° | S | Below Cliff | Tm0900 | 61.1141 | -137.7098 | 26-JUN-13 2:45:21PM | 5079 | ALS Canada Ltd. | WH13120348 | TM0900 | Soil | 0.0129 | 0.0129 | 0.13 | 1.8 | 26.5 | <0.2 | <10 | 120 | 0.4 | 0.49 | 0.42 | 0.2 | 15.4 | 11.7 | 35 | 3.34 | 23.3 | 2.9 | 6.86 | 0.08 | 0.02 | 0.04 | 0.028 | 0.11 | 7.5 | 35.8 | 0.72 | 523 | 1.22 | 0.01 | 1.19 | 21.3 | 790 | 7.2 | 22.9 | <0.001 | 0.06 | 0.41 | 3.2 | 0.6 | 1 | 35.6 | <0.01 | 0.06 | 0.5 | 0.088 | 0.22 | 3.45 | 58 | 0.28 | 7.32 | 77 | <0.5
Cliff Soils 2013 | TQ | TN0000 | 10 | Med Brown | N/A | Minor | 3 | Silty, Sandy | Medium | Well | 35° | W |  | Tn0000 | 61.1217 | -137.7022 | 26-JUN-13 10:14:51AM | 5571 | ALS Canada Ltd. | WH13120348 | TN0000 | Soil | 0.0055 | 0.0055 | 0.13 | 2.84 | 19.2 | <0.2 | <10 | 440 | 0.65 | 0.37 | 0.92 | 0.29 | 12.8 | 19.7 | 89 | 3.39 | 47.7 | 3.69 | 8.84 | 0.15 | 0.02 | 0.03 | 0.043 | 1.02 | 5.9 | 40.1 | 1.42 | 488 | 0.9 | 0.03 | 3.16 | 49.8 | 1000 | 4.6 | 50.3 | <0.001 | 0.14 | 0.18 | 7.9 | 0.7 | 1 | 69.8 | <0.01 | 0.06 | 0.8 | 0.145 | 0.33 | 1.04 | 117 | 0.52 | 5.46 | 93 | <0.5
Cliff Soils 2013 | TQ | TN0100 | 15 | Med Brown | N/A | Minor | 3 | Silty | Medium | Well | 35° | W |  | Tn0100 | 61.1211 | -137.7038 | 26-JUN-13 10:40:43AM | 5500 | ALS Canada Ltd. | WH13120348 | TN0100 | Soil | 0.0078 | 0.0078 | 0.1 | 3 | 41.7 | <0.2 | <10 | 310 | 0.96 | 0.5 | 0.36 | 0.21 | 14.65 | 20.2 | 77 | 4.3 | 46.2 | 3.96 | 9.56 | 0.14 | 0.02 | 0.02 | 0.045 | 0.63 | 6.9 | 47.8 | 1.28 | 629 | 1.19 | 0.02 | 2.16 | 48.4 | 860 | 6.1 | 52.1 | <0.001 | 0.06 | 0.27 | 7.4 | 0.6 | 1 | 36.3 | <0.01 | 0.06 | 0.7 | 0.158 | 0.34 | 1.1 | 110 | 0.38 | 5.62 | 107 | <0.5
Cliff Soils 2013 | TQ | TN0200 | 20 | Med Brown | Subangular | N/A | 1 | Silty | High | Well | 35° | W |  | Tn0200 | 61.1203 | -137.7049 | 26-JUN-13 11:11:48AM | 5539 | ALS Canada Ltd. | WH13120348 | TN0200 | Soil | 0.0052 | 0.0052 | 0.14 | 2.9 | 33.5 | <0.2 | <10 | 380 | 0.54 | 0.17 | 0.59 | 0.11 | 15 | 19.5 | 112 | 5.09 | 46.9 | 3.98 | 10.25 | 0.16 | 0.02 | 0.02 | 0.046 | 0.89 | 6.8 | 49.9 | 1.64 | 408 | 0.74 | 0.04 | 2.67 | 50.1 | 730 | 3.8 | 57.6 | <0.001 | 0.03 | 0.15 | 11 | 0.6 | 1.2 | 39.4 | <0.01 | 0.05 | 1.6 | 0.224 | 0.4 | 1.34 | 138 | 0.33 | 6.31 | 92 | <0.5
Cliff Soils 2013 | TQ | TN0300 | 20 | Med Brown | N/A | Minor | 2 | Silty | Medium | Well | 35° | W |  | Tn0300 | 61.1196 | -137.7063 | 26-JUN-13 11:34:05AM | 5545 | ALS Canada Ltd. | WH13120348 | TN0300 | Soil | 0.0187 | 0.0187 | 0.1 | 2.19 | 21.1 | <0.2 | <10 | 350 | 0.42 | 0.2 | 0.69 | 0.25 | 14.8 | 14 | 81 | 3.37 | 33.2 | 3.06 | 7.55 | 0.13 | 0.02 | 0.03 | 0.035 | 0.74 | 6.7 | 38.8 | 1.12 | 450 | 0.78 | 0.03 | 2.49 | 38.6 | 790 | 4.1 | 43.7 | <0.001 | 0.08 | 0.23 | 6 | 0.7 | 0.9 | 45.1 | <0.01 | 0.05 | 0.8 | 0.149 | 0.29 | 1.34 | 92 | 0.26 | 6.49 | 76 | 0.5
Cliff Soils 2013 | TQ | TN0400 | 25 | Med Brown | Rounded | Minor | 3 | Sandy, Silty | High | Well | 35° | W |  | Tn0400 | 61.1191 | -137.7076 | 26-JUN-13 11:41:43AM | 5585 | ALS Canada Ltd. | WH13120348 | TN0400 | Soil | 0.0041 | 0.0041 | 0.12 | 1.59 | 14 | <0.2 | <10 | 210 | 0.35 | 0.19 | 0.98 | 0.35 | 16.35 | 12.7 | 33 | 4.37 | 27.8 | 2.71 | 6.78 | 0.11 | 0.03 | 0.04 | 0.03 | 0.41 | 8.1 | 36.8 | 0.7 | 523 | 0.98 | 0.02 | 2.55 | 22.5 | 1030 | 5.4 | 43.6 | <0.001 | 0.1 | 0.4 | 3.5 | 0.8 | 1.2 | 57.9 | 0.01 | 0.04 | 0.6 | 0.108 | 0.3 | 1.13 | 55 | 0.23 | 7.77 | 78 | 0.7
Cliff Soils 2013 | TQ | TN0500 | 20 | Med Brown | N/A | Minor | 2 | Silty | Medium | Well | 35° | W |  | Tn0500 | 61.1184 | -137.7085 | 26-JUN-13 11:59:49AM | 5585 | ALS Canada Ltd. | WH13120348 | TN0500 | Soil | 0.0052 | 0.0052 | 0.07 | 1.58 | 12.2 | <0.2 | <10 | 120 | 0.32 | 0.17 | 0.49 | 0.14 | 15.05 | 8.6 | 25 | 4.39 | 16.3 | 2.52 | 6.69 | 0.09 | 0.02 | 0.02 | 0.031 | 0.38 | 6.9 | 46.5 | 0.65 | 412 | 0.52 | 0.01 | 2.51 | 17.3 | 510 | 4.6 | 38.6 | <0.001 | 0.03 | 0.25 | 3.8 | 0.5 | 1.3 | 33.7 | <0.01 | 0.03 | 0.9 | 0.12 | 0.35 | 1.21 | 43 | 0.32 | 6.79 | 62 | 0.5
Cliff Soils 2013 | TQ | TN0600 | 20 | Light Brown | Rounded | N/A | 2 | Silty | High | Well | 35° | W |  | Tn0600 | 61.1177 | -137.7096 | 26-JUN-13 12:11:37PM | 5595 | ALS Canada Ltd. | WH13120348 | TN0600 | Soil | 6.73 | >0.1000 | 1.08 | 1.78 | 95.8 | 5.5 | <10 | 70 | 0.63 | 1.21 | 0.21 | 0.12 | 26.6 | 7.7 | 15 | 4.67 | 10 | 2.88 | 8.24 | 0.09 | 0.02 | 0.03 | 0.033 | 0.15 | 10.4 | 42.5 | 0.6 | 425 | 0.35 | 0.01 | 0.96 | 10.2 | 360 | 13 | 14.6 | <0.001 | 0.03 | 0.6 | 2.7 | 0.4 | 0.8 | 15.9 | <0.01 | 0.14 | 1.4 | 0.043 | 0.21 | 1.91 | 32 | 2.97 | 6.92 | 85 | <0.5 | 6.73
Cliff Soils 2013 | TQ | TN0700 | 20 | Dark Brown | N/A | N/A | 2 | Silty | Medium | Well | 35° | W |  | Tn0700 | 61.1169 | -137.7106 | 26-JUN-13 12:51:35PM | 5624 | ALS Canada Ltd. | WH13120348 | TN0700 | Soil | 0.0252 | 0.0252 | 0.11 | 1.52 | 15 | <0.2 | <10 | 230 | 0.32 | 0.35 | 0.94 | 0.34 | 15.8 | 12.4 | 29 | 4.24 | 24.2 | 2.6 | 6.18 | 0.09 | 0.03 | 0.03 | 0.029 | 0.29 | 7.5 | 41.8 | 0.69 | 699 | 1.02 | 0.02 | 2.32 | 22.2 | 1030 | 5.8 | 35.8 | <0.001 | 0.1 | 0.47 | 3.3 | 0.8 | 1.2 | 59.1 | 0.01 | 0.05 | 0.6 | 0.094 | 0.28 | 1.37 | 46 | 0.73 | 8.92 | 77 | 0.6
Cliff Soils 2013 | TQ | TN0800 | 20 | Light Brown | Rounded | N/A | 3 | Sandy | High | Well | 35° | W |  | Tn0800 | 61.1159 | -137.7115 | 26-JUN-13 1:09:29PM | 5550 | ALS Canada Ltd. | WH13120348 | TN0800 | Soil | 0.72 | >0.1000 | 0.11 | 1.98 | 44.8 | 0.3 | <10 | 190 | 0.42 | 2.8 | 0.47 | 0.07 | 15 | 6.7 | 14 | 10.2 | 7.6 | 2.61 | 9.25 | 0.1 | 0.02 | 0.02 | 0.042 | 0.44 | 6.9 | 78 | 0.67 | 450 | 0.21 | 0.02 | 3.71 | 7.9 | 320 | 5.6 | 61.2 | <0.001 | 0.02 | 0.14 | 5.3 | 0.5 | 2.7 | 104.5 | <0.01 | 0.27 | 2.4 | 0.178 | 0.55 | 9.74 | 32 | 2.13 | 7.79 | 73 | <0.5 | 0.72
Cliff Soils 2013 | TQ | TN0900 | 15 | Med Brown | Rounded | N/A | 2 | Silty | Medium | Well | 35° | W |  | Tn0900 | 61.1152 | -137.7123 | 26-JUN-13 1:26:59PM | 5549 | ALS Canada Ltd. | WH13120348 | TN0900 | Soil | 0.0104 | 0.0104 | 0.08 | 1.93 | 22.1 | <0.2 | <10 | 130 | 0.46 | 0.32 | 0.53 | 0.18 | 21.7 | 12.3 | 31 | 3.16 | 21.6 | 2.97 | 7.07 | 0.08 | 0.02 | 0.02 | 0.031 | 0.21 | 9.2 | 43.2 | 0.75 | 592 | 1.23 | 0.01 | 1.39 | 21.8 | 780 | 9.3 | 22.4 | <0.001 | 0.06 | 0.6 | 3.1 | 0.7 | 1 | 46.3 | <0.01 | 0.05 | 0.8 | 0.087 | 0.23 | 2.21 | 52 | 0.41 | 8.68 | 81 | <0.5
Cliff Soils 2013 | TQ | TN1000 | 15 | Med Brown | Rounded | N/A | 2 | Silty | Medium | Well | 35° | W |  | Tn1000 | 61.1143 | -137.7128 | 26-JUN-13 1:51:23PM | 5599 | ALS Canada Ltd. | WH13120348 | TN1000 | Soil | 0.0077 | 0.0077 | 0.05 | 1.58 | 5.9 | <0.2 | <10 | 120 | 0.34 | 0.28 | 0.46 | 0.11 | 10.9 | 5.7 | 14 | 5.52 | 9.4 | 1.63 | 5.91 | 0.06 | <0.02 | 0.01 | 0.021 | 0.26 | 5 | 41.7 | 0.44 | 282 | 0.36 | 0.01 | 1.31 | 9.9 | 450 | 3.8 | 33 | <0.001 | 0.03 | 0.16 | 2.1 | 0.3 | 1.4 | 57.5 | <0.01 | 0.03 | 0.3 | 0.07 | 0.25 | 0.57 | 24 | 0.23 | 3.86 | 48 | <0.5
Cliff Soils 2013 | TQ | TN1100 | 15 | Med Brown | Rounded | N/A | 2 | Silty | Medium | Well | 35° | W |  | Tn1100 | 61.1135 | -137.7138 | 26-JUN-13 2:04:37PM | 5628 | ALS Canada Ltd. | WH13120348 | TN1100 | Soil | 0.0227 | 0.0227 | 0.13 | 1.86 | 12.4 | <0.2 | <10 | 210 | 0.37 | 0.35 | 0.78 | 0.2 | 17.05 | 13.2 | 39 | 3.69 | 26.4 | 2.93 | 7.1 | 0.1 | 0.03 | 0.04 | 0.032 | 0.24 | 7.3 | 50.2 | 0.8 | 558 | 1.04 | 0.02 | 2.09 | 25.6 | 800 | 6 | 31 | <0.001 | 0.09 | 0.44 | 4.1 | 0.8 | 1.2 | 54.5 | <0.01 | 0.06 | 0.6 | 0.114 | 0.25 | 0.92 | 62 | 0.21 | 6.52 | 93 | 0.6
Cliff Soils 2013 | TQ | TN1200 | 30 | Med Brown | N/A | Minor | 2 | Silty | Medium | Well | 35° | W |  | Tn1200 | 61.113 | -137.7154 | 26-JUN-13 2:28:39PM | 5633 | ALS Canada Ltd. | WH13120348 | TN1200 | Soil | 0.0091 | 0.0091 | 0.1 | 1.87 | 11.8 | <0.2 | <10 | 190 | 0.34 | 0.25 | 0.69 | 0.24 | 17.65 | 12.8 | 40 | 3.48 | 23.5 | 2.84 | 6.69 | 0.1 | 0.03 | 0.03 | 0.029 | 0.33 | 8 | 38.2 | 0.84 | 507 | 0.76 | 0.02 | 1.95 | 26.6 | 780 | 5.1 | 30.7 | <0.001 | 0.06 | 0.36 | 4.1 | 0.6 | 1 | 45 | <0.01 | 0.04 | 0.7 | 0.109 | 0.26 | 0.87 | 59 | 0.24 | 6.6 | 73 | 0.5
Cliff Soils 2013 | TQ | TN1300 | 25 | Med Brown | N/A | N/A | 2 | Silty | Medium | Well | 30° | W |  | Tn1300 | 61.1127 | -137.7172 | 26-JUN-13 2:37:22PM | 5598 | ALS Canada Ltd. | WH13120348 | TN1300 | Soil | 0.0062 | 0.0062 | 0.09 | 2.07 | 11.8 | <0.2 | <10 | 160 | 0.4 | 0.2 | 0.46 | 0.26 | 17.65 | 15.1 | 48 | 2.64 | 25.9 | 3.3 | 7.45 | 0.08 | 0.02 | 0.03 | 0.031 | 0.19 | 8.6 | 34.5 | 0.91 | 651 | 1.39 | 0.02 | 1.49 | 27.2 | 720 | 6.9 | 21.5 | <0.001 | 0.06 | 0.54 | 3.9 | 0.6 | 0.9 | 36.7 | <0.01 | 0.05 | 0.6 | 0.105 | 0.19 | 0.83 | 73 | 0.33 | 5.96 | 92 | 0.5
Cliff Soils 2013 | TQ | TN1400 | 20 | Med Brown | N/A | N/A | 2 | Silty | Medium | Well | 25° | N |  | Tn1400 | 61.113 | -137.7192 | 26-JUN-13 2:54:24PM | 5610 | ALS Canada Ltd. | WH13120348 | TN1400 | Soil | 0.004 | 0.004 | 0.07 | 1.74 | 9.4 | <0.2 | <10 | 130 | 0.32 | 0.21 | 0.41 | 0.16 | 13.6 | 11.1 | 35 | 2.75 | 19.7 | 2.65 | 6.79 | 0.07 | 0.02 | 0.02 | 0.025 | 0.21 | 6.9 | 32.8 | 0.74 | 448 | 0.98 | 0.01 | 1.43 | 21 | 620 | 5.5 | 23.7 | <0.001 | 0.04 | 0.37 | 3.6 | 0.5 | 0.9 | 35.4 | <0.01 | 0.04 | 0.5 | 0.103 | 0.21 | 0.79 | 56 | 0.3 | 4.77 | 62 | <0.5
Cliff Soils 2013 | TQ | TN1500 | 20 | Med Brown | N/A | N/A | 3 | Sandy, Silty | Medium | Well | 20° | N |  | Tn1500 | 61.1136 | -137.7208 | 26-JUN-13 3:01:15PM | 5572 | ALS Canada Ltd. | WH13120348 | TN1500 | Soil | 0.0032 | 0.0032 | 0.08 | 1.34 | 7.5 | <0.2 | <10 | 100 | 0.28 | 0.15 | 0.43 | 0.14 | 13.85 | 11.2 | 27 | 2.09 | 23.2 | 2.44 | 5.4 | 0.07 | 0.02 | 0.03 | 0.021 | 0.12 | 6.9 | 24.4 | 0.55 | 404 | 0.95 | 0.02 | 1.05 | 18.4 | 650 | 4.6 | 16.9 | <0.001 | 0.06 | 0.37 | 2.5 | 0.5 | 0.6 | 33.8 | <0.01 | 0.03 | 0.4 | 0.083 | 0.15 | 0.85 | 53 | 0.16 | 5.59 | 58 | <0.5
Cliff Soils 2013 | BP | TO0000 | 25 | Light Brown | Angular | Minor | 2 | Clay | Heavy | Medium | 35° | S |  | To000 | 61.1413 | -137.6501 | 25-JUN-13 11:13:50AM | 6515 | ALS Canada Ltd. | WH13120348 | TO000 | Soil | 0.0096 | 0.0096 | 0.23 | 3.06 | 68.5 | <0.2 | <10 | 270 | 1.15 | 0.21 | 0.32 | 0.17 | 17.55 | 22.9 | 76 | 3.75 | 75.9 | 4.67 | 9.94 | 0.11 | 0.02 | 0.03 | 0.051 | 0.43 | 8.7 | 44.5 | 1.19 | 586 | 1.79 | 0.02 | 2.57 | 56 | 1200 | 7.9 | 43.3 | <0.001 | 0.14 | 0.5 | 7.8 | 1 | 1 | 36.1 | <0.01 | 0.08 | 0.7 | 0.179 | 0.32 | 0.76 | 129 | 0.25 | 6.39 | 93 | 0.6
Cliff Soils 2013 | BP | TO0050 | 25 | Light Brown | Subangular | Minor | 2 | Sandy | Medium | Good | 30° | S |  | To50 | 61.1409 | -137.6505 | 25-JUN-13 11:27:57AM | 6518 | ALS Canada Ltd. | WH13120348 | TO50 | Soil | 0.0056 | 0.0056 | 0.12 | 2.45 | 33.1 | <0.2 | <10 | 240 | 0.79 | 0.14 | 0.39 | 0.23 | 17.9 | 17.7 | 64 | 3.13 | 56.7 | 3.74 | 8.43 | 0.12 | 0.03 | 0.01 | 0.043 | 0.57 | 8.2 | 36.9 | 1.05 | 454 | 1.02 | 0.02 | 2.44 | 50.9 | 1250 | 4.8 | 41.9 | <0.001 | 0.06 | 0.34 | 8.6 | 0.7 | 0.9 | 31 | <0.01 | 0.05 | 1.5 | 0.174 | 0.3 | 0.57 | 106 | 0.25 | 7.22 | 73 | 0.8
Cliff Soils 2013 | BP | TO0100 | 20 | Light Brown | Subangular | Minor | 2 | Clay | Medium | Medium | 30° | S |  | To100 | 61.1405 | -137.6509 | 25-JUN-13 11:38:11AM | 6525 | ALS Canada Ltd. | WH13120348 | TO100 | Soil | 0.0101 | 0.0101 | 0.13 | 3.06 | 53.5 | <0.2 | <10 | 260 | 1.22 | 0.21 | 0.29 | 0.2 | 18.85 | 28.4 | 76 | 4.12 | 74.6 | 4.65 | 10.35 | 0.12 | 0.03 | 0.03 | 0.053 | 0.45 | 9 | 51.9 | 1.24 | 629 | 1.74 | 0.02 | 2.53 | 61.8 | 990 | 8 | 47.9 | <0.001 | 0.11 | 0.51 | 8.4 | 1 | 1.1 | 35.6 | <0.01 | 0.07 | 0.9 | 0.176 | 0.34 | 0.81 | 124 | 0.26 | 6.04 | 93 | 0.7
Cliff Soils 2013 | BP | TO0150 | 20 | Brown | Angular | Minor | 3 | Clay | Medium | Medium | 35° | S |  | To150 | 61.14 | -137.6513 | 25-JUN-13 11:48:51AM | 6512 | ALS Canada Ltd. | WH13120348 | TO150 | Soil | 0.0021 | 0.0021 | 0.16 | 2.88 | 24.7 | <0.2 | <10 | 270 | 0.91 | 0.21 | 0.27 | 0.21 | 18.15 | 20.7 | 72 | 3.52 | 56.1 | 4.27 | 9.92 | 0.11 | 0.02 | 0.04 | 0.051 | 0.49 | 8.5 | 40.7 | 1.14 | 648 | 1.71 | 0.02 | 2.52 | 48 | 1010 | 7.8 | 47.1 | <0.001 | 0.09 | 0.54 | 7.8 | 0.9 | 1 | 31.1 | <0.01 | 0.08 | 0.8 | 0.168 | 0.31 | 0.78 | 120 | 0.32 | 6.26 | 91 | 0.5
Cliff Soils 2013 | BP | TO0200 | 30 | Dark Brown | None | Yes | 3 | Organics | Medium | Poor | 25° | S |  | To200 | 61.1397 | -137.6518 | 25-JUN-13 12:00:56PM | 6524 | ALS Canada Ltd. | WH13120348 | TO200 | Soil | 0.0043 | 0.0043 | 0.17 | 2.74 | 19.6 | <0.2 | <10 | 210 | 0.81 | 0.19 | 0.27 | 0.2 | 16.65 | 20.1 | 64 | 2.93 | 53.2 | 3.92 | 8.86 | 0.1 | 0.02 | 0.08 | 0.044 | 0.3 | 8.4 | 33.2 | 1.01 | 554 | 1.81 | 0.02 | 2.24 | 42.3 | 1080 | 7.2 | 37.3 | <0.001 | 0.12 | 0.49 | 6 | 0.9 | 0.9 | 29.7 | <0.01 | 0.07 | 0.5 | 0.133 | 0.28 | 0.94 | 106 | 0.21 | 5.65 | 74 | 0.5
Cliff Soils 2013 | BP | TO0250 | 40 | Dark Brown | Angular | Minor | 2 | Clay | Medium | Medium | 30° | S |  | To250 | 61.1392 | -137.6521 | 25-JUN-13 12:11:30PM | 6514 | ALS Canada Ltd. | WH13120348 | TO250 | Soil | 0.0032 | 0.0032 | 0.13 | 3.09 | 24.2 | <0.2 | <10 | 280 | 0.91 | 0.19 | 0.25 | 0.14 | 14.55 | 21.7 | 71 | 4.02 | 62.8 | 4.33 | 10.6 | 0.13 | 0.02 | 0.03 | 0.052 | 0.56 | 7.3 | 47.1 | 1.28 | 512 | 1.56 | 0.02 | 2.51 | 55.7 | 890 | 6.6 | 49.3 | <0.001 | 0.11 | 0.37 | 9 | 0.8 | 1.1 | 32.3 | <0.01 | 0.07 | 0.7 | 0.172 | 0.32 | 0.67 | 128 | 0.22 | 5.86 | 85 | <0.5
Cliff Soils 2013 | BP | TO0300 | 35 | Dark Brown | None | Yes | 2 | Clay | Heavy | Medium | 30° | SE |  | To300 | 61.1388 | -137.6525 | 25-JUN-13 12:44:34PM | 6521 | ALS Canada Ltd. | WH13120348 | TO300 | Soil | 0.0047 | 0.0047 | 0.26 | 2.59 | 31.4 | <0.2 | <10 | 250 | 1.04 | 0.21 | 0.42 | 0.11 | 16.05 | 24.6 | 66 | 3.35 | 72.5 | 4.17 | 9.17 | 0.1 | 0.02 | 0.05 | 0.044 | 0.34 | 8.1 | 35.9 | 0.99 | 525 | 1.9 | 0.02 | 2.35 | 53.8 | 1570 | 7.9 | 37.8 | <0.001 | 0.2 | 0.55 | 5.6 | 1.1 | 0.9 | 41.7 | 0.01 | 0.08 | 0.4 | 0.123 | 0.28 | 0.78 | 111 | 0.25 | 6.79 | 78 | 0.6
Cliff Soils 2013 | BP | TO0350 | 25 | Brown | Subangular | Minor | 2 | Sandy | Medium | Medium | 30° | SE |  | To350 | 61.1384 | -137.6528 | 25-JUN-13 12:55:31PM | 6515 | ALS Canada Ltd. | WH13120348 | TO350 | Soil | 0.0101 | 0.0101 | 0.19 | 2.82 | 23.5 | <0.2 | <10 | 290 | 1.04 | 0.17 | 0.24 | 0.21 | 15.85 | 22.8 | 70 | 3.69 | 65.3 | 4.24 | 9.44 | 0.12 | 0.02 | 0.03 | 0.048 | 0.61 | 7.4 | 44.7 | 1.14 | 521 | 1.21 | 0.02 | 2.79 | 56.4 | 820 | 5.8 | 46.9 | <0.001 | 0.08 | 0.33 | 9 | 0.7 | 1 | 37.3 | <0.01 | 0.06 | 1.1 | 0.181 | 0.32 | 0.6 | 119 | 0.24 | 5.8 | 81 | 0.6
Cliff Soils 2013 | BP | TO0400 | 30 | Brown | Angular | Minor | 2 | Sandy | Medium | Medium | 25° | SE |  | To400 | 61.138 | -137.6531 | 25-JUN-13 1:08:17PM | 6497 | ALS Canada Ltd. | WH13120348 | TO400 | Soil | 0.0064 | 0.0064 | 0.07 | 2.35 | 23.5 | <0.2 | <10 | 250 | 0.7 | 0.13 | 0.33 | 0.12 | 12.9 | 20.1 | 60 | 2.98 | 54 | 3.64 | 8.21 | 0.12 | 0.02 | 0.01 | 0.041 | 0.59 | 6.6 | 38.9 | 1.01 | 433 | 0.91 | 0.02 | 2.19 | 53 | 1110 | 4.7 | 42.1 | <0.001 | 0.05 | 0.26 | 8.4 | 0.6 | 0.9 | 30 | <0.01 | 0.04 | 1.4 | 0.167 | 0.29 | 0.46 | 101 | 0.22 | 5.66 | 63 | 0.6
Cliff Soils 2013 | BP | TO0450 | 20 | Brown | None | Minor | 1 | Sandy, Clay | Medium | Medium | 25° | SE |  | To450 | 61.1376 | -137.6536 | 25-JUN-13 1:21:13PM | 6518 | ALS Canada Ltd. | WH13120348 | TO450 | Soil | 0.0059 | 0.0059 | 0.16 | 2.71 | 38.2 | <0.2 | <10 | 300 | 1.37 | 0.17 | 0.33 | 0.16 | 12.85 | 25.9 | 66 | 3.73 | 75.5 | 4.38 | 9.21 | 0.12 | 0.02 | 0.02 | 0.047 | 0.65 | 6.6 | 43 | 1.1 | 460 | 1.32 | 0.02 | 2.56 | 62.9 | 1170 | 5.6 | 49.8 | <0.001 | 0.09 | 0.33 | 9.2 | 0.8 | 1 | 33.7 | <0.01 | 0.07 | 1 | 0.177 | 0.33 | 0.57 | 112 | 0.24 | 6.5 | 73 | <0.5
Cliff Soils 2013 | BP | TO0500 | 25 | Brown | Subangular | Minor | 2 | Sandy | Light | Good | 20° | SE |  | To500 | 61.1372 | -137.654 | 25-JUN-13 1:34:12PM | 6515 | ALS Canada Ltd. | WH13120348 | TO500 | Soil | 0.0132 | 0.0132 | 0.14 | 2.73 | 21.4 | <0.2 | <10 | 260 | 0.74 | 0.18 | 0.21 | 0.12 | 13.55 | 18 | 67 | 3.61 | 52.8 | 4.1 | 9.88 | 0.11 | <0.02 | 0.02 | 0.046 | 0.53 | 6.7 | 39.6 | 1.08 | 421 | 1.37 | 0.02 | 2.42 | 49.1 | 790 | 6.5 | 48.6 | <0.001 | 0.09 | 0.37 | 7.8 | 0.6 | 1 | 27.6 | <0.01 | 0.06 | 0.7 | 0.165 | 0.32 | 0.6 | 114 | 0.23 | 4.5 | 63 | <0.5
Cliff Soils 2013 | BP | TO0550 | 35 | Light Brown | Angular | Yes | 3 | Organics | Light | Good | 10° | S |  | To550 | 61.1368 | -137.6543 | 25-JUN-13 1:48:47PM | 6531 | ALS Canada Ltd. | WH13120348 | TO550 | Soil | 0.0043 | 0.0043 | 0.17 | 2.99 | 21.6 | <0.2 | <10 | 290 | 0.7 | 0.19 | 0.23 | 0.16 | 15.5 | 18.7 | 74 | 3.73 | 48.2 | 4.18 | 10.6 | 0.11 | 0.02 | 0.04 | 0.049 | 0.55 | 7.5 | 43.5 | 1.14 | 518 | 1.49 | 0.02 | 2.71 | 48.6 | 890 | 7 | 49.2 | <0.001 | 0.1 | 0.4 | 8.3 | 0.8 | 1.1 | 26.9 | <0.01 | 0.07 | 0.7 | 0.174 | 0.33 | 0.68 | 123 | 0.28 | 5.06 | 73 | <0.5
Cliff Soils 2013 | BP | TO0600 | 20 | Brown | Angular | Yes | 3 | Clay | Heavy | Poor | 5° | SE |  | To600 | 61.1363 | -137.6544 | 25-JUN-13 2:04:08PM | 6520 | ALS Canada Ltd. | WH13120348 | TO600 | Soil | 0.0057 | 0.0057 | 0.34 | 3.32 | 54 | <0.2 | <10 | 380 | 0.88 | 0.26 | 0.35 | 0.12 | 23.4 | 25 | 75 | 3.91 | 65.1 | 4.91 | 10.6 | 0.13 | 0.03 | 0.05 | 0.053 | 0.52 | 11.6 | 41.5 | 1.15 | 739 | 1.87 | 0.02 | 2.67 | 53.6 | 1420 | 8.9 | 50.3 | <0.001 | 0.15 | 0.53 | 7.9 | 1.1 | 1.1 | 40.3 | 0.01 | 0.1 | 0.6 | 0.153 | 0.38 | 1.01 | 135 | 0.28 | 11.3 | 79 | 0.5
Cliff Soils 2013 | BP | TO0650 | 30 | Brown | None | Yes | 3 | Clay | Heavy | Medium | 5° | SE |  | To650 | 61.1358 | -137.6543 | 25-JUN-13 2:14:53PM | 6525 | ALS Canada Ltd. | WH13120348 | TO650 | Soil | 0.017 | 0.017 | 0.19 | 2.69 | 39.9 | <0.2 | <10 | 310 | 0.61 | 0.19 | 0.28 | 0.11 | 11.95 | 15.2 | 68 | 3.52 | 50.1 | 3.64 | 9.58 | 0.12 | 0.02 | 0.03 | 0.044 | 0.59 | 6.3 | 38.4 | 1.06 | 366 | 1.09 | 0.02 | 2.57 | 44.5 | 850 | 6.7 | 47.1 | <0.001 | 0.1 | 0.29 | 8.4 | 0.6 | 1 | 27.8 | <0.01 | 0.06 | 0.7 | 0.155 | 0.32 | 0.76 | 109 | 0.37 | 4.85 | 72 | <0.5
Cliff Soils 2013 | BP | TO0700 | 30 | Dark Brown | Subangular | Yes | 3 | Clay | Heavy | Poor | 5° | E |  | To700 | 61.1353 | -137.6539 | 25-JUN-13 2:27:44PM | 6517 | ALS Canada Ltd. | WH13120348 | TO700 | Soil | 0.0037 | 0.0037 | 0.19 | 3.07 | 41.6 | <0.2 | <10 | 310 | 0.64 | 0.23 | 0.23 | 0.1 | 13.2 | 16.8 | 73 | 3.88 | 48.1 | 4.19 | 10.85 | 0.12 | 0.02 | 0.03 | 0.051 | 0.63 | 7 | 41.5 | 1.15 | 366 | 1.3 | 0.01 | 2.8 | 48.8 | 880 | 7.7 | 50.2 | <0.001 | 0.08 | 0.3 | 9.2 | 0.7 | 1.1 | 28.2 | <0.01 | 0.06 | 0.9 | 0.173 | 0.35 | 0.7 | 122 | 0.27 | 5.17 | 79 | 0.5
Cliff Soils 2013 | BP | TO0750 | 25 | Dark Brown | None | Minor | 4 | Wet, Clay | Heavy | Poor | 5° | E | Near a Stream | To750 | 61.1348 | -137.6534 | 25-JUN-13 2:44:28PM | 6493 | ALS Canada Ltd. | WH13120348 | TO750 | Soil | 0.0075 | 0.0075 | 0.16 | 2.99 | 72.8 | <0.2 | <10 | 250 | 0.73 | 0.2 | 0.21 | 0.12 | 13.6 | 23.5 | 70 | 3.62 | 59.6 | 4.04 | 10.5 | 0.12 | 0.02 | 0.02 | 0.046 | 0.51 | 7.1 | 45 | 1.13 | 407 | 1.27 | 0.02 | 2.89 | 56.8 | 1010 | 6.7 | 44.5 | <0.001 | 0.07 | 0.32 | 8.8 | 0.7 | 1.1 | 27.1 | <0.01 | 0.05 | 1.1 | 0.177 | 0.33 | 0.6 | 110 | 0.3 | 5.45 | 86 | 0.8
Cliff Soils 2013 | BP | TO0800 | 20 | Light Brown | None | Minor | 2 | Sandy | Light | Good | 10° | E |  | To800 | 61.1342 | -137.653 | 25-JUN-13 2:56:17PM | 6498 | ALS Canada Ltd. | WH13120348 | TO800 | Soil | 0.0083 | 0.0083 | 0.15 | 3.31 | 43.7 | <0.2 | <10 | 280 | 0.88 | 0.21 | 0.25 | 0.09 | 15.4 | 26 | 82 | 3.91 | 61.6 | 4.58 | 11.45 | 0.11 | 0.02 | 0.02 | 0.052 | 0.44 | 7.7 | 46.3 | 1.35 | 490 | 1.47 | 0.02 | 2.77 | 63 | 960 | 7.7 | 44 | <0.001 | 0.08 | 0.36 | 8.9 | 0.7 | 1.1 | 29.7 | <0.01 | 0.07 | 0.9 | 0.176 | 0.33 | 0.68 | 120 | 0.24 | 5.22 | 87 | <0.5
Cliff Soils 2013 | BP | TO0850 | 40 | Brown | Subangular | Minor | 2 | Sandy | Medium | Medium | 20° | E |  | To850 | 61.1337 | -137.6523 | 25-JUN-13 3:09:52PM | 6477 | ALS Canada Ltd. | WH13120348 | TO850 | Soil | 0.0056 | 0.0056 | 0.09 | 2.69 | 33.9 | <0.2 | <10 | 250 | 0.66 | 0.18 | 0.26 | 0.1 | 14.45 | 19.6 | 65 | 3.37 | 55.4 | 3.75 | 9.65 | 0.1 | 0.02 | 0.02 | 0.042 | 0.44 | 7.4 | 39 | 1.06 | 405 | 1.08 | 0.01 | 2.34 | 53.3 | 870 | 6 | 40.9 | <0.001 | 0.06 | 0.29 | 7.6 | 0.7 | 0.9 | 26.6 | <0.01 | 0.06 | 0.9 | 0.154 | 0.29 | 0.59 | 102 | 0.28 | 5.33 | 76 | <0.5
Cliff Soils 2013 | TQ | TP0000 | 20 | Med Brown | N/A | Minor | 3 | Silty | Medium | Medium | 30° | W |  | Tp0000 | 61.1414 | -137.6526 | 25-JUN-13 11:48:36AM | 6762 | ALS Canada Ltd. | WH13120348 | TP0000 | Soil | 0.0194 | 0.0194 | 0.19 | 2.92 | 60.2 | <0.2 | <10 | 260 | 1.27 | 0.21 | 0.4 | 0.22 | 20.4 | 26.6 | 72 | 4.03 | 85.7 | 4.53 | 10 | 0.12 | 0.03 | 0.05 | 0.047 | 0.48 | 9.7 | 49.7 | 1.26 | 609 | 1.62 | 0.02 | 2.34 | 61.7 | 1200 | 7.8 | 47.7 | <0.001 | 0.11 | 0.49 | 8.2 | 1 | 1 | 43.2 | <0.01 | 0.08 | 1.1 | 0.178 | 0.34 | 0.76 | 119 | 0.24 | 6.86 | 94 | 0.9
Cliff Soils 2013 | TQ | TP0050 | 15 | Med Brown | Subangular | Minor | 3 | Sandy, Silty | Medium | Well | 30° | W |  | Tp0050 | 61.1409 | -137.6531 | 25-JUN-13 12:00:51PM | 6758 | ALS Canada Ltd. | WH13120348 | TP0050 | Soil | 0.0105 | 0.0105 | 0.1 | 2.9 | 35.4 | <0.2 | <10 | 460 | 1.12 | 0.13 | 0.63 | 0.13 | 40.7 | 30.5 | 64 | 5.09 | 81.4 | 4.7 | 10.25 | 0.17 | 0.1 | 0.06 | 0.041 | 0.58 | 16.7 | 62.3 | 1.72 | 676 | 0.89 | 0.02 | 1.52 | 76.1 | 1750 | 7.1 | 55 | <0.001 | 0.07 | 0.32 | 8.2 | 0.8 | 0.9 | 78.9 | <0.01 | 0.05 | 2.4 | 0.241 | 0.47 | 0.79 | 122 | 0.22 | 8.13 | 101 | 5.2
Cliff Soils 2013 | TQ | TP0100 | 15 | Med Brown | N/A | Minor | 2 | Silty | Medium | Well | 30° | W |  | Tp0100 | 61.1406 | -137.6536 | 25-JUN-13 12:12:26PM | 6743 | ALS Canada Ltd. | WH13120348 | TP0100 | Soil | 0.0986 | 0.0986 | 0.16 | 2.65 | 29 | <0.2 | <10 | 270 | 0.9 | 0.16 | 0.41 | 0.32 | 17.4 | 20.5 | 66 | 3.15 | 73.1 | 3.88 | 9.13 | 0.13 | 0.03 | 0.02 | 0.045 | 0.5 | 8.1 | 39.1 | 1.1 | 506 | 1.17 | 0.02 | 2.26 | 58.2 | 1160 | 5.6 | 42.1 | <0.001 | 0.06 | 0.39 | 9 | 0.8 | 1 | 34.4 | <0.01 | 0.05 | 1.7 | 0.182 | 0.31 | 0.62 | 106 | 0.23 | 7.11 | 81 | 0.8
Cliff Soils 2013 | [18 empty] | ALS Canada Ltd. | WH13120348 | TP0150 | Soil | 0.0033 | 0.0033 | 0.15 | 3.05 | 27.4 | <0.2 | <10 | 240 | 1.03 | 0.16 | 0.37 | 0.12 | 14.95 | 23.1 | 95 | 3.69 | 68.9 | 4.29 | 10.3 | 0.11 | 0.02 | 0.03 | 0.04 | 0.41 | 7.3 | 42.1 | 1.45 | 547 | 1.42 | 0.03 | 2.79 | 69.4 | 1080 | 6.7 | 39.2 | <0.001 | 0.09 | 0.38 | 7.1 | 0.9 | 0.9 | 38.1 | <0.01 | 0.06 | 0.8 | 0.188 | 0.31 | 0.63 | 104 | 0.2 | 5.78 | 89 | 0.5
Cliff Soils 2013 | TQ | TP0200 | 10 | Med Brown | N/A | Minor | 2 | Silty | Medium | Well | 20° | E |  | Tp0200 | 61.1411 | -137.6613 | 25-JUN-13 1:39:23PM | 6725 | ALS Canada Ltd. | WH13120348 | TP0200 | Soil | 0.0549 | 0.0549 | 0.11 | 2.59 | 77.4 | <0.2 | <10 | 250 | 1.1 | 0.2 | 0.31 | 0.12 | 14.65 | 28.8 | 63 | 3.47 | 79.1 | 4.26 | 8.6 | 0.11 | 0.02 | 0.02 | 0.042 | 0.4 | 6.9 | 40.8 | 1.05 | 555 | 1.67 | 0.02 | 1.96 | 66.5 | 920 | 6.3 | 38.7 | <0.001 | 0.08 | 0.51 | 7.7 | 0.9 | 0.9 | 37.7 | <0.01 | 0.08 | 1.1 | 0.15 | 0.27 | 0.59 | 111 | 0.21 | 5.47 | 77 | <0.5
Cliff Soils 2013 | TQ | TP0250 | 15 | Med Brown | Angular | Minor | 3 | Silty, Rocky | Medium | Well | 20° | E |  | Tp0250 | 61.1407 | -137.6614 | 25-JUN-13 1:58:31PM | 6781 | ALS Canada Ltd. | WH13120348 | TP0250 | Soil | 0.0601 | 0.0601 | 0.15 | 2.86 | 72 | <0.2 | <10 | 330 | 0.94 | 0.2 | 0.39 | 0.23 | 15 | 26 | 76 | 3.95 | 81.3 | 4.32 | 9.73 | 0.16 | 0.02 | 0.03 | 0.048 | 0.71 | 7.4 | 47.1 | 1.17 | 554 | 1.37 | 0.02 | 2.15 | 72.8 | 1220 | 5.2 | 46.6 | <0.001 | 0.06 | 0.4 | 10 | 0.9 | 1 | 32.7 | <0.01 | 0.07 | 1.7 | 0.173 | 0.33 | 0.74 | 123 | 0.32 | 7.53 | 78 | <0.5
Cliff Soils 2013 | TQ | TP0300 | 25 | Med Brown | N/A | N/A | 2 | Silty | Medium | Well | 20° | E |  | Tp0300 | 61.1402 | -137.6617 | 25-JUN-13 2:18:10PM | 6746 | ALS Canada Ltd. | WH13120348 | TP0300 | Soil | 0.0087 | 0.0087 | 0.16 | 2.95 | 37.4 | <0.2 | <10 | 350 | 2.33 | 0.18 | 0.35 | 0.21 | 12.65 | 40.3 | 81 | 3.75 | 99.4 | 4.78 | 10.9 | 0.1 | 0.04 | 0.02 | 0.048 | 0.73 | 5.8 | 45.1 | 1.16 | 724 | 1.73 | 0.02 | 2.1 | 98.4 | 1350 | 5.9 | 59.4 | <0.001 | 0.06 | 0.4 | 12.5 | 1.2 | 1.1 | 31.3 | <0.01 | 0.06 | 1.3 | 0.186 | 0.38 | 0.58 | 132 | 0.22 | 7.46 | 85 | 0.5
Cliff Soils 2013 | TQ | TP0350 | 20 | Med Brown | Subangular | N/A | 2 | Rocky, Silty | Medium | Well | 20° | E |  | Tp0350 | 61.1397 | -137.6619 | 25-JUN-13 2:20:07PM | 6721 | ALS Canada Ltd. | WH13120348 | TP0350 | Soil | 0.0053 | 0.0053 | 0.11 | 2.45 | 16.8 | <0.2 | <10 | 280 | 0.97 | 0.12 | 0.33 | 0.16 | 10.75 | 19.1 | 67 | 2.63 | 64.9 | 3.66 | 8.42 | 0.12 | 0.04 | 0.01 | 0.037 | 0.63 | 4.9 | 32.8 | 1 | 464 | 0.96 | 0.02 | 1.95 | 57.2 | 1000 | 3.4 | 44.1 | 0.001 | 0.04 | 0.25 | 10 | 0.8 | 0.9 | 24.6 | <0.01 | 0.05 | 1.1 | 0.179 | 0.27 | 0.39 | 114 | 0.18 | 4.7 | 70 | 0.6
Cliff Soils 2013 | TQ | TP0400 | 25 | Med Brown | Subangular | N/A | 2 | Rocky, Silty | Medium | Well | 20° | E |  | Tp0400 | 61.1393 | -137.6619 | 25-JUN-13 2:32:17PM | 6728 | ALS Canada Ltd. | WH13120348 | TP0400 | Soil | 0.0203 | 0.0203 | 0.1 | 3.01 | 15.7 | <0.2 | <10 | 410 | 0.99 | 0.14 | 0.39 | 0.12 | 12.8 | 25.7 | 103 | 4.37 | 71.3 | 4.23 | 11.7 | 0.11 | 0.04 | 0.01 | 0.047 | 0.78 | 5.8 | 41.9 | 1.5 | 479 | 1.1 | 0.02 | 1.96 | 71.1 | 910 | 3.3 | 56.3 | <0.001 | 0.07 | 0.22 | 14.6 | 1.1 | 1.3 | 28.3 | <0.01 | 0.05 | 1.4 | 0.211 | 0.36 | 0.54 | 142 | 0.16 | 4.97 | 96 | 0.5
Cliff Soils 2013 | TQ | TP0450 | 20 | Med Brown | Subangular | N/A | 1 | Rocky, Silty | Medium | Well | 20° | E |  | Tp0450 | 61.1389 | -137.6618 | 25-JUN-13 2:41:08PM | 6758 | ALS Canada Ltd. | WH13120348 | TP0450 | Soil | 0.0081 | 0.0081 | 0.16 | 3.2 | 61.4 | <0.2 | <10 | 420 | 1.03 | 0.24 | 0.38 | 0.24 | 20.9 | 35.7 | 106 | 4.57 | 81.6 | 4.55 | 10.9 | 0.1 | 0.05 | 0.02 | 0.044 | 0.76 | 8.8 | 37.4 | 1.47 | 717 | 1.58 | 0.02 | 1.79 | 92.2 | 1260 | 7.8 | 54.6 | <0.001 | 0.05 | 0.48 | 11.2 | 1.2 | 1 | 32.4 | <0.01 | 0.07 | 1.6 | 0.202 | 0.41 | 0.72 | 136 | 0.19 | 7.38 | 101 | 1.1
Cliff Soils 2013 | TQ | TP0500 | 20 | Med Brown | Subangular | N/A | 2 | Rocky, Silty | Medium | Well | 20° | E |  | Tp0500 | 61.1384 | -137.6618 | 25-JUN-13 2:50:17PM | 6760 | ALS Canada Ltd. | WH13120348 | TP0500 | Soil | 0.0059 | 0.0059 | 0.13 | 3.28 | 63.4 | <0.2 | <10 | 470 | 0.91 | 0.27 | 0.3 | 0.15 | 14.65 | 26.1 | 96 | 4.12 | 69.4 | 4.46 | 11.85 | 0.14 | 0.04 | 0.02 | 0.051 | 0.93 | 5.7 | 39.6 | 1.4 | 528 | 1.13 | 0.02 | 2.48 | 66 | 1010 | 6.3 | 60.4 | <0.001 | 0.05 | 0.31 | 13.4 | 1 | 1.2 | 24.8 | <0.01 | 0.08 | 1.2 | 0.204 | 0.42 | 0.51 | 144 | 0.19 | 5.87 | 87 | 0.8
Cliff Soils 2013 | TQ | TP0550 | 20 | Med Grey Brown | Subangular | Minor | 3 | Rocky, Silty | Medium | Well | 15° | E |  | Tp0550 | 61.138 | -137.6616 | 25-JUN-13 2:58:31PM | 6767 | ALS Canada Ltd. | WH13120348 | TP0550 | Soil | 0.0228 | 0.0228 | 0.37 | 1.99 | 143.5 | <0.2 | <10 | 270 | 0.47 | 0.2 | 0.4 | 0.09 | 14.2 | 11.4 | 53 | 2.39 | 35.2 | 3.32 | 7.01 | 0.05 | 0.03 | 0.03 | 0.036 | 0.55 | 6.5 | 22.7 | 0.77 | 317 | 1.08 | 0.03 | 1.67 | 29.9 | 960 | 11 | 38 | <0.001 | 0.21 | 0.97 | 5.7 | 0.9 | 0.7 | 50.1 | <0.01 | 0.06 | 0.6 | 0.098 | 0.26 | 0.5 | 88 | 0.12 | 3.21 | 54 | <0.5
Cliff Soils 2013 | TQ | TP0600 | 25 | Med Brown | Subangular | N/A | 2 | Rocky, Silty | Medium | Well | 10° | E |  | Tp0600 | 61.1375 | -137.6615 | 25-JUN-13 3:07:27PM | 6754 | ALS Canada Ltd. | WH13120348 | TP0600 | Soil | 0.0049 | 0.0049 | 0.12 | 2.37 | 25.9 | <0.2 | <10 | 260 | 0.58 | 0.13 | 0.38 | 0.17 | 12.5 | 16.6 | 60 | 2.47 | 49.6 | 3.4 | 8.18 | 0.08 | 0.05 | 0.02 | 0.036 | 0.63 | 5.9 | 26.9 | 0.98 | 376 | 0.83 | 0.02 | 1.63 | 42.4 | 1290 | 3.9 | 41.8 | <0.001 | 0.04 | 0.25 | 9.6 | 0.8 | 0.9 | 28.2 | <0.01 | 0.04 | 1.4 | 0.166 | 0.27 | 0.43 | 106 | 0.16 | 6.22 | 63 | 1.3
Cliff Soils 2013 | TQ | TP0650 | 20 | Med Brown | Subangular | N/A | 2 | Rocky, Silty | Medium | Well | 5° | E |  | Tp0650 | 61.1371 | -137.6615 | 25-JUN-13 3:12:16PM | 6741 | ALS Canada Ltd. | WH13120348 | TP0650 | Soil | 0.0033 | 0.0033 | 0.12 | 3.13 | 26.2 | <0.2 | <10 | 340 | 0.87 | 0.18 | 0.31 | 0.18 | 18.45 | 27.8 | 78 | 3.22 | 62.5 | 4.24 | 10.05 | 0.08 | 0.04 | 0.03 | 0.041 | 0.6 | 8.6 | 34.7 | 1.21 | 550 | 1.21 | 0.02 | 2.33 | 61.3 | 970 | 6.2 | 48.6 | 0.001 | 0.07 | 0.47 | 10.5 | 0.5 | 1 | 29.5 | <0.01 | 0.09 | 1.2 | 0.181 | 0.33 | 0.68 | 125 | 0.19 | 6.35 | 106 | 0.7
Cliff Soils 2013 | TQ | TP0700 | 20 | Med Brown | Subangular | N/A | 2 | Rocky, Silty | Medium | Well | 5° | E |  | Tp0700 | 61.1366 | -137.6609 | 25-JUN-13 3:20:54PM | 6734 | ALS Canada Ltd. | WH13120348 | TP0700 | Soil | 0.0036 | 0.0036 | 0.06 | 2.53 | 24.6 | <0.2 | <10 | 260 | 0.67 | 0.12 | 0.31 | 0.1 | 14.1 | 17.8 | 67 | 2.06 | 37.2 | 3.33 | 7.65 | 0.08 | 0.04 | 0.01 | 0.031 | 0.41 | 6.3 | 23.7 | 0.97 | 403 | 0.89 | 0.02 | 1.88 | 46.1 | 660 | 4.6 | 31.6 | 0.001 | 0.03 | 0.38 | 7.3 | 0.6 | 0.7 | 26.3 | <0.01 | 0.05 | 1 | 0.151 | 0.23 | 0.41 | 100 | 0.14 | 4.59 | 64 | 0.6
Cliff Soils 2013 | TQ | TP0750 | 15 | Med Brown | Subangular | N/A | 3 | Rocky, Silty | Medium | Well | 5° | E |  |  | 61.1363 | -137.6603 |  |  | ALS Canada Ltd. | WH13120348 | TP0750 | Soil | 0.0034 | 0.0034 | 0.18 | 2.55 | 26.9 | 0.3 | <10 | 240 | 0.52 | 0.14 | 0.24 | 0.11 | 17.05 | 17.1 | 65 | 2.31 | 40.2 | 3.64 | 8.28 | 0.08 | 0.04 | 0.05 | 0.036 | 0.52 | 6.9 | 27.6 | 1.01 | 499 | 1.13 | 0.02 | 2.22 | 39.1 | 690 | 5 | 37.3 | 0.001 | 0.07 | 0.42 | 7.9 | 0.8 | 0.8 | 22.4 | <0.01 | 0.06 | 0.9 | 0.16 | 0.26 | 0.53 | 109 | 0.25 | 5.35 | 73 | 0.7
Cliff Soils 2013 | BP | TP0800 | 15 | Light Brown | Subangular | Minor | 2 | Sandy | Light | Good | 5° | w |  | Tp800 | 61.1359 | -137.6598 | 25-JUN-13 4:13:52PM | 6720 | ALS Canada Ltd. | WH13120348 | TP0800 | Soil | 0.0027 | 0.0027 | 0.08 | 2.64 | 35.5 | <0.2 | <10 | 250 | 0.51 | 0.16 | 0.22 | 0.12 | 14.65 | 18 | 73 | 2.64 | 42.4 | 3.65 | 8.99 | 0.08 | 0.04 | 0.02 | 0.034 | 0.5 | 6.6 | 28.5 | 1.08 | 416 | 1.05 | 0.01 | 2 | 45.6 | 560 | 5 | 37.4 | 0.001 | 0.05 | 0.35 | 8.3 | 0.6 | 0.9 | 20.2 | <0.01 | 0.06 | 0.9 | 0.167 | 0.3 | 0.51 | 113 | 0.17 | 4.29 | 81 | 0.5
Cliff Soils 2013 | TQ | TP0850 | 15 | Med Brown | Subangular | N/A | 2 | Rocky, Silty | Medium | Well | 5° | E |  |  | 61.1354 | -137.6595 |  |  | ALS Canada Ltd. | WH13120348 | TP0850 | Soil | 0.0022 | 0.0022 | 0.1 | 2.42 | 36.5 | <0.2 | <10 | 250 | 0.57 | 0.13 | 0.2 | 0.11 | 12.95 | 20 | 64 | 2.57 | 43.4 | 3.6 | 8.43 | 0.07 | 0.04 | 0.01 | 0.034 | 0.57 | 5.8 | 28.9 | 0.94 | 453 | 1.02 | 0.01 | 2.2 | 50.2 | 700 | 4.8 | 39.9 | <0.001 | 0.07 | 0.31 | 7.8 | 0.5 | 0.8 | 24 | <0.01 | 0.04 | 0.8 | 0.154 | 0.27 | 0.45 | 107 | 0.17 | 4.05 | 76 | 0.5
Cliff Soils 2013 | BP | TP0900 | 15 | Light Brown | Subangular | Minor | 2 | Sandy | Light | Good | 5° | w |  | Tp900 | 61.135 | -137.6592 | 25-JUN-13 4:17:36PM | 6712 | ALS Canada Ltd. | WH13120348 | TP0900 | Soil | 0.0014 | 0.0014 | 0.06 | 2.56 | 16.7 | <0.2 | <10 | 210 | 0.55 | 0.12 | 0.2 | 0.09 | 13.9 | 18.5 | 65 | 2.65 | 42.9 | 3.76 | 8.26 | 0.07 | 0.05 | 0.01 | 0.033 | 0.51 | 5.9 | 26.1 | 1.03 | 432 | 0.85 | 0.01 | 2.12 | 47.4 | 440 | 5.2 | 34.7 | <0.001 | 0.04 | 0.35 | 8.7 | 0.5 | 0.8 | 19.1 | <0.01 | 0.04 | 1.2 | 0.162 | 0.25 | 0.4 | 108 | 0.16 | 3.87 | 80 | 0.9
Cliff Soils 2013 | TQ | TP0950 | 10 | Med Brown | Subangular | N/A | 3 | Rocky, Silty | High | Well | 0° |  |  |  | 61.1346 | -137.6589 |  |  | ALS Canada Ltd. | WH13120348 | TP0950 | Soil | 0.0035 | 0.0035 | 0.08 | 2.33 | 21.4 | <0.2 | <10 | 220 | 0.6 | 0.14 | 0.37 | 0.18 | 16.15 | 21.3 | 57 | 2.24 | 58.3 | 3.7 | 8.1 | 0.06 | 0.04 | 0.01 | 0.036 | 0.44 | 7.6 | 26 | 0.93 | 407 | 1.28 | 0.02 | 1.69 | 53.9 | 1400 | 5.4 | 34.2 | <0.001 | 0.07 | 0.43 | 7.8 | 0.6 | 0.8 | 31.4 | <0.01 | 0.06 | 1.3 | 0.147 | 0.24 | 0.54 | 102 | 0.16 | 6.42 | 83 | 0.6
Cliff Soils 2013 | BP | TP1000 | 25 | Brown | Subangular | Minor | 3 | Sandy | Light | Good | 5° | E |  | Tp1000 | 61.1342 | -137.6586 | 25-JUN-13 4:26:36PM | 6781 | ALS Canada Ltd. | WH13120348 | TP1000 | Soil | 0.0024 | 0.0024 | 0.1 | 2.63 | 12.5 | <0.2 | <10 | 240 | 0.64 | 0.17 | 0.33 | 0.13 | 13.8 | 18.1 | 67 | 2.56 | 42.7 | 3.78 | 9.16 | 0.07 | 0.03 | 0.02 | 0.039 | 0.47 | 5.9 | 33.3 | 1.03 | 421 | 1.05 | 0.02 | 1.97 | 37.8 | 1350 | 5.2 | 39.5 | <0.001 | 0.11 | 0.34 | 6 | 0.5 | 0.9 | 24.7 | <0.01 | 0.04 | 0.4 | 0.133 | 0.24 | 0.5 | 110 | 0.17 | 4.24 | 82 | <0.5
Cliff Soils 2013 | TQ | TP1050 | 10 | Med Brown | Subangular | Minor | 1 | Silty | Medium | Well | 20° | S |  |  | 61.1337 | -137.6585 |  |  | ALS Canada Ltd. | WH13120348 | TP1050 | Soil | 0.0022 | 0.0022 | 0.09 | 2.35 | 24.7 | <0.2 | <10 | 230 | 0.55 | 0.14 | 0.33 | 0.2 | 15.75 | 22.6 | 58 | 2.37 | 60.2 | 3.89 | 8.13 | 0.06 | 0.04 | 0.01 | 0.031 | 0.44 | 7.2 | 29.3 | 0.97 | 459 | 1.22 | 0.02 | 2.2 | 45.6 | 1170 | 4.6 | 37.6 | 0.001 | 0.11 | 0.43 | 7.2 | 0.8 | 0.8 | 25.2 | <0.01 | 0.07 | 1.1 | 0.153 | 0.25 | 0.55 | 101 | 0.2 | 5.2 | 86 | 0.6
Cliff Soils 2013 | BP | TP1100 | 20 | Brown | Angular | Minor | 2 | Sandy | Medium | Good | 0° | E |  | Tp1100 | 61.1332 | -137.6583 | 25-JUN-13 4:50:06PM | 6861 | ALS Canada Ltd. | WH13120348 | TP1100 | Soil | 0.0054 | 0.0054 | 0.07 | 2.47 | 30.8 | <0.2 | <10 | 220 | 0.49 | 0.14 | 0.23 | 0.11 | 13.25 | 19.3 | 63 | 2.71 | 50.1 | 3.79 | 8.33 | 0.06 | 0.04 | 0.02 | 0.035 | 0.45 | 5.8 | 33.1 | 1.06 | 472 | 0.96 | 0.02 | 2.24 | 39.6 | 660 | 4 | 35.5 | 0.001 | 0.11 | 0.32 | 7.9 | 0.5 | 0.9 | 21.2 | <0.01 | 0.05 | 1.1 | 0.166 | 0.27 | 0.44 | 105 | 0.17 | 3.19 | 86 | 0.7
Cliff Soils 2013 | TQ | TP1150 | 10 | Med Brown | Subangular | N/A | 2 | Silty | Medium | Well | 0° |  |  |  | 61.1328 | -137.6578 |  |  | ALS Canada Ltd. | WH13120348 | TP1150 | Soil | 0.0047 | 0.0047 | 0.07 | 2.81 | 46.5 | <0.2 | <10 | 270 | 0.71 | 0.15 | 0.25 | 0.12 | 13.75 | 30.1 | 71 | 3.1 | 54.9 | 3.87 | 9.5 | 0.07 | 0.04 | 0.01 | 0.041 | 0.61 | 6.2 | 34.7 | 1.12 | 515 | 1.06 | 0.02 | 2.65 | 69.3 | 790 | 4.9 | 45.8 | <0.001 | 0.06 | 0.33 | 9 | 0.8 | 1 | 22.8 | <0.01 | 0.06 | 1.2 | 0.178 | 0.3 | 0.48 | 114 | 0.19 | 4.49 | 94 | 0.7
Cliff Soils 2013 | BP | TP1200 | 15 | Brown | Angular | Minor | 2 | Clay | Medium | Good | 0° | E |  | Tp1200 | 61.1325 | -137.6573 | 25-JUN-13 4:52:35PM | 6877 | ALS Canada Ltd. | WH13120348 | TP1200 | Soil | 0.0057 | 0.0057 | 0.06 | 2.54 | 40.1 | <0.2 | <10 | 220 | 0.52 | 0.15 | 0.24 | 0.12 | 15.9 | 27.6 | 65 | 2.78 | 44.7 | 3.62 | 9.11 | 0.08 | 0.04 | 0.02 | 0.036 | 0.52 | 7.4 | 31 | 1.07 | 504 | 0.99 | 0.01 | 2.18 | 62 | 510 | 5.1 | 40.3 | <0.001 | 0.04 | 0.33 | 8.1 | 0.8 | 0.9 | 29.8 | <0.01 | 0.04 | 1.3 | 0.166 | 0.28 | 0.5 | 110 | 0.16 | 3.92 | 85 | 0.7
Cliff Soils 2013 | TQ | TP1250 | 10 | Med Brown | Subangular | Minor | 3 | Silty | Medium | Well | 5° | N |  |  | 61.1321 | -137.6568 |  |  | ALS Canada Ltd. | WH13120348 | TP1250 | Soil | 0.006 | 0.006 | 0.07 | 2.39 | 29.2 | <0.2 | <10 | 220 | 0.42 | 0.15 | 0.25 | 0.09 | 12.4 | 17.7 | 65 | 2.65 | 41.4 | 3.51 | 8.79 | 0.08 | 0.04 | 0.03 | 0.034 | 0.4 | 5.7 | 29 | 1.03 | 439 | 1.19 | 0.02 | 2.19 | 40.3 | 670 | 5 | 39.3 | 0.001 | 0.08 | 0.39 | 7 | 0.9 | 0.9 | 23.9 | <0.01 | 0.05 | 0.7 | 0.151 | 0.25 | 0.48 | 102 | 0.17 | 3.42 | 80 | 0.5
Cliff Soils 2013 | BP | TP1300 | 10 | Light Brown | Angular | Minor | 2 | Sandy | Light | Good | 0° | E |  | Tp1300 | 61.1317 | -137.6563 | 25-JUN-13 5:02:37PM | 6846 | ALS Canada Ltd. | WH13120348 | TP1300 | Soil | 0.0022 | 0.0022 | 0.07 | 2.54 | 18.2 | <0.2 | <10 | 230 | 0.58 | 0.13 | 0.25 | 0.11 | 15.9 | 16.7 | 61 | 2.63 | 51.5 | 3.69 | 8.5 | 0.08 | 0.05 | 0.01 | 0.032 | 0.48 | 7.4 | 29.8 | 1.06 | 404 | 0.87 | 0.02 | 2.52 | 40.8 | 590 | 4 | 37.7 | 0.001 | 0.06 | 0.31 | 8.3 | 0.7 | 0.9 | 21.9 | <0.01 | 0.05 | 1.5 | 0.174 | 0.31 | 0.52 | 107 | 0.17 | 4.6 | 82 | 1
Cliff Soils 2013 | TQ | TY0000 | 25 | Med Brown | Subangular | Minor | 2 | Silty | Medium | Well | 30° | S |  | Ty0000 | 61.1567 | -137.6158 | 22-JUN-13 4:03:22PM | 4732 | ALS Canada Ltd. | WH13120348 | TY0000 | Soil | 0.0051 | 0.0051 | 0.3 | 2.54 | 44.4 | <0.2 | <10 | 180 | 0.86 | 0.19 | 0.44 | 0.19 | 16 | 24.9 | 61 | 2.37 | 55.2 | 3.98 | 8.74 | 0.05 | 0.04 | 0.05 | 0.035 | 0.35 | 7.4 | 27.5 | 0.96 | 681 | 1.47 | 0.02 | 2.26 | 39.9 | 700 | 7.3 | 35 | 0.001 | 0.05 | 0.44 | 6.8 | 0.6 | 0.8 | 40.2 | <0.01 | 0.04 | 0.8 | 0.175 | 0.21 | 0.78 | 99 | 0.22 | 6.96 | 93 | 0.5
Cliff Soils 2013 | TQ | TY0050 | 20 | Med Brown | Subangular | N/A | 1 | Silty | Medium | Well | 30° | S |  | Ty0050 | 61.1566 | -137.6169 | 22-JUN-13 4:27:23PM | 4783 | ALS Canada Ltd. | WH13120348 | TY0050 | Soil | 0.0197 | 0.0197 | 0.15 | 3.28 | 90.4 | <0.2 | <10 | 350 | 1 | 0.19 | 0.62 | 0.16 | 15.35 | 25.3 | 94 | 3.31 | 50.3 | 4.5 | 10.6 | 0.13 | 0.05 | 0.01 | 0.04 | 0.9 | 6.7 | 38.1 | 1.71 | 871 | 0.52 | 0.04 | 0.96 | 56.9 | 1570 | 6.4 | 46.8 | 0.001 | 0.01 | 0.33 | 10.5 | 0.8 | 0.8 | 107 | <0.01 | 0.05 | 1.4 | 0.217 | 0.32 | 0.56 | 115 | 0.33 | 8.17 | 105 | 1.2
Cliff Soils 2013 | TQ | TY0100 | 25 | Med Brown | N/A | Yes | 3 | Silty | Low | Well | 30° | S |  | Ty0100 | 61.1567 | -137.6177 | 22-JUN-13 4:45:36PM | 4786 | ALS Canada Ltd. | WH13120348 | TY0100 | Soil | 0.0019 | 0.0019 | 0.12 | 3.38 | 12.1 | <0.2 | <10 | 290 | 0.8 | 0.1 | 0.55 | 0.1 | 9.12 | 14.5 | 22 | 2.28 | 30.2 | 3.57 | 13 | 0.05 | 0.03 | 0.05 | 0.045 | 0.55 | 4.3 | 31 | 1.25 | 450 | 0.91 | 0.05 | 3.12 | 18.1 | 980 | 4.6 | 45.4 | 0.001 | 0.07 | 0.23 | 6.5 | 0.4 | 1 | 53.8 | <0.01 | 0.05 | 0.3 | 0.19 | 0.24 | 0.5 | 49 | 0.13 | 5.39 | 90 | <0.5
Cliff Soils 2013 | TQ | TY0150 | 20 | Med Brown | N/A | Minor | 4 | Silty | Medium | Medium | 30° | S |  | Ty0150 | 61.1564 | -137.6185 | 22-JUN-13 5:00:13PM | 4708 | ALS Canada Ltd. | WH13120348 | TY0150 | Soil | 0.0154 | 0.0154 | 0.12 | 3.13 | 102 | <0.2 | <10 | 270 | 0.99 | 0.16 | 0.46 | 0.19 | 14 | 23.2 | 79 | 2.87 | 48.4 | 4.51 | 9.86 | 0.09 | 0.03 | 0.01 | 0.038 | 0.68 | 6.3 | 40.6 | 1.39 | 867 | 0.79 | 0.03 | 1.38 | 48.5 | 1200 | 8.2 | 38 | <0.001 | 0.02 | 0.56 | 9.8 | 0.8 | 0.7 | 88.6 | <0.01 | 0.05 | 1.3 | 0.185 | 0.24 | 0.55 | 116 | 0.2 | 6.41 | 114 | <0.5
Cliff Soils 2013 | TQ | TY0200 | 35 | Med Brown | Subangular | Minor | 3 | Silty | Medium | Well | 30° | S |  | Ty0200 | 61.1563 | -137.6197 | 22-JUN-13 5:25:32PM | 4749 | ALS Canada Ltd. | WH13120348 | TY0200 | Soil | 0.0974 | 0.0974 | 0.14 | 2.75 | 159.5 | <0.2 | <10 | 230 | 1.16 | 0.19 | 0.46 | 0.17 | 13.4 | 25.1 | 67 | 2.89 | 48.7 | 4.06 | 8.88 | 0.08 | 0.04 | 0.03 | 0.036 | 0.45 | 5.8 | 39.6 | 1.04 | 853 | 1.37 | 0.02 | 2.25 | 50.8 | 780 | 7.5 | 39.3 | 0.001 | 0.04 | 0.6 | 7.5 | 0.6 | 0.8 | 56.7 | <0.01 | 0.06 | 0.7 | 0.175 | 0.25 | 0.48 | 107 | 0.89 | 4.47 | 91 | <0.5
Cliff Soils 2013 | TQ | TY0250 | 15 | Med Brown | Angular | Minor | 3 | Silty | Medium | Well | 30° | S | Dry | Ty0250 | 61.1562 | -137.6206 | 22-JUN-13 5:43:12PM | 4768 | ALS Canada Ltd. | WH13120348 | TY0250 | Soil | 0.0194 | 0.0194 | 0.25 | 3.72 | 132 | <0.2 | <10 | 360 | 1.76 | 0.25 | 0.49 | 0.21 | 13.1 | 34 | 88 | 4 | 77.1 | 5.33 | 12.05 | 0.1 | 0.03 | 0.04 | 0.043 | 0.96 | 6.2 | 50.4 | 1.54 | 1060 | 1.34 | 0.03 | 2.11 | 62.1 | 1250 | 7.8 | 57 | <0.001 | 0.06 | 0.77 | 11.9 | 0.9 | 0.9 | 115 | <0.01 | 0.09 | 1.3 | 0.241 | 0.36 | 0.73 | 145 | 0.43 | 7.42 | 138 | 0.6
Cliff Soils 2013 | TQ | TY0300 | 25 | Med Brown | Angular | Minor | 3 | Silty | High | Well | 40° | S | Rocky | Ty0300 | 61.1565 | -137.6216 | 22-JUN-13 6:02:27PM | 4781 | ALS Canada Ltd. | WH13120348 | TY0300 | Soil | 0.08 | >0.1000 | 0.25 | 2.73 | 792 | <0.2 | <10 | 240 | 0.85 | 0.24 | 0.65 | 0.84 | 16.7 | 28.2 | 65 | 2.81 | 53.2 | 4.04 | 9.31 | 0.07 | 0.04 | 0.05 | 0.051 | 0.55 | 7.3 | 39.9 | 1.31 | 978 | 1 | 0.03 | 1.79 | 53.7 | 1290 | 7.8 | 38.7 | 0.001 | 0.04 | 0.93 | 8.3 | 0.7 | 0.7 | 90.5 | <0.01 | 0.07 | 1.1 | 0.155 | 0.25 | 0.64 | 100 | 0.47 | 6.82 | 136 | 0.6 | 0.08
Cliff Soils 2013 | TQ | TY0350 | 20 | Med Brown | N/A | Yes | 4 | Silty | Low | Medium | 45° | S |  | Ty0350 | 61.1565 | -137.6225 | 22-JUN-13 6:25:54PM | 4760 | ALS Canada Ltd. | WH13120348 | TY0350 | Soil | 0.0047 | 0.0047 | 0.23 | 1.83 | 36 | <0.2 | <10 | 350 | 0.56 | 0.11 | 1.46 | 0.15 | 10.05 | 18.7 | 47 | 1.18 | 32.3 | 2.68 | 5.69 | <0.05 | 0.04 | 0.07 | 0.026 | 0.22 | 4.5 | 20.2 | 0.73 | 1260 | 1.07 | 0.02 | 1.87 | 34 | 1270 | 4.2 | 14.3 | 0.001 | 0.12 | 0.39 | 3.7 | 0.6 | 0.5 | 88.7 | <0.01 | 0.05 | 0.2 | 0.099 | 0.13 | 0.42 | 74 | 0.16 | 3.97 | 67 | <0.5
Cliff Soils 2013 | TQ | TZ0000 | 15 | Med Brown | N/A | Yes | 5 | Organics | Low | Well | 40° | S |  | Tz0000 | 61.1602 | -137.6156 | 21-JUN-13 11:39:27AM | 3794 | ALS Canada Ltd. | WH13120348 | TZ0000 | Soil | 0.0059 | 0.0059 | 0.18 | 1.82 | 33.4 | <0.2 | <10 | 210 | 0.52 | 0.13 | 0.55 | 0.56 | 12.95 | 16.5 | 50 | 1.86 | 34.1 | 2.77 | 6.47 | 0.05 | 0.03 | 0.07 | 0.029 | 0.31 | 6.1 | 16.2 | 0.73 | 417 | 1.04 | 0.02 | 1.72 | 33.5 | 850 | 4.8 | 35.3 | 0.001 | 0.1 | 0.44 | 4.1 | 0.7 | 0.6 | 51 | <0.01 | 0.06 | 0.2 | 0.111 | 0.17 | 0.43 | 77 | 0.19 | 4.8 | 85 | <0.5
Cliff Soils 2013 | TQ | TZ0050 | 10 | Med Brown | N/A | Yes | 4 | Organics | Low | Well | 40° | S |  |  | 61.1601 | -137.6166 |  |  | ALS Canada Ltd. | WH13120348 | TZ0050 | Soil | 0.0075 | 0.0075 | 0.16 | 2.08 | 52.3 | <0.2 | <10 | 200 | 0.63 | 0.14 | 0.53 | 0.55 | 9.28 | 19.4 | 50 | 1.92 | 38.3 | 3.08 | 6.59 | 0.06 | 0.03 | 0.06 | 0.024 | 0.44 | 4.4 | 20 | 0.88 | 650 | 0.96 | 0.02 | 1.79 | 33 | 840 | 4.8 | 35 | <0.001 | 0.11 | 0.42 | 4.6 | 0.6 | 0.5 | 52 | <0.01 | 0.04 | 0.3 | 0.121 | 0.17 | 0.41 | 79 | 0.14 | 3.53 | 104 | <0.5
Cliff Soils 2013 | TQ | TZ0150 | 15 | Med Brown | N/A | Minor | 4 | Organics | Low |  | 40° | S |  | Tz0150 | 61.1599 | -137.6186 | 21-JUN-13 12:49:29PM | 3854 | ALS Canada Ltd. | WH13120348 | TZ0150 | Soil | 0.0576 | 0.0576 | 0.22 | 3.56 | 487 | <0.2 | <10 | 400 | 1.01 | 0.38 | 0.81 | 0.32 | 11.75 | 24.5 | 58 | 2.97 | 55.4 | 4.3 | 11.65 | 0.11 | 0.03 | 0.03 | 0.048 | 1.06 | 5 | 38.6 | 1.3 | 692 | 0.96 | 0.08 | 2.39 | 47.3 | 1390 | 6.1 | 51.7 | 0.001 | 0.03 | 0.4 | 10.5 | 0.8 | 0.9 | 124 | <0.01 | 0.07 | 1.1 | 0.239 | 0.32 | 0.59 | 92 | 0.19 | 7.82 | 127 | <0.5
Cliff Soils 2013 | TQ | TZ0200 | 20 | Med Brown | N/A | Minor | 4 | Sandy | Medium | Medium | 40° | S |  | Tz0200 | 61.1599 | -137.62 | 21-JUN-13 1:07:07PM | 3811 | ALS Canada Ltd. | WH13120348 | TZ0200 | Soil | 0.0022 | 0.0022 | 0.04 | 0.46 | 15.9 | <0.2 | <10 | 40 | 0.07 | 0.04 | 0.18 | 0.11 | 2.51 | 4.9 | 15 | 0.59 | 9.9 | 1.71 | 3.31 | <0.05 | 0.03 | 0.02 | 0.007 | 0.08 | 1.3 | 3.4 | 0.21 | 141 | 0.32 | 0.02 | 0.47 | 8 | 310 | 0.8 | 7 | <0.001 | 0.03 | 0.14 | 1.2 | 0.2 | 0.2 | 15.3 | <0.01 | <0.01 | <0.2 | 0.087 | 0.04 | 0.13 | 60 | 0.05 | 0.6 | 34 | <0.5
Cliff Soils 2013 | TQ | TZ0250 | 25 | Med Brown | N/A | Minor | 3 | Silty | Medium | Well | 40° | S |  | Tz0250 | 61.16 | -137.6206 | 21-JUN-13 1:17:33PM | 3797 | ALS Canada Ltd. | WH13120348 | TZ0250 | Soil | 0.0218 | 0.0218 | 0.21 | 2.96 | 301 | <0.2 | <10 | 300 | 1 | 0.19 | 0.42 | 0.29 | 11.85 | 23.3 | 78 | 3 | 50 | 4.17 | 9.4 | 0.1 | 0.03 | 0.03 | 0.04 | 0.7 | 5.5 | 37.8 | 1.24 | 687 | 0.89 | 0.03 | 2.35 | 49.7 | 900 | 5.5 | 43.4 | <0.001 | 0.05 | 0.86 | 9.5 | 0.7 | 0.7 | 64.3 | <0.01 | 0.06 | 0.8 | 0.209 | 0.25 | 0.5 | 118 | 0.24 | 5.58 | 120 | <0.5
Cliff Soils 2013 | TQ | TZ0300 | 20 | Med Brown | N/A | Minor | 4 | Silty | Medium | Well | 40° | S |  | Tz0300 | 61.1598 | -137.6215 | 21-JUN-13 1:35:49PM | 3806 | ALS Canada Ltd. | WH13120348 | TZ0300 | Soil | 0.007 | 0.007 | 0.4 | 1.1 | 72.5 | <0.2 | <10 | 80 | 0.43 | 0.1 | 0.27 | 1.19 | 8.26 | 8.2 | 29 | 0.92 | 49.9 | 1.85 | 3.96 | <0.05 | 0.03 | 0.05 | 0.018 | 0.1 | 4 | 5 | 0.23 | 100 | 0.95 | 0.02 | 1.12 | 29.2 | 760 | 3.5 | 9.2 | 0.001 | 0.13 | 0.47 | 1.5 | 0.6 | 0.4 | 30.6 | <0.01 | 0.04 | <0.2 | 0.055 | 0.07 | 0.4 | 43 | 0.22 | 3.48 | 34 | <0.5
Cliff Soils 2013 | TQ | TZ0350 | 10 | Med Brown | N/A | No | 4 | Silty | Medium | Well | 40° |  |  | Tz0350 | 61.1597 | -137.6225 | 21-JUN-13 1:56:21PM | 3817 | ALS Canada Ltd. | WH13120348 | TZ0350 | Soil | 0.0916 | 0.0916 | 0.3 | 2.79 | 857 | <0.2 | <10 | 250 | 1.01 | 0.44 | 0.5 | 1.95 | 11.75 | 25.2 | 70 | 2.11 | 53.8 | 3.9 | 8.44 | 0.07 | 0.03 | 0.04 | 0.074 | 0.54 | 5.1 | 38.2 | 1.13 | 634 | 1.08 | 0.03 | 1.9 | 51.3 | 980 | 9.8 | 32.5 | <0.001 | 0.06 | 1.15 | 7.3 | 0.8 | 0.6 | 109 | <0.01 | 0.07 | 0.6 | 0.146 | 0.2 | 0.5 | 101 | 0.25 | 5.04 | 176 | <0.5
Cliff Soils 2013 | TQ | TZ0400 | 15 | Med Brown | N/A | Minor | 3 | Silty | Medium | Well | 40° |  | Between rocks | Tz0400 | 61.1595 | -137.6238 | 21-JUN-13 2:14:03PM | 3846 | ALS Canada Ltd. | WH13120348 | TZ0400 | Soil | 0.0563 | 0.0563 | 0.12 | 2.79 | 123 | <0.2 | <10 | 350 | 0.75 | 0.21 | 0.71 | 0.24 | 16.85 | 22.7 | 75 | 3.54 | 48.2 | 3.82 | 10.95 | 0.17 | 0.03 | 0.04 | 0.042 | 0.81 | 8 | 37.4 | 1.28 | 671 | 0.92 | 0.02 | 2.5 | 48.3 | 1310 | 6.8 | 48.8 | <0.001 | 0.03 | 0.38 | 9.9 | 0.6 | 0.7 | 132.5 | <0.01 | 0.06 | 1.2 | 0.207 | 0.29 | 0.46 | 103 | 0.21 | 8.21 | 98 | 0.8
Cliff Soils 2013 | TQ | TZ0450 | 20 | Med Brown | Angular | Minor | 4 | Silty | Medium | Well | 40° |  |  | Tz0450 | 61.1595 | -137.6246 | 21-JUN-13 2:28:03PM | 3814 | ALS Canada Ltd. | WH13120348 | TZ0450 | Soil | 0.0191 | 0.0191 | 0.15 | 2.16 | 75.3 | <0.2 | <10 | 290 | 0.62 | 0.16 | 0.56 | 0.38 | 12.55 | 22.5 | 59 | 3.01 | 54.4 | 3.3 | 8.23 | 0.11 | 0.02 | 0.08 | 0.035 | 0.36 | 6.6 | 24.6 | 0.83 | 722 | 1.3 | 0.01 | 2.63 | 43 | 1070 | 6.2 | 35.3 | <0.001 | 0.09 | 0.44 | 6.2 | 0.9 | 0.7 | 53.5 | <0.01 | 0.06 | 0.4 | 0.15 | 0.25 | 0.57 | 92 | 0.2 | 6.27 | 85 | <0.5
Cliff Soils 2013 | TQ | TZ0500 | 10 | Med Brown | N/A | Yes | 4 | Silty | Low | Well | 40° |  |  | Tz0500 | 61.1595 | -137.6254 | 21-JUN-13 2:48:43PM | 3858 | ALS Canada Ltd. | WH13120348 | TZ0500 | Soil | 0.0192 | 0.0192 | 0.21 | 2.66 | 155 | <0.2 | <10 | 310 | 0.85 | 0.2 | 0.44 | 0.21 | 12.2 | 21.7 | 69 | 3.57 | 54.2 | 3.82 | 10.05 | 0.16 | 0.02 | 0.06 | 0.042 | 0.73 | 6.3 | 39.6 | 0.99 | 682 | 1.1 | 0.01 | 2.92 | 45.7 | 920 | 6.1 | 48.5 | <0.001 | 0.06 | 0.43 | 7.9 | 0.7 | 0.8 | 54.4 | <0.01 | 0.07 | 0.6 | 0.184 | 0.28 | 0.48 | 110 | 0.22 | 6.47 | 95 | <0.5
Cliff Soils 2013 | TQ | TZ0550 | 10 | Med Brown | N/A | Yes | 5 | Silty | Low | Well | 40° |  |  | Tz0550 | 61.1594 | -137.6263 | 21-JUN-13 3:08:33PM | 3841 | ALS Canada Ltd. | WH13120348 | TZ0550 | Soil | 0.0181 | 0.0181 | 0.18 | 1.54 | 164 | <0.2 | <10 | 170 | 0.46 | 0.19 | 0.52 | 0.98 | 10.7 | 29.3 | 42 | 1.81 | 52.1 | 2.8 | 6.28 | 0.09 | 0.02 | 0.09 | 0.025 | 0.37 | 5.1 | 17.6 | 0.59 | 957 | 1.32 | 0.01 | 1.5 | 39.1 | 1130 | 7.4 | 38.5 | <0.001 | 0.12 | 0.58 | 3.2 | 0.7 | 0.4 | 46.6 | <0.01 | 0.06 | 0.2 | 0.094 | 0.16 | 0.5 | 69 | 0.4 | 3.83 | 109 | <0.5
Cliff Soils 2013 | TQ | TZ0650 | 15 | Med Brown | N/A | Yes | 4 | Sandy | Low | Well | 40° |  |  | Tz0650 | 61.1591 | -137.6281 | 21-JUN-13 3:28:37PM | 3824 | ALS Canada Ltd. | WH13120348 | TZ0650 | Soil | 0.0156 | 0.0156 | 0.22 | 2.64 | 266 | <0.2 | <10 | 280 | 0.98 | 0.23 | 0.66 | 0.54 | 11.8 | 22.5 | 68 | 2.93 | 61.4 | 3.51 | 10 | 0.1 | 0.02 | 0.04 | 0.038 | 0.43 | 6 | 36.7 | 0.98 | 712 | 1.57 | 0.01 | 3.22 | 52.2 | 980 | 6.5 | 38.9 | <0.001 | 0.07 | 0.32 | 7.9 | 0.9 | 0.8 | 87.3 | <0.01 | 0.07 | 0.6 | 0.169 | 0.24 | 0.48 | 102 | 0.33 | 4.77 | 100 | 0.5
Cliff Soils 2013 | TQ | TZ0700 | 15 | Med Brown | N/A | Yes | 3 | Silty | Medium | Well | 40° |  |  | Tz0700 | 61.159 | -137.6292 | 21-JUN-13 3:44:46PM | 3773 | ALS Canada Ltd. | WH13120348 | TZ0700 | Soil | 0.0117 | 0.0117 | 0.16 | 2.45 | 104 | <0.2 | <10 | 210 | 0.7 | 0.15 | 0.28 | 0.06 | 10.2 | 14.9 | 69 | 3.14 | 39.7 | 3.36 | 9.35 | 0.13 | <0.02 | 0.03 | 0.037 | 0.55 | 5 | 31.5 | 0.88 | 372 | 0.93 | 0.01 | 3.28 | 41.2 | 820 | 4.5 | 42.8 | <0.001 | 0.05 | 0.16 | 7.5 | 0.6 | 0.8 | 29.3 | <0.01 | 0.06 | 0.5 | 0.193 | 0.26 | 0.43 | 107 | 0.41 | 4.39 | 73 | <0.5
Cliff Soils 2013 | TQ | TZ0750 | 20 | Med Brown | All | No | 3 | Sandy | High | Well | 40° |  |  | Tz0750 | 61.1589 | -137.6299 | 21-JUN-13 4:03:43PM | 3821 | ALS Canada Ltd. | WH13120348 | TZ0750 | Soil | 0.0306 | 0.0306 | 0.19 | 2.87 | 89.2 | <0.2 | <10 | 420 | 0.77 | 0.18 | 0.52 | 0.19 | 12 | 22.1 | 82 | 3.94 | 59.3 | 3.95 | 10.65 | 0.19 | 0.02 | 0.03 | 0.046 | 0.97 | 6.5 | 40.1 | 1.17 | 637 | 0.85 | 0.02 | 3.28 | 54.2 | 1130 | 5.6 | 54 | 0.001 | 0.03 | 0.36 | 10.9 | 0.7 | 0.9 | 49.7 | <0.01 | 0.06 | 1.2 | 0.227 | 0.33 | 0.49 | 119 | 0.29 | 8.14 | 95 | 0.5
Cliff Soils 2013 | TQ | TZ0800 | 20 | Dark Grey | Both | No | 2 | Silty | High | Medium | 35° | S |  | Tz0800 | 61.1591 | -137.631 | 21-JUN-13 4:25:32PM | 3877 | ALS Canada Ltd. | WH13120348 | TZ0800 | Soil | 0.0142 | 0.0142 | 0.29 | 2.65 | 53 | 0.9 | <10 | 320 | 0.6 | 0.16 | 0.38 | 0.07 | 12.5 | 19.6 | 74 | 3.66 | 38.3 | 3.53 | 10.1 | 0.15 | 0.02 | 0.03 | 0.039 | 0.77 | 6.4 | 43.4 | 1.08 | 411 | 0.83 | 0.01 | 3.22 | 48.8 | 930 | 4.1 | 49.4 | <0.001 | 0.02 | 0.24 | 9.3 | 0.5 | 0.9 | 30.2 | <0.01 | 0.05 | 1.2 | 0.212 | 0.3 | 0.44 | 105 | 0.35 | 5.38 | 83 | <0.5