## Sheet1
AGL Lab Sample # | From | Grouped as.. | Drill Hole | Depth (feet) | Property | Comment | UTME_NAD83_Z7 | UTMN_NAD83_Z7 | Logs | Rock Description | Porosity (%) | Specific Gravity (g/cm3) | Magnetic Susceptibility (SI Units) | Resistivity Mean (Ohm - m) | Resistivity Dev (Ohm - m) | IP Response (mV/V) | IP Response Dev (mV/V) | Remenant Mag | Water Conductivity (mmohs) | Temperature at which specific gravity was measured (C)
32 | Tom Morgan | BOULDER SHOWING | --- | --- | Ultra | Boulder Showing Telluride Cr., Boulder #3 South of Creek | 650440 | 6756000 |  | BOULDER SHOWING: boulder #3 | 0.76628 | 3.863 | 0.202 | v.low | --- | --- | --- | --- | 107 | 18
36 | Tom Morgan | BOULDER SHOWING | --- | --- | Ultra | Boulder Showings Telluride Cr. , Boulder #1 , VMS Zn-Cu-Ag+ Au Mioplie Cr. Area | 650400 | 6755975 |  | BOULDER SHOWING: | 7.696 | 3.914 | 0.28818 | 3.1369 | 0.14917 | 119.7267 | 6.4634 | --- | 56 | 18
37 | Tom Morgan | BOULDER SHOWING | --- | --- | Ultra | Boulder VMS Showing Telleride Cr. Boulder #2 North of Creek | 650400 | 6755975 |  | BOULDER SHOWING: | 1.4829 | 4.129 | 0.035 | v.low | --- | --- | --- | --- | 96 | 18
34 | Tom Morgan | FROHBERG SHOWING | --- | --- | Ultra | Gabro Dike Margin, 7% Ni Massive sulphide 250 m N of Frohberg showing | 647680 | 6753972 |  | FROHBERG SHOWING: massive sulphide | 6.9192 | 2.955 | 0.054545 | 19.8473 | 0.075111 | 121.91 | 3.9086 | --- | 100 | 18
35 | Tom Morgan | FROHBERG SHOWING | --- | --- | Ultra | Cu-Ni-PGE Silicified sediments on gabbro contact Frohberg Showing | 647680 | 6753710 |  | FROHBERG SHOWING: silicified sediments | 0.88652 | 2.813 | 0.070909 | v. high | --- | --- | --- | --- | 10 | 18
K81 | Tim Liverton | FROHBERG SHOWING | --- | --- | Ultra | rock cube sample K81 |  |  |  | FROHBERG SHOWING: Green calc-silicate rock with chalcopyrite | 0.40516 | 2.853 | 0.15 | 82.98 | 0.32596 | --- | --- | 6.1217 | 25 | 18
38 | Jean Pautler | GYPSUM | --- | --- | Ultra | Jean's Pautler's gypsum sample |  |  |  | JENNIFER SHOWING: gypsum | 19.66 | 2.541 | -0.028182 | 182.0335 | 45.4183 | --- | --- | --- | 305 | 18
39 | Jean Pautler | GYPSUM | --- | --- | Ultra | Jean's Pautler's gypsum sample |  |  |  | JENNIFER SHOWING: gypsum | 37.6 | 2.061 | -0.0027273 | 85.0665 | 0.54412 | --- | --- | --- | 320 | 18
40 | Jean Pautler | JENNIFER SHOWING | --- | --- | Ultra | From Jennifer Showing | 642576 | 6755437 |  | JENNIFER SHOWING: | 3.45 | 2.781 | 0.113 | 47.2997 | 0.60389 | 256.5 | 2.9641 | --- | 121 | 18
41 | Jean Pautler | JENNIFER SHOWING | --- | --- | Ultra | From Jennifer Showing | 642576 | 6755437 |  | JENNIFER SHOWING: | 4.18 | 2.515 | 0.034545 | 152.4712 | 1.8602 | 8.52 | 0.77949 | --- | 40 | 18
42 | Jean Pautler | JENNIFER SHOWING | --- | --- | Ultra | From Jennifer Showing | 642576 | 6755437 |  | JENNIFER SHOWING: | 1.2468 | 2.908 | 2.009 | 4507.1565 | 381.014 | 19.5267 | 1.719 | --- | 73 | 18
43 | Jean Pautler | JENNIFER SHOWING | --- | --- | Ultra | From Jennifer Showing | 642576 | 6755437 |  | JENNIFER SHOWING: | 11.14 | 2.491 | 0.002 | 142.1539 | 2.2437 | 7.1033 | 0.2916 | --- | 40 | 18
44 | Jean Pautler | JENNIFER SHOWING | --- | --- | Ultra | From Jennifer Showing | 642576 | 6755437 |  | JENNIFER SHOWING: | 2.8531 | 2.65 | -0.005 | 171.8609 | 7.3876 | 0.93567 | 0.028572 | --- | 46 | 18
30 | Tom Morgan | NUNATAK SHOWING | --- | --- | Ultra | Nunatak Showing Massive sulfide -cu sample 390079 | 648605 | 6751810 |  | NUNATAK SHOWING: massive sulfide | 2.8605 | 4.411 | 0.65455 | 3.024 | 0.018856 | 182.63 | 1.3353 | --- | 214 | 18
31 | Tom Morgan | NUNATAK SHOWING | --- | --- | Ultra | Nunatak Showing Footwall Rock, sample# 390078 | 648605 | 6751810 |  | NUNATAK SHOWING: footwal sample | 5.1941 | 2.78 | 0.225 | 250.708 | 8.25 | 2.1833 | 0.055076 | --- | 29 | 18
29 | Tom Morgan | TELLURIDE SHOWING | --- | --- | Ultra | Tell VMS showing footwall sample 390061 | 646220 | 6753840 |  | TELLURIDE SHOWING: footwall sample | 2.95 | 3.435 | 0.069091 | 4.7993 | 0.18966 | 105.57 | 1.0739 | --- | 245 | 18
33 | Tom Morgan | TELLURIDE SHOWING | --- | --- | Ultra | Tell VMS showing - Cu-Zn-Ag-Au | ? | ? |  | TELLURIDE SHOWING: | 3.3898 | 4.058 | 0.10455 | 4.8463 | 0.078161 | 104 | 3.9509 | --- | 279 | 18
K74 | Tim Liverton | ULTRA - General | --- | --- | Ultra | rock cube sample K74 |  |  |  | Description in Appendix 5 of 2006 Ultra report by Jean Pautler - DESCRIP. NOT FOUND | 2.6767 | 3.807 | 0.095 | 20.5574 | 8.5783 | 13.01 | 10.0497 | 465.8563 | 120 | 18
K82 | Tim Liverton | ULTRA - General | --- | --- | Ultra | rock cube sample K82 |  |  |  | Description in Appendix 5 of 2006 Ultra report by Jean Pautler - DESCRIP. NOT FOUND | 1.4396 | 2.764 | 0.094 | 2042.3177 | 37.0236 | 6.3 | 0.26458 | 3.8809 | 29 | 18
K83 | Tim Liverton | ULTRA - General | --- | --- | Ultra | rock cube sample K83 |  |  |  | Description in Appendix 5 of 2006 Ultra report by Jean Pautler - DESCRIP. NOT FOUND | 0.70891 | 2.942 | 0.127 | 1463.3615 | 27.1316 | 3.9 | 0.2 | 7.3215 | 7 | 18
K85 | Tim Liverton | ULTRA - General | --- | --- | Ultra | rock cube sample K85 |  |  |  | Description in Appendix 5 of 2006 Ultra report by Jean Pautler - DESCRIP. NOT FOUND | 4.1314 | 4.235 | 0.636 | 5.9492 | 0.097418 | 153.2 | 0.60828 | 258.4787 | 364 | 18
3 | Prophecy Platinum | ANDESITE | WS09-175 | 254 | Wellgreen | Volcanic Agglomerate |  |  | WS09-175 | ANDESITE, light brown - grey, fine grain, badly broken. | 0.54 | 2.808 | 0.185 | 590.5471 | 17.4715 | 5.6667 | 0.15275 | --- | 38 | 18
4 | Prophecy Platinum | ANDESITE | WS08-156 | 711 | Wellgreen | Volcanic Agglomerate |  |  | WS08-156 | ANDESITE: medium grey to grey-green; fine grained; numerous carbonate filled fractures | 1.0449 | 2.71 | 0.104 | 2071.3581 | 336.8018 | 3.4333 | 0.68069 | --- | 39 | 18
5 | Prophecy Platinum | ANDESITE | WS08-155 | 52 | Wellgreen | Volcanic Agglomerate |  |  | WS08-155 | ANDESITE DYKE: Dark grey, aphanitic; Calcite filled fractures to 1 cm | 0.57659 | 2.867 | 0.017 | 2713.9876 | 275.3494 | 2.3333 | 0.41633 | --- | 34 | 18
6 | Prophecy Platinum | ANDESITE | WS08-154 | 2310 | Wellgreen | Volcanic Tuff |  |  | WS08-154 | ANDESITE (Tuffaceous): grn - grey color; aphnitic texture, slightly porphyritic; chlo-carb altered; cut by multidirectional calcite veinlets; weakly mineralized | 0.90938 | 2.727 | 0.125 | 1948.4658 | 194.2998 | 2.2 | 0.17321 | --- | 25 | 18
7 | Prophecy Platinum | ANDESITE | WS08-154 | 2346 | Wellgreen | Volcanic Tuff |  |  | WS08-154 | ANDESITE (Tuffaceous): grn - grey color; aphnitic texture, slightly porphyritic; chlo-carb altered; cut by multidirectional calcite veinlets; weakly mineralized | 2.2849 | 2.7164 | 0.093 | 1790.1328 | 9.166 | 4.5 | 0.3 | --- | 18 | 18
13 | Prophecy Platinum | ANDESITE | WS08-154 | 2323 | Wellgreen | Volcanic Andesite |  |  | WS08-154 | ANDESITE (Tuffaceous): grn - grey color; aphnitic texture, slightly porphyritic; chlo-carb altered; cut by multidirectional calcite veinlets; weakly mineralized | 0.78972 | 2.694 | 0.455 | 1980.5089 | 87.5233 | 7.965 | 0.15223 | --- | 19 | 18
45 | Prophecy Platinum | ANDESITE | WS06-150 | 296 | Wellgreen | Dyke (Chilled Gabbro) |  |  | WS06-150 | ANDESITE? | 3.3875 | 3.1369 | 0.155 | 738.1696 | 76.1424 | 0.74667 | 0.13317 | 3.643 | 26 | 18
1 | Prophecy Platinum | GABBRO | WS06-148 | 571 | Wellgreen | Agglomerate |  |  | WS06-148 | Maple Creek Gabbro? | 1.13 | 2.812 | 0.181 | 1023.2265 | 8.5051 | 3.7667 | 0.30551 | --- | 52 | 18
10 | Prophecy Platinum | GABBRO | WS08-155 | 389 | Wellgreen | Volcanic Andesite |  |  | WS08-155 | GABBRO?: medium grey; mg; intensely sheared | 1.7343 | 2.812 | 0.088 | 718.5056 | 52.2665 | 3.6333 | 0.23094 | --- | 17 | 18
11 | Prophecy Platinum | GABBRO | WS09-175 | 266 | Wellgreen | Volcanic Andesite |  |  | WS09-175 | MAPLE CREEK GABBRO? light to medium green - gray, medium grain, badly broken some gouge? | 2.822 | 2.945 | 0.0975 | 483.6417 | 5.6452 | 4.4667 | 0.40415 | 5.3374 | 9 | 18
12 | Prophecy Platinum | GABBRO | WS09-175 | 430 | Wellgreen | Volcanic Andesite |  |  | WS09-175 | MAPLE CREEK GABBRO? light to medium green - gray, medium grain, badly broken some gouge? | 2.6681 | 2.99 | 0.197 | 2924.4279 | 17.3278 | 5.3 | 0.36056 | --- | 16 | 18
53 | Prophecy Platinum | GABBRO | WS08-156 | 296 | Wellgreen | Gabbro |  |  | WS08-156 | GABBRO: MEDIUM GREY, MG; upper contact @ 80deg LCA; lower contact @ 45 deg LCA | 2.5623 | 3.435 | -0.018 | 351.3046 | 8.4954 | 5 | 0.34641 | --- | 8 | 18
54 | Prophecy Platinum | GABBRO | WS08-156 | 656 | Wellgreen | Gabbro |  |  | WS08-156 | GABBRO: dk-grey to black; mg - 12% TS | 2.1645 | 3.161 | 2.139 | 7.7159 | 0.34354 | 171.0667 | 19.9214 | --- | 36 | 18
55 | Prophecy Platinum | GABBRO | WS08-148 | 547 | Wellgreen | Gabbro |  |  | none | --- | 1.3878 | 3.121 | 6.269 | 1936.6756 | 132.4521 | 25.5667 | 0.057735 | 744.7301 | 29 | 18
56 | Prophecy Platinum | GABBRO | WS06-149 | 148 | Wellgreen | Gabbro |  |  | WS06-149 | ANDESITE? | 3.7783 | 3.208 | 0.25 | 1194.6068 | 96.9022 | 67.4333 | 2.7301 | --- | 71 | 18
57 | Prophecy Platinum | GABBRO | WS06-149 | 268 | Wellgreen | Gabbro |  |  | WS06-149 | GABBRO? / ANDESITE? | 1.1577 | 3.094 | 2.208 | 10.1355 | 0.89968 | 191.3667 | 1.9604 | --- | 32 | 18
58 | Prophecy Platinum | GABBRO | WS08-156 | 580 | Wellgreen | Skarn |  |  | WS08-156 | GABBRO: chilled?; med grey; f-mg; mod sheared; 6% TS | 2.4618 | 3.088 | 1.995 | 85.3516 | 2.15 | 121.3667 | 2.4846 | --- | 40 | 18
60 | Prophecy Platinum | GABBRO - ALTERED | WS08-147 | 167 | Wellgreen | Skarn |  |  | none | --- | 1.7482 | 3.18 | -0.088 | 1439.0179 | 138.2713 | 6.6333 | 0.15275 | --- | 54 | 18
61 | Prophecy Platinum | GABBRO - ALTERED | WS11-188 | 938 | Wellgreen | Skarn |  |  | WS11-188 | ALTERED GABBRO: wk to mod silicified; minor mineralization | 1.1882 | 3.3 | -0.258 | 23892.314 | 1842.8476 | 27.9 | 0.52915 | --- | 16 | 18
62 | Prophecy Platinum | GABBRO - ALTERED | WS06-151 | 736 | Wellgreen | Skarn |  |  | WS06-151 | GABBRO INTERMIXED WITH PERIDOTITE: 1-4% TS | 3.7885 | 2.862 | -0.001 | 170.1687 | 4.7168 | 3.5333 | 0.057735 | --- | 37 | 18
59 | Prophecy Platinum | GABBRO - DISSEMINATED SULFIDES | WS08-160 | 1482 | Wellgreen | Skarn |  |  | WS08-160 | GABBRO: lt grey to buff colored; probably chilled/baked section of gabbro; cpy dissemination with +- po pn and trace silver/black mineral (galena?) | 5.3612 | 2.8315 | -0.554 | 642.3213 | 16.6333 | 45.3333 | 0.60277 | 2.8653 | 105 | 18
18 | Prophecy Platinum | KLUANE ULTRAMAFICS | WS06-151 | 57 | Wellgreen | Kluane Ultramafics, Peridotite |  |  | WS06-151 | PERIDOTITE: - NO DESCRIPTION - 0.1% Cu | 7.5206 | 2.834 | 29.712 | 1051.7776 | 17.78 | 58.3333 | 1.5177 | --- | 21 | 18
19 | Prophecy Platinum | KLUANE ULTRAMAFICS | WS06-151 | 432 | Wellgreen | Kluane Ultramafics, Peridotite |  |  | WS06-151 | PERIDOTITE: - NO DESCRIPTION - 0.04% Cu | 5.3473 | 2.679 | 20.88 | 616.5727 | 27.9283 | 61.9667 | 1.823 | --- | 32 | 18
20 | Prophecy Platinum | KLUANE ULTRAMAFICS | WS08-156 | 61 | Wellgreen | Kluane Ultramafics, Peridotite |  |  | WS08-156 | PERIDOTITE: dark green-black; mg with alt greenish mineral prob feldspar around olivine; badly weathered; serpentine on fractures | 1.9835 | 2.7851 | 32.67 | 2406.9027 | 529.0879 | 86.7567 | 2.8091 | 1500.9024 | 45 | 18
21 | Prophecy Platinum | KLUANE ULTRAMAFICS | WS06-150 | 191 | Wellgreen | Kluane Ultramafics, Peridotite |  |  | WS06-150 | PERIDOTITE: - NO DESCRIPTION - not mineralized | 3.4789 | 2.71 | 26.271 | 14287.9306 | 514.6502 | 43.875 | 1.3082 | --- | 54 | 18
22 | Prophecy Platinum | KLUANE ULTRAMAFICS | WS06-151 | 525 | Wellgreen | Kluane Ultramafics, Peridotite |  |  | WS06-151 | PERIDOTITE: - NO DESCRIPTION - not mineralized | 4.2185 | 2.679 | 29.11 | 157.6422 | 8.7069 | 35.2433 | 1.817 | --- | 210 | 18
23 | Prophecy Platinum | KLUANE ULTRAMAFICS | WS08-154 | 2051 | Wellgreen | Kluane Ultramafics, Peridotite |  |  | WS08-154 | PERIDOTITE: dark green/grey to dark grey; medium grained, phaneritic; olivine and pyroxene rich, highly magnetic; occ serpentine in fractures; weak to moderate intensity carb alteration with calcite as frac fills; ~7% TS | 0.98 | 2.806 | 18.462 | 835.8411 | 17.5599 | 53.2 | 1.179 | --- | 39 | 18
24 | Prophecy Platinum | KLUANE ULTRAMAFICS | WS09-175 | 36 | Wellgreen | Kluane Ultramafics, Peridotite |  |  | WS09-175 | PERIDOTITE: with some unmineralized gabbro, badly broken ground - probably not bedrock. | 0.47613 | 2.971 | 23.332 | 1985.7678 | 106.1165 | 108.9667 | 1.3614 | --- | 9 | 18
25 | Prophecy Platinum | KLUANE ULTRAMAFICS | WS08-155 | 274 | Wellgreen | Kluane Ultramafics, Clinopyroxenite |  |  | WS08-155 | PERIDOTITE: dark green-black, mg, magnetic, upper contact @ 50deg to LCA; serpentine coated fractures | 3.1711 | 2.898 | 39.42 | 16.7051 | 0.44364 | 275.6333 | 5.2729 | --- | 45 | 18
26 | Prophecy Platinum | KLUANE ULTRAMAFICS | WS08-156 | 207 | Wellgreen | Kluane Ultramafics, Clinopyroxenite, Strongly serpentinized |  |  | WS08-156 | PERIDOTITE: dark green-black; mg with alt greenish mineral prob feldspar around olivine; badly weathered; serpentine on fractures | 1.793 | 2.809 | 29.52 | 1849.0359 | 175.8285 | 28.0667 | 0.58595 | --- | 9 | 18
27 | Prophecy Platinum | KLUANE ULTRAMAFICS | WS08-156 | 238 | Wellgreen | Kluane Ultramafics, Clinopyroxenite, |  |  | WS08-156 | PERIDOTITE: dark green-black; mg with alt greenish mineral prob feldspar around olivine; badly weathered; serpentine on fractures | 2.2508 | 2.708 | 19.93 | 148545.0858 | 4782.9289 | 37.6017 | 1.4765 | 2703.6204 | 42 | 18
28 | Prophecy Platinum | KLUANE ULTRAMAFICS | WS06-151 | 585 | Wellgreen | Kluane Ultramafics, Clinopyroxenite, |  |  | WS06-151 | PERIDOTITE: - NO DESCRIPTION - not mineralized | 2.9097 | 2.834 | 6.294 | 2458.9031 | 34.3801 | 12.1867 | 0.65729 | --- | 9 | 18
50 | Prophecy Platinum | KLUANE ULTRAMAFICS | WS09-176 | 272 | Wellgreen | Dunite |  |  | WS09-176 | PERIDOTITE: dark green black, mediun grain, weak sulphides. | 1.3463 | 2.757 | 28.98 | --- | --- | --- | --- | --- | 29 | 18
51 | Prophecy Platinum | KLUANE ULTRAMAFICS | WS09-176 | 22 | Wellgreen | Dunite |  |  | WS09-176 | PERIDOTITE: dark green black, mediun grain, weak sulphides. | 1.3719 | 2.734 | 30.76 | 111.1291 | 4.0128 | --- | --- | 5416.8755 | 29 | 18
52 | Prophecy Platinum | KLUANE ULTRAMAFICS | WS09-176 | 46 | Wellgreen | Dunite |  |  | WS09-176 | PERIDOTITE: dark green black, mediun grain, weak sulphides. | 1.2727 | 2.778 | 27.49 | 3040.9585 | 133.739 | 181.1167 | 15.8958 | --- | 37 | 18
14 | Prophecy Platinum | KLUANE ULTRAMAFICS - MASSIVE SULFIDE | WS06-151 | 783 | Wellgreen | Kluane Ultramafics, Massive sulfides |  |  | WS06-151 | Massive sulfides bounded by gabbro / gabbro breccia | 3.8071 | 4.171 | 9.448 | 7.9017 | 0.49509 | 194.4333 | 23.8358 | --- | 28 | 18
15 | Prophecy Platinum | KLUANE ULTRAMAFICS - MASSIVE SULFIDE | WS06-155 | 308 | Wellgreen | Kluane Ultramafics, Massive sulfides |  |  | none | --- | 1.9233 | 4.497 | 6.048 | 7.3692 | 0.61841 | 152.5 | 30.9317 | --- | 21 | 18
16 | Prophecy Platinum | KLUANE ULTRAMAFICS - MASSIVE SULFIDE | WS08-160 | 1547 | Wellgreen | Kluane Ultramafics, Massive sulfides |  |  | WS08-160 | Massive sulfides bounded by gabbro | 1.2634 | 4.548 | 4.488 | 11.2353 | 0.60037 | 191.9 | 5.8847 | 1825.1724 | 8 | 18
17 | Prophecy Platinum | KLUANE ULTRAMAFICS - MINERALIZED | WS08-154 | 1747 | Wellgreen | Kluane Ultramafics, Well Mineralized Peridotite |  |  | WS08-154 | PERIDOTITE: dark green/grey to dark grey; medium grained, phaneritic; olivine and pyroxene rich, highly magnetic; occ serpentine in fractures; weak to moderate intensity carb alteration with calcite as frac fills; significant sulphides 10% TS | 2.2079 | 2.878 | 9.586 | 13.2735 | 9.7749 | 289.6667 | 21.5019 | --- | 6 | 18
46 | Prophecy Platinum | SEDIMENTS | WS06-151 | 810 | Wellgreen | Quartzite |  |  | WS06-151 | QUARTZITE | 0.96 | 2.6914 | 0.085 | 2602.6066 | 566.1386 | 7.9767 | 2.8409 | 1.6395 | 39 | 18
48 | Prophecy Platinum | SEDIMENTS | WS08-161 | 445 | Wellgreen | Quartzite |  |  | WS08-161 | SEDIMENTS: quartzite | 0.32 | 2.683 | 0.13 | 3116.4028 | 156.9544 | 0.48767 | 0.2666 | --- | 51 | 18
49 | Prophecy Platinum | SEDIMENTS | WS08-161 | 427 | Wellgreen | Quartzite |  |  | WS08-161 | SEDIMENTS: siltstone/ mudstone | 0.78531 | 2.808 | 0.034 | 5005.2914 | 1519.8839 | 2.714 | 0.57825 | --- | 18 | 18
67 | Prophecy Platinum | SEDIMENTS | WS08-164 | 1037 | Wellgreen | Argillite |  |  | WS08-164 | ARGILLITE: dark greenish grey to black fine grained alightly silica chlorite with moderate carbonate quartz stringer 4% with fine pyrite dissemination/stringers at bedding plane 70 deg ACA | 1.1287 | 2.785 | 0.212 | 1355.7512 | 71.7492 | 4.4 | 0.1 | --- | 106 | 18
68 | Prophecy Platinum | SEDIMENTS | WS09-174 | 1509 | Wellgreen | Argillite |  |  | WS09-174 | ARGILLITE: dark grey - black, fg, bedding at 80 - 85 CA, fractured infilled with quartz/carbonate. | 0.49 | 2.799 | 0.068 | 1607.3427 | 65.0047 | 8.9667 | 0.80829 | 34.8401 | 35 | 18
69 | Prophecy Platinum | SEDIMENTS | WS09-174 | 1495 | Wellgreen | Argillite |  |  | WS09-174 | ARGILLITE: dark grey - black, fg, bedding at 80 - 85 CA, fractured infilled with quartz/carbonate. | 2.7709 | 2.714 | 0.243 | 989.2775 | 43.6545 | 88.9167 | 0.59652 | --- | 38 | 18
70 | Prophecy Platinum | SEDIMENTS | WS08-161 | 433 | Wellgreen | Siltstone |  |  | WS08-161 | SEDIMENTS: siltstone/ mudstone | 1.0059 | 2.708 | 0.036 | 13628.5661 | 874.1631 | 4.95 | 0.086603 | 0.61746 | 111 | 18
2 | Prophecy Platinum | VOLCANIC BRECCIA | WS08-160 | 2531 | Wellgreen | Agglomerate |  |  | WS08-160 | VOLCANIC AGGLOMERATE - pervasive chlo-carb altn with crosscutting calcite veinlets 1% py-po, tr. Cpy | 0.85837 | 3.019 | 0.12 | 734.3827 | 68.8068 | 3.2667 | 0.25166 | --- | 22 | 18
8 | Prophecy Platinum | VOLCANIC BRECCIA | WS08-160 | 2509 | Wellgreen | Volcanic Tuff |  |  | WS08-160 | VOLCANIC AGGLOMERATE - pervasive chlo-carb altn with crosscutting calcite veinlets 1% py-po, tr. Cpy | 2.2849 | 2.69 | 0.037 | 1532.6711 | 97.1213 | 5.5 | 0.3 | 2.2505 | 25 | 18
9 | Prophecy Platinum | VOLCANIC BRECCIA | WS08-155 | 339 | Wellgreen | Volcanic Tuff |  |  | WS08-155 | ANDESITE/VOLC TUFF/AGGLOMERATE: medium grey; fg; fractured with calcite filling | 1.7581 | 2.655 | 0.041 | 1290.8432 | 74.1609 | 3.3 | 0.17321 | --- | 6 | 18
47 | Prophecy Platinum | VOLCANIC BRECCIA | WS06-147 | 331 | Wellgreen | Quartzite? |  |  | WS06-147 | AGGLOMERATE: Trace malachite and azurite | 0.96549 | 2.8315 | 0.036 | 1521.3054 | 68.0848 | 2.6 | 0.1 | --- | 80 | 18
72 | YGS | GABBRO | --- | --- | YGS Regional | Ref# 04-515-112-1-1 |  |  |  |  | 0.82229 | 2.856 | 0.866 | 170.5206 | 19.7159 | 2.5233 | 0.25033 | --- | 43 | 18
73 | YGS | GABBRO | --- | --- | YGS Regional | Ref# 04-515-142-01-01 |  |  |  |  | 0.91996 | 2.923 | 72.35 | 7974.2863 | 85.0471 | 22.359 | 0.10934 | --- | 7 | 18
76 | YGS | GABBRO | --- | --- | YGS Regional | Ref# 04-515-217-1-1 |  |  |  |  | 2.1598 | 2.919 | 0.717 | 5112.0257 | 420.224 | 0.28275 | 1.2669 | --- | 37 | 18
80 | YGS | NIKOLAI | --- | --- | YGS Regional | Ref# 05-51-040-1 |  |  |  |  | 2.8531 | 2.766 | 34.32 | 32598.6749 | 413.2316 | 2.1253 | 0.077916 | --- | 18 | 18
81 | YGS | NIKOLAI | --- | --- | YGS Regional | Ref# 04-515-124-01 |  |  |  |  | 1.7376 | 2.801 | 6.796 | 2144.6459 | 267.3855 | 6.3257 | 0.22382 | --- | 27 | 18
83 | YGS | NIKOLAI | --- | --- | YGS Regional | Ref# 04-515-136-1 |  |  |  |  | 1.7476 | 3.067 | 7.268 | 2540.1572 | 16.6547 | 2.131 | 0.18801 | --- | 7 | 18
85 | YGS | NIKOLAI | --- | --- | YGS Regional | Ref# 04-515-157-1-1 |  |  |  |  | 0.37327 | 2.871 | 0.383 | 27601.3168 | 253.4146 | 0.884 | 0.36493 | --- | 18 | 18
86 | YGS | NIKOLAI | --- | --- | YGS Regional | Ref# 04-515-169-1 |  |  |  |  | 1.6532 | 2.915 | 11.768 | 5978.2719 | 114.6899 | 7.7773 | 0.23606 | --- | 9 | 18