## 2013 rock
SAMPLE | TYPE | START_m | END | LENGTH_m | OCCURRENCE | easting | northing | ELEVATION | date | sampler | LOCATION | COLOUR | ROCK | DESCRIPTION | FOLIATION | PHOTO | COMMENTS | DUPLICATE | MAG_SUSC | Sample | MoPPM | CuPPM | PbPPM | ZnPPM | AgPPM | NiPPM | CoPPM | MnPPM | Fe% | AsPPM | AuPPB | ThPPM | SrPPM | CdPPM | SbPPM | BiPPM | VPPM | Ca% | P% | LaPPM | CrPPM | Mg% | BaPPM | Ti% | BPPM | Al% | Na% | K% | WPPM | HgPPM | ScPPM | TLPPM | S% | GaPPM | SePPM | TePPM | AuPPM
M896831 | CHIP | 11.5 | 13.5 | 2 | TRENCH | 405499 | 6920046 |  | 2013-09-16 | DEB | 1978 TRENCH |  | GRANODIORITE | mixed with felsite or silicified grd | WEAK | no |  | S896854 | 5.25 | M896831 | 0.2 | 208.6 | 3.1 | 98 | 0.05 | 2 | 3.8 | 404 | 1.54 | 1.6 | 3.2 | 2.2 | 18 | 0.05 | 0.05 | 0.05 | 34 | 0.18 | 0.038 | 8 | 5 | 0.31 | 124 | 0.075 | 1 | 0.75 | 0.067 | 0.35 | 0.05 | 0.005 | 2.6 | 0.1 | <0.05 | 3 | 0.9 | 0.1
M896832 | CHIP | 13.5 | 15.5 | 2 | TRENCH | 405497.8 | 6920044.4 |  | 2013-09-16 | DEB | 1978 TRENCH |  | GRANODIORITE | rock flour, mafic GRD |  |  |  |  | 5.8667 | M896832 | 0.05 | 110.4 | 2.2 | 50 | 0.05 | 2.3 | 6.3 | 485 | 2.17 | 2 | 2.1 | 4.1 | 26 | 0.05 | 0.3 | 0.05 | 54 | 0.38 | 0.074 | 14 | 7 | 0.52 | 184 | 0.099 | 0.5 | 1.16 | 0.059 | 0.46 | 0.05 | 0.04 | 4.3 | 0.1 | <0.05 | 5 | 0.25 | 0.1
M896833 | CHIP | 15.5 | 16.5 | 1 | TRENCH | 405496.6 | 6920042.8 |  | 2013-09-16 | DEB | 1978 TRENCH |  | GRANODIORITE | rock flour, mafic GRD |  |  |  |  | 8.8 | M896833 | 0.2 | 155.4 | 2.4 | 64 | 0.05 | 3.4 | 7.5 | 621 | 2.85 | 1.5 | 2.8 | 5.7 | 27 | 0.05 | 0.1 | 0.05 | 75 | 0.44 | 0.102 | 17 | 7 | 0.69 | 216 | 0.137 | 0.5 | 1.37 | 0.069 | 0.65 | 0.05 | 0.03 | 5.3 | 0.2 | <0.05 | 6 | 0.6 | 0.1
M896834 | CHIP | 16.5 | 18.5 | 2 | TRENCH | 405495.4 | 6920041.2 |  | 2013-09-16 | DEB | 1978 TRENCH |  | GRANODIORITE | rock flour and rock, mafic GRD |  |  |  |  | 14.7333 | M896834 | 0.3 | 183.7 | 1.6 | 46 | 0.05 | 2.1 | 5.5 | 471 | 2.3 | 0.25 | 0.8 | 6.1 | 25 | 0.05 | 0.05 | 0.05 | 56 | 0.41 | 0.078 | 14 | 6 | 0.54 | 164 | 0.124 | 1 | 1.05 | 0.103 | 0.49 | 0.05 | 0.005 | 3.8 | 0.1 | <0.05 | 5 | 0.25 | 0.1
M896835 | CHIP | 18.5 | 20.5 | 2 | TRENCH | 405494.2 | 6920039.6 |  | 2013-09-16 | DEB | 1978 TRENCH |  | GRANODIORITE | rock flour, mafic GRD |  |  |  |  | 11.575 | M896835 | 0.05 | 97.8 | 1.6 | 60 | 0.05 | 2.3 | 7.2 | 600 | 2.75 | 1.4 | 2 | 5.2 | 21 | 0.05 | 0.05 | 0.05 | 72 | 0.28 | 0.094 | 15 | 6 | 0.73 | 208 | 0.16 | 0.5 | 1.24 | 0.073 | 0.73 | 0.05 | 0.01 | 5.4 | 0.2 | <0.05 | 6 | 0.25 | 0.2
M896836 | CHIP | 20.5 | 21.5 | 1 | TRENCH | 405493 | 6920038 |  | 2013-09-16 | DEB | 1978 TRENCH |  | FELSITE | angular blocks |  |  |  |  | 3.82 | M896836 | 0.1 | 18.5 | 1.7 | 9 | 0.05 | 0.7 | 0.8 | 98 | 0.56 | 0.8 | 0.25 | 0.3 | 14 | 0.05 | 0.05 | 0.05 | 8 | 0.06 | 0.008 | 2 | 6 | 0.06 | 61 | 0.009 | 0.5 | 0.31 | 0.069 | 0.13 | 0.05 | 0.005 | 0.6 | 0.05 | <0.05 | 1 | 0.25 | 0.1
M896837 | CHIP | 22.5 | 24.5 | 2 | TRENCH | 405491.8 | 6920036.4 |  | 2013-09-16 | DEB | 1978 TRENCH |  | GRANODIORITE | rock flour, mafic GRD |  |  |  |  | 31.225 | M896837 | 0.3 | 199.4 | 2.8 | 111 | 0.1 | 4.2 | 9.2 | 953 | 3.75 | 1.9 | 0.25 | 5 | 33 | 0.05 | 0.1 | 0.05 | 91 | 0.61 | 0.128 | 19 | 8 | 0.82 | 286 | 0.165 | 2 | 1.56 | 0.08 | 0.63 | 0.05 | 0.09 | 5.5 | 0.2 | <0.05 | 8 | 0.25 | 0.1
M896838 | CHIP | 24.5 | 26.5 | 2 | TRENCH | 405490.6 | 6920034.8 |  | 2013-09-16 | DEB | 1978 TRENCH |  | GRANODIORITE | Brown rock flour, oxidized? Mafic GRD |  |  |  |  | 35.6 | M896838 | 0.3 | 196.1 | 2.2 | 135 | 0.05 | 3.3 | 8.4 | 1190 | 3.4 | 1.9 | 0.9 | 4.8 | 28 | 0.05 | 0.05 | 0.05 | 74 | 0.49 | 0.093 | 18 | 7 | 0.68 | 277 | 0.14 | 0.5 | 1.27 | 0.076 | 0.57 | 0.1 | 0.07 | 4.4 | 0.2 | <0.05 | 6 | 0.25 | 0.1
M896839 | CHIP | 26.5 | 28.5 | 2 | TRENCH | 405489.4 | 6920033.2 |  | 2013-09-16 | DEB | 1978 TRENCH |  | GRANODIORITE | Brown rock flour, oxidized? Mafic GRD |  |  |  |  | 66.35 | M896839 | 0.6 | 361.7 | 5.7 | 309 | 0.2 | 3.9 | 9.9 | 1791 | 4.93 | 1.9 | 0.8 | 6.1 | 26 | 0.2 | 0.05 | 0.05 | 87 | 0.33 | 0.096 | 32 | 8 | 0.8 | 346 | 0.164 | 0.5 | 1.58 | 0.055 | 0.8 | 0.1 | 0.37 | 6.3 | 0.3 | <0.05 | 8 | 1.3 | 0.1
M896840 | CHIP | 28.5 | 30.5 | 2 | TRENCH | 405488.2 | 6920031.6 |  | 2013-09-16 | DEB | 1978 TRENCH |  | GRANODIORITE | Brown rock flour, oxidized? Mafic GRD | [5 empty] | M896840 | 0.5 | 594.1 | 7.7 | 352 | 0.3 | 3.9 | 13.2 | 1382 | 3.34 | 1.7 | 7 | 6.3 | 31 | 0.3 | 0.05 | 0.2 | 77 | 0.37 | 0.106 | 21 | 6 | 0.79 | 411 | 0.188 | 1 | 1.69 | 0.057 | 0.85 | 0.05 | 0.32 | 6.4 | 0.3 | <0.05 | 7 | 0.25 | 0.1
M896841 | CHIP | 30.5 | 31.5 | 1 | TRENCH | 405487 | 6920030 |  | 2013-09-16 | DEB | 1978 TRENCH |  | GRANODIORITE | Yellow brown GRD rock flour |  |  |  |  | 1.75 | M896841 | 0.4 | 905.1 | 9.6 | 180 | 0.2 | 4 | 9.9 | 1388 | 3.2 | 1.9 | 3.1 | 6.7 | 31 | 0.2 | 0.1 | 0.2 | 83 | 0.44 | 0.116 | 20 | 6 | 0.83 | 430 | 0.177 | 1 | 1.82 | 0.035 | 0.9 | 0.05 | 1.26 | 6.8 | 0.3 | <0.05 | 8 | 0.25 | 0.1
M896842 | CHIP | 32 | 33.5 | 1.5 | TRENCH | 405485.8 | 6920028.4 |  | 2013-09-16 | DEB | 1978 TRENCH |  | GRANODIORITE | Yellow brown GRD rock flour |  |  |  | S896865 | 3.15 | M896842 | 0.4 | 478.7 | 24.4 | 245 | 0.2 | 3.8 | 12.4 | 1586 | 3.23 | 2.1 | 3.8 | 6.5 | 38 | 0.3 | 0.05 | 0.1 | 61 | 0.43 | 0.089 | 17 | 5 | 0.66 | 453 | 0.106 | 2 | 1.8 | 0.022 | 0.68 | 0.05 | 0.61 | 6.3 | 0.3 | <0.05 | 8 | 0.5 | 0.1
M896843 | CHIP | 33.5 | 34 | 0.5 | TRENCH | 405484.6 | 6920026.8 |  | 2013-09-16 | DEB | 1978 TRENCH |  | GRANODIORITE | Rock flour and small rocks, mafic GRD |  |  |  |  | 5.82 | M896843 | 0.2 | 274.5 | 2.2 | 243 | 0.1 | 2.8 | 8.2 | 1325 | 2.77 | 1.8 | 3.3 | 7.4 | 34 | 0.2 | 0.05 | 0.05 | 71 | 0.61 | 0.111 | 22 | 6 | 0.71 | 251 | 0.158 | 0.5 | 1.37 | 0.093 | 0.65 | 0.05 | 0.04 | 4.8 | 0.2 | <0.05 | 6 | 0.6 | 0.1
M896844 | CHIP | 34 | 35 | 1 | TRENCH | 405483.4 | 6920025.2 |  | 2013-09-16 | DEB | 1978 TRENCH |  | GRANODIORITE | Partially oxidized mafic GRD |  |  |  |  | 8.54 | M896844 | 0.2 | 65.3 | 1.9 | 124 | 0.05 | 2.9 | 6.3 | 766 | 2.88 | 1 | 0.25 | 6.6 | 39 | 0.2 | 0.05 | 0.05 | 65 | 0.59 | 0.129 | 28 | 5 | 0.67 | 299 | 0.185 | 0.5 | 1.39 | 0.1 | 0.64 | 0.05 | 0.12 | 3.9 | 0.2 | <0.05 | 7 | 0.25 | 0.1
M896845 | CHIP | 35 | 36 | 1 | TRENCH | 405482.2 | 6920023.6 |  | 2013-09-16 | DEB | 1978 TRENCH |  | GRANODIORITE | Rock | WEAK |  |  |  | 6.62 | M896845 | 0.3 | 26.6 | 2.2 | 51 | 0.05 | 1.9 | 4.6 | 510 | 2.14 | 1 | 0.6 | 5.6 | 30 | 0.1 | 0.05 | 0.05 | 52 | 0.63 | 0.096 | 16 | 5 | 0.57 | 160 | 0.114 | 0.5 | 1.01 | 0.11 | 0.5 | 0.05 | 0.03 | 4 | 0.1 | <0.05 | 5 | 0.25 | 0.1
M896846 | CHIP | 36 | 37.5 | 1.5 | TRENCH | 405481 | 6920022 |  | 2013-09-16 | DEB | 1978 TRENCH |  | GRANODIORITE | Rock. Quartz sections | MODERATE |  |  |  | 3.7833 | M896846 | 0.2 | 124.7 | 3 | 129 | 0.05 | 2.5 | 5.5 | 911 | 2.21 | 1.5 | 1.2 | 5.1 | 29 | 0.2 | 0.05 | 0.05 | 52 | 0.5 | 0.08 | 14 | 7 | 0.52 | 193 | 0.129 | 0.5 | 1.01 | 0.11 | 0.52 | 0.05 | 0.005 | 3.7 | 0.1 | <0.05 | 4 | 0.25 | 0.1
M896847 | CHIP | 37.5 | 38.5 | 1 | TRENCH | 405479.8 | 6920020.4 |  | 2013-09-16 | DEB | 1978 TRENCH |  | GRANODIORITE | Rock and rock flour. | MODERATE |  |  |  | 4.8833 | M896847 | 0.3 | 258.9 | 2.5 | 98 | 0.1 | 2.7 | 7.1 | 606 | 2.81 | 1.7 | 0.8 | 6.5 | 28 | 0.1 | 0.05 | 0.05 | 65 | 0.4 | 0.102 | 20 | 5 | 0.71 | 276 | 0.161 | 0.5 | 1.18 | 0.088 | 0.79 | 0.05 | 0.03 | 4.8 | 0.2 | <0.05 | 6 | 0.25 | 0.1
M896848 | CHIP | 38.5 | 40.5 | 2 | TRENCH | 405478.6 | 6920018.8 |  | 2013-09-16 | DEB | 1978 TRENCH |  | GRANODIORITE | Weakly oxidized mafic GRD |  |  |  |  | 10.02 | M896848 | 0.4 | 336.6 | 4.4 | 121 | 0.1 | 3.1 | 6.6 | 868 | 2.78 | 2.1 | 0.7 | 6 | 32 | 0.2 | 0.05 | 0.1 | 67 | 0.49 | 0.1 | 22 | 6 | 0.67 | 232 | 0.16 | 0.5 | 1.34 | 0.08 | 0.63 | 0.05 | 0.02 | 4.6 | 0.2 | <0.05 | 6 | 0.25 | 0.1
M896849 | CHIP | 42.5 | 44 | 1.5 | TRENCH | 405477.4 | 6920017.2 |  | 2013-09-16 | DEB | 1978 TRENCH |  | GRANODIORITE | Small rock and rock flour. Weakly oxidized mafic GRD. |  |  |  |  | 6.16 | M896849 | 0.4 | 167.9 | 4.8 | 192 | 0.05 | 3.8 | 6.8 | 1224 | 2.73 | 2.3 | 1.9 | 6.6 | 33 | 0.2 | 0.05 | 0.05 | 65 | 0.49 | 0.093 | 22 | 7 | 0.69 | 257 | 0.165 | 0.5 | 1.44 | 0.085 | 0.66 | 0.05 | 0.02 | 4.6 | 0.2 | <0.05 | 6 | 0.25 | 0.1
M896850 | CHIP | 44 | 45.5 | 1.5 | TRENCH | 405476.2 | 6920015.6 |  | 2013-09-16 | DEB | 1978 TRENCH |  | GRANODIORITE | Small rock and rock flour. Weakly oxidized mafic GRD. |  |  |  |  | 7.1333 | M896850 | 1.6 | 185.9 | 4.1 | 190 | 0.05 | 4.1 | 9.7 | 1415 | 3.08 | 2.3 | 2.1 | 6.1 | 34 | 0.4 | 0.05 | 0.1 | 80 | 0.55 | 0.111 | 19 | 9 | 0.92 | 369 | 0.206 | 0.5 | 1.72 | 0.067 | 0.81 | 0.05 | 0.02 | 5.7 | 0.3 | <0.05 | 8 | 0.25 | 0.1
S896851 | CHIP | 48 | 50 | 2 | TRENCH | 405475 | 6920014 |  | 2013-09-16 | DEB | 1978 TRENCH |  | GRANODIORITE | Small rocks. Mafic GRD, minor oxidation. |  |  |  |  | 6.52 | S896851 | 0.05 | 7.1 | 6.8 | 477 | 0.05 | 3 | 6.7 | 734 | 2.68 | 1.2 | 1.8 | 4.1 | 32 | 0.7 | 0.05 | 0.05 | 65 | 0.35 | 0.076 | 15 | 6 | 0.7 | 368 | 0.167 | 1 | 1.43 | 0.086 | 0.73 | 0.05 | 0.005 | 4.2 | 0.3 | <0.05 | 7 | 0.25 | 0.1
S896852 | CHIP | 50 | 52 | 2 | TRENCH | 405473.8 | 6920012.4 |  | 2013-09-16 | DEB | 1978 TRENCH |  | GRANODIORITE | Rock flour and small rocks. |  |  |  |  | 6.8 | S896852 | 0.05 | 8.8 | 2.3 | 149 | 0.05 | 2.4 | 6.3 | 542 | 2.44 | 1 | 1.5 | 2.5 | 32 | 0.7 | 0.05 | 0.05 | 55 | 0.57 | 0.094 | 14 | 7 | 0.67 | 299 | 0.146 | 0.5 | 1.29 | 0.101 | 0.57 | 0.05 | 0.005 | 4.1 | 0.1 | <0.05 | 5 | 0.25 | 0.1
S896853 | CHIP | 52 | 54 | 2 | TRENCH | 405473 | 6920011 |  | 2013-09-16 | DEB | 1978 TRENCH |  | GRANODIORITE | Rock flour and small rocks. |  |  |  |  | 3.2714 | S896853 | 0.2 | 3 | 2.4 | 71 | 0.05 | 1.5 | 4 | 364 | 1.7 | 0.9 | 0.6 | 1.5 | 26 | 0.3 | 0.05 | 0.05 | 38 | 0.36 | 0.049 | 7 | 5 | 0.38 | 123 | 0.087 | 1 | 0.89 | 0.096 | 0.32 | 0.05 | 0.005 | 2.8 | 0.05 | <0.05 | 4 | 0.25 | 0.1
S896854 | DUPLICATE |  |  | 0 | TRENCH | 405499 | 6920046 |  |  |  | 1978 TRENCH | [6 empty] | M896831 | 6.2333 | S896854 | 0.2 | 187.8 | 2.9 | 100 | 0.05 | 2.2 | 4.9 | 486 | 1.89 | 1.1 | 0.25 | 3.3 | 22 | 0.05 | 0.05 | 0.05 | 44 | 0.25 | 0.052 | 9 | 5 | 0.41 | 157 | 0.104 | 1 | 0.95 | 0.098 | 0.48 | 0.05 | 0.005 | 3.3 | 0.1 | <0.05 | 4 | 0.25 | 0.1
S896858 | CHIP | 62 | 63.5 | 1.5 | TRENCH | 406125 | 6919307 |  | 2013-09-17 | DEB | B1 TRENCH |  | GRANODIORITE | Hematite staining | MODERATE |  |  |  | 5.2857 | S896858 | 0.7 | 47.1 | 2.6 | 28 | 0.1 | 1.9 | 5.7 | 487 | 2.4 | 1 | 0.8 | 4.8 | 33 | 0.05 | 0.05 | 0.05 | 54 | 0.84 | 0.102 | 16 | 5 | 0.64 | 71 | 0.099 | 1 | 0.96 | 0.12 | 0.19 | 0.1 | 0.005 | 4.4 | 0.05 | <0.05 | 5 | 0.25 | 0.1
S896859 | CHIP | 63.5 | 64.5 | 1 | TRENCH | 406123 | 6919306 |  | 2013-09-17 | DEB | B1 TRENCH |  | DYKE | Felsic dyke cutting granodiorite |  |  |  |  | 2.55 | S896859 | 0.1 | 31 | 3.9 | 16 | 0.1 | 1 | 1.4 | 185 | 0.88 | 1.2 | 0.25 | 1.2 | 15 | 0.05 | 0.05 | 0.05 | 12 | 0.07 | 0.01 | 4 | 3 | 0.11 | 72 | 0.006 | 0.5 | 0.36 | 0.074 | 0.12 | 0.05 | 0.02 | 0.6 | 0.05 | <0.05 | 2 | 0.25 | 0.1
S896860 | CHIP | 64.5 | 65.7 | 1.2 | TRENCH | 406122 | 6919303 |  | 2013-09-17 | DEB | B1 TRENCH |  | GRANODIORITE |  | WEAK |  |  |  | 2.42 | S896860 | 0.3 | 466.9 | 4.2 | 58 | 0.4 | 2.4 | 8.3 | 669 | 2.87 | 2.2 | 3.4 | 6.6 | 35 | 0.1 | 0.05 | 0.2 | 64 | 0.64 | 0.112 | 25 | 5 | 0.88 | 146 | 0.164 | 1 | 1.29 | 0.087 | 0.33 | 0.3 | 0.07 | 5.1 | 0.05 | <0.05 | 6 | 0.25 | 0.1
S896861 | CHIP | 65.7 | 66.2 | 0.5 | TRENCH | 406119 | 6919301 |  | 2013-09-17 | DEB | B1 TRENCH |  | GRANODIORITE | 50 cm zone of malachite and lesser azurite. Magnitite | WEAK |  | MAGNETITE. HIGH MAG SUSC |  | 43.66 | S896861 | 16.8 | 10000 | 16.5 | 170 | 14.8 | 3.3 | 23.3 | 1264 | 4.56 | 2.7 | 552.7 | 7.8 | 52 | 0.3 | 0.05 | 15.1 | 93 | 0.49 | 0.113 | 19 | 5 | 1.12 | 2580 | 0.205 | 0.5 | 1.37 | 0.044 | 0.24 | 0.8 | 1.93 | 7.6 | 0.05 | 0.06 | 10 | 3.9 | 2.8 | 0.552
S896862 | CHIP | 66.2 | 66.6 | 0.4 | TRENCH | 406118 | 6919300 |  | 2013-09-17 | DEB | B1 TRENCH |  | GRANODIORITE | Hematite staining | MODERATE |  |  |  | 6.7 | S896862 | 0.4 | 657 | 7.3 | 76 | 1.1 | 3 | 11.2 | 987 | 3.7 | 5.1 | 43.9 | 8.8 | 43 | 0.2 | 0.05 | 0.3 | 91 | 0.71 | 0.127 | 31 | 6 | 0.97 | 137 | 0.158 | 2 | 1.28 | 0.066 | 0.2 | 3.8 | 0.33 | 5.8 | 0.05 | <0.05 | 8 | 0.25 | 0.3
S896863 | CHIP | 66.6 | 68.3 | 1.7 | TRENCH | 406117 | 6919299 |  | 2013-09-17 | DEB | B1 TRENCH |  | GRANODIORITE | Hematite staining | WEAK |  | Near old sample location. |  | 5.225 | S896863 | 0.3 | 248.3 | 11.8 | 62 | 1.1 | 3.3 | 8.9 | 769 | 3.08 | 2.8 | 14 | 7 | 45 | 0.1 | 0.05 | 0.2 | 70 | 0.59 | 0.11 | 24 | 5 | 0.86 | 129 | 0.123 | 1 | 1.2 | 0.07 | 0.17 | 0.8 | 0.11 | 5.6 | 0.05 | <0.05 | 7 | 0.6 | 0.1
S896864 | GRAB | 120.2 |  | 0 | FLOAT IN TRENCH | 406084 | 6919268 |  | 2013-09-17 | DEB | B1 TRENCH |  | GRANODIORITE | Strong limonite. Locally brecciated. |  |  | Float but approx 20 pieces in one location. Could not locate by digging. |  | 0.42 | S896864 | 0.5 | 53.8 | 42.4 | 461 | 0.5 | 7.4 | 9 | 1401 | 2.97 | 2.4 | 2.1 | 3 | 11 | 2.8 | 0.5 | 0.05 | 40 | 0.53 | 0.049 | 35 | 3 | 0.07 | 223 | 0.002 | 2 | 0.44 | 0.02 | 0.19 | 0.1 | 0.3 | 2.8 | 0.05 | <0.05 | 2 | 0.25 | 0.1
S896865 | DUPLICATE |  |  | 0 | TRENCH | 405485.8 | 6920028.4 |  |  |  | 1978 TRENCH | [6 empty] | M896842 | 1.56 | S896865 | 0.4 | 557.9 | 33 | 231 | 0.2 | 4.2 | 12.4 | 1526 | 3.18 | 1.5 | 3.3 | 5.5 | 34 | 0.4 | 0.05 | 0.2 | 59 | 0.43 | 0.093 | 16 | 5 | 0.66 | 459 | 0.091 | 2 | 1.77 | 0.021 | 0.7 | 0.05 | 0.41 | 6 | 0.2 | <0.05 | 8 | 0.5 | 0.1
S896869 | GRAB |  |  | 0 | OUTCROP | 405328 | 6920018 |  | 2013-09-17 | DEB | B Zone |  | GRANODIORITE | foliation apparent when weathered but not on fresh surface. Large Kspar phenos up to 10%. Local pegmatie veins or segregations. | WEAK |  |  |  | 9.78 | S896869 | 0.05 | 2.5 | 1.1 | 28 | 0.05 | 1.9 | 2.9 | 241 | 1.35 | 0.5 | 1 | 1.8 | 20 | 0.05 | 0.05 | 0.05 | 27 | 0.19 | 0.031 | 8 | 6 | 0.26 | 141 | 0.08 | 0.5 | 0.61 | 0.086 | 0.31 | 0.05 | 0.01 | 1.6 | 0.05 | <0.05 | 3 | 0.25 | 0.1
S896870 | GRAB |  |  | 0 | OUTCROP | 405349 | 6919995 |  | 2013-09-17 | DEB | B Zone MAP LOCATION OF SOIL ANOMALY |  | GRANODIORITE | foliation on weathered surface. | WEAK |  |  |  | 8.125 | S896870 | 0.1 | 1.3 | 0.8 | 24 | 0.05 | 2.1 | 2.9 | 227 | 1.4 | 0.25 | 0.7 | 1.7 | 22 | 0.05 | 0.05 | 0.05 | 28 | 0.22 | 0.035 | 10 | 6 | 0.24 | 160 | 0.084 | 0.5 | 0.62 | 0.097 | 0.3 | 0.05 | 0.005 | 1.5 | 0.05 | <0.05 | 3 | 0.25 | 0.1
S896871 | grab | 20 | 25 | 5 | TRENCH | 405969 | 6919451 |  | 2013-09-17 | DEB | B3 TRENCH |  | GRANODIORITE | Mafics incl. biotite. | weak | Yes | Grab over a distance. Not a chip. |  | 2.42 | S896871 | 0.2 | 97.1 | 2.1 | 34 | 0.2 | 1.6 | 2.7 | 309 | 1.09 | 0.25 | 4.1 | 2.2 | 18 | 0.05 | 0.05 | 0.1 | 21 | 0.29 | 0.033 | 8 | 4 | 0.19 | 87 | 0.038 | 0.5 | 0.48 | 0.083 | 0.22 | 0.05 | 0.08 | 1.8 | 0.05 | <0.05 | 2 | 0.25 | 0.1
S896872 | GRAB | 25 | 26 | 1 | TRENCH | 405968 | 6919450 |  | 2013-09-17 | DEB | B3 TRENCH |  | GRANODIORITE | 15% BIO, 5% LIM | MODERATE | Yes |  |  | 0.475 | S896872 | 10.3 | 1498.7 | 2.8 | 111 | 2.6 | 2.2 | 16.2 | 674 | 2.65 | 5.2 | 34.1 | 5.7 | 16 | 0.05 | 0.05 | 0.7 | 63 | 0.22 | 0.076 | 17 | 6 | 0.61 | 220 | 0.157 | 1 | 1.14 | 0.054 | 0.85 | 0.2 | 0.47 | 4 | 0.3 | <0.05 | 5 | 0.7 | 0.3
S896873 | GRAB | 26 | 27 | 1 | TRENCH | 405967 | 6919449 |  | 2013-09-17 | DEB | B3 TRENCH |  | FELSITE | Silica zone. Pegmatite and bleached, silicified GRD or felsite |  | Yes |  |  | 2.425 | S896873 | 0.1 | 23.8 | 1.4 | 12 | 0.05 | 0.7 | 0.8 | 133 | 0.6 | 0.25 | 0.8 | 0.9 | 12 | 0.05 | 0.05 | 0.05 | 8 | 0.05 | 0.004 | 3 | 3 | 0.05 | 69 | 0.013 | 0.5 | 0.26 | 0.065 | 0.15 | 0.05 | 0.07 | 0.7 | 0.05 | <0.05 | 1 | 0.25 | 0.1
S896874 | GRAB | 27 | 29 | 2 | TRENCH | 405966 | 6919448 |  | 2013-09-17 | DEB | B3 TRENCH |  | GRANODIORITE | Bio-rich GRD. Local pieces of silicified GRD or felsite. | WEAK | Yes |  |  | 3.475 | S896874 | 0.5 | 170 | 2.4 | 113 | 0.1 | 2.5 | 6.7 | 664 | 2.18 | 0.25 | 1.1 | 4.2 | 22 | 0.05 | 0.05 | 0.05 | 49 | 0.5 | 0.083 | 14 | 5 | 0.5 | 124 | 0.094 | 0.5 | 0.9 | 0.117 | 0.45 | 0.1 | 0.04 | 3.1 | 0.1 | <0.05 | 4 | 0.25 | 0.1
S896875 | GRAB | 29 | 31 | 2 | TRENCH | 405965 | 6919447 |  | 2013-09-17 | DEB | B3 TRENCH |  | GRANODIORITE | Locally brecciated with abundant limonite. One piece has malachite along bio bands. | STRONG | Yes | Jean's sample in here |  | 1.24 | S896875 | 20.9 | 5476.4 | 14.7 | 171 | 4.4 | 3.3 | 14.5 | 1128 | 3.33 | 12.2 | 75.1 | 4.9 | 16 | 0.5 | 0.3 | 0.9 | 59 | 0.35 | 0.078 | 19 | 5 | 0.51 | 223 | 0.105 | 2 | 1.05 | 0.057 | 0.6 | 0.2 | 0.86 | 5 | 0.2 | <0.05 | 6 | 1.5 | 0.2
S896855 | GRAB | 31 | 32.5 | 1.5 | TRENCH | 405961 | 6919442 |  | 2013-09-17 | DEB | B3 TRENCH |  | GRANODIORITE | Brecciated, silicified GRD. Not many pieces of rock dug out in this section. |  | Yes |  |  | 1.55 | S896855 | 1.3 | 155.6 | 17.1 | 74 | 0.4 | 4.5 | 5.5 | 1128 | 1.84 | 7.4 | 0.25 | 2.7 | 23 | 0.4 | 0.2 | 0.05 | 36 | 0.21 | 0.03 | 14 | 4 | 0.21 | 270 | 0.034 | 1 | 0.62 | 0.028 | 0.27 | 0.05 | 0.32 | 2.2 | 0.05 | <0.05 | 3 | 0.25 | 0.1
S896856 | GRAB | 32.5 | 40 | 7.5 | TRENCH | 405958 | 6919440 |  | 2013-09-17 | DEB | B3 TRENCH |  | GRANODIORITE | Locally mod foliation. Up to 15% bio. | WEAK | Yes |  |  | 5.22 | S896856 | 0.5 | 80.8 | 2.7 | 42 | 0.05 | 2.9 | 4.6 | 474 | 1.93 | 1.6 | 0.25 | 4.1 | 23 | 0.05 | 0.05 | 0.05 | 42 | 0.49 | 0.07 | 11 | 6 | 0.47 | 133 | 0.084 | 2 | 0.85 | 0.092 | 0.39 | 0.05 | 0.11 | 3.4 | 0.1 | <0.05 | 4 | 0.25 | 0.1
S896857 | GRAB | 40 | 42 | 2 | TRENCH | 405956 | 6919437 |  | 2013-09-17 | DEB | B3 TRENCH |  | GRANODIORITE | Clay alteration, local foliation, pale, mafics removed. | WEAK | Yes |  |  | 0.31667 | S896857 | 0.8 | 14.3 | 1.9 | 22 | 0.05 | 1.1 | 1.8 | 277 | 1.01 | 1 | 0.25 | 1.3 | 15 | 0.05 | 0.05 | 0.05 | 16 | 0.11 | 0.02 | 4 | 3 | 0.16 | 108 | 0.028 | 0.5 | 0.46 | 0.059 | 0.21 | 0.05 | 0.21 | 1.4 | 0.05 | <0.05 | 3 | 0.25 | 0.1

## 2013 mag susc
Sample | Magnetic Susceptibility Reading | [7 empty] | Average | High | Low
M896831 | 1.3 | 2.9 | 3.3 | 11.3 | 4.6 | 5 | 9.9 | 3.7 | 5.25 | 11.3 | 1.3
M896832 | 3.7 | 6.4 | 7.5 | [5 empty] | 5.8667 | 7.5 | 3.7
M896833 | 9.3 | 9 | 7.8 | 9.1 |  |  |  |  | 8.8 | 9.3 | 7.8
M896834 | 19.5 | 6.6 | 26.3 | 11.1 | 13 | 11.9 |  |  | 14.7333 | 26.3 | 6.6
M896835 | 13.9 | 7.9 | 10.9 | 13.6 |  |  |  |  | 11.575 | 13.9 | 7.9
M896836 | 4.5 | 1.8 | 9 | 2 | 1.8 |  |  |  | 3.82 | 9 | 1.8
M896837 | 14.1 | 13.3 | 41 | 56.5 |  |  |  |  | 31.225 | 56.5 | 13.3
M896838 | 20 | 32.1 | 47.8 | 16.4 | 52.5 | 44.8 |  |  | 35.6 | 52.5 | 16.4
M896839 | 78.8 | 48.9 | 60.9 | 76.8 |  |  |  |  | 66.35
M896840
M896841 | 1.7 | 1.6 | 1.6 | 2.1 |  |  |  |  | 1.75 | 2.1 | 1.6
M896842 | 3.3 | 2 | 2.8 | 4.5 |  |  |  |  | 3.15 | 4.5 | 2
M896843 | 5 | 7.2 | 6 | 4.3 | 6.6 |  |  |  | 5.82 | 7.2 | 4.3
M896844 | 9.9 | 6.5 | 10.1 | 9.1 | 7.1 |  |  |  | 8.54 | 10.1 | 6.5
M896845 | 3.6 | 9.7 | 4.8 | 12.7 | 2.3 |  |  |  | 6.62 | 12.7 | 2.3
M896846 | 3.9 | 1.6 | 2.4 | 6 | 4.7 | 4.1 |  |  | 3.7833 | 4.7 | 1.6
M896846-2? | 6.5 | 1.9 | 0.7 | 14.4 | 8.7 | 2.3 |  |  | 5.75 | 14.4 | 0.7
M896847 | 2.8 | 2.6 | 7.2 | 4.2 | 5.8 | 6.7 |  |  | 4.8833 | 7.2 | 2.6
M896848 | 8.9 | 5.2 | 19.9 | 11.3 | 4.8 |  |  |  | 10.02 | 19.9 | 4.8
M896849 | 5.2 | 7.1 | 6.7 | 5.4 | 6.4 |  |  |  | 6.16 | 7.1 | 5.2
M896850 | 1.7 | 5.5 | 26.3 | 1.2 | 3.1 | 5 |  |  | 7.1333 | 26.3 | 1.2
S896851 | 6 | 5.3 | 7.7 | 8.2 | 5.4 |  |  |  | 6.52 | 8.2 | 5.3
S896852 | 5.9 | 2.9 | 6.7 | 8.2 | 9.9 | 7.2 |  |  | 6.8 | 9.9 | 2.9
S896853 | 2.7 | 2.4 | 2 | 1.7 | 5.5 | 3.5 | 5.1 |  | 3.2714 | 5.5 | 1.7
S896854 | 11.8 | 1.5 | 2.6 | 6.2 | 3 | 12.3 |  |  | 6.2333 | 12.3 | 1.5
S896855 | 0.6 | 0.2 | 0.3 | 0.3 | 7.7 | 0.2 |  |  | 1.55 | 7.7 | 0.2
S896856 | 14.4 | 0.4 | 4.1 | 7.1 | 0.1 |  |  |  | 5.22 | 14.4 | 0.1
S896857 | 0.5 | 0.6 | 0.3 | 0.3 | 0.1 | 0.1 |  |  | 0.31667 | 0.6 | 0.1
S896858 | 4 | 5.4 | 5.2 | 5.8 | 9.2 | 4.7 | 2.7 |  | 5.2857 | 9.2 | 2.7
S896859 | 3.8 | 3.3 | 0.7 | 2.4 |  |  |  |  | 2.55 | 3.8 | 0.7
S896860 | 1.7 | 3.1 | 2.2 | 3.1 | 2 |  |  |  | 2.42 | 3.1 | 1.7
S896861 | 5.5 | 6.8 | 66.7 | 11.3 | 128 |  |  |  | 43.66 | 128 | 5.5
S896862 | 11.8 | 4.8 | 1.6 | 8.6 |  |  |  |  | 6.7 | 11.8 | 1.6
S896863 | 11 | 3.3 | 3.9 | 2.7 |  |  |  |  | 5.225 | 11 | 2.7
S896864 | 0.3 | 0.3 | 0.8 | 0.2 | 0.5 |  |  |  | 0.42 | 0.8 | 0.2
S896865 | 1.2 | 1.1 | 1.3 | 1.9 | 2.3 |  |  |  | 1.56 | 2.3 | 1.1
S896869 | 9.3 | 6.1 | 10.5 | 15.5 | 7.5 |  |  |  | 9.78 | 15.5 | 6.1
S896870 | 9.7 | 8.2 | 6 | 8.6 |  |  |  |  | 8.125 | 9.7 | 6
S896871 | 2.6 | 4.2 | 1.6 | 2 | 1.7 |  |  |  | 2.42 | 4.2 | 1.7
S896872 | 0.2 | 0.1 | 0.4 | 1.2 |  |  |  |  | 0.475 | 1.2 | 0.1
S896873 | 1.7 | 0.5 | 0.2 | 7.3 |  |  |  |  | 2.425 | 7.3 | 0.2
S896874 | 5.2 | 4.5 | 0.9 | 3.3 |  |  |  |  | 3.475 | 5.2 | 0.9
S896875 | 0.8 | 1.7 | 0.4 | 0.3 | 3 |  |  |  | 1.24 | 3 | 0.3
STU0001 | 3.9 | 7.2 | [6 empty] | 5.55 | 7.2 | 3.9
STU0002 | 5.6 | 10.8 | [6 empty] | 8.2 | 10.8 | 5.6
STU0003 | 10.4 | 7.9 | [6 empty] | 9.15 | 10.4 | 7.9
STU0004
STU0005 | 5.1 | 6.1 | [6 empty] | 5.6 | 6.1 | 5.1
STU0006 | 6.9 | 4.2 | [6 empty] | 5.55 | 6.9 | 4.2
STU0007

## 2013 soils
Sample | easting | northing | ELEVATION | date | sampler | drainage | slope | aspect | vegetation | horizon | texture | colour | depth_cm | pctrock | angularity | ash | thickness | disturbance | notes | COMMENTS | magsusc | MoPPM | CuPPM | PbPPM | ZnPPM | AgPPM | NiPPM | CoPPM | MnPPM | Fe% | AsPPM | AuPPB | ThPPM | SrPPM | CdPPM | SbPPM | BiPPM | VPPM | Ca% | P% | LaPPM | CrPPM | Mg% | BaPPM | Ti% | BPPM | Al% | Na% | K% | WPPM | HgPPM | ScPPM | TlPPM | S% | GaPPM | SePPM | TePPM
STU0001 | 405472 | 6920032 |  | 2013-09-16 | Deb, Cody, Winston | moderate | slope |  | spruce, lab tea, dwarf birch | top C | sand silt | yellow brown | 55 | 10 | subrounded | Y | 25 | 1978 trench |  |  | 5.55 | 0.4 | 18.7 | 6.3 | 64 | 0.05 | 14 | 9.4 | 365 | 3.03 | 7.6 | 0.25 | 3.6 | 30 | 0.05 | 0.2 | 0.05 | 82 | 0.37 | 0.099 | 12 | 26 | 0.65 | 238 | 0.086 | 1 | 2.13 | 0.024 | 0.23 | 0.05 | 0.005 | 4.6 | 0.1 | 0.025 | 7 | 0.025 | 0.1
STU0002 | 405526 | 6920112 |  | 2013-09-16 | Deb, Cody, Winston | moderate | slope | NE | spruce, deciduous | top C | sand silt | brown | 25 | 21 | subrounded | y | 5 |  |  |  | 8.2 | 0.4 | 11 | 7.3 | 82 | 0.05 | 8.2 | 9.9 | 449 | 3.54 | 5.5 | 0.25 | 3.7 | 17 | 0.05 | 0.2 | 0.05 | 86 | 0.48 | 0.211 | 12 | 17 | 0.8 | 129 | 0.137 | 0.5 | 2.21 | 0.022 | 0.4 | 0.05 | 0.01 | 3.9 | 0.1 | 0.025 | 11 | 0.025 | 0.1
STU0003 | 405573 | 6920155 |  | 2013-09-16 | Deb, Cody, Winston | moderate | slope | N | spruce, deciduous | B and top C | silt clay | brown | 35 | 15 | subrounded | Y |  |  | ash mixed with soil |  | 9.15 | 0.5 | 24 | 7.5 | 38 | 0.05 | 12.7 | 6.7 | 201 | 2.33 | 6.4 | 2.1 | 3.2 | 21 | 0.05 | 0.2 | 0.1 | 66 | 0.25 | 0.052 | 18 | 28 | 0.44 | 181 | 0.082 | 1 | 1.53 | 0.018 | 0.06 | 0.1 | 0.005 | 3.6 | 0.05 | 0.025 | 6 | 0.025 | 0.1
STU0004 | 405605 | 6920218 |  | 2013-09-16 | Winston, Cody | moderate | slope | N | spruce, deciduous |  | sand silt | brown | 35 | 10 | subrounded | Y | 20 |  |  |  |  | 0.5 | 19.1 | 6 | 50 | 0.05 | 10.3 | 7.4 | 273 | 2.5 | 6.3 | 1.6 | 2.1 | 18 | 0.05 | 0.2 | 0.05 | 66 | 0.34 | 0.122 | 7 | 20 | 0.52 | 164 | 0.108 | 0.5 | 1.72 | 0.027 | 0.21 | 0.1 | 0.005 | 2.4 | 0.05 | 0.025 | 7 | 0.025 | 0.1
STU0005 | 405418 | 6919982 |  | 2013-09-17 | Winston, Cody | moderate | slope | NE | spruce, deciduous | B | silt | brown | 45 | 5 |  | Y | 15 |  | form difficult to read |  | 5.6 | 0.7 | 15.7 | 7.4 | 56 | 0.05 | 13.4 | 10.1 | 392 | 2.63 | 6.1 | 1 | 4.2 | 23 | 0.1 | 0.3 | 0.1 | 69 | 0.4 | 0.109 | 13 | 27 | 0.56 | 227 | 0.096 | 0.5 | 1.95 | 0.022 | 0.13 | 0.1 | 0.005 | 3.2 | 0.05 | 0.025 | 7 | 0.025 | 0.1
STU0006 | 405351 | 6919932 |  | 2013-09-17 | Winston, Cody | moderate | ridgetop | SE | spruce, lab tea, dwarf birch, pine | B | sand silt | brown | 40 | 15 | subangular | y | 25 | o/c of rusty, felsic and locally pegmatitic GRD |  |  | 5.55 | 0.3 | 13.4 | 3.8 | 75 | 0.05 | 7 | 8.9 | 419 | 3.38 | 3 | 0.25 | 3.1 | 31 | 0.05 | 0.05 | 0.05 | 81 | 0.52 | 0.157 | 9 | 11 | 0.71 | 233 | 0.104 | 0.5 | 2.12 | 0.034 | 0.35 | 0.05 | 0.005 | 8 | 0.1 | 0.025 | 9 | 0.025 | 0.1
STU0007 | 405301 | 6919891 |  | 2013-09-17 | Winston, Cody | moderate | slope | SW | pine, deciduous, cranberry | B | sand silt | reddish brown | 60 | 15 | subangular | Y | 25 |  |  |  |  | 0.5 | 21.9 | 5.9 | 98 | 0.05 | 9.6 | 9.8 | 682 | 3.2 | 4 | 0.25 | 5.9 | 14 | 0.05 | 0.3 | 0.05 | 68 | 0.2 | 0.078 | 14 | 17 | 0.65 | 151 | 0.099 | 0.5 | 2.09 | 0.039 | 0.21 | 0.05 | 0.005 | 6 | 0.2 | 0.025 | 9 | 0.025 | 0.1

## 2012 mag susc
STU PROJECT, Yukon Territory
2012 SAMPLE DESCRIPTIONS AND MAGNETIC SUSCEPTIBILITY
SAMPLE |  | NAD 83 | ZONE 8 | ELEV. |  | Magnetic Susceptibility (x10-3 SI units) |  |  |  | no analysis done for these samples
No. | LOCATION | EASTING | NORTHING | (ft) | DESCRIPTION | 1 | 2 | 3 | Avg.
STU-1 overall | B Zone TR B1 TR7400E | 406118 | 6919305 | 2702 | malachite stained, weakly foliated, variably weak to strongly magnetic, dark coloured, medium grained hornblende-biotite granodiorite with clots of magnetite, bornite, chalcocite and disseminated chalcopyrite, irregularly cut by unfoliated, less malachite stained, light coloured, non to weakly magnetic fine grained aplite with some remnant foliated dark phase; from centre of trench B6 (7400E)
STU-1B light part | B Zone TR B1 TR7400E | 406118 | 6919305 | 2702 | unfoliated light coloured, non to weakly magnetic fine grained aplite with some remnant foliated dark phase; from centre of trench B1 (7400E); although not tested, the aplite shows one 1.2 cm red-brown crystal (probably K-feldspar) that has a biotite + malachite rim, some bornite. | 1.9 | 2.6 | 2.2 | 2.23
STU-1B light part with magnetite | B Zone TR B1 TR7400E | 406118 | 6919305 | 2702 | reading taken over unfoliated light coloured, more magnetic fine grained aplite phase | 14.5 | 14 | 12 | 13.5
STU-1A dark foliated part | B Zone TR B1 TR7400E | 406118 | 6919305 | 2702 | malachite stained, weakly foliated, variably weak to strongly magnetic, dark coloured, medium grained hornblende-biotite granodiorite with clots of magnetite, bornite, chalcocite and disseminated chalcopyrite up to 2 cm | 7.3 | 6 | 6.16 | 6.49
STU-1A mineralized | B Zone TR B1 TR7400E | 406118 | 6919305 | 2702 | reading taken over clots of magnetite, bornite, chalcocite with disseminated chalcopyrite | 25.6 | 26.6 | 18.7 | 23.6
STU-2 | B Zone between TRB3 & B4 | 405857 | 6919407 | 2950 | coarse grained unfoliated,Kspar megacrystic hornblende-biotite granodiorite with K-spar megacrsts to 1.5 cm in size, moderately magnetic to locally strong, especially around mafic phenoscrysts, minor (<5%) rusty spots; from outcrop between TRB3 & B4, fairly fresh | 6.34 | 13.5 | 1.18 | 7.01
TR1450E | C Zone | 406563 | 6922434 | 2591 | rusty weathering, strongly malachite stained, moderately foliated, moderately magnetic, medium grained hornblende-biotite granodiorite, with minor bornite on fractures, minor clay alteration; from centre of trench 1450E, 1 cm rusty weathered rind | 3.4 | 8.88 | 8.4 | 6.89

## 2010 samples
sample_No | LOCATION | NAD83EASTING | Z8NORTHING | elev_ft | TYPE | GEOLOGY | Au_ppb | Ag | Al_per | As | Ba | Be | Bi | Ca_per | Cd | Co | Cr | Cu | Fe_per | Hg | K_per | La | Li | Mg_per | Mn | Mo | Na_per | Ni | P | Pb | S_per | Sb | Sc | Se | Sn | Sr | Ti_per | U | V | W | Y | Zn
S104181 | W of B Zone | 405169 | 6920059 | 3154 | soil | rusty, medium brown B, 10 cm depth, sandy, above rusty zone in outcrop of coarse grained Kspar biotite granodiorite | 2.5 | 0.1 | 2.64 | 2.5 | 76 | 0.5 | 2.5 | 0.108 | 0.5 | 14 | 18 | 14 | 3.89 | 2.5 | 0.36 | 4 | 20 | 0.92 | 580 | 1 | 0.02 | 11 | 390 | 15 | 0.005 | 2.5 | 4 | 5 | 2.5 | 8 | 0.12 | 2.5 | 90 | 2.5 | 2 | 120
S104182 | W of B Zone | 405129 | 6920077 | 3160 | soil | rusty, medium brown B, 15 cm depth, sandy, above rusty zone in aplite | 2.5 | 0.1 | 2.01 | 2.5 | 78 | 0.5 | 2.5 | 0.108 | 0.5 | 11 | 20 | 12 | 3.06 | 2.5 | 0.1 | 4 | 14 | 0.55 | 340 | 1 | 0.02 | 11 | 320 | 15 | 0.005 | 2.5 | 3 | 5 | 2.5 | 10 | 0.09 | 2.5 | 74 | 2.5 | 2 | 78
S104183 | W of B Zone | 404961 | 6920081 | 3224 | soil | rusty, medium brown B, 20 cm depth, sandy, above rusty zone in outcrop of fine grained granodiorite cutting coarse grained Kspar biotite granodiorite, some aplite | 2.5 | 0.1 | 2.31 | 2.5 | 62 | 0.5 | 2.5 | 0.108 | 0.5 | 10 | 18 | 14 | 3.31 | 2.5 | 0.08 | 12 | 14 | 0.68 | 320 | 1 | 0.02 | 10 | 400 | 15 | 0.005 | 2.5 | 3 | 5 | 2.5 | 10 | 0.07 | 2.5 | 82 | 2.5 | 4 | 74
S104184 | W of B Zone | 404676 | 6920120 | 3157 | soil | rusty, medium brown B, 15 cm depth, gentle slope, above medium to coarse grained Kspar biotite granodiorite, some aplite | 2.5 | 0.1 | 2.6 | 2.5 | 72 | 0.5 | 2.5 | 0.12 | 0.5 | 11 | 14 | 12 | 3.77 | 2.5 | 0.22 | 8 | 16 | 0.75 | 460 | 1 | 0.02 | 8 | 610 | 15 | 0.005 | 2.5 | 5 | 5 | 2.5 | 10 | 0.11 | 2.5 | 90 | 2.5 | 4 | 104
S104185 | W of B Zone | 405075 | 6918636 | 3030 | soil | light to medium brown B, weak rusty aplite subcrop | 2.5 | 0.1 | 2.29 | 5 | 212 | 0.5 | 2.5 | 0.144 | 0.5 | 11 | 20 | 14 | 3.32 | 2.5 | 0.2 | 6 | 14 | 0.71 | 415 | 1 | 0.02 | 11 | 690 | 12 | 0.005 | 2.5 | 4 | 5 | 2.5 | 12 | 0.08 | 2.5 | 82 | 2.5 | 3 | 90
104186 | NW STU T3 | 402514 | 6923441 | 2617 | rock | grab of clay altered granodiorite with limonite fractures and Mn staining | 2.5 | 0.1 | 0.51 | 2.5 | 132 | 0.5 | 2.5 | 0.17 | 0.5 | 6 | 88 | 6 | 2.03 | 2.5 | 0.04 | 6 | 1 | 0.04 | 660 | 1 | 0.03 | 10 | 380 | 27 | 0.005 | 2.5 | 4 | 5 | 2.5 | 14 | <0.01 | 2.5 | 56 | 2.5 | 5 | 30
SS-01 | NW STU T3 | 402513 | 6923441 | 2617 | soil | medium to dark brown compact basal till, 40 cm depth, bank of Trench 3 | 2.5 | 0.1 | 1.34 | 5 | 202 | 0.5 | 2.5 | 0.528 | 0.5 | 9 | 24 | 24 | 2.29 | 2.5 | 0.05 | 14 | 8 | 0.52 | 270 | 1 | 0.02 | 12 | 660 | 12 | 0.005 | 2.5 | 4 | 5 | 2.5 | 30 | 0.06 | 2.5 | 62 | 2.5 | 10 | 46
SS-02 | NW STU T3 | 402514 | 6923445 | 2618 | soil | medium to dark brown compact basal till, floor of Trench 3 | 2.5 | 0.1 | 0.75 | 2.5 | 130 | 0.5 | 2.5 | 0.312 | 0.5 | 7 | 14 | 10 | 1.95 | 2.5 | 0.03 | 8 | 4 | 0.21 | 190 | 0.5 | 0.03 | 7 | 590 | 6 | 0.005 | 2.5 | 2 | 5 | 2.5 | 18 | 0.05 | 2.5 | 64 | 2.5 | 5 | 36
SS-03 | NW STU T1 | 402571 | 6923382 | 2680 | soil | medium brown B-C, 55 cm depth, below several ash horizons | 2.5 | 0.1 | 1.02 | 2.5 | 186 | 0.5 | 2.5 | 0.444 | 0.5 | 7 | 20 | 20 | 1.91 | 2.5 | 0.04 | 10 | 6 | 0.38 | 215 | 0.5 | 0.02 | 10 | 620 | 9 | 0.005 | 2.5 | 3 | 5 | 2.5 | 26 | 0.04 | 2.5 | 52 | 2.5 | 5 | 38
SS-04 | NW STU T4 | 402519 | 6923391 | 2643 | soil | medium brown C, gritty clayey sand, 60 cm depth, below several ash horizons, mixed with A | 2.5 | 0.1 | 0.9 | 2.5 | 188 | 0.5 | 2.5 | 0.516 | 0.5 | 8 | 20 | 16 | 1.74 | 2.5 | 0.03 | 10 | 6 | 0.37 | 255 | 0.5 | 0.02 | 10 | 740 | 9 | 0.005 | 2.5 | 3 | 5 | 2.5 | 28 | 0.03 | 2.5 | 46 | 2.5 | 6 | 36
SS-05 | NW STU T4 | 402533 | 6923384 | 2654 | soil | medium to dark brown compact basal till, 40 cm depth, beneath ash, bank of Trench 4 | 2.5 | 0.1 | 1.23 | 2.5 | 238 | 0.5 | 2.5 | 0.588 | 0.5 | 10 | 24 | 26 | 2.03 | 2.5 | 0.04 | 12 | 8 | 0.45 | 295 | 0.5 | 0.02 | 15 | 680 | 9 | 0.01 | 2.5 | 4 | 5 | 2.5 | 34 | 0.04 | 2.5 | 52 | 2.5 | 9 | 52
SS-06 | N of C Zone | 406307 | 6922575 | 2699 | soil | medium brown C, pebbly sand, 15-20 cm depth, below ash horizon, gentle slope, coarse grained Kspar biotite granodiorite subcrop in area | 2.5 | 0.1 | 1.97 | 2.5 | 156 | 0.5 | 2.5 | 0.492 | 0.5 | 14 | 10 | 12 | 2.85 | 2.5 | 0.23 | 4 | 18 | 0.9 | 510 | 0.5 | 0.03 | 6 | 1660 | 9 | 0.005 | 2.5 | 2 | 5 | 2.5 | 28 | 0.09 | 2.5 | 74 | 2.5 | 2 | 86
SS-07 | N of C Zone | 406351 | 6922586 | 2714 | soil | medium brown C, sandy, 45 cm depth, below thick ash horizon, flat slope | 2.5 | 0.1 | 1.56 | 2.5 | 194 | 0.5 | 2.5 | 0.312 | 0.5 | 11 | 14 | 16 | 2.6 | 2.5 | 0.06 | 6 | 12 | 0.49 | 525 | 0.5 | 0.03 | 9 | 880 | 12 | 0.005 | 2.5 | 2 | 5 | 2.5 | 26 | 0.06 | 2.5 | 64 | 2.5 | 2 | 78
SS-08 | N of C Zone | 406409 | 6922589 | 2751 | soil | medium brown C, sandy, 45 cm depth, below thick ash horizon, gentle slope, minor ash contamination | 2.5 | 0.1 | 1.8 | 2.5 | 152 | 0.5 | 2.5 | 0.3 | 0.5 | 13 | 12 | 24 | 2.51 | 2.5 | 0.08 | 8 | 18 | 0.62 | 410 | 0.5 | 0.03 | 7 | 1050 | 12 | 0.005 | 2.5 | 2 | 5 | 2.5 | 20 | 0.08 | 2.5 | 66 | 2.5 | 3 | 70
SS-09 | N of C Zone | 406460 | 6922598 | 2767 | soil | medium brown C, pebbly sand, 50 cm depth, below thick ash horizon, gentle slope, minor ash contamination | 2.5 | 0.1 | 1.97 | 2.5 | 230 | 0.5 | 2.5 | 0.348 | 0.5 | 13 | 10 | 32 | 2.6 | 2.5 | 0.11 | 6 | 20 | 0.76 | 440 | 0.5 | 0.06 | 8 | 870 | 9 | 0.005 | 2.5 | 2 | 5 | 2.5 | 26 | 0.09 | 2.5 | 70 | 2.5 | 2 | 98
SS-10 | N of C Zone | 406507 | 6922609 | 2736 | soil | medium brown C, pebbly sand, 15 cm depth, gentle slope, above coarse grained Kspar biotite granodiorite outcrop | 2.5 | 0.1 | 2.16 | 2.5 | 116 | 0.5 | 2.5 | 0.36 | 0.5 | 15 | 16 | 12 | 2.84 | 2.5 | 0.12 | 6 | 20 | 0.84 | 395 | 1 | 0.02 | 10 | 1130 | 12 | 0.005 | 2.5 | 2 | 5 | 2.5 | 24 | 0.1 | 2.5 | 72 | 2.5 | 2 | 86
SS-11 | N of C Zone | 406537 | 6922623 | 2704 | soil | medium brown C, sandy, 20 cm depth, moderate slope, area of coarse grained Kspar biotite granodiorite subcrop | 2.5 | 0.1 | 1.32 | 2.5 | 130 | 0.5 | 2.5 | 0.192 | 0.5 | 11 | 20 | 28 | 2.17 | 2.5 | 0.07 | 6 | 10 | 0.43 | 350 | 1 | 0.02 | 11 | 440 | 9 | 0.005 | 2.5 | 2 | 5 | 2.5 | 14 | 0.05 | 2.5 | 56 | 2.5 | 2 | 50
SS-12 | E of A Zone | 405279 | 6921846 | 2788 | soil | medium brown C, pebbly sand, 10 cm depth, gentle slope, above rusty pods in coarse grained Kspar biotite granodiorite outcrop/subcrop | 2.5 | 0.1 | 2.41 | 2.5 | 136 | 0.5 | 2.5 | 0.48 | 0.5 | 14 | 12 | 24 | 3.24 | 2.5 | 0.11 | 6 | 22 | 0.92 | 425 | 1 | 0.02 | 8 | 1620 | 12 | 0.005 | 2.5 | 3 | 5 | 2.5 | 24 | 0.13 | 2.5 | 86 | 2.5 | 3 | 100

## 2008 samples
sample_No | LOCATION | NAD83EASTING | NORTHINGZ8 | TYPE | GEOLOGY | Cu_per | Au_gt | Tag_no | Au_ppb | Ag | Al_per | As | Ba | Bi | Ca_per | Cd | Co | Cr | Cu | Fe_per | La | Mg_per | Mn | Mo | Na_per | Ni | P | Pb | Sb | Sn | Sr | Ti_per | U | V | W | Y | Zn
526130 | North end | 403245 | 6923223 | 0.3m chip | 30 cm wide more foliated and biotite rich zone at 130/70E within rusty outcrop of biotite granodiorite |  |  | E526130 | 2.5 | 0.1 | 0.84 | 15 | 70 | 5 | 0.25 | 3 | 4 | 72 | 5 | 2.12 | 5 | 0.28 | 158 | 0.5 | 0.06 | 3 | 620 | 22 | 2.5 | 10 | 30 | 0.07 | 5 | 39 | 5 | 0.5 | 15
S526131 | North end | 403440 | 6922844 | soil | weak rusty, medium orange-brown B, from outcrop area of biotite granodiorite and aplite |  |  | S526131 | 2.5 | 0.1 | 2.33 | 15 | 125 | 15 | 0.2 | 0.5 | 11 | 22 | 20 | 3.48 | 5 | 0.56 | 268 | 2 | 0.01 | 13 | 570 | 40 | 2.5 | 10 | 21 | 0.17 | 5 | 88 | 5 | 0.5 | 64
S526132 | C Zone | 406658 | 6922256 | soil | rusty B-C with decomposed granodiorite, below ash horizon, from Trench 2050E |  |  | S526132 | 2.5 | 0.1 | 2.61 | 10 | 140 | 20 | 0.92 | 0.5 | 17 | 13 | 13 | 3.74 | 5 | 1.53 | 694 | 1 | 0.02 | 7 | 1990 | 36 | 10 | 10 | 61 | 0.28 | 5 | 98 | 5 | 1 | 87
S526133 | C Zone | 406670 | 6922262 | soil | medium brown B, weak orange, below ash, good soil profile, Trench 2050E |  |  | S526133 | 2.5 | 0.1 | 1.55 | 10 | 105 | 15 | 0.34 | 0.5 | 9 | 27 | 22 | 2.47 | 10 | 0.45 | 171 | 2 | 0.03 | 15 | 570 | 26 | 2.5 | 10 | 27 | 0.09 | 5 | 61 | 5 | 5 | 35
S526134 | C Zone | 406680 | 6922270 | soil | medium brown B, weak orange, below ash, Trench 2050E |  |  | S526134 | 10 | 0.1 | 0.93 | 2.5 | 210 | 10 | 0.3 | 0.5 | 6 | 14 | 10 | 1.94 | 5 | 0.28 | 324 | 1 | 0.01 | 7 | 720 | 18 | 2.5 | 10 | 31 | 0.07 | 5 | 48 | 5 | 2 | 30
S526135 | C Zone | 406689 | 6922275 | soil | medium brown B, poor soil development, below ash, east end of Trench 2050E |  |  | S526135 | 2.5 | 0.1 | 1.09 | 2.5 | 130 | 10 | 0.36 | 0.5 | 7 | 18 | 14 | 2.23 | 5 | 0.35 | 177 | 2 | 0.01 | 10 | 1150 | 20 | 2.5 | 10 | 34 | 0.07 | 5 | 56 | 5 | 3 | 32
526136 | C Zone | 406551 | 6922421 | 5m chip | rough chip of foliated, silicified granodiorite with magnetite and malachite from Trench 1450E |  |  | E526136 | 80 | 7.9 | 0.9 | 2.5 | 545 | 2.52 | 0.34 | 2 | 16 | 68 | 5064 | 2.62 | 5 | 0.44 | 627 | 2 | 0.05 | 3 | 560 | 28 | 2.5 | 10 | 32 | 0.1 | 5 | 49 | 5 | 0.5 | 100
526137 | C Zone | 406563 | 6922433 | 1.5m chip | rough chip of foliated, silicified granodiorite with magnetite and malachite from Trench 1450E |  |  | E526137 | 40 | 0.9 | 1.07 | 2.5 | 85 | 2.52 | 0.37 | 2 | 24 | 73 | 3672 | 2.99 | 5 | 0.69 | 774 | 3 | 0.05 | 5 | 830 | 22 | 10 | 10 | 21 | 0.09 | 5 | 68 | 5 | 5 | 95
526138 | C Zone | 406563 | 6922434 | grab | granodiorite with dark rusty Cu? mineral on fractures and minor malachite from Trench 1450E |  |  | E526138 | 30 | 1.8 | 1.1 | 2.5 | 95 | 2.52 | 0.44 | 2 | 16 | 77 | 2327 | 2.73 | 10 | 0.68 | 1002 | 1 | 0.07 | 5 | 900 | 22 | 2.5 | 10 | 22 | 0.13 | 5 | 62 | 5 | 1 | 122
526139 | C Zone | 406563 | 6922436 | grab | foliated granodiorite, variably silicified with magnetite, strong malachite, chalcocite, tenorite? on fractures from Trench 1450E | 1.57 |  | E526139 | 60 | 12.6 | 0.91 | 2.5 | 55 | 2.52 | 0.65 | 3 | 18 | 57 | 15700 | 3.8 | 5 | 0.38 | 612 | 11 | 0.03 | 4 | 190 | 24 | 2.5 | 10 | 140 | 0.03 | 5 | 58 | 5 | 9 | 77
526140 | C Zone | 406511 | 6922472 | 1.0m chip | granodiorite, some epidote, minor malachite, from north wall, more biotite rich pieces along floor of Trench 1150E |  | 3.70 | E526140 | 3700 | 1.6 | 1.15 | 2.5 | 250 | 2.52 | 0.47 | 2 | 13 | 54 | 2613 | 4.24 | 5 | 0.78 | 1028 | 2 | 0.05 | 4 | 920 | 24 | 2.5 | 10 | 61 | 0.09 | 5 | 73 | 5 | 2 | 89
526141 | C Zone | 406522 | 6922423 | grab | foliated granodiorite, silicified with secondary biotite, magnetite, strong malachite, chalcocite, below Trench 1150E |  |  | E526141 | 100 | 5 | 1.15 | 2.5 | 850 | 2.52 | 0.29 | 2 | 9 | 80 | 9108 | 3.47 | 5 | 0.7 | 933 | 11 | 0.04 | 5 | 530 | 26 | 2.5 | 10 | 56 | 0.1 | 5 | 66 | 5 | 0.5 | 119
526142 | A Zone | 404445 | 6921884 | 15m comp | composite grab of pieces in floor of Trench 8W exposed over 15m of moderately foliated biotite granodiorite, silicified with secondary magnetite, moderate malachite, rusty soils at west end |  |  | E526142 | 470 | 4.8 | 1.01 | 2.5 | 160 | 2.52 | 0.25 | 2 | 8 | 84 | 6381 | 2.36 | 5 | 0.67 | 435 | 0.5 | 0.05 | 4 | 630 | 22 | 2.5 | 10 | 27 | 0.08 | 5 | 54 | 5 | 4 | 57
526143 | A Zone | 404398 | 6921873 | 20m comp | composite grab of pieces in floor of Trench 8W exposed over 20m of weak to moderately foliated biotite rich granodiorite, moderate malachite |  |  | E526143 | 120 | 1.7 | 1.36 | 2.5 | 280 | 2.52 | 0.4 | 2 | 11 | 81 | 2685 | 2.85 | 5 | 0.95 | 490 | 1 | 0.06 | 5 | 1100 | 24 | 2.5 | 10 | 33 | 0.12 | 5 | 71 | 5 | 0.5 | 67
S-01 | A Zone | 404596 | 6921686 | soil | reddish brown B, above red zone in granodiorite containing 0.17%Cu/1m (22345), south wall of Trench 0+00W |  |  | S-01 | 2.5 | 0.1 | 2.44 | 10 | 245 | 10 | 0.3 | 0.5 | 13 | 25 | 93 | 3.78 | 5 | 0.74 | 321 | 2 | 0.02 | 16 | 940 | 38 | 2.5 | 10 | 29 | 0.18 | 5 | 98 | 5 | 0.5 | 71
S-02 | A Zone | 404574 | 6921676 | soil | medium brown clayey B, 25m to west, Trench 0+00W |  |  | S-02 | 2.5 | 0.1 | 1.69 | 2.5 | 270 | 5 | 0.75 | 1 | 10 | 26 | 47 | 2.83 | 10 | 0.73 | 364 | 3 | 0.02 | 19 | 1090 | 24 | 10 | 10 | 51 | 0.09 | 5 | 66 | 5 | 5 | 60
S-03 | A Zone | 404555 | 6921664 | soil | medium brown B, 25m to west, Trench 0+00W |  |  | S-03 | 2.5 | 0.1 | 1.28 | 10 | 170 | 5 | 0.67 | 0.5 | 7 | 18 | 28 | 2.31 | 5 | 0.59 | 277 | 2 | 0.01 | 11 | 1160 | 20 | 2.5 | 10 | 37 | 0.09 | 5 | 56 | 5 | 3 | 48
S-04 | A Zone | 404531 | 6921648 | soil | medium brown B, 25m to west, Trench 0+00W |  |  | S-04 | 2.5 | 0.1 | 1.43 | 5 | 215 | 15 | 0.63 | 0.5 | 7 | 17 | 37 | 2.43 | 10 | 0.57 | 257 | 0.5 | 0.02 | 12 | 940 | 20 | 2.5 | 10 | 38 | 0.1 | 5 | 59 | 5 | 4 | 47
S-05 | A Zone | 404507 | 6921640 | soil | medium brown sandy B, 25m to west, Trench 0+00W |  |  | S-05 | 2.5 | 0.1 | 1.3 | 2.5 | 185 | 10 | 0.74 | 0.5 | 8 | 14 | 30 | 2.43 | 10 | 0.6 | 320 | 1 | 0.02 | 9 | 1590 | 18 | 2.5 | 10 | 37 | 0.12 | 5 | 60 | 5 | 5 | 52
S-06 | A Zone | 404608 | 6921690 | soil | thin reddish brown B, below 1m of ash, above granodiorite outcrop,15m to east of S-01, Trench 0+00W |  |  | S-06 | 2.5 | 0.1 | 2.27 | 5 | 210 | 20 | 0.32 | 0.5 | 13 | 18 | 97 | 3.79 | 5 | 0.65 | 365 | 2 | 0.02 | 12 | 1070 | 34 | 10 | 10 | 26 | 0.17 | 5 | 97 | 5 | 0.5 | 68
S-07 | A Zone | 404464 | 6921752 | soil | sandy medium brown B, above foliated zone in granodiorite with minor malachite just east of 22344, containing 0.12% Cu, north wall of Trench 4+00W, below ash layer |  |  | S-07 | 2.5 | 0.1 | 3.45 | 2.5 | 315 | 2.5 | 1.05 | 0.5 | 23 | 13 | 2935 | 5.35 | 20 | 1.92 | 1208 | 2 | 0.02 | 7 | 3880 | 40 | 10 | 10 | 38 | 0.38 | 5 | 174 | 5 | 10 | 113
S-08 | A Zone | 404446 | 6921741 | soil | medium brown B, 25m to west of S-07, north wall of Trench 4+00W, below ash layer |  |  | S-08 | 2.5 | 0.1 | 1.35 | 2.5 | 155 | 2.5 | 0.47 | 0.5 | 8 | 19 | 73 | 2.35 | 5 | 0.52 | 304 | 2 | 0.01 | 11 | 680 | 22 | 2.5 | 10 | 49 | 0.08 | 5 | 59 | 5 | 1 | 43
S-09 | A Zone | 404489 | 6921765 | soil | weak rusty medium brown B, 20m to east of S-07, north wall of Trench 4+00W, below ash layer |  |  | S-09 | 2.5 | 0.1 | 3.31 | 15 | 275 | 2.5 | 0.82 | 0.5 | 18 | 12 | 217 | 4.35 | 5 | 1.26 | 716 | 2 | 0.02 | 9 | 2910 | 42 | 10 | 10 | 43 | 0.25 | 5 | 98 | 5 | 2 | 119

## 2006 samples
Sample_No | LOCATION | EASTINGNAD83 | NORTHINGZ8 | TYPE | GEOLOGY | Cu_per | AU_gt | Tag_no | Au_ppb | Ag | Al_per | As | Ba | Bi | Ca_per | Cd | Co | Cr | Cu | Fe_per | La | Mg_per | Mn | Mo | Na_per | Ni | P | Pb | Sb | Sn | Sr | Ti_per | U | V | W | Y | Zn | certificate
S22325 | B Zone | 405680 | 6920277 | soil | red-brown C, above rusty fractures in Ksp megacrystic biotite granodiorite outcrop in Trench B-11 |  |  | S22325 | 5 | 0.1 | 3.39 | 15 | 355 | 10 | 0.83 | 0.5 | 16 | 10 | 41 | 5.69 | 50 | 1.26 | 677 | 0.5 | 0.03 | 3 | 2080 | 92 | 2.5 | 10 | 57 | 0.07 | 5 | 137 | 5 | 12 | 119
S22326 | B Zone | 405685 | 6920286 | soil | red-brown C, above rusty fractures in Ksp megacrystic biotite granodiorite outcrop in Trench B-11 |  |  | S22326 | 5 | 0.1 | 1.38 | 10 | 145 | 2.5 | 0.14 | 0.5 | 8 | 14 | 18 | 2.27 | <10 | 0.44 | 283 | 0.5 | 0.02 | 7 | 250 | 38 | 2.5 | 10 | 6 | 0.1 | 5 | 59 | 5 | <1 | 68
S22327 | B Zone | 405462 | 6919889 | soil | rusty B, above rusty outcrop of Ksp megacrystic biotite granodiorite with dykes up to 40 cm of finer granodiorite trending 123-130/steep W |  |  | S22327 | 5 | 0.1 | 2 | 20 | 100 | 10 | 0.36 | 0.5 | 12 | 8 | 27 | 4.23 | 30 | 0.9 | 668 | 2 | 0.02 | 6 | 1060 | 58 | 2.5 | 10 | 10 | 0.04 | 5 | 83 | 5 | 16 | 80
S22328 | B Zone | 405743 | 6919484 | soil | rusty B, above outcrop of Ksp megacrystic biotite granodiorite local pegmatite phases; Trench B-5 |  |  | S22328 | 25 | 0.1 | 3.08 | 20 | 305 | 20 | 0.54 | 0.5 | 15 | 9 | 78 | 5.8 | 20 | 0.95 | 535 | 2 | 0.02 | 5 | 1530 | 82 | 2.5 | 10 | 37 | 0.06 | 5 | 144 | 5 | 6 | 120
22329 | B Zone, TR B-3 | 405966 | 6919445 | grab | fine grained biotite rich biotite granodiorite, weakly foliated, malachite with very fine specks of chalcopyrite and aggregates of chalcocite, replacing biotite Trench B-3; resample of 82529 | 1.57 | 1.86 | 22329 | 1570 | 9.8 | 1.13 | 20 | 240 | 2.5 | 0.28 | 1 | 30 | 53 | 15700 | 4.1 | 20 | 0.64 | 1092 | 17 | 0.05 | 5 | 5 | 16 | 2.5 | 10 | 21 | 0.16 | 5 | 100 | 5 | 16 | 160
22330 | B Zone, TR B-3 | 405966 | 6919445 | grab | strong limonite, moderate clay altered medium grained biotite granodiorite, rusty fractures with limonite, Mn, strong silicified envelopes, minor chalcocite? near start Trench B-3 |  |  | 22330 | 15 | 7 | 0.29 | 105 | 1055 | 2.65 | 4.36 | 5 | 8 | 66 | 2518 | 3.57 | 60 | 0.07 | 2113 | 20 | <0.01 | 8 | 5 | 72 | 2.5 | 10 | 20 | 0.005 | 5 | 42 | 5 | 75 | 217
22331 | B Zone, TR B-1 | 406085 | 6919268 | grab | rusty medium grained biotite granodiorite, rusty fractures with limonite, near W end Trench B-1 |  |  | 22331 | 5 | 0.3 | 0.37 | 10 | 440 | 25 | 8.87 | 4 | 16 | 66 | 62 | 4.24 | 30 | 0.16 | 2108 | 9 | 0.01 | 10 | 510 | 66 | 2.5 | 10 | 68 | 0.005 | 5 | 56 | 5 | 53 | 374
22332 | B Zone, TR B-2 | 406088 | 6919270 | grab | medium grained biotite granodiorite, fractures with limonite, malachite, variably brecciated, fracture trend 130/, near 22331 |  |  | 22332 | 15 | 2.1 | 0.33 | 10 | 1070 | 15 | 5.11 | 3 | 7 | 75 | 117 | 3.25 | 20 | 0.11 | 1549 | 7 | 0.02 | 10 | 510 | 50 | 2.5 | 10 | 51 | 0.005 | 5 | 35 | 5 | 35 | 287
22333 | B Zone, TR B-3 | 406105 | 6919290 | grab | moderate limonitic, weak clay-sericite altered medium grained biotite granodiorite, trace fine malachite staining |  |  | 22333 | 10 | 0.1 | 0.41 | 15 | 80 | 2.5 | 2.01 | 0.5 | 3 | 98 | 161 | 1.03 | 10 | 0.07 | 763 | 2 | 0.01 | 0.5 | 320 | 24 | 2.5 | 10 | 37 | 0.005 | 5 | 25 | 5 | 20 | 18
22334 | B Zone, @ SB-7 | 406121 | 6919312 | 1.0m chip | medium grained biotite granodiorite, with chalcopyrite, bornite, chalcocite in fractures and in weakly foliated magnetic biotite rich envelopes; fractures trend 130/70NE, malachite on fractures trending 010/85W |  |  | 22334 | 110 | 5.8 | 0.82 | 15 | 755 | 2.5 | 0.35 | 0.5 | 14 | 63 | 5561 | 2.9 | 20 | 0.53 | 842 | 17 | 0.06 | 4 | 450 | 26 | 2.5 | 10 | 35 | 0.12 | 5 | 70 | 5 | 20 | 136
22335 | B Zone, TR B-1 | 406121 | 6919312 | 1.0m chip | hanging wall of 22334 with 010/85W fractures, trace malachite |  |  | 22335 | 5 | 0.3 | 0.96 | 15 | 190 | 15 | 0.51 | 0.5 | 11 | 89 | 168 | 2.18 | 20 | 0.59 | 585 | 2 | 0.04 | 3 | 1090 | 38 | 2.5 | 10 | 77 | 0.05 | 5 | 45 | 5 | 23 | 55
22336 | B Zone, TR B-0 | 406164 | 6919228 | grab | limonitic subcropwith limonitic fractures, some with Mn, some brecciated across rusty 10m zone in centre of trench |  |  | 22336 | 5 | 0.1 | 0.55 | 10 | 1465 | 20 | 3.23 | 3 | 4 | 70 | 57 | 2.69 | 20 | 0.16 | 1232 | 10 | 0.01 | 7 | 710 | 34 | 10 | 10 | 82 | 0.005 | 5 | 45 | 5 | 24 | 126
22337 | B Zone, TR B-0 | 406164 | 6919228 | grab | chlorite-epidote altered fractures in biotite coarse grained granodiorite; fractures at 010/85W and 130/70NE |  |  | 22337 | 5 | 0.1 | 1.03 | 15 | 70 | 10 | 0.73 | 0.5 | 11 | 86 | 41 | 1.87 | 20 | 0.57 | 585 | 0.5 | 0.05 | 1 | 1060 | 38 | 2.5 | 10 | 146 | 0.08 | 5 | 43 | 5 | 14 | 116
22338 | B Zone, TR B-6 | 406232 | 6919191 | grab | strong malachite stained biotite rich zone with chalcocite in biotite granodiorite with 130 fractures |  |  | 22338 | 320 | 4.3 | 1.2 | 10 | 195 | 2.5 | 0.38 | 1 | 24 | 73 | 7247 | 3.82 | 20 | 0.82 | 759 | 1 | 0.08 | 3 | 620 | 28 | 2.5 | 10 | 19 | 0.18 | 5 | 85 | 5 | 14 | 121
22339 | B Zone, TR B-8 | 406314 | 6919111 | grab | pegmatitic phase with trace malachite associated with more biotite rich zones associated with 130 fractures |  |  | 22339 | 15 | 0.2 | 0.26 | 15 | 60 | 2.5 | 0.04 | 1 | 3 | 84 | 411 | 0.65 | <10 | 0.08 | 113 | 2 | 0.04 | 1 | 30 | 14 | 2.5 | 10 | 10 | 0.005 | 5 | 11 | 5 | 5 | 14
22340 | B Zone, TR B-9 | 405944 | 6919894 | grab | foliated magnetic coarse grained-medium grained biotite granodiorite; foliation at 130: 1471 Zn |  |  | 22340 | 5 | 0.1 | 1.16 | 10 | 315 | 25 | 0.33 | 0.5 | 19 | 72 | 245 | 4.35 | 10 | 0.67 | 1624 | 0.5 | 0.06 | 5 | 1170 | 44 | 2.5 | 10 | 44 | 0.19 | 5 | 110 | 5 | 20 | 1471
22341 | A Zone, TR 600W | 404310 | 6921692 | grab | foliated magnetic medium grained biotite granodiorite; with aplite veinlet; MR |  |  | 22341 | 55 | 0.7 | 1 | 5 | 295 | 2.5 | 0.29 | 0.5 | 10 | 76 | 3183 | 2.09 | 20 | 0.75 | 350 | 0.5 | 0.07 | 4 | 800 | 30 | 5 | 10 | 24 | 0.15 | 5 | 78 | 5 | 15 | 63
22342 | A Zone, TR 1150W | 404286 | 6921913 | grab | weak-moderate clay altered, weak Mn coated medium grained biotite granodiorite-granodiorite, heavy with moderate malachite, moderate chalcocite, from E end of Trench; 2645 Zn |  |  | 22342 | 265 | 5.5 | 2.54 | 10 | 1505 | 2.5 | 0.65 | 5 | 15 | 32 | 6722 | 6.1 | 30 | 1.16 | 1960 | 6 | 0.05 | 4 | 870 | 92 | 2.5 | 10 | 75 | 0.23 | 5 | 168 | 5 | 20 | 2645
22343 | A Zone, TR 1150W | 404265 | 6921906 | grab | medium grained biotite granodiorite with weak malachite, trace disseminated chalcopyrite, Trench floor |  |  | 22343 | 285 | 1.9 | 1.09 | 15 | 950 | 2.5 | 0.95 | 0.5 | 6 | 60 | 4016 | 2.66 | 20 | 0.82 | 486 | 0.5 | 0.11 | 2 | 1430 | 24 | 2.5 | 10 | 27 | 0.14 | 5 | 84 | 5 | 11 | 71
22344 | A Zone, TR 400W | 404458 | 6921754 | grab | fresh looking medium grained biotite granodiorite-granodiorite, minor malachite |  |  | 22344 | 30 | 0.3 | 1.24 | 10 | 290 | 2.5 | 0.4 | 2 | 14 | 89 | 1243 | 2.61 | 20 | 0.84 | 366 | 0.5 | 0.1 | 6 | 1170 | 40 | 5 | 10 | 54 | 0.16 | 5 | 91 | 5 | 26 | 62
22345 | A Zone, TR 000W | 404593 | 6921690 | 1.0m chip | 5 cm rusty sheared zone in centre of decomposed biotite granodiorite, trending 165/80E, East of 82534 |  |  | 22345 | 40 | 1.3 | 0.64 | 10 | 215 | 2.5 | 0.56 | 1 | 8 | 100 | 1715 | 1.8 | 20 | 0.4 | 336 | 0.5 | 0.1 | 0.5 | 750 | 20 | 2.5 | 10 | 32 | 0.09 | 5 | 52 | 5 | 17 | 31
22346 | A Zone, TR 1200E | 404912 | 6921426 | grab | malachite stained medium grained biotite granodiorite, wth malachite in fractures and some limonite |  |  | 22346 | 10 | 0.1 | 1.59 | 15 | 390 | 2.5 | 0.58 | 0.5 | 17 | 76 | 237 | 3.28 | 20 | 0.88 | 762 | 0.5 | 0.07 | 4 | 1470 | 40 | 2.5 | 10 | 26 | 0.25 | 5 | 86 | 5 | 11 | 137
22347 | C Zone, TR 1150E | 406494 | 6922457 | grab | moderate malachite stained weak-moderately foliated medium grained biotite granodiorite, wth malachite in fractures and some limonite, secondary biotite, magnetite JB | 1.59 |  | 22347 | 165 | 7.5 | 1.05 | 15 | 670 | 2.5 | 0.39 | 0.5 | 24 | 76 | 15900 | 3.69 | 20 | 0.62 | 815 | 2 | 0.04 | 6 | 5 | 24 | 2.5 | 10 | 52 | 0.14 | 5 | 80 | 5 | 12 | 148

## 2006 mag susc.
Hole | Foot- |  | Response to |  | Magnetic
No. | age | Sample | Pencil Magnet | Description | Sus.
80-17 | 643 | whole core | locally strong | Dark grey, fresh, weakly foliated, porphyritic granodiorite (gdi). Large white feldspar phenos to 2 cm, but usually 0.5 to 1 cm, | 2.86
|  |  | over mafic | 5% Qz, 10% mafics (biotite and hornblende), partial alteration to chlorite and trace epidote. Foliation @ 65˚ to CA;
|  |  | mineral clusters | a few healed fractures @ 20˚ to CA
80-17 | 677.5 | whole core | locally strong | Pale grey, fresh, weakly foliated, porphyritic granodiorite (gdi); very similar to 80-17-643. Occasional large white | 2.13
|  |  | over mafic | to very pale pink feldspar phenos to 5 cm with mafics clustered around margins. Abundant white feldspar grains (0.3 to 0.7 cm),
|  |  | mineral clusters | 3 to 5 % Qz, approx. 10% mafics (bi and hbl), bi partially alt to chlor. Weak foliation @ 60˚ to CA. Fracture surfaces @ 50˚ and
55˚ to CA (conjugate set) and 15˚ to CA. Very minor hem stain on fracture faces.
80-17 | 749.1 | ½ core | very weak and | Medium grey, well-foliated, porphyritic gdi. Pale feldspar phenos to 1.5 cm stretched parallel to foliation @ 50˚ to CA. | 0.5
|  |  | local response | 3% Qz, 15% mafic minerals (bi and hbl); biotite largely altered to chlorite. Trace diss. py as tiny cubes. Thin (0.5 mm) hem veinlet
@ 40˚ to CA; fracture surface parallel to CA.
80-17 | 794 | ½ core | no response | Bright pink and green, well-foliated, almost gneissic gdi-quartz monzonite, becoming compositionally banded. Foliation @ 25˚ | 0.07
to CA. 5% Qz, abundant pink feldspar, <10% mafics (bi and hbl), mostly alt to chlorite with minor epidote and trace
sericite (?). Approx. 5% brown garnet.
80-17 | 807 | whole core | generally | Medium grey, fine grained, largely non- porphyritic gdi. Very weak foliation parallel to CA. Few small white feldspar phenos (to 3 mm), | 4.97
|  |  | strong | 5% Qz, 80% feldspar (plag and kspar?), 15% mafics (mostly biotite with weak alt to chlorite). Calcite and trace gypsum (?) on fracture
|  |  | response | surfaces @ 60˚ to CA; feldspars turn pink along selvedges of these fractures.
80-18 | 276 | ½ core | no response | No magnetic susceptibility determination: sample badly fractured and broken. Very pale, clay-altered gdi-qz mon., originally a
well-foliated, weakly porphyritic qz-fsp-bi-hbl rock. Foliation near parallel to CA. Strong alteration to sericite, clays, calcite, minor chlorite.
80-18 | 305 | ½ core | no response | Similar to 80-18-276 but more competent (feldspars less altered) . Pale, strongly altered, foliated and fractured (healed fractures) | 0.15
@ 30-35˚ to CA. Formerly med-grained, weakly porphyritic gdi-qz mon. with qz-fsp-bi-hbl, now altered to sericite, clays, trace hem.
80-19 | 100.5 | whole core | no response | Medium brown strongly altered porphyritic intrusive rock, probably qz mon. Fractured and starting to brecciate. Abundant limonite | 0.08
|  |  | except over a | in matrix and veinlets (@ 40˚ to CA. Remnants of strongly altered feldspar (kspar ?) phenos (to 2.5 cm) and small (0.3 to 0.5 cm)
|  |  | few tiny | pale grey qz phenos (15-20%). Abundant small plag phenos in the limonitic matrix with a few remnants of altered biotite.
black grains
80-19 | 131 | whole core | no response | Pale pink-brown, fractured, altered qz mon. (less altered than 80-19-100.5). Very few pale k-feldspar (?) phenos to 2 cm, 10-15% small | 0.09
qz phenos (to 0.5 cm) in pink feldpsathic matrix (plag + kspar?), low mafic content (3-5%), mostly altered to chlor and hem.
Many fine limonitic fractures in several orientations. Thin (< 1mm) dark hem veinlet @ 40˚ to CA. Abundant fine lim and hem in matrix.
Thin (1mm) white feldspar veinlet @ 60˚ to CA. Trace matrix and veinlet calcite.
80-20 | 378 | whole core | no response | Medium grey, porphyritic to medium grained gdi. Folaition weak to absent. Occasional large pale pink feldspar phenos (kspar ?) to 2 cm. | 1.21
|  |  | except over | Abundant plag phenos (0.3 to 0.6 cm) - quite fresh. Qz < 3%, 15% mafics, mostly biotite altering to chlor and hem.
few small mafic
clusters
80-22 | 118 | whole core | local response | Similar to 80-20-378. Pale grey-brown, medium grained weakly porphyritic gdi. Poor foliation approx. 65˚ to CA. A few pale pink (k-spar?) | 0.13
|  |  | over patches of | phenos approx. 0.8 to 1.5 cm. Abundant smaller plag phenos and 5 to 10% qz. 10-15% mafics with bi >> hbl, partially altered to chlorite
|  |  | mafic minerals | and limonite .
80-22 | 566 | ½ core - | no response | Dark grey, well-foliated to gneissic gdi, developing compositional banding @ 35˚ to CA. 15-20% mafics with bi > hbl, and 5-10% qz. | 0.12
|  | irregular |  | The rest is white feldspar in patches and bands; original phenos stretched along foliation. Tiny specks of malachite, a few very small
grains of cpy and one grain of bornite (?)
80-23 | 195.5 | whole core | strong response | Similar to 80-20-378 and 80-22-118. Grey to grey-brown, medium grained, locally porphyritic gdi with weak foliation @ 40˚ to CA. | 3.83
|  |  | over patches of | Occasional large feldspar phenos to 2.5 cm. 12-15% mafic minerals (bi >> hbl), strongly chloritised. 3-5% qz, abundant white
|  |  | mafic minerals | feldspar grains as small phenos and matrix. Trace hem staining. Fractures @ 50˚ to CA.
80-23 | 511 | ½ core - | very weak and | Dark grey very fine grained diorite (?). Weak foliation sub-parallel to CA shown largely by bands of different grain size. One small patch | 0.45
|  | irregular | local response | of medium grained, equigranular gdi (lense or band or xenolith?). Main rock is largely fine grained plag and mafics (hbl > bi?),
with minor qz (<1%). Fractures at 55˚ and 60˚ to CA (conjugate set); 1-2 mm calcite veinlet @ 15˚ to CA with minor epidote.
80-23 | 535 | ½ core - | locally strong | Similar to 80-20-378/80-22-118/80-23-195.5. Grey-brown, medium grained to weakly porphyritic, foliated gdi . White feldspar phenos | 2.83
|  | irregular | over mafic | (0.3 to 0.8 cm) stretched along foliation @ 30˚ to CA. 10-15% mafic minerals (bi = hbl) with some bi altering to chlorite. Qz < 5%. Thin
|  |  | mineral clusters | veinlets of pink feldspar (1-2 mm). Dark red hem staining on fracture faces parallel to CA and 50˚ to CA with a few specks of malachite.
80-24 | 375 | ½ core - | strong response | Grey, medium to coarser grained gneissic gdi. Strong foliation, starting to develop compositional banding. Originally porphyritic | 10.44
|  | irregular | over patches of | (white feldspar grains 0.5 to 1.5 cm, now stretched along foliation @ 45˚ to CA). Qz < 3%. 10% mafic minerals (bi = hbl); biotite partly
|  |  | mafic minerals | chloritised. Occasional specks of malachite on fractures parallel to foliation and parallel to CA..
80-24 | 380 | ½ core - | very weak and | Pale grey, strongly foliated gneissic gdi. White and pale pink feldspar phenos now stretched along foliation @ 50˚ to CA. | 0.11
|  | irregular | local response | Compositional banding becoming well-developed. 3-5% mafic minerals, mostly bi with weak chlor alteration. 3-5% qz.
Minor malachite staining on fractures @ 10˚ to CA and a few tiny specks apparently along foliation planes, close to biotite grains.
80-24 | 382 | ½ core - | no response | Medium grey and pink strongly foliated gneissic gdi. White and pink feldspar phenos stretched along foliation @ 75˚ to CA. | 0.04
|  | irregular |  | Compositional banding developing. Qz 3-5%, mafics 3-5% (mostly bi, minor chlor alt.). A few tiny grains of cpy and py.
80-25 | 138.5 | whole core | locally weak | Bright pink poorly foliated qz monzonite. Texture is partly brecciated. Large patches of pink feldspathic material (kspar and qz ?) | 0.34
|  |  | over patches of | separated by areas of similar finer grained material with biotite (largely alt to chlor); hem staining in matrix and along fractures .
|  |  | mafic minerals | Trace epidote and calcite in fractures and areas of altered matrix.
80-26 | 282 | whole core | locally strong | Distinctive med grained, weakly foliated, mafic gdi. Foliation @ 45˚ to CA. One finer grained mafic band @ 25˚ to CA. Rock consists | 0.16
|  | irregular | over areas of | of white feldspar and 20% very dark, fresh, mafics, mostly hbl, with occasional hbl phenos to 1.5 cm. Minor bi is fresh.
|  |  | mafic minerals | Qz less than 2%. Fractures @25˚ to CA.
80-27 | 116 | whole core | moderately | Dark grey-brown, fine grained, porphyritic dyke rock; unfoliated, probably Carmacks Group. Small phenos of plag, bi, hbl | 3.16
|  |  | responsive | in very fine grained pale brown matrix. Fractures @ 50˚ to CA.
80-27 | 586 | whole core | moderate | Medium grey, brecciated gdi with large dark angular fine grained clasts (volc ?) to 2 cm. Gdi also appears partly as clasts | 0.29
|  |  | over volc. clasts; | and partly as finer grained matrix. Most gdi clasts are pale grey, similar to many other samples in this suite; mostly pale
|  |  | locally weak over | feldspar, with 5-10% mafics (bi and hbl, partly chloritised) and 2 - 3% qz. Other areas are gdi-qz mon with abundant pink feldspar,
|  |  | mafics in gdio | qz and minor mafics, mostly biotite.
80-28 | 567 | whole core | generally strong | Porphyritic gdi-qz mon with weak foliation @ 50˚ to CA. Occasional large pale pink feldspar phenos (to 2.5 cm) | 7.68
|  | irregular | response | with smaller white feldspar grains, 10-15% mafics (bi > hbl) with weak chlorite alteration of biotite, minor epidote, 3-5% qz.
80-28 | 593 | whole core | generally | Similar to 80-28-567. Pink feldspar phenos are smaller (most are 1 cm) and paler. Abundant smaller white feldspar grains, | 5.7
|  |  | strong response | 3-5 % qz, 10-15% mafic minerals (bi > hbl). Very little chlor or epidote. Narrow pale band (0.5 cm) parallel to CA is probably a healed fracture.

## 2005 rock
SAMPLE_no | TYPE | START_m | END | LENGTH_m | OCCURRENCE | eastingNAD83 | northingZ8 | ELEVATION | date | sampler | LOCATION | COLOUR | ROCK | DESCRIPTION | FOLIATION | PHOTO | COMMENTS | DUPLICATE | Au_gt | Ag_gt | Cu_per | Auppb | Ag | Alper | As | Ba | Bi | Caper | Cd | Co | Cr | Cu | Feper | La | Mgper | Mn | Mo | Naper | Ni | P | Pb | Sb | Sn | Sr | Tiper | U | V | W | Y | Zn | certificate
82526 | rock - dis. Chip |  |  | 1.25 | trench | 406553 | 6922422 |  | 2005-09-01 | R. Robertson | C zone TR 14+00E |  | gneiss | malachite stained biotite gneiss | yes |  | discontinuous chip |  |  |  |  | 20 | 0.6 | 0.9 | 45 | 50 | 2.5 | 0.43 | 0.5 | 23 | 73 | 2993.1 | 2.67 | 5 | 0.34 | 641 | 0.5 | 0.04 | 3 | 1060 | 75 | 2.5 | 10 | 5 | 0.13 | 5 | 50 | 5 | 0.5 | 117 | AK 2006-658
82527 | rock |  |  |  | trench | 406556 | 6922406 |  | 2005-09-01 | R. Robertson | C zone TR 14+00E |  | gneiss | malachite stained biotite gneiss | yes | [5 empty] | 1.07 | 105 | 2.3 | 1.03 | 45 | 55 | 2.5 | 0.49 | 0.5 | 17 | 107 | 10000 | 3.39 | 5 | 0.46 | 525 | 0.5 | 0.05 | 5 | 1180 | 69 | 5 | 10 | 18 | 0.13 | 5 | 76 | 5 | 0.5 | 95 | AK 2006-658
82528 | rock-grab |  |  |  | trench | 406548 | 6922414 |  | 2005-09-01 | R. Robertson | C zone TR 14+00E |  | gneiss | heaviest Cu staining of biotite gneiss | [7 empty] | 5 | 2.2 | 0.8 | 45 | 20 | 2.5 | 0.35 | 0.5 | 19 | 106 | 4396 | 2.03 | 5 | 0.38 | 702 | 0.5 | 0.04 | 4 | 950 | 63 | 5 | 10 | 9 | 0.09 | 5 | 38 | 5 | 0.5 | 125 | AK 2006-658
82529 | rock |  |  |  | trench | 405966 | 6919445 |  | 2005-09-01 | R. Robertson | B Zone TR B-3 |  | schist/gneiss | malachite and hematitie stained schist and gneiss | yes |  |  |  | 2.56 |  | 2.86 | 2560 | 13.5 | 1.84 | 45 | 260 | 2.5 | 0.44 | 0.5 | 49 | 38 | 10000 | 6.66 | 5 | 0.81 | 1937 | 72 | 0.04 | 5 | 2120 | 93 | 2.5 | 10 | 3 | 0.22 | 5 | 127 | 5 | 10 | 304 | AK 2006-658
82530 | rock |  |  |  | trench | 406127 | 6919311 |  | 2005-09-01 | R. Robertson | B Zone TR B-1 |  | schist | thin seams of chalcocite(?) in schist |  |  | acanthite? (DJ) |  | 1.07 | 444 | 2.78 | 1070 | 444 | 2.04 | 120 | 995 | 2.5 | 0.57 | 0.5 | 40 | 41 | 10000 | 8.52 | 5 | 0.93 | 1554 | 87 | 0.03 | 7 | 2280 | 591 | 15 | 10 | 26 | 0.19 | 5 | 154 | 5 | 3 | 392 | AK 2006-658
82531 | rock-grab |  |  |  | trench | 404346 | 6921903 |  | 2005-09-01 | R. Robertson | A Zone TR 8+00W |  | gneiss | malachite staining of biotite dikorite gneiss | yes |  | grab sample of loose materail. |  |  |  |  | 95 | 1.3 | 1.42 | 45 | 295 | 2.5 | 0.61 | 0.5 | 14 | 93 | 2469.5 | 3.11 | 20 | 0.8 | 543 | 3 | 0.05 | 6 | 1610 | 126 | 15 | 10 | 18 | 0.1 | 5 | 75 | 5 | 7 | 121 | AK 2006-658
82532 | rock |  |  |  | trench | 404414 | 6921866 |  | 2005-09-01 | R. Robertson | A Zone TR 8+00W |  | gneiss | malachite stained biotite diorite gneiss, with thin quartz veins and rust staining | [7 empty] | 270 | 3.3 | 1.18 | 45 | 160 | 2.5 | 0.35 | 0.5 | 13 | 88 | 5606 | 3.12 | 5 | 0.57 | 658 | 0.5 | 0.05 | 4 | 1620 | 96 | 2.5 | 10 | 6 | 0.17 | 5 | 80 | 5 | 2 | 141 | AK 2006-658
82533 | rock |  |  |  | trench | 404462 | 6921802 |  | 2005-09-01 | R. Robertson | A Zone TR 0+00W |  | gneiss | biotite granite gneiss with weak malachite staining and thin quartz veins | [7 empty] | 85 | 0.8 | 1.65 | 50 | 275 | 2.5 | 0.51 | 0.5 | 17 | 89 | 4040.3 | 3.35 | 10 | 0.94 | 561 | 0.5 | 0.05 | 5 | 1960 | 135 | 15 | 10 | 15 | 0.21 | 5 | 105 | 5 | 3 | 154 | AK 2006-658
82534 | rock-chip |  |  | 0.15 | trench | 404596 | 6921688 |  | 2005-09-01 | R. Robertson | A Zone TR 6+00W |  | gneiss | 10-15 cm zone of malachite staining of biotite-rich granite gneiss | [7 empty] | 55 | 4 | 1.94 | 40 | 460 | 2.5 | 0.52 | 1 | 67 | 93 | 2246.2 | 5.67 | 5 | 0.98 | 1516 | 0.5 | 0.08 | 13 | 2120 | 156 | 20 | 10 | 16 | 0.28 | 5 | 128 | 5 | 1 | 239 | AK 2006-658

## 2005 soil
Sample_no | location | eastingNAD83 | northingZ8 | ELEVATION | date | sampler | Auppb | Agppm | Alper | As | Ba | Bi | Caper | Cd | Co | Cr | Cu | Feper | La | Mgper | Mn | Mo | Naper | Ni | P | Pb | Sb | Sn | Sr | Tiper | U | V | W | Y | Zn | certificate
SS200 | A Zone | 404086.8563 | 6922593.2771 |  | 2005-09-01 |  | 20 | 0.1 | 2 | 35 | 405 | 2.5 | 0.84 | 0.5 | 12 | 21 | 50 | 2.77 | 10 | 0.44 | 921 | 0.5 | 0.03 | 13 | 400 | 104 | 10 | 10 | 45 | 0.05 | 5 | 61 | 5 | 41 | 79 | AK 2006-657
SS201 | A Zone | 404065.2902 | 6922638.8055 |  | 2005-09-01 |  | 10 | 0.1 | 2.64 | 40 | 190 | 10 | 0.28 | 0.5 | 13 | 29 | 22 | 3.77 | 5 | 0.6 | 307 | 0.5 | 0.01 | 19 | 1410 | 120 | 5 | 10 | 20 | 0.08 | 5 | 84 | 5 | 0.5 | 95 | AK 2006-657
SS202 | A Zone | 404038.9317 | 6922683.1357 |  | 2005-09-01 |  | 10 | 0.1 | 1.88 | 30 | 175 | 10 | 0.33 | 0.5 | 14 | 20 | 16 | 3.19 | 5 | 0.43 | 432 | 0.5 | 0.02 | 13 | 2070 | 88 | 2.5 | 10 | 19 | 0.08 | 5 | 68 | 5 | 2 | 92 | AK 2006-657
SS203 | A Zone | 404037.7335 | 6922725.6689 |  | 2005-09-01 |  | 15 | 0.1 | 1.11 | 20 | 125 | 15 | 0.31 | 0.5 | 8 | 16 | 20 | 2.02 | 5 | 0.23 | 305 | 0.5 | 0.02 | 10 | 480 | 56 | 2.5 | 10 | 22 | 0.07 | 5 | 48 | 5 | 3 | 45 | AK 2006-657
SS204 | A Zone | 404036.5354 | 6922781.3812 |  | 2005-09-01 |  | 10 | 0.1 | 1.38 | 25 | 115 | 5 | 0.36 | 0.5 | 11 | 12 | 14 | 2.77 | 5 | 0.54 | 446 | 0.5 | 0.02 | 7 | 650 | 62 | 2.5 | 10 | 15 | 0.07 | 5 | 56 | 5 | 5 | 84 | AK 2006-657
SS205 | A Zone | 404027.5496 | 6922835.8955 |  | 2005-09-01 |  | 10 | 0.1 | 2.31 | 30 | 140 | 20 | 0.25 | 0.5 | 13 | 27 | 16 | 3.72 | 5 | 0.53 | 298 | 0.5 | 0.02 | 16 | 610 | 102 | 2.5 | 10 | 15 | 0.08 | 5 | 84 | 5 | 0.5 | 98 | AK 2006-657
SS206 | A Zone | 404026.3514 | 6922872.438 |  | 2005-09-01 |  | 5 | 0.1 | 1.39 | 25 | 125 | 5 | 0.25 | 0.5 | 10 | 20 | 15 | 2.36 | 5 | 0.4 | 280 | 0.5 | 0.02 | 11 | 180 | 62 | 5 | 10 | 18 | 0.06 | 5 | 61 | 5 | 3 | 56 | AK 2006-657
SS207 | A Zone | 404020.9599 | 6922932.9428 |  | 2005-09-01 |  | 10 | 0.1 | 1.73 | 30 | 155 | 5 | 0.23 | 0.5 | 11 | 27 | 20 | 3.1 | 5 | 0.36 | 234 | 2 | 0.01 | 17 | 560 | 80 | 15 | 10 | 12 | 0.06 | 5 | 81 | 5 | 1 | 58 | AK 2006-657
SS208 | A Zone | 404011.375 | 6922981.4665 |  | 2005-09-01 |  | 10 | 0.1 | 1.8 | 35 | 175 | 10 | 0.32 | 0.5 | 11 | 31 | 16 | 3.41 | 5 | 0.47 | 250 | 0.5 | 0.02 | 16 | 600 | 84 | 2.5 | 10 | 19 | 0.08 | 5 | 92 | 5 | 2 | 58 | AK 2006-657
SS209 | A Zone | 403985.0165 | 6923026.3959 |  | 2005-09-01 |  | 10 | 0.1 | 1.18 | 30 | 175 | 10 | 0.41 | 0.5 | 10 | 19 | 12 | 2.37 | 5 | 0.49 | 213 | 0.5 | 0.02 | 12 | 560 | 54 | 10 | 10 | 19 | 0.07 | 5 | 59 | 5 | 4 | 46 | AK 2006-657
SS210 | A Zone | 403961.6532 | 6923062.3393 |  | 2005-09-01 |  | 10 | 0.1 | 2.02 | 30 | 640 | 2.5 | 0.8 | 0.5 | 11 | 19 | 18 | 3.17 | 20 | 0.66 | 297 | 1 | 0.02 | 13 | 970 | 94 | 5 | 10 | 28 | 0.05 | 5 | 63 | 5 | 35 | 72 | AK 2006-657
SS211 | A Zone | 403928.705 | 6923097.0847 |  | 2005-09-01 |  | 10 | 0.1 | 2.1 | 35 | 390 | 15 | 0.82 | 0.5 | 14 | 21 | 23 | 3.6 | 5 | 0.76 | 364 | 0.5 | 0.02 | 13 | 1080 | 92 | 10 | 10 | 25 | 0.09 | 5 | 85 | 5 | 13 | 70 | AK 2006-657
SS212 | A Zone | 403905.9408 | 6923129.4338 |  | 2005-09-01 |  | 5 | 0.1 | 2.08 | 30 | 375 | 20 | 0.95 | 0.5 | 15 | 23 | 21 | 3.65 | 5 | 0.85 | 419 | 0.5 | 0.02 | 14 | 1240 | 86 | 10 | 10 | 34 | 0.09 | 5 | 82 | 5 | 39 | 83 | AK 2006-657
SS213 | A Zone | 403869.9974 | 6923179.7547 |  | 2005-09-01 |  | 5 | 0.1 | 1.66 | 30 | 260 | 10 | 0.67 | 0.5 | 13 | 19 | 12 | 3.27 | 5 | 0.61 | 440 | 0.5 | 0.02 | 10 | 990 | 74 | 10 | 10 | 26 | 0.07 | 5 | 76 | 5 | 5 | 67 | AK 2006-657
SS214 | A Zone | 403852.6247 | 6923221.6887 |  | 2005-09-01 |  | 10 | 0.1 | 1.02 | 30 | 235 | 2.5 | 0.41 | 0.5 | 8 | 15 | 9 | 2.29 | 5 | 0.29 | 215 | 0.5 | 0.02 | 9 | 590 | 46 | 2.5 | 10 | 16 | 0.04 | 5 | 55 | 5 | 4 | 42 | AK 2006-657
SS001 | A Zone | 405014.9366 | 6921059.4495 |  | 2005-09-01 |  | 15 | 0.1 | 1.54 | 30 | 185 | 10 | 0.53 | 0.5 | 12 | 22 | 28 | 3.27 | 5 | 0.41 | 385 | 0.5 | 0.02 | 15 | 670 | 68 | 2.5 | 10 | 28 | 0.07 | 5 | 83 | 5 | 4 | 58 | AK 2006-657
SS002 | A Zone | 405006.3102 | 6921036.9249 |  | 2005-09-01 |  | 10 | 0.1 | 1.04 | 25 | 110 | 2.5 | 0.27 | 0.5 | 8 | 18 | 16 | 2.01 | 5 | 0.29 | 195 | 0.5 | 0.01 | 10 | 140 | 48 | 2.5 | 10 | 19 | 0.05 | 5 | 52 | 5 | 0.5 | 36 | AK 2006-657
SS003 | A Zone | 404994.8083 | 6921010.0871 |  | 2005-09-01 |  | 10 | 0.1 | 1.72 | 30 | 185 | 5 | 0.48 | 0.5 | 13 | 29 | 20 | 2.79 | 5 | 0.49 | 270 | 0.5 | 0.02 | 19 | 400 | 76 | 2.5 | 10 | 16 | 0.07 | 5 | 66 | 5 | 0.5 | 56 | AK 2006-657
SS004 | A Zone | 404990.0158 | 6920965.9965 |  | 2005-09-01 |  | 10 | 0.1 | 1.15 | 30 | 90 | 5 | 0.42 | 0.5 | 12 | 21 | 14 | 2.49 | 5 | 0.33 | 312 | 0.5 | 0.02 | 11 | 570 | 54 | 2.5 | 10 | 19 | 0.06 | 5 | 63 | 5 | 0.5 | 70 | AK 2006-657
SS005 | A Zone | 405006.3102 | 6920942.5134 |  | 2005-09-01 |  | 10 | 0.1 | 1.22 | 30 | 160 | 2.5 | 0.56 | 0.5 | 10 | 22 | 21 | 2.23 | 5 | 0.32 | 310 | 0.5 | 0.02 | 13 | 700 | 56 | 2.5 | 10 | 30 | 0.06 | 5 | 56 | 5 | 9 | 46 | AK 2006-657
SS006 | A Zone | 404999.6007 | 6920912.3209 |  | 2005-09-01 |  | 10 | 0.1 | 1.1 | 25 | 140 | 5 | 0.6 | 0.5 | 9 | 20 | 19 | 2.08 | 5 | 0.33 | 281 | 0.5 | 0.02 | 12 | 750 | 52 | 5 | 10 | 29 | 0.06 | 5 | 54 | 5 | 5 | 45 | AK 2006-657
SS007 | A Zone | 405008.7064 | 6920883.5661 |  | 2005-09-01 |  | 10 | 0.1 | 2.25 | 35 | 135 | 5 | 0.26 | 0.5 | 14 | 27 | 24 | 3.15 | 5 | 0.48 | 279 | 0.5 | 0.02 | 19 | 280 | 96 | 2.5 | 10 | 21 | 0.06 | 5 | 75 | 5 | 0.5 | 61 | AK 2006-657
SS008 | A Zone | 405011.1026 | 6920858.1661 |  | 2005-09-01 |  | 10 | 0.1 | 2.48 | 30 | 205 | 15 | 0.72 | 0.5 | 22 | 23 | 28 | 4.63 | 5 | 1.07 | 668 | 0.5 | 0.02 | 15 | 1820 | 104 | 10 | 10 | 37 | 0.18 | 5 | 109 | 5 | 0.5 | 128 | AK 2006-657
SS009 | A Zone | 405021.646 | 6920830.849 |  | 2005-09-01 |  | 5 | 0.1 | 1.4 | 30 | 190 | 15 | 0.4 | 0.5 | 10 | 25 | 22 | 2.47 | 10 | 0.37 | 243 | 0.5 | 0.02 | 15 | 390 | 64 | 2.5 | 10 | 19 | 0.06 | 5 | 64 | 5 | 21 | 45 | AK 2006-657
SS010 | A Zone | 405025.9593 | 6920801.1358 |  | 2005-09-01 |  | 10 | 0.1 | 1.34 | 30 | 165 | 5 | 0.32 | 0.5 | 10 | 25 | 16 | 2.18 | 5 | 0.34 | 202 | 0.5 | 0.02 | 16 | 420 | 62 | 2.5 | 10 | 15 | 0.06 | 5 | 52 | 5 | 2 | 45 | AK 2006-657
SS011 | A Zone | 405031.231 | 6920781.4867 |  | 2005-09-01 |  | 15 | 0.1 | 0.89 | 25 | 100 | 2.5 | 0.42 | 0.5 | 7 | 16 | 13 | 1.68 | 5 | 0.23 | 238 | 0.5 | 0.02 | 7 | 240 | 44 | 2.5 | 10 | 25 | 0.06 | 5 | 53 | 5 | 1 | 36 | AK 2006-657
SS012 | A Zone | 405043.2121 | 6920770.9432 |  | 2005-09-01 |  | 10 | 0.1 | 0.82 | 25 | 110 | 10 | 0.47 | 0.5 | 8 | 17 | 15 | 1.69 | 5 | 0.26 | 182 | 0.5 | 0.02 | 9 | 720 | 42 | 2.5 | 10 | 34 | 0.05 | 5 | 47 | 5 | 4 | 39 | AK 2006-657
SS013 | A Zone | 405034.1064 | 6920756.0866 |  | 2005-09-01 |  | 10 | 0.1 | 1.26 | 30 | 160 | 2.5 | 0.72 | 0.5 | 9 | 22 | 18 | 2.2 | 5 | 0.35 | 353 | 0.5 | 0.02 | 13 | 890 | 56 | 10 | 10 | 29 | 0.06 | 5 | 55 | 5 | 5 | 48 | AK 2006-657

## 2002 rock and core
SAMPLE | TYPE | hole_id | START_ft | END | LENGTH_ft | OCCURRENCE | easting | northing | ELEVATION | date | sampler | LOCATION | COLOUR | ROCK | DESCRIPTION | FOLIATION | PHOTO | COMMENTS | Auppb | Agppm | Cuppm | Pbppm | Znppm | Asppm | Sbppm | Hgppm | Moppm | Tlppm | Bippm | Cdppm | Coppm | Nippm | Bappm | Wppm | Crppm | Vppm | Mnppm | Lappm | Srppm | Zrppm | Scppm | Ti_per | Al_per | Ca_per | Fe_per | Mg_per | K_per | Na_per | P_per | certificate
Stur-1 | core | 80-24 | 500 | 520 | 20 |  |  |  |  | 2002-06-01 | B. Kreft |  |  | granodiorite | foliated granodiorite | yes |  | not clear if all 20' was sampled | 6 | 0.05 | 127 | 7 | 51 | 2.5 | 2.5 | 1.5 | 1 | 5 | 1 | 0.05 | 10 | 4 | 1356 | 2.5 | 75 | 22 | 506 | 14 | 76 | 0.5 | 4 | 0.005 | 0.98 | 2.9 | 1.92 | 0.47 | 0.19 | 0.04 | 0.08 | NAL 020009
Stur-2 | core | 80-24 | 309 | 324 | 15 |  |  |  |  | 2002-06-01 | B. Kreft |  |  | granite | Weakly epidote altered granite | no |  |  | 2.5 | 0.05 | 42 | 8 | 48 | 2.5 | 2.5 | 1.5 | 1 | 5 | 1 | 0.05 | 6 | 4 | 261 | 2.5 | 72 | 28 | 458 | 9 | 83 | 1 | 3 | 0.01 | 0.81 | 1.76 | 1.66 | 0.39 | 0.16 | 0.06 | 0.06 | NAL 020009
Stur-3 | core | 80-26 | 287 | 307 | 20 |  |  |  |  | 2002-06-01 | B. Kreft |  |  | granodiorite | Weakly epidote and calcite altered granodiorite |  |  |  | 2.5 | 0.05 | 50 | 4 | 53 | 2.5 | 2.5 | 1.5 | 3 | 5 | 1 | 0.05 | 22 | 17 | 280 | 5 | 53 | 90 | 364 | 9 | 45 | 2 | 7 | 0.21 | 1.68 | 1.68 | 2.91 | 1.74 | 0.3 | 0.12 | 0.23 | NAL 020009
Stur-4 | rock chip |  |  |  | 4 | trench | 404962 | 6921399 |  | 2002-06-01 | B. Kreft | A Zone 14+00E? |  | gneiss | gneissic biotite rich zone cut be several cm wide qtz veins, trace malachite | yes |  | location uncertain | 2.5 | 0.2 | 1550 | 6 | 62 | 2.5 | 2.5 | 1.5 | 3 | 5 | 1 | 0.05 | 14 | 2 | 276 | 2.5 | 43 | 92 | 407 | 19 | 17 | 1 | 5 | 0.23 | 1.35 | 0.39 | 2.69 | 1.03 | 0.97 | 0.05 | 0.1 | NAL 020009
Stur-5 | rock grab |  |  |  |  | trench | 406519 | 6922425 |  | 2002-06-01 | B. Kreft | C Zone 14+00E or 11+50E |  |  | qtz malachite vein |  |  |  | 61 | 0.5 | 2102 | 9 | 88 | 2.5 | 2.5 | 1.5 | 3 | 5 | 1 | 0.05 | 13 | 0.5 | 35 | 2.5 | 59 | 61 | 853 | 19 | 25 | 3 | 3 | 0.14 | 1.13 | 0.51 | 3.38 | 0.77 | 0.24 | 0.07 | 0.08 | NAL 020009
Stur-6 | core | 80-27 | 473 | 496 | 23 |  |  |  |  | 2002-06-01 | B. Kreft |  |  | granite | Weakly chlorite altered granite with qtz calcite and epidote along fractures |  |  |  | 2.5 | 0.05 | 30 | 5 | 53 | 2.5 | 2.5 | 1.5 | 3 | 5 | 1 | 0.05 | 9 | 1 | 59 | 2.5 | 50 | 50 | 479 | 10 | 92 | 1 | 4 | 0.07 | 1.04 | 1.3 | 2.14 | 0.78 | 0.18 | 0.06 | 0.09 | NAL 020009
Stur-7 | core | 80-28 | 408 | 418 | 10 |  |  |  |  | 2002-06-01 | B. Kreft |  |  | granite | granite cut by mafic dyke |  |  |  | 2.5 | 0.05 | 24 | 6 | 58 | 2.5 | 2.5 | 1.5 | 2 | 5 | 1 | 0.05 | 14 | 4 | 443 | 2.5 | 33 | 80 | 498 | 11 | 81 | 2 | 6 | 0.18 | 2.04 | 2.85 | 2.7 | 1.15 | 0.16 | 0.1 | 0.15 | NAL 020009
Stur-8 | core | 80-25 | 503 | 523 | 10? |  |  |  |  | 2002-06-01 | B. Kreft |  |  |  | potassic altered fracture zone |  |  | 503 4-523 6 ft. Is this 4 ft at 503' and 6' at 523.? | 2.5 | 0.05 | 6 | 1 | 44 | 2.5 | 2.5 | 1.5 | 1 | 5 | 1 | 0.05 | 5 | 4 | 68 | 2.5 | 64 | 25 | 362 | 13 | 34 | 1 | 2 | 0.06 | 0.68 | 0.82 | 1.3 | 0.45 | 0.08 | 0.06 | 0.03 | NAL 020009
Stur-9 | core | 80-23 | 568 | 588 | 20 |  |  |  |  | 2002-06-01 | B. Kreft |  |  | granodiorite | weakly chlorite and epidote altered fracture zone in granodiorite. |  |  |  | 2.5 | 0.05 | 9 | 9 | 48 | 2.5 | 2.5 | 1.5 | 1 | 5 | 1 | 0.05 | 7 | 0.5 | 111 | 2.5 | 57 | 37 | 528 | 11 | 89 | 2 | 4 | 0.05 | 1.17 | 1.95 | 1.87 | 0.71 | 0.1 | 0.05 | 0.06 | NAL 020009
Stur-10 | core | 80-23 | 547 | 569 | 22 |  |  |  |  | 2002-06-01 | B. Kreft |  |  | granodiorite | granodiorite with trace diss pyrite |  |  |  | 39 | 0.05 | 6 | 8 | 58 | 2.5 | 2.5 | 1.5 | 2 | 5 | 1 | 0.05 | 8 | 2 | 82 | 2.5 | 49 | 38 | 640 | 11 | 112 | 1 | 3 | 0.03 | 1.57 | 2.8 | 2.18 | 0.79 | 0.12 | 0.04 | 0.07 | NAL 020009
Stur-11 | core | 80-25 | 284 | 305 | 21 |  |  |  |  | 2002-06-01 | B. Kreft |  |  | granodiorite | weakly epidote altered granodiorite |  |  |  | 2.5 | 0.05 | 27 | 8 | 74 | 2.5 | 2.5 | 1.5 | 2 | 5 | 1 | 0.05 | 8 | 3 | 464 | 2.5 | 55 | 36 | 686 | 17 | 63 | 1 | 2 | 0.01 | 1.12 | 2.13 | 2.26 | 0.85 | 0.12 | 0.04 | 0.07 | NAL 020009
Stur-12 | core | 80-24 | 256 | 279 | 23 |  |  |  |  | 2002-06-01 | B. Kreft |  |  | mafic dyke | weakly limonitic and epidote altered mafic dyke |  |  |  | 2.5 | 0.05 | 9 | 6 | 55 | 2.5 | 2.5 | 1.5 | 2 | 5 | 1 | 0.05 | 7 | 2 | 507 | 2.5 | 39 | 27 | 521 | 10 | 118 | 0.5 | 4 | 0.01 | 0.84 | 2.1 | 1.76 | 0.38 | 0.16 | 0.04 | 0.07 | NAL 020009
Stur-13 | core grab | 80-24 | 208 | 209 | 1 |  |  |  |  | 2002-06-01 | B. Kreft |  |  | mafic dyke | weakly epidote altered mafic dyke |  |  |  | 2.5 | 0.05 | 9 | 7 | 53 | 2.5 | 2.5 | 1.5 | 2 | 5 | 1 | 0.05 | 6 | 3 | 333 | 2.5 | 37 | 23 | 655 | 14 | 298 | 0.5 | 4 | 0.005 | 0.88 | 3.09 | 1.81 | 0.31 | 0.17 | 0.04 | 0.08 | NAL 020009
Stur-14 | core | 80-25 | 138 | 164 | 3 |  |  |  |  | 2002-06-01 | B. Kreft |  |  | granodiorite | granodiorite with weak epidot and trace pyrite |  |  | 138 3ft-164ft. Is this a 3 foot sample? | 7 | 0.05 | 43 | 7 | 55 | 2.5 | 2.5 | 1.5 | 2 | 5 | 1 | 0.05 | 7 | 1 | 967 | 2.5 | 63 | 29 | 660 | 17 | 64 | 1 | 3 | 0.01 | 1.03 | 2.26 | 2.02 | 0.71 | 0.14 | 0.05 | 0.08 | NAL 020009
Stur-15 | core | 80-25 | 164 | 184 | 2 |  |  |  |  | 2002-06-01 | B. Kreft |  |  | granodiorite | granodiorite with weak chlorite alteration. |  |  | 164-184 2ft. Does this mean a 2 foot sample? | 2.5 | 0.05 | 3 | 6 | 49 | 2.5 | 2.5 | 1.5 | 1 | 5 | 1 | 0.05 | 6 | 1 | 700 | 2.5 | 53 | 23 | 565 | 12 | 60 | 0.5 | 2 | 0.01 | 0.9 | 2.3 | 1.69 | 0.61 | 0.12 | 0.04 | 0.07 | NAL 020009
Stur-16 | rock chip |  |  |  | 2 | trench | 406519 | 6922425 |  | 2002-06-01 | B. Kreft | C Zone 14+00E or 11+50E |  | granite | foliated biotite granite | yes |  |  | 6 | 0.4 | 2831 | 4 | 88 | 2.5 | 2.5 | 1.5 | 2 | 5 | 1 | 0.05 | 14 | 1 | 394 | 2.5 | 62 | 81 | 687 | 22 | 23 | 1 | 1 | 0.16 | 1.19 | 0.33 | 2.98 | 0.96 | 1.03 | 0.047 | 0.09 | NAL 020009
Stur-17 | rock grab |  |  |  |  | outcrop | 406427 | 6922506 |  | 2002-06-01 | B. Kreft | C zone |  | gneiss | rep grab malachite stained outcrop of foliated biotite gneiss |  |  |  | 40 | 6.9 | 13536 | 10 | 153 | 2.5 | 2.5 | 1.5 | 8 | 5 | 1 | 0.05 | 18 | 0.5 | 1621 | 6 | 47 | 63 | 708 | 43 | 61 | 3 | 4 | 0.17 | 1.24 | 0.44 | 2.85 | 0.86 | 0.36 | 0.05 | 0.09 | NAL 020009