## Core A-12-02
All-Terrane Mineral Exploration Services
Cover Page, Diamond Drill Log
Project: Einarson_12 |  |  |  | Date: Sep 20
Client: Anthill Resources Yukon Ltd |  |  |  | Page No.
Hole No: A-12-02 |  |  |  | Logged By: Carl Schulze |  |  |  | Core Size: NQ2
Easting (UTM): 378393 |  |  | Northing (UTM): 7079069 |  | Elevation (m): 1450 |  |  |  | E.O.H. (m): 129
Azimuth: 215 |  |  | Dip: -70 |  | Date Started: Sep 18 |  |  |  | Date Finished: Sep 21
Down-hole Tests:
Footage |  | Lithology | Description, including sub-units | Structural Measurements | Alteration |  |  |  |  | Mineralization
From | To |  |  |  | Silica | Argillic | Phyllic | Carb | Other | Py (%) | Min 1 | (%)
0 | 9 | Casing
9 | 15 | Sandstone | Medium grained, fairly evenly sorted weakly to moderately calcareous sandstone, weakly limonitic with "Liesegang" lines near surface. Some thin bedding visible, younging upwards. Core broken from 11.4 - 11.8m and 14.4 - 15.0m. Brecciated lower contact aross 1 cm. | Beddind @ 80o TCA at 12.6m |  |  |  | C1-2 | L1
15 | 58.3 | Siltstone | Well bedded siltstone to mudstone, minor sandstone units. Distinct bedding between coarser and finer grained units. Includes areas of limonitic staining preferential to select beds. Cross-bedding loclly visible.
|  |  | 15.0 - 21.0m: Weakly to moderately, variably broken core, also weak-mod limonite staining. Thin - med bedded, youngs upward? | U. Con tact @ 57o TCA at 15.0m; bedding @ 61o TCA at 16.8m |  | A1 | Ph1 |  | L1-2 | tr
|  |  | 21.0 - 25.7m: Siltstone to mudstone, imilar to 15.0 - 21.0m interval, ore more competent, less limonitic. Upward younging direction, selective limonitization of beds. | Bedding @ 67o TCA at 22.9m |  | A1 |  |  | L1 | tr
|  |  | 25.7 - 29.0m: Siltstone, interlayered with sandstone beds, locally calcareous, to 3 cm. Mod limonite staining, particularly along coarse beds, core mod broken along late fractures across much of interval |  |  | A1 |  | C1-2 | L1-2 | tr
|  |  | 29.0 - 36.6m: Siltstone, thin - med bedded, younging upwards, Weak bedding-selective limonite staining. Minor sandstone bedding, typiucally mod calcareous. | Bedding @ 64o TCA at 31.9m |  |  |  | C1 | L1 | tr
|  |  | 36.6 - 41.6m: Siltstone, interbedded with minor calcareous sandfstone, 5% clay-altered gouge +/- cross-cutting late quartz veining. Early quartz veining and silicification from 38.2 - 38.3m. | Bedding @ 51o TCA at 39.4m |  | A1-2 | Ph1 | C1 | L1-2 | tr
|  |  | 41.6 - 47.8m: Siltstone, intebedded with lesser fine sandstone, part of ontinuous sequence. Youngs downward. Minor late calcareous fracturing. | Bedding @ 52o TCA at 45.6m |  |  |  | C1
|  |  | 47.8 - 54.5m: Fine sandstone to siltstone, distinct cm-scale interbedding, cross-bedding clearly evident. Sandstone beds strongly calcareous | Bedding @ 61o TCA at 50.8m |  |  |  | C2-3
|  |  | 54.5 - 55.3m: Siltstone, intercalated with calcareous sandsone. Includes several cm-scale clay gouge intervals |  |  | A1-2 |  | C2-3 | L1
|  |  | 55.3 - 58.3m: Siltstone, intercalated with fine grained calcareous sandstone, minor weak orange ankerite/ dolomite alteration. | Bedding @ 55o TCA at 57.2m |  | A1-2 |  | C1
58.3 | 60.2 | Limy sandstone | Medium to fine grained sandtone interbedded with lesser siltstone; thin bedded. Fairly abundant fracture-controlled clay gouge, locally pyritic, particularly from 58.3 - 58.7m and near base of interval. | Bedding @ 56o TCA at 60.0m | S1 | A1-2 |  | C2-3 |  | tr
60.2 | 61.7 | Siltstone | Thin-bedded siltstone - mudstone, minor interbedded calcareous sandstone. Core variably broken along late weakly limonitic fractures | Bedding @ 40o TCA at 61.3m |  | A1 |  | C1 | L1
61.7 | 63.7 | Limy sandstone | Medium grained calcareous sandstone, weakly silicified, locally more strongly so with trace pyrite. Minor interbedded siltstone. Weak limonite along late fractures. Core variably broken along late fractures. | Bedding-parallel clay zone @ 36o TCA at 62.4m | S1-2 | A1 |  | C2-3 | L1 | <1
63.7 | 65 | Siltstone | Siltstone to mudstone, mostly black, minor sub-cm scale fine sandstone beds. Fairly abundant select clay-altered beds, core vriably broken. | Bedding @ 41o TCA at 64.4m |  | A1-2 |  | C1 | L1
65 | 69.4 | Sandstone | Medium grained, fairly equigranular sandstone, laminae locally visible. Abundant weakly limonitic white quartz +/- calcite veining to 15%. Core variably broken along late fractures. Includes narrow interbedded mudstone units.
|  |  | 65.0 - 65.7m: Sandstone, 15% sub-cm scale white qz-lim veins, abundant late fracturing, core broken to 65.4m. |  | S1 | A1 |  | C1-2 | L1
|  |  | 65.7 - 66.5m: Siltstone to mudstone, minor sandstone. Weak - mod clay alt, minor limonitic fracturing | Bedding @ 37o TCA at 65.9m |  | A1-2 |  | C1
|  |  | 66.5 - 68.6m: Sandstone, typically calcareous; 20% limonitic qz +/- calc - dolomite veining, irregular. Strong late fraturing to 67.6m. Laminae faintly visible, late fracturing commonly laminae-parallel. Lower contact with small mudstone unit, some soft-sediment deformation. | Lower contact @ 35o TCA at 68.6m | S1 | A1 |  | C2 | L1 | tr
|  |  | 68.6 - 69.4m: Medium - fine grained, well laminated limy sandstone, competent core. |  | S1 |  |  | C3
69.4 | 74.6m | Siltstone | Siltstone to mudstone, mostly black, minor sub-cm scale fine sandstone beds. Cross-bedding locally visible.
|  |  | 69.4 - 71.2m: Mudstone section, black and very fine grained, minor fine sandstone. Bedding-parallel clay alteration from 69.4 - 69.8, core varialy broen. | Bedding - parallel fracture @ 54o TCA at 70.8m |  |  |  | C1
|  |  | 71.2 - 74.5m: Mudstone - siltstone, interbedded with cm-scale calcareous sandstone, latter increasing in abundance with depth. Core variably broken, increasing also with depth. | Bedding @ 42o TCA at 73.1m |  |  |  | C1
74.6 | 77.3 | Breccia Zone, fine sandstone | Early fracturing with calcite +/- quartz veining, followed by zones of very strong brecciation and clay alteration, in fine sandsone
|  |  | 74.6 - 75.6m: Intense late brecciation and clay alteration +/- silica, of fine sandone. Strongest brecciation from 74.6 - 74.8m and 75.2 - 75.6m |  | S1 | A2-3 | Ph1 | C1
|  |  | 75.6 - 77.3m: Fine grained, well laminated sandstone. Early fracturing has disrupted bedding; later fracturing resulted in calcite - qz vein emplacement. |  | S1 |  |  | C2 | L1
77.3 | 78.3 | Mudstone | Fine grained mudstone to siltstone, mod early fracturing. Shearing, with clay gouge from 77.3 - 77.5m and 78.0 - 78.3m. Trace silver sulphide (arenopyrite?) | Shear @ 50o TCA at 78.3m | S1 | A2-3 |  | C1 |  |  | As | tr
78.3 | 80.4 | Fractured sandstone | Coarse sandstone, strongly calcareous, with calcite rims of clasts; fining down-hole. Shear at 79.6m separates coarse secton from finer-grained section to end of interval. | Shear @ 70o TCA at 79.6m |  | A1 |  | C3
80.4 | 87 | Breccia Zone, siltstone - mudstone | Strong late brecciation of siltstone to mudstone; variable intensity. Mod - strong clay alteration in breccia zones. Local shear textures.
|  |  | 80.4 - 82.8m: Strongly brecciated siltstone, recoveries from 58 - 67%. Earlier silicification + vfg brassy pyrite. Grey colouration suggests possible sooty pyrite. Shear from 80.4 - 80.7m | Shear @ 58o TCA at 80.4m | S1 | A2-3 |  | C2-3 |  | 1
82.8u - 84.0m: No recovery at all
|  |  | 84.0 - 86.0m: Strong late brecciation, sooty grey suggests vfg pyrite. Strong clay alt. |  |  | A2-3 |  | C1-2 |  | 5
|  |  | 86.0 - 87.0m: Moderate, variable late brecciation, some silica rehealing. VFG interstitial pyrite. Early silicification of re-brecciated clasts. | Bedding @ 47o TCA at 86.5m | S1 | A2 |  | C1-2 |  | 2
87 | 93.8m | Siltstone - sandstone | Fine grained sandstone to siltstone, tightly-spaced laminae apparent. Interbedded with med-grained sandsone to 89.0m; abnt quartz veining from 90.5 - 93.0m
|  |  | 87.0 - 89.0m: Fine sandstone interbedded with edium grained sandstone, wk - mod early silicification, 1-2% vfg pyrite. Coarse beds clay-altered to near-sand. | Bedding @ 68o TCA at 88.0m | S1-2 | A2 |  | C1 |  | 2
|  |  | 89.0 - 90.5m: Siltstone, interbedded with mudstone, youngs upward. |  |  |  |  | C1
|  |  | 90.5 - 93.0m: Well laminated fine sandstone to siltstone. 15% white quartz veins with tr py, arseno, up to 4 m thick and vuggy in centre of interval, sub-cm scale towards margins. F Gr pyrite nalong vein margins and somewhat enriched along laminae | Laminae @ 42o TCA at 91.3m | S1 |  |  |  |  | >1 | Arseno | tr
|  |  | 93.0 - 93.8m: Fine grained, strongly laminated sandstone. 2-3% mm-scale quartz veins. |  | S1 |  |  | C1
93.8 | 97.6 | Brecciated siltstone | Variably, loclly stronbgly brecciated siltstone to lminated fine grained sandstone. Breccia zones, most prominent from 93.8 - 94.9m and 95.6 - 96.2m, marked by strong clay alteration, vfg py and tr arsenopyrite. Section from 97.0 - 97.6m consists of med - grained sandstone, brecciated with tr. py. | Lminae @ 40o TCA at 96.9m | S1-2 | A2-3 |  | C1-2 |  | 2 | Arseno | tr
97.6 | 102.5 | Fine sandstone | Fine grained, well laminated, fairly equigranular sandstone, minor cm-scale gouge zones
|  |  | 97.6 - 100.7m: Lminated fine grained sandsone, 2-3% mm-scale quatz veins. Weak early silicification | Lminae @ 30o TCA at 99.6m | S1 | A1 |  | C1 |  | tr
|  |  | 100.7 - 102.5m: Strongly laminated sndstone, laminae almost core-parallel towards 102.5m. 5-6% vuggy quartz veins, white |  | S1
102.5 | 103.1 | Shear, Qz Vein | Shear zone marked by white quartz - pyrite vein, fine shear-parallel fractures marked by f. Gr dark grey pyrite; clotty brassy pyrite present also. Sil sandsone below 102.8m | Shear @ 42o TCA at 102.7m | S2-3 |  |  | C1 |  | 7
103.1 | 104 | Fine sandstone | Fine grained, well laminated, fairly equigranular sandstone, 3-4% sub-cm scale quartz veins |  | S1 |  |  | C2
104 | 108.1 | Siltstone | Siltstone to mudstone, lesser fine sandstone.
|  |  | 104.0 - 106.2m: iltstone to fine sandstone, no laminae visible, almost black. More coarsely bgrained sections strongly calcareous; non-calcareous in mudstone. 12 - 15% sub-cm scale qz veining from 105.4 - 105.8m, bit chnge at 105.5m |  |  |  |  | C3, local
|  |  | 106.2 - 108.1m: Interbedded mudstone with siltstone to fine sandstone; cm-scle beds. Coarser grained beds strongly calcareous. Minor late calcite veins. | Laminae @ 38o TCA at 107.2m |  |  |  | C2
108.1 | 116.2 | Fine sandstone | Fine grined sandstone, interbedded with lesser mudstone. Local soft sediment deformation. Includes intervals of well developed fine lamine; also areas of thicker interbedding.
|  |  | 108.1 - 109.9m: Fine grained sandstone, laminae at variable angles to core, locally almost core-parallel. | Laminae @ 26oTCA at 109.9m | S1
|  |  | 109.9 - 114.0m: Roughly even amounts of fine sandstone with mudstone, minor soft sediment deformation. Youngs down-hole. Sandstone beds mod calcareous. |  |  |  |  | C2
|  |  | 114.0 - 116.2m: Dominantly finely laminated fine grained sandstone, moderately calcareous. Minor qurtz veining towards 116.2m, assoc. with c gr pyrite. Mod broken along late fractures |  | S1 |  |  | C2 |  | tr
116.2 | 129.0m | Siltstone - mudstone | Thin-bedded siltstone - mudstone, minor Thick to medium bedded siltstone to mudstone, youngs downwards. Some near-massive brassy pyrite along narrow coarser-grained beds.
|  |  | 116.2 - 122.1m: Siltstone, intercalated with lesser mudstone, medium bedded. Fine grained replacement-style (diagenetic?) pyrite along thinner, slightly more coarse-grained beds, locally near-massive | Bedding @ 23o TCA at 120.7m | [5 empty] | 3
|  |  | 122.1 - 123.0m: Siltstone, weak - mod silica, clay alteration, core somewhat boken. |  | S1 | A1
|  |  | 123.0 - 129.0m: Siltstone - mudstone, gradations within individual beds, youngs down-hole. Fairly common bedding-selective fine grained brassy pyrite, locally exhibits soft-sediment deformation. Medium - bedded | Bedding @ 21o TCA at 125.2m | [5 empty] | 3
129 |  | E.O.H.

## Sample Intervals
All-Terrane Mineral Exploration Services
Drill Sample Interval Sheet
DDH ID | Prefix | Sample No. | From (m) | To (m) | Interval (m) | Comments
A-12-02 | E | 5664360 | 9 | 10 | 1
A-12-02 | E | 5664361 | 10 | 12 | 2
A-12-02 | E | 5664362 | 12 | 14 | 2
A-12-02 | E | 5664363 | 14 | 15 | 1
A-12-02 | E | 5664364 | 15 | 17 | 2
A-12-02 | E | 5664365 | 17 | 19 | 2
A-12-02 | E | 5664366 | 19 | 21 | 2
A-12-02 | E | 5664367 | 21 | 23 | 2
A-12-02 | E | 5664368 | 21 | 23 | 2 | Duplicate
A-12-02 | E | 5664369 |  |  | 0 | Standard
A-12-02 | E | 5664370 |  |  | 0 | Blank
A-12-02 | E | 5664371 | 23 | 25 | 2
A-12-02 | E | 5664372 | 25 | 25.7 | 0.7
A-12-02 | E | 5664373 | 25.7 | 27.7 | 2
A-12-02 | E | 5664374 | 27.7 | 29 | 1.3
A-12-02 | E | 5664375 | 29 | 31 | 2
A-12-02 | E | 5664376 | 31 | 33 | 2
A-12-02 | E | 5664377 | 33 | 35 | 2
A-12-02 | E | 5664378 | 35 | 36.6 | 1.6
A-12-02 | E | 5664379 | 36.6 | 38.6 | 2
A-12-02 | E | 5664380 | 38.6 | 40.6 | 2
A-12-02 | E | 5664381 | 40.6 | 41.6 | 1
A-12-02 | E | 5664382 | 41.6 | 43.6 | 2
A-12-02 | E | 5664383 | 43.6 | 45.6 | 2
A-12-02 | E | 5664384 | 45.6 | 46.6 | 1
A-12-02 | E | 5664385 | 46.6 | 47.8 | 1.2
A-12-02 | E | 5664386 | 47.8 | 49.8 | 2
A-12-02 | E | 5664387 | 49.8 | 51.8 | 2
A-12-02 | E | 5664388 | 51.8 | 53.5 | 1.7
A-12-02 | E | 5664389 | 53.5 | 54.5 | 1
A-12-02 | E | 5664390 | 54.5 | 55.3 | 0.8
A-12-02 | E | 5664391 | 55.3 | 57.3 | 2
A-12-02 | E | 5664392 | 57.3 | 58.3 | 1
A-12-02 | E | 5664393 | 58.3 | 60.2 | 1.9
A-12-02 | E | 5664394 | 60.2 | 61.7 | 1.5
A-12-02 | E | 5664395 | 61.7 | 63.7 | 2
A-12-02 | E | 5664396 | 63.7 | 65 | 1.3
A-12-02 | E | 5664397 | 65 | 65.7 | 0.7
A-12-02 | E | 5664398 | 65 | 65.7 | 0.7 | Duplicate
A-12-02 | E | 5664399 |  |  | 0 | Standard
A-12-02 | E | 5664400 |  |  | 0 | Blank
A-12-02 | E | 5664401 | 65.7 | 66.5 | 0.8
A-12-02 | E | 5664402 | 66.5 | 67.8 | 1.3
A-12-02 | E | 5664403 | 67.8 | 68.6 | 0.8
A-12-02 | E | 5664404 | 68.6 | 69.4 | 0.8
A-12-02 | E | 5664405 | 69.4 | 71.2 | 1.8
A-12-02 | E | 5664406 | 71.2 | 73.2 | 2
A-12-02 | E | 5664407 | 73.2 | 74.6 | 1.4
A-12-02 | E | 5664418 | 74.6 | 75.6 | 1
A-12-02 | E | 5664419 | 75.6 | 77.3 | 1.7
A-12-02 | E | 5664420 | 77.3 | 78.3 | 1
A-12-02 | E | 5664411 | 78.3 | 80.4 | 2.1
A-12-02 | E | 5664412 | 80.4 | 82.8 | 2.4
A-12-02 | E | 5664413 | 84 | 86 | 2
A-12-02 | E | 5664414 | 86 | 87 | 1
A-12-02 | E | 5664421 | 87 | 88.9 | 1.9
A-12-02 | E | 5664422 | 88.9 | 90.5 | 1.6
A-12-02 | E | 5664423 | 90.5 | 92.5 | 2
A-12-02 | E | 5664424 | 92.5 | 93 | 0.5
A-12-02 | E | 5664425 | 93 | 93.8 | 0.8
A-12-02 | E | 5664426 | 93.8 | 94.9 | 1.1
A-12-02 | E | 5664427 | 94.9 | 96.9 | 2
A-12-02 | E | 5664428 | 96.9 | 97.6 | 0.7
A-12-02 | E | 5664429 | 97.6 | 99.6 | 2
A-12-02 | E | 5664430 | 99.6 | 100.7 | 1.1
A-12-02 | E | 5664431 | 100.7 | 102.5 | 1.8
A-12-02 | E | 5664432 | 102.5 | 103.1 | 0.6
A-12-02 | E | 5664433 | 103.1 | 104 | 0.9
A-12-02 | E | 5664434 | 104 | 105.4 | 1.4
A-12-02 | E | 5664435 | 105.4 | 106.8 | 1.4
A-12-02 | E | 5664436 | 106.8 | 108.1 | 1.3
A-12-02 | E | 5664437 | 108.1 | 109.9 | 1.8
A-12-02 | E | 5664438 | 108.1 | 109.9 | 1.8 | Duplicate
A-12-02 | E | 5664439 |  |  | 0 | Standard
A-12-02 | E | 5664440 |  |  | 0 | Blank
A-12-02 | E | 5664441 | 109.9 | 111.8 | 1.9
A-12-02 | E | 5664442 | 111.8 | 114 | 2.2
A-12-02 | E | 5664443 | 114 | 116.2 | 2.2
A-12-02 | E | 5664444 | 116.2 | 118.2 | 2
A-12-02 | E | 5664445 | 118.2 | 120.2 | 2
A-12-02 | E | 5664446 | 120.2 | 122.1 | 1.9
A-12-02 | E | 5664447 | 122.1 | 123 | 0.9
A-12-02 | E | 5664448 | 123 | 124.9 | 1.9
A-12-02 | E | 5664449 | 124.9 | 126.9 | 2
A-12-02 | E | 5664450 | 126.9 | 129 | 2.1