## Cover
|  |  |  | Grid East | Grid North | Easting | Northing | Elev. | Depth (m)
ZONE: | Malbec |  |  |  |  | 618388.261 | 7107044.331 | 886.478 | 97.54
SECTION: | [8 empty] | HOLE: | CE-12-09
SURVEY | [8 empty] | CLAIM: | Crag 457 (Crag East 3)
Depth (m) | Azimuth | Dip | Method | Depth (m) | Azimuth | Dip | Method |  | Contractor: | Beaudoin
0 | 270 | -50 | Compass | [5 empty] | Drill: | JKS-300
15.24 | 268.5 | -50.4 | Ranger Survey | [5 empty] | Core size: | NTW |  | Reduced at: | (m)
60.96 | 269.9 | -51.1 | Ranger Survey | [5 empty] | Casing depth: | 1.52 | (m) | in / out
91.44 | 270.1 | -51.3 | Ranger Survey | [5 empty] | Drilling dates: | July 5th to July 6th, 2012
TARGET: | Test beneath 2.41 g/t Au-in-soil | [7 empty] | Geology logged by: | K. Unger
SUMMARY | [8 empty] | SAMPLES
From (m) | To (m) | Interval | Unit | Comments |  |  |  |  | Numbers: | N833854 - N833898
0 | 1.42 | 1.42 | OVB | OVB/casing, no recovery
1.42 | 97.54 | 96.12 | SLT | Dark to light grey, interbedded sandy silts and siltstone |  |  |  |  | Total: | 45
[9 empty] | Batch: | 5, 6
Date Sent:
[9 empty] | Certificate: | WH12155783, WH12159013
COMMENTS
Hole encountered siltstone and shale throughout. Potential faults (orientations unknown) at 20.10 m and 83.90 m. Hole becomes more shaley with depth, below 91.40 m.

## Geo
Hole: CE-12-09 | [5 empty] | Logger Name: K. Unger | [14 empty] | Date: July 6, 2012
GENERAL INTERVAL |  |  | DETAILED INTERVAL |  |  | LITHOLOGY | [5 empty] | ALTERATION |  |  |  | MINERALS |  |  |  | Photo | DETAILED DESCRIPTION
From (m) | To (m) | Interval (m) | From (m) | To (m) | Interval (m) | Unit | Rock Type | Grain Size | Shade | Colour | Texture | Oxidation | Silicification | Other |  | Pyrite | Realgar | Other
[14 empty] | Type | Intensity |  |  | Type | Conc. (%)
0 | 1.42 | 1.42 |  |  |  |  | OVB | [13 empty] | Overburden/casing, no recovery.
1.42 | 97.54 | 96.12 |  |  |  |  | SLT | FG | DK | GY | BD |  |  | CLY | 2 |  |  |  |  | X | Dark to light grey, variably sheared, interbedded silts and fine sandy silt beds with intermittent and variable clay alteration. Bedding fabric is variable, from well preserved, planar bedding to convolute, sinuous textures where strongly sheared. Where shearing is strongest, Coarse grained white quartz is present in irregular blobs, at times cross cut by opaque, 3-8 mm wide veinlets. Clay alteration is irregularly dispersed, and is present as light or dark grey, very soft bands up to 45 cm in width. <1% of core is clay altered.
[8 empty] | CG | LT | GY | BD
|  |  | 1.42 | 10.75 | 9.33 |  | SLT | FG | DK | GY | BD |  |  | CLY | 3 | [5 empty] | Brown to dark grey, strongly weathered, interbedded silts and sandy siltstone. Core is blocky, stained brown with lenses of very soft brown clays where weathering is strongest. Staining generally decreases with depth, from pervasive to patchy. Joints are stained brown throughout. Weathering of core is absent below 10.75 cm. Bedding is variable, generally undulose but appears convolute where shearing is strongest.
[10 empty] | BN | BD |  |  | WEA | 4
|  |  | 20.1 | 20.95 | 0.85 |  | FLT | FG | LT | GY | BD |  |  | CLY | 4 |  |  |  |  | X | Light to dark grey, intensely clay altered, thinly bedded to gougy fault. Upper contact is sharp, soft grey clay defines contact between massive, medium grey sandy silts uphole against finely bedded to laminated, 1 mm to 5 mm thick beds of silts and sandy siltstone. Core is soft, especially where clay altered. Clay alteration is preferential to bands perpendicular to core axis and along irregular, undulose structures.
[8 empty] | FG | DK | GY | BD
|  |  | 28.83 | 62.3 | 33.47 |  | SLT | CG | LT | GY | BD | [9 empty] | Light to dark grey, variably sheared, interbedded sandy silts and dark grey silts. Sandy beds are thicker than above, massive beds up to 2.15 m thick to thin laminations. Bedding is planar to convolute, most irregular where shearing is strongest. Minor quartz veinlets and masses are intermittent throughout, preferential to sandy siltstone beds, at times forming irregular masses up to 9 cm in length.
[8 empty] | FG | DK | GY | BD
|  |  | 66.82 | 68.08 | 1.26 |  | SLT | CG | LT | GY |  |  |  | SIL | 3 |  | 0.01 |  |  | X | Light grey to dark grey, strongly silicified, deformed/sheared sandy siltstone. Rock hosts irregular quartz veining, quartz veins make up to 30% of core. Trace platy realgar is present as red-orange flecks on some open fractures in quartz veins. Some quartz veinlet margins are black, very fine grained and stylolitic in appearance. Some of these stylolitic structures appear intermittently throughout the core, preferentially oriented 30-40 degrees to core axis (relict bedding?).
[8 empty] | FG | DK | GY
|  |  | 81.76 | 83.9 | 2.14 |  | SLT | FG | DK | GY | BD |  |  |  |  | 0.1 |  |  |  | X | Dark grey to light grey, interbedded silts and very coarse sands. Core features irregular beds of alternating, fine grained, silts and light grey, coarse sands with grains up to 5 mm in size that are white to light grey, rounded to subrounded, and of medium hardness. Pyrite nodules are present in coarse grained beds, up to 1.1 cm in size. Coarse sand beds are weakly dolomitic, reacting very weakly with acid when scratched (dolomitic cement?). Coarse sand beds are clast supported in a light grey matrix. Sand fines with depth and begins to dominate below 82.92 m, dark silt beds become intermittent, wispy thin beds.
[8 empty] | CG | LT | GY | BD
|  |  | 83.9 |  |  |  | FLT | [13 empty] | Sharp contact between dark grey laminated/finely bedded siltstone below, against light grey, sandy silts above a sharp contact, 60 degrees to core axis and oblique to bedding, defined by dark grey clay along contact and irregular quartz veining above contact.
|  |  | 91.4 | 97.54 | 6.14 |  | SLT | FG | DK | GY | BD | [9 empty] | Dark grey to medium olive green and light grey, interbedded and laminated siltstone. Core is well bedded and soft, dominated by dark grey silts (90%). Core is competent, fracturing intermittently along fracture planes.
[8 empty] | CG | LT | GY | BD
EOH, at target depth with no sign of changing to favorable geology or mineralization. Hole terminated.

## Contact
Hole: CE-12-09 | Logger Name: K. Unger Date: July 6th, 2012
Depth (m) | DESCRIPTION

## Secondary Structure
Hole: CE-12-09 |  |  | Logger Name: K. Unger |  |  |  |  | Date: July 6th, 2012
2° Structure Type | From (m) | To (m) | Attitude (to core axis) | Attitude (TRFE) | Count | MINERALS |  | DESCRIPTION | Photo
[6 empty] | Type | Conc. (%)
VT | 23.8 | 24.22 | 25 | n/a | 12 | quartz | 100 | White and translucent grey, planar and irregular quartz blobs. Translucent grey quartz veinlets crosscut irregularly oriented and shaped quartz veinlets and blobs. Grey quartz veinlets are preferentially oriented 25 degrees to core axis, white quartz generally 80 degrees to core axis and 180-190 degrees to grey quartz.
VN | 66.62 | 68.08 | 35 |  | 10 | quartz | 99 | White and translucent grey, quartz veins with variable thickness and orientations. Typical veins are oriented 35 degrees to core axis and 8-12 mm wide. Trace realgar flecks are present on open fractures of one of the veins. Some Veins have narrow, black, stylolitic-like margins, <1 mm wide with irregular propagations.
VT | 89.52 | 91.2 | 50 | 30 | 6 | quartz | 100 | White, coarse grained, irregular quartz veinlets, 4-9 mm wide, generally 50 degrees to core axis, 30 degrees to bedding, though orientations vary to 50 degrees to core axis and 150 degrees to bedding.

## Density
Hole: |  |  | Date:
From (m) | Length (cm) | Diameter (cm) | Weight in Air (g) | Weight in Water (g) | Rock Type | Texture | Alteration |  | Minerals |  | Density | Specific Gravity | DESCRIPTION
[7 empty] | Type | Intensity | Type | Conc. %
[11 empty] | #DIV/0! | #DIV/0!

## Sample
Hole: CE-12-09 | [8 empty] | Date: July 6th, 2012
From (m) | To (m) | Interval (m) | Recovery (m) | Recovery (%) | Sample Number | Batch | Au (g/t) | Ag (g/t) | As (ppm) | Comments | Sample Weight (kg)
1.42 | 3.05 | 1.63 | 0.58 | 35.5828 | N833854 | 5 |  |  |  |  | 5.2
3.05 | 6.1 | 3.05 | 2.74 | 89.8361 | N833855 | 5 |  |  |  |  | 9
6.1 | 9.14 | 3.04 | 2.92 | 96.0526 | N833856 | 5 |  |  |  |  | 10.4
9.14 | 10.75 | 1.61 | 1.61 | 100 | N833857 | 5 |  |  |  |  | 4
9.14 | 10.75 | 1.61 | 1.61 | 100 | N833858 | 5 |  |  |  | 1/4 Duplicate | 1.6
10.75 | 13.72 | 2.97 | 2.9 | 97.6431 | N833859 | 5 |  |  |  |  | 8.9
13.72 | 16.76 | 3.04 | 2.98 | 98.0263 | N833860 | 5 |  |  |  |  | 8.9
16.76 | 19 | 2.24 | 2.22 | 99.1071 | N833861 | 5 |  |  |  |  | 7.4
19 | 20.1 | 1.1 | 1.1 | 100 | N833862 | 5 |  |  |  |  | 3.3
|  | 0 |  | #DIV/0! | N833863 | 5 |  |  |  | Blank | 4.6
20.1 | 20.95 | 0.85 | 0.75 | 88.2353 | N833864 | 5 |  |  |  |  | 1.6
|  | 0 |  | #DIV/0! | N833865 | 5 |  |  |  | Standard GS-1D | 0.25
20.95 | 22.89 | 1.94 | 1.82 | 93.8144 | N833866 | 5 |  |  |  |  | 5.4
22.86 | 24.38 | 1.52 | 1.52 | 100 | N833867 | 5 |  |  |  |  | 5
24.38 | 27.43 | 3.05 | 3.05 | 100 | N833868 | 5 |  |  |  |  | 9.4
27.43 | 30.48 | 3.05 | 2.97 | 97.377 | N833869 | 5 |  |  |  |  | 10.6
30.48 | 33.53 | 3.05 | 3.05 | 100 | N833870 | 6 |  |  |  |  | 10
33.53 | 36.58 | 3.05 | 2.9 | 95.082 | N833871 | 6 |  |  |  |  | 10
|  | 0 |  | #DIV/0! | N833872 | 6 |  |  |  | 1/4 Duplicate | 4
36.58 | 39.62 | 3.04 | 3.03 | 99.6711 | N833873 | 6 |  |  |  |  | 9
|  | 0 |  | #DIV/0! | N833874 | 6 |  |  |  | Standard GS-4D | 0.25
39.62 | 42.67 | 3.05 | 2.94 | 96.3934 | N833875 | 6 |  |  |  |  | 10
42.67 | 45.72 | 3.05 | 3.02 | 99.0164 | N833876 | 6 |  |  |  |  | 9.5
45.72 | 48.77 | 3.05 | 2.78 | 91.1475 | N833877 | 6 |  |  |  |  | 8
48.77 | 51.82 | 3.05 | 2.9 | 95.082 | N833878 | 6 |  |  |  |  | 10
|  |  |  | #DIV/0! | N833879 | 6 |  |  |  | Standard ME-6 | 0.25
51.82 | 54.86 | 3.04 | 2.91 | 95.7237 | N833880 | 6 |  |  |  |  | 9
54.86 | 57.91 | 3.05 | 3 | 98.3607 | N833881 | 6 |  |  |  |  | 8.5
57.91 | 60.96 | 3.05 | 3 | 98.3607 | N833882 | 6 |  |  |  |  | 9
60.96 | 64.01 | 3.05 | 2.82 | 92.459 | N833883 | 6 |  |  |  |  | 9
64.01 | 66.82 | 2.81 | 2.74 | 97.5089 | N833884 | 6 |  |  |  |  | 8
66.82 | 68.08 | 1.26 | 1.12 | 88.8889 | N833885 | 6 |  |  |  |  | 3
|  |  |  | #DIV/0! | N833886 | 6 |  |  |  | Blank | 4.5
68.08 | 70.1 | 2.02 | 1.97 | 97.5248 | N833887 | 6 |  |  |  |  | 6
70.1 | 73.15 | 3.05 | 2.9 | 95.082 | N833888 | 6 |  |  |  |  | 9.5
73.15 | 76.2 | 3.05 | 3 | 98.3607 | N833889 | 6 |  |  |  |  | 10
76.2 | 79.25 | 3.05 | 2.84 | 93.1148 | N833890 | 6 |  |  |  |  | 10
79.25 | 81.76 | 2.51 | 2.44 | 97.2112 | N833891 | 6 |  |  |  |  | 8
|  | 0 |  | #DIV/0! | N833892 | 6 |  |  |  | Blank | 5
81.76 | 83.9 | 2.14 | 2.14 | 100 | N833893 | 6 |  |  |  |  | 7
83.9 | 85.34 | 1.44 | 1.44 | 100 | N833894 | 6 |  |  |  |  | 4.5
85.34 | 88.39 | 3.05 | 3.01 | 98.6885 | N833895 | 6 |  |  |  |  | 11
88.39 | 91.44 | 3.05 | 2.99 | 98.0328 | N833896 | 6 |  |  |  |  | 10.6
91.44 | 94.49 | 3.05 | 2.83 | 92.7869 | N833897 | 6 |  |  |  |  | 10
94.49 | 97.54 | 3.05 | 2.96 | 97.0492 | N833898 | 6 |  |  |  | EOH | 10

## Tech
Hole: CE-12-09 |  |  | Tech Name: A. Hughes | [13 empty] | Date: July 6, 2012
From (m) | To (m) | Interval (m) | Recovery (m) | Recovery (%) | RQD (m) | RQD (%) | HCl Reactivity | Hardness | Strength | Weathering | Joint Sets | [5 empty] | DESCRIPTION
[11 empty] | Attitude (TCA) | Freq (m) | Gouge Width (mm) | Shape | Roughness | Weathering
1.42 | 3.05 | 1.63 | 1.63 | 100 | 0.58 | 35.5828 | 0 | 1 | 4S | 1W | 50 | 0.08 | 0 | 1 | 2R | 2W
3.05 | 4.57 | 1.52 | 1.29 | 84.8684 | 0.32 | 21.0526 | 0 | 1 | 3S | 1W | 60 | 0.08 | 400 | 1 | 2R | 2W
4.57 | 6.1 | 1.53 | 1.45 | 94.7712 | 0.29 | 18.9542 | 0 | 1 | 3S | 1W | 65 | 0.06 | 0 | 1 | 2R | 2W
6.1 | 7.62 | 1.52 | 1.52 | 100 | 0.65 | 42.7632 | 0 | 1 | 3S | 1W | 80 | 0.05 | 0 | 1 | 2R | 2W
7.62 | 9.14 | 1.52 | 1.4 | 92.1053 | 0.72 | 47.3684 | 0 | 1 | 3S | 1W | 50 | 0.06 | 0 | 1 | 2R | 2W
9.14 | 10.67 | 1.53 | 1.43 | 93.4641 | 0.7 | 45.7516 | 0 | 1 | 3S | 1W | 55 | 0.09 | 0 | 1 | 2R | 2W
10.67 | 13.72 | 3.05 | 2.85 | 93.4426 | 2.1 | 68.8525 | 0 | 1 | 4S | 1W | 55 | 0.11 | 40 | 1 | 2R | 1W
13.72 | 16.76 | 3.04 | 2.98 | 98.0263 | 2.75 | 90.4605 | 0 | 1 | 4S | 1W | 45 | 0.17 | 0 | 1 | 2R | 1W
16.76 | 19.81 | 3.05 | 3.05 | 100 | 2.91 | 95.4098 | 0 | 1 | 4S | 1W | 45 | 0.25 | 0 | 1 | 2R | 1W
19.81 | 22.86 | 3.05 | 2.84 | 93.1148 | 1.92 | 62.9508 | 0 | 1 | 3S | 1W | 60 | 0.12 | 80 | 1 | 2R | 1W
22.86 | 24.38 | 1.52 | 1.5 | 98.6842 | 1.26 | 82.8947 | 0 | 1 | 3S | 1W | 50 | 0.12 | 0 | 1 | 2R | 1W
24.38 | 27.43 | 3.05 | 3.05 | 100 | 2.33 | 76.3934 | 0 | 1 | 4S | 1W | 55 | 0.12 | 0 | 1 | 2R | 1W
27.43 | 30.48 | 3.05 | 2.97 | 97.377 | 2.56 | 83.9344 | 0 | 1 | 3S | 1W | 65 | 0.15 | 0 | 1 | 2R | 1W
30.48 | 33.53 | 3.05 | 3.05 | 100 | 2.45 | 80.3279 | 0 | 1 | 3S | 1W | 65 | 0.11 | 0 | 1 | 2R | 1W
33.53 | 36.58 | 3.05 | 2.9 | 95.082 | 2.72 | 89.1803 | 0 | 1 | 3S | 1W | 30 | 0.19 | 0 | 1 | 2R | 1W
36.58 | 39.62 | 3.04 | 3.03 | 99.6711 | 2.15 | 70.7237 | 0 | 1 | 3S | 1W | 60 | 0.12 | 0 | 1 | 2R | 1W
39.62 | 42.67 | 3.05 | 2.94 | 96.3934 | 2.29 | 75.082 | 0 | 1 | 3S | 1W | 45 | 0.13 | 10 | 1 | 2R | 1W
42.67 | 45.72 | 3.05 | 3.02 | 99.0164 | 2.31 | 75.7377 | 0 | 1 | 3S | 1W | 65 | 0.12 | 0 | 1 | 2R | 1W
45.72 | 48.77 | 3.05 | 2.78 | 91.1475 | 2.01 | 65.9016 | 0 | 1 | 4S | 1W | 60 | 0.08 | 0 | 1 | 2R | 1W
48.77 | 51.82 | 3.05 | 2.9 | 95.082 | 1.95 | 63.9344 | 0 | 1 | 4S | 1W | 30 | 0.11 | 0 | 1 | 2R | 1W
51.82 | 54.86 | 3.04 | 2.91 | 95.7237 | 2.47 | 81.25 | 0 | 1 | 4S | 1W | 50 | 0.13 | 0 | 1 | 3R | 1W
54.86 | 57.91 | 3.05 | 3 | 98.3607 | 2.59 | 84.918 | 0 | 1 | 4S | 1W | 60 | 0.12 | 0 | 1 | 3R | 1W
57.91 | 60.96 | 3.05 | 3 | 98.3607 | 2.62 | 85.9016 | 0 | 1 | 4S | 1W | 40 | 0.13 | 15 | 1 | 3R | 1W
60.96 | 64.01 | 3.05 | 2.82 | 92.459 | 2.19 | 71.8033 | 0 | 1 | 4S | 1W | 70 | 0.1 | 0 | 1 | 3R | 1W
64.01 | 67.06 | 3.05 | 2.89 | 94.7541 | 2.35 | 77.0492 | 0 | 1 | 3S | 1W | 40 | 0.13 | 30 | 1 | 2R | 1W
67.06 | 70.1 | 3.04 | 2.97 | 97.6974 | 1.2 | 39.4737 | 0 | 1 | 3S | 1W | 50 | 0.08 | 30 | 1 | 2R | 1W
70.1 | 73.15 | 3.05 | 2.9 | 95.082 | 1.77 | 58.0328 | 0 | 1 | 3S | 1W | 50 | 0.11 | 10 | 1 | 2R | 1W
73.15 | 76.2 | 3.05 | 3 | 98.3607 | 2.3 | 75.4098 | 0 | 1 | 4S | 1W | 50 | 0.14 | 0 | 1 | 2R | 1W
76.2 | 79.25 | 3.05 | 2.84 | 93.1148 | 1.98 | 64.918 | 0 | 1 | 3S | 1W | 50 | 0.11 | 50 | 1 | 2R | 1W
79.25 | 82.3 | 3.05 | 2.97 | 97.377 | 2.35 | 77.0492 | 0 | 1 | 4S | 1W | 40 | 0.19 | 0 | 1 | 2R | 1W
82.3 | 85.34 | 3.04 | 2.93 | 96.3816 | 2.91 | 95.7237 | 0 | 1 | 3S | 1W | 40 | 0.2 | 0 | 1 | 2R | 1W
85.34 | 88.39 | 3.05 | 3.01 | 98.6885 | 3.01 | 98.6885 | 0 | 1 | 3S | 1W | 45 | 0.61 | 0 | 1 | 2R | 1W
88.39 | 91.44 | 3.05 | 2.99 | 98.0328 | 2.77 | 90.8197 | 0 | 1 | 3S | 1W | 70 | 0.28 | 0 | 1 | 2R | 1W
91.44 | 94.49 | 3.05 | 2.83 | 92.7869 | 2.39 | 78.3607 | 0 | 1 | 3S | 1W | 65 | 0.18 | 0 | 1 | 2R | 1W
94.49 | 97.54 | 3.05 | 2.96 | 97.0492 | 2.51 | 82.2951 | 0 | 1 | 3S | 1W | 20 | 0.16 | 0 | 1 | 2R | 1W | EOH

## Primary Structure
Hole: CE-12-09 |  |  | Date:
Depth (m) | 1° Structure Type | Angle (TCA) | COMMENTS
2 | FR | 30
4 | FR | 30
6 | BD | 12
8 | BD | 25
10 | BD | 10 | Undulose bedding
12 | BD | 0 | Undulose bedding
14 | BD | 25 | Undulose, wavy bedding
16 | BD | 15 | Undulose, wavy bedding
18 |  | n/a | Massive sandy siltstone
20 |  | n/a | Massive sandy siltstone
22 | BD | 20 | Undulose, wavy bedding
24 | BD | 0 | Irregular, sheared bedding
26 | BD | 18
28 | BD | 35
30 | BD | 65
32 | BD | 45
34 | BD | 20
36 | BD | 35 | Undulose bedding
38 |  | n/a | Massive sandy siltstone
40 | BD | 60
42 | BD | 42
44 | BD | 20
46 |  | n/a | Massive sandy siltstone
48 | BD | 25
50 | BD | 21 | Undulose bedding
52 | BD | 5
54 | BD | 33
56 | BD | 55
58 | BD | 50
60 |  | n/a
62 | BD | 30 | Undulose bedding
64 | BD | 40
66 | BD | 25 | Undulose bedding
68 | VN | 40
70 | BD | 30
72 | BD | 22
74 | BD | 30
76 | BD | 35
78 | BD | 40
80 | BD | 22
82 | BD | 35
84 | BD | 25
86 | BD | 18
88 | BD | 20
90 | BD | 20
92 | BD | 0 | Undulose bedding
94 | BD | 18
96 | BD | 17 | EOH

## Mag
Hole: |  | Date:
Depth (m) | Magnetic Susceptiblity | DESCRIPTION
1
2
3
4
5
6
7
8
9
10

## Box
Hole: |  | Date:
Box # | From (m) | To (m)
1 | 1.42 | 4.87
2 | 4.87 | 8.46
3 | 8.46 | 12.15
4 | 12.15 | 16.26
5 | 16.26 | 20.42
6 | 20.42 | 24.51
7 | 24.51 | 28.39
8 | 28.39 | 32.48
9 | 32.48 | 36.58
10 | 36.58 | 40.76
11 | 40.76 | 44.83
12 | 44.83 | 48.63
13 | 48.63 | 52.64
14 | 52.64 | 56.54
15 | 56.54 | 60.62
16 | 60.62 | 64.49
17 | 64.49 | 68.35
18 | 68.35 | 72.26
19 | 72.26 | 76.39
20 | 76.39 | 80.34
21 | 80.34 | 84.36
22 | 84.36 | 88.39
23 | 88.39 | 92.51
24 | 92.51 | 96.5
25 | 96.5 | 97.54
EOH

## Ranger Survey
CE-12-09
Depth (ft) | Depth (m) | Azimuth (°) | Grid North Azimuth (°) | Dip (°) | Magnetic Intensity (nT) | Magnetic Dip (°) | Gravity Intensity (g) | Temperature (°F) | Gravity Roll Angle (°) | Magnetic Tool Face | Dog Leg (° per 100 ft) | Date/Time
50 | 15.24 | 243.5 | 268.5 | -52.1 | 57372 | 78.7 | 1.001 | 53.4 | 0.2 | 194.9 | -0.29 | 2012-06-07 12:11
100 | 30.48 | 243.4 | 268.4 | -52 | 57366 | 78.7 | 1 | 53.2 | 357.3 | 191.9 | -1.31 | 2012-06-07 12:03
150 | 45.72 | 244 | 269 | -51.5 | 57277 | 78.7 | 1 | 53.2 | 353.6 | 188.1 | -1.6 | 2012-06-07 11:57
200 | 60.96 | 244.9 | 269.9 | -51.1 | 57285 | 78.6 | 1.001 | 55 | 347.6 | 182.3 | -1.1 | 2012-06-07 11:51
250 | 76.2 | 245.2 | 270.2 | -51.6 | 57303 | 78.7 | 1 | 56.3 | 359.2 | 194 | -0.66 | 2012-06-07 11:45
300 | 91.44 | 245.1 | 270.1 | -51.3 | 57320 | 78.7 | 1 | 59.5 | 16.4 | 211.1 | 0 | 2012-06-07 11:37

## QAQC Results
Hole | CE12-09 | Malbec | Note: Not anomalous for any Carlin-type pathfinder elements.
Batch | Sample | From (m) | To (m) | Log Interval | Au | As | Hg | Sb | Tl | Ag | Ag | Pb | Pb | Zn | Al | Au | B | Ba | Be | Bi | Ca | Cd | Ce | Co | Cr | Cs | Cu | Fe | Ga | Ge | Hf | In | K | La | Li | Mg | Mn | Mo | Na | Nb | Ni | P | Rb | Re | S | Sc | Se | Sn | Sr | Ta | Te | Th | Ti | U | V | W | Y | Zr
[5 empty] | ppm | ppm | ppm | ppm | ppm | ppm | ppm | ppm | % | ppm | % | ppm | ppm | ppm | ppm | ppm | % | ppm | ppm | ppm | ppm | ppm | ppm | % | ppm | ppm | ppm | ppm | % | ppm | ppm | % | ppm | ppm | % | ppm | ppm | ppm | ppm | ppm | % | ppm | ppm | ppm | ppm | ppm | ppm | ppm | % | ppm | ppm | ppm | ppm | ppm
5 | N833854 | 1.42 | 3.05 | 1.63 | 0.001 | 6.7 | 0.03 | 0.12 | 0.4 | 0.29 |  | 21.2 |  | 67 | 0.73 | <0.2 | 20 | 1090 | 0.59 | 0.27 | 0.86 | 0.04 | 18.55 | 13.4 | 14 | 28.3 | 34.5 | 5.05 | 2.69 | 0.05 | 0.1 | 0.049 | 0.4 | 7.9 | 10 | 0.35 | 1320 | 0.41 | 0.02 | 0.12 | 21.4 | 350 | 24.5 | <0.001 | 0.06 | 5.3 | 0.3 | 1.6 | 24.8 | <0.01 | 0.01 | 9.1 | <0.005 | 0.87 | 17 | 0.99 | 7.74 | 3.1
5 | N833855 | 3.05 | 6.1 | 3.05 | 0.001 | 8.9 | 0.04 | 0.3 | 0.69 | 0.25 |  | 26.8 |  | 69 | 0.71 | <0.2 | 20 | 160 | 1.03 | 0.43 | 0.33 | 0.02 | 19.8 | 19.1 | 13 | 38.3 | 36.3 | 4.49 | 2.99 | 0.06 | 0.11 | 0.046 | 0.43 | 8.8 | 8.5 | 0.14 | 906 | 0.43 | 0.01 | 0.09 | 35.8 | 290 | 30.5 | <0.001 | 0.05 | 5.6 | 0.3 | 0.7 | 19 | <0.01 | 0.01 | 8.8 | <0.005 | 0.96 | 16 | 1.69 | 7.98 | 3.2
5 | N833856 | 6.1 | 9.14 | 3.04 | 0.001 | 8.1 | 0.03 | 0.1 | 0.56 | 0.06 |  | 22.2 |  | 105 | 0.67 | <0.2 | 20 | 160 | 0.96 | 0.4 | 0.55 | 0.03 | 17.75 | 17.2 | 11 | 42.8 | 29.7 | 4.25 | 2.5 | 0.06 | 0.11 | 0.05 | 0.41 | 7.6 | 7.4 | 0.24 | 883 | 0.28 | 0.01 | 0.06 | 27.5 | 340 | 29.6 | <0.001 | 0.12 | 5.8 | 0.3 | 0.6 | 20.3 | <0.01 | 0.01 | 8.7 | <0.005 | 0.89 | 14 | <0.05 | 9.17 | 3.3
5 | N833857 | 9.14 | 10.75 | 1.61 | 0.001 | 7.7 | 0.03 | 0.08 | 0.44 | 0.07 |  | 23.6 |  | 112 | 0.54 | <0.2 | 20 | 940 | 0.64 | 0.24 | 1.96 | 0.05 | 14.3 | 11.6 | 8 | 30.6 | 17.7 | 3.75 | 1.71 | 0.05 | 0.13 | 0.048 | 0.37 | 6.1 | 4.3 | 0.8 | 1200 | 0.24 | 0.02 | 0.05 | 16.7 | 230 | 23.3 | <0.001 | 0.28 | 4.5 | 0.2 | 0.5 | 33.8 | <0.01 | 0.01 | 7.7 | <0.005 | 0.68 | 10 | 0.08 | 8.13 | 3.6
5 | N833859 | 10.75 | 13.72 | 2.97 | 0.001 | 8.8 | 0.04 | 0.08 | 0.59 | 0.07 |  | 23.8 |  | 127 | 0.73 | <0.2 | 20 | 350 | 0.95 | 0.35 | 1.2 | 0.03 | 14.25 | 15.9 | 11 | 35.1 | 28.3 | 4.42 | 2.57 | 0.05 | 0.1 | 0.046 | 0.48 | 5.9 | 7.9 | 0.88 | 1050 | 0.27 | 0.02 | 0.06 | 28.1 | 300 | 30.6 | <0.001 | 0.5 | 5.5 | 0.3 | 0.6 | 27.1 | <0.01 | 0.01 | 7.5 | <0.005 | 0.72 | 14 | <0.05 | 8.5 | 3.3
5 | N833860 | 13.72 | 16.76 | 3.04 | 0.001 | 16.2 | 0.04 | 0.1 | 0.63 | 0.07 |  | 20.7 |  | 68 | 0.84 | <0.2 | 30 | 110 | 1.3 | 0.57 | 0.21 | 0.01 | 16.1 | 22.3 | 12 | 41.2 | 43.6 | 3.78 | 3.11 | 0.05 | 0.11 | 0.04 | 0.57 | 7 | 10.2 | 0.58 | 668 | 0.36 | 0.02 | 0.05 | 34.4 | 310 | 36.5 | <0.001 | 0.63 | 5.8 | 0.3 | 0.7 | 21 | <0.01 | 0.02 | 8.3 | <0.005 | 0.9 | 15 | <0.05 | 8.36 | 3.5
5 | N833861 | 16.76 | 19 | 2.24 | 0.001 | 42.7 | 0.02 | 0.07 | 0.32 | 0.04 |  | 17.8 |  | 49 | 0.62 | <0.2 | 20 | 70 | 0.54 | 0.22 | 1.36 | 0.03 | 14.5 | 12.4 | 13 | 31.7 | 35.6 | 5.03 | 2.55 | 0.06 | 0.1 | 0.05 | 0.41 | 6.1 | 11.4 | 0.92 | 1490 | 0.25 | 0.02 | 0.09 | 21.5 | 250 | 26.7 | <0.001 | 0.17 | 5.2 | 0.2 | 0.5 | 20.4 | <0.01 | 0.01 | 8.1 | 0.005 | 0.56 | 16 | <0.05 | 6.67 | 2.8
5 | N833862 | 19 | 20.1 | 1.1 | <0.001 | 35.5 | 0.01 | 0.06 | 0.18 | 0.04 |  | 32.9 |  | 82 | 0.54 | <0.2 | 10 | 80 | 0.35 | 0.11 | 1.95 | 0.05 | 12.2 | 9.9 | 11 | 25 | 47 | 5.35 | 1.84 | 0.05 | 0.09 | 0.054 | 0.36 | 5.1 | 8.2 | 1.08 | 1700 | 0.2 | 0.02 | 0.08 | 15.9 | 200 | 21.3 | <0.001 | 0.13 | 4.9 | 0.2 | 0.4 | 28.1 | <0.01 | 0.01 | 7.7 | <0.005 | 0.45 | 13 | <0.05 | 5.79 | 2.2
5 | N833864 | 20.1 | 20.95 | 0.85 | <0.001 | 27.4 | 0.02 | 0.14 | 1.35 | 0.16 |  | 19.3 |  | 46 | 0.54 | <0.2 | 10 | 1060 | 0.61 | 0.18 | 0.67 | 0.01 | 10.85 | 13.2 | 8 | 22 | 23.2 | 3.64 | 1.45 | <0.05 | 0.09 | 0.03 | 0.35 | 4.3 | 6.1 | 0.58 | 1010 | 0.26 | 0.01 | <0.05 | 17.7 | 310 | 18.3 | <0.001 | 0.29 | 4 | 0.4 | 1.1 | 24.9 | 0.01 | 0.01 | 8.2 | <0.005 | 0.45 | 9 | 0.39 | 4.41 | 2.6
5 | N833866 | 20.95 | 22.86 | 1.91 | 0.001 | 36 | 0.03 | 0.14 | 0.31 | 0.07 |  | 21.6 |  | 43 | 0.53 | <0.2 | 10 | 110 | 0.7 | 0.25 | 0.97 | 0.02 | 12.45 | 12.7 | 8 | 25.4 | 29.7 | 3.97 | 1.62 | <0.05 | 0.1 | 0.027 | 0.37 | 5 | 7.9 | 0.72 | 1130 | 0.27 | 0.01 | <0.05 | 18.8 | 310 | 20.1 | <0.001 | 0.19 | 4.4 | 0.8 | 0.5 | 35.7 | 0.01 | 0.01 | 8 | <0.005 | 0.58 | 10 | 0.09 | 5.61 | 3.1
5 | N833867 | 22.86 | 24.38 | 1.52 | <0.001 | 34.8 | 0.03 | 0.1 | 0.29 | 0.04 |  | 11.2 |  | 51 | 0.58 | <0.2 | 20 | 110 | 0.86 | 0.29 | 4.81 | 0.01 | 17.95 | 16 | 8 | 27.2 | 23.4 | 4.46 | 2.04 | 0.05 | 0.09 | 0.033 | 0.41 | 5.7 | 7.4 | 2.39 | 3200 | 0.2 | 0.02 | <0.05 | 22 | 490 | 25.5 | <0.001 | 0.24 | 4.9 | 1.2 | 0.4 | 74.2 | 0.01 | 0.02 | 5.7 | <0.005 | 0.61 | 11 | <0.05 | 10.55 | 3
5 | N833868 | 24.38 | 27.43 | 3.05 | 0.001 | 15.5 | 0.02 | 0.17 | 0.49 | 0.03 |  | 12 |  | 40 | 0.65 | <0.2 | 30 | 110 | 1.34 | 0.48 | 2.13 | <0.01 | 8.58 | 19.4 | 7 | 40 | 50.5 | 2.79 | 2.1 | <0.05 | 0.12 | 0.028 | 0.5 | 3.4 | 8.8 | 1.09 | 936 | 0.2 | 0.01 | <0.05 | 26.9 | 210 | 34.8 | <0.001 | 0.19 | 5.1 | 0.2 | 0.5 | 40.8 | 0.01 | 0.04 | 4.5 | <0.005 | 0.47 | 9 | <0.05 | 6.74 | 3.6
5 | N833869 | 27.43 | 30.48 | 3.05 | 0.001 | 14.3 | 0.05 | 0.13 | 0.51 | 0.04 |  | 13.7 |  | 65 | 0.63 | <0.2 | 30 | 90 | 1.13 | 0.39 | 3.27 | 0.01 | 13.5 | 18.8 | 9 | 37.2 | 33.8 | 3.85 | 2.36 | <0.05 | 0.12 | 0.031 | 0.47 | 5.2 | 7.6 | 1.63 | 2220 | 0.32 | 0.01 | <0.05 | 25.8 | 300 | 31.7 | <0.001 | 0.41 | 5.2 | 0.9 | 0.5 | 54.2 | 0.01 | 0.04 | 6 | <0.005 | 0.56 | 12 | <0.05 | 8.08 | 3.4
6 | N833870 | 30.48 | 33.53 | 3.05 | 0.006 | 7.7 | 0.02 | 0.07 | 0.46 | 0.04 |  | 13.2 |  | 37 | 0.7 | <0.2 | 30 | 100 | 0.74 | 0.32 | 1.65 | 0.01 | 12.7 | 14.3 | 10 | 32.5 | 35 | 3.89 | 2.28 | 0.07 | 0.1 | 0.036 | 0.48 | 5.3 | 8.6 | 0.89 | 1370 | 0.33 | 0.01 | 0.05 | 22.9 | 260 | 29.7 | <0.001 | 0.31 | 5.2 | 0.4 | 0.5 | 35.9 | <0.01 | 0.02 | 6.5 | <0.005 | 0.56 | 13 | <0.05 | 6.85 | 2.7
6 | N833871 | 33.53 | 36.58 | 3.05 | 0.003 | 5.9 | 0.02 | 0.08 | 0.56 | 0.05 |  | 17 |  | 55 | 0.68 | <0.2 | 30 | 140 | 0.84 | 0.35 | 0.71 | 0.02 | 15.65 | 15.8 | 13 | 37.4 | 35.5 | 4.22 | 2.89 | 0.08 | 0.11 | 0.039 | 0.48 | 6.3 | 10 | 0.7 | 1170 | 0.32 | 0.01 | 0.07 | 25.1 | 320 | 32.7 | <0.001 | 0.25 | 5.7 | 0.3 | 0.6 | 24.1 | <0.01 | 0.01 | 7.6 | <0.005 | 0.64 | 16 | <0.05 | 6.72 | 3.1
6 | N833873 | 36.58 | 39.62 | 3.04 | 0.003 | 5.9 | 0.02 | 0.07 | 0.43 | 0.04 |  | 18.6 |  | 90 | 0.62 | <0.2 | 20 | 280 | 0.63 | 0.21 | 0.89 | 0.03 | 14.7 | 12.4 | 13 | 31.4 | 21.6 | 3.63 | 2.57 | 0.07 | 0.11 | 0.029 | 0.43 | 5.6 | 11.1 | 0.62 | 991 | 0.26 | 0.01 | 0.08 | 21.5 | 350 | 28.3 | <0.001 | 0.17 | 4.7 | 0.3 | 0.4 | 28 | <0.01 | 0.01 | 7.8 | 0.006 | 0.54 | 14 | <0.05 | 6.09 | 3.3
6 | N833875 | 39.62 | 42.67 | 3.05 | 0.003 | 18.6 | 0.03 | 0.09 | 0.56 | 0.05 |  | 19.8 |  | 58 | 0.63 | <0.2 | 20 | 90 | 0.97 | 0.39 | 0.68 | 0.02 | 14.4 | 17.2 | 12 | 32 | 40 | 3.95 | 2.29 | 0.07 | 0.11 | 0.037 | 0.46 | 5.7 | 9.2 | 0.67 | 1060 | 0.33 | 0.01 | 0.06 | 27.9 | 390 | 29.1 | <0.001 | 0.29 | 5.3 | 0.4 | 0.5 | 33.5 | <0.01 | 0.02 | 7.2 | <0.005 | 0.62 | 13 | <0.05 | 7.42 | 3.2
6 | N833876 | 42.67 | 45.72 | 3.05 | 0.001 | 10.6 | 0.02 | 0.05 | 0.25 | 0.03 |  | 13.3 |  | 45 | 0.47 | <0.2 | 10 | 460 | 0.33 | 0.09 | 2.18 | 0.02 | 12.4 | 7 | 9 | 20.9 | 12.5 | 3.15 | 1.37 | 0.07 | 0.1 | 0.035 | 0.32 | 4.8 | 6.6 | 0.85 | 1370 | 0.19 | 0.02 | 0.06 | 11.3 | 340 | 17.6 | <0.001 | 0.11 | 3.9 | 0.3 | 0.3 | 51.6 | <0.01 | 0.01 | 6.9 | <0.005 | 0.41 | 9 | <0.05 | 6.19 | 3
6 | N833877 | 45.72 | 48.77 | 3.05 | 0.001 | 47.6 | 0.05 | 0.07 | 0.41 | 0.06 |  | 14.4 |  | 47 | 0.64 | <0.2 | 20 | 170 | 0.84 | 0.28 | 0.9 | 0.01 | 11.6 | 15.5 | 11 | 30.6 | 31.8 | 3.43 | 2.3 | 0.06 | 0.11 | 0.028 | 0.45 | 5 | 10.4 | 0.69 | 869 | 0.25 | 0.01 | 0.06 | 25.5 | 220 | 27.8 | <0.001 | 0.28 | 5.1 | 0.2 | 0.7 | 42.7 | <0.01 | 0.01 | 6.8 | <0.005 | 0.52 | 12 | <0.05 | 4.55 | 3
6 | N833878 | 48.77 | 51.82 | 3.05 | 0.001 | 34.1 | 0.15 | 0.08 | 0.58 | 0.06 |  | 22.7 |  | 60 | 0.79 | <0.2 | 20 | 160 | 1.25 | 0.42 | 0.56 | 0.01 | 15.25 | 18.7 | 14 | 38.5 | 29.5 | 4.49 | 2.84 | 0.08 | 0.12 | 0.044 | 0.53 | 6.5 | 14.1 | 0.76 | 821 | 0.27 | 0.01 | 0.06 | 34 | 300 | 34.7 | <0.001 | 0.7 | 6.5 | 0.4 | 0.6 | 24.6 | <0.01 | 0.02 | 7.7 | <0.005 | 0.66 | 16 | <0.05 | 7.82 | 3.1
6 | N833880 | 51.82 | 54.86 | 3.04 | 0.002 | 25.8 | 0.15 | 0.09 | 0.57 | 0.07 |  | 21.4 |  | 64 | 0.71 | <0.2 | 20 | 170 | 0.98 | 0.32 | 1.48 | <0.01 | 14.65 | 18.7 | 14 | 35.2 | 24.6 | 4.65 | 2.55 | 0.07 | 0.11 | 0.044 | 0.48 | 5.8 | 14 | 1.03 | 1160 | 0.31 | 0.01 | 0.06 | 29.7 | 310 | 31.2 | <0.001 | 0.5 | 6.3 | 0.5 | 0.6 | 37 | <0.01 | 0.02 | 7.6 | 0.005 | 0.6 | 16 | <0.05 | 8.14 | 2.7
6 | N833881 | 54.86 | 57.91 | 3.05 | 0.002 | 18.2 | 0.05 | <0.05 | 0.25 | 0.05 |  | 12 |  | 30 | 0.51 | <0.2 | 10 | 120 | 0.48 | 0.13 | 1.04 | <0.01 | 12.8 | 9.1 | 9 | 17.45 | 16.5 | 2.98 | 1.6 | 0.06 | 0.12 | 0.022 | 0.38 | 5.5 | 5.9 | 0.57 | 495 | 0.18 | 0.01 | 0.05 | 14.5 | 210 | 20.7 | <0.001 | 0.12 | 3.7 | 0.2 | 0.3 | 54.5 | <0.01 | 0.01 | 7 | <0.005 | 0.41 | 9 | <0.05 | 4.05 | 3.1
6 | N833882 | 57.91 | 60.96 | 3.05 | <0.001 | 24 | 0.06 | <0.05 | 0.19 | 0.04 |  | 11.8 |  | 33 | 0.52 | <0.2 | 10 | 90 | 0.56 | 0.16 | 1.28 | 0.01 | 10.55 | 9.2 | 7 | 18.75 | 11.6 | 2.47 | 1.47 | 0.05 | 0.11 | 0.023 | 0.4 | 4.3 | 2.9 | 0.58 | 485 | 0.19 | 0.01 | <0.05 | 12 | 230 | 20.3 | <0.001 | 0.17 | 3.9 | 0.3 | 0.3 | 54.3 | <0.01 | 0.01 | 6.1 | <0.005 | 0.43 | 8 | <0.05 | 4.27 | 3.4
6 | N833883 | 60.96 | 64.01 | 3.05 | 0.001 | 25.3 | 0.24 | 0.12 | 0.39 | 0.08 |  | 18.7 |  | 20 | 0.5 | <0.2 | 10 | 120 | 0.77 | 0.21 | 2.7 | 0.01 | 8.92 | 14.5 | 7 | 15.7 | 17.5 | 2.68 | 1.34 | 0.05 | 0.13 | 0.026 | 0.38 | 3.7 | 3.6 | 1.09 | 879 | 0.39 | 0.01 | 0.05 | 20.9 | 140 | 19.4 | <0.001 | 0.96 | 3.9 | 0.3 | 0.3 | 95.1 | <0.01 | 0.02 | 4.5 | <0.005 | 0.41 | 7 | <0.05 | 4.52 | 4
6 | N833884 | 64.01 | 66.82 | 2.81 | 0.002 | 151.5 | 0.29 | 0.21 | 0.5 | 0.12 |  | 27.1 |  | 70 | 0.49 | <0.2 | 10 | 70 | 0.96 | 0.29 | 5.44 | 0.09 | 11.25 | 16.7 | 5 | 18.7 | 27.9 | 2.85 | 1.28 | 0.06 | 0.13 | 0.038 | 0.37 | 4.3 | 4.1 | 2.72 | 1560 | 0.91 | 0.02 | 0.07 | 26.5 | 160 | 20.1 | 0.001 | 1.16 | 3.8 | 0.5 | 0.3 | 132 | <0.01 | 0.02 | 4 | <0.005 | 0.55 | 7 | <0.05 | 7.26 | 4.1
6 | N833885 | 66.82 | 68.08 | 1.26 | 0.001 | 112 | 0.08 | 0.05 | 0.16 | 0.03 |  | 9.8 |  | 77 | 0.31 | <0.2 | 10 | 150 | 0.3 | 0.08 | 0.92 | 0.03 | 8.82 | 4.7 | 9 | 6.3 | 16.8 | 0.92 | 0.8 | <0.05 | 0.14 | 0.01 | 0.21 | 4.1 | 1.7 | 0.31 | 252 | 0.29 | <0.01 | <0.05 | 6.2 | 90 | 9.6 | <0.001 | 0.18 | 1.6 | <0.2 | 0.3 | 41 | <0.01 | <0.01 | 4.1 | <0.005 | 0.33 | 3 | 0.05 | 2.41 | 4.5
6 | N833887 | 68.08 | 70.1 | 2.02 | 0.002 | 72.8 | 0.14 | 0.07 | 0.38 | 0.04 |  | 14.2 |  | 71 | 0.78 | <0.2 | 20 | 170 | 1.58 | 0.45 | 0.32 | 0.01 | 16.05 | 18.2 | 13 | 27.3 | 47.2 | 4 | 2.73 | 0.06 | 0.11 | 0.043 | 0.48 | 7.1 | 15.6 | 0.61 | 577 | 0.34 | 0.02 | 0.05 | 34.6 | 260 | 29.7 | <0.001 | 0.27 | 6.8 | 0.4 | 0.6 | 32.3 | <0.01 | 0.02 | 7.2 | <0.005 | 0.78 | 16 | <0.05 | 8.4 | 3
6 | N833888 | 70.1 | 73.15 | 3.05 | 0.002 | 7.2 | 0.1 | 0.06 | 0.25 | 0.05 |  | 14.7 |  | 57 | 0.61 | <0.2 | 20 | 70 | 1.49 | 0.46 | 0.26 | 0.01 | 15.2 | 17.3 | 13 | 25.3 | 48 | 4.76 | 2.13 | 0.08 | 0.09 | 0.047 | 0.35 | 7 | 18.9 | 0.75 | 701 | 0.33 | 0.03 | 0.06 | 35 | 190 | 22.8 | <0.001 | 0.23 | 7.1 | 0.3 | 0.5 | 28 | <0.01 | 0.02 | 6.5 | <0.005 | 0.7 | 17 | <0.05 | 6.92 | 2.5
6 | N833889 | 73.15 | 76.2 | 3.05 | 0.001 | 5.8 | 0.08 | 0.05 | 0.31 | 0.04 |  | 9.6 |  | 61 | 0.72 | <0.2 | 30 | 70 | 1.48 | 0.49 | 0.17 | <0.01 | 19.35 | 18.3 | 15 | 28.6 | 45.4 | 4.96 | 2.68 | 0.08 | 0.07 | 0.05 | 0.37 | 8.6 | 25.4 | 0.75 | 647 | 0.31 | 0.04 | 0.06 | 37.6 | 240 | 25.6 | <0.001 | 0.19 | 7.9 | 0.4 | 0.5 | 29.4 | <0.01 | 0.02 | 7.3 | <0.005 | 0.74 | 19 | <0.05 | 8.28 | 1.9
6 | N833890 | 76.2 | 79.25 | 3.05 | 0.002 | 5.3 | 0.07 | 0.05 | 0.33 | 0.04 |  | 25.7 |  | 63 | 0.68 | <0.2 | 30 | 210 | 1.43 | 0.5 | 0.16 | <0.01 | 17.15 | 17.5 | 15 | 29.4 | 43.9 | 4.95 | 2.69 | 0.08 | 0.07 | 0.048 | 0.35 | 7.9 | 24.1 | 0.78 | 659 | 0.3 | 0.05 | 0.06 | 37.1 | 190 | 25.9 | <0.001 | 0.19 | 7.8 | 0.4 | 0.5 | 30.1 | <0.01 | 0.02 | 6.7 | <0.005 | 0.67 | 19 | <0.05 | 7.22 | 1.8
6 | N833891 | 79.25 | 81.76 | 2.51 | 0.001 | 5.8 | 0.06 | 0.06 | 0.39 | 0.04 |  | 17.2 |  | 78 | 0.72 | <0.2 | 30 | 130 | 1.45 | 0.46 | 0.18 | 0.01 | 19.95 | 17.8 | 15 | 31.8 | 39.7 | 4.59 | 2.95 | 0.09 | 0.08 | 0.042 | 0.39 | 8.6 | 18.9 | 0.7 | 601 | 0.34 | 0.05 | 0.06 | 34.8 | 300 | 28.8 | <0.001 | 0.28 | 7.1 | 0.4 | 0.5 | 25 | <0.01 | 0.02 | 7.3 | <0.005 | 0.69 | 19 | <0.05 | 8.68 | 1.9
6 | N833893 | 81.76 | 83.9 | 2.14 | 0.002 | 7.6 | 0.07 | 0.07 | 0.3 | 0.08 |  | 21.4 |  | 38 | 0.69 | <0.2 | 20 | 100 | 0.85 | 0.27 | 1.72 | 0.01 | 17.15 | 13.5 | 11 | 23.3 | 24.8 | 3.95 | 2.33 | 0.08 | 0.09 | 0.045 | 0.34 | 6.8 | 15.7 | 0.95 | 914 | 0.71 | 0.04 | 0.06 | 29.7 | 590 | 22.1 | <0.001 | 0.79 | 5.8 | 0.6 | 0.4 | 23.5 | <0.01 | 0.01 | 6.2 | <0.005 | 0.64 | 13 | <0.05 | 10.85 | 2.9
6 | N833894 | 83.9 | 85.34 | 1.44 | 0.002 | 5.3 | 0.03 | 0.05 | 0.31 | 0.05 |  | 16.7 |  | 59 | 0.66 | <0.2 | 20 | 110 | 1.15 | 0.36 | 0.28 | 0.01 | 16.15 | 15 | 12 | 27.8 | 44.1 | 3.95 | 2.61 | 0.07 | 0.11 | 0.035 | 0.37 | 7.3 | 15.3 | 0.71 | 356 | 0.25 | 0.04 | 0.05 | 32.5 | 190 | 26 | <0.001 | 0.55 | 5.5 | 0.3 | 0.5 | 17.5 | <0.01 | 0.02 | 7.7 | <0.005 | 0.64 | 14 | <0.05 | 5.53 | 2.7
6 | N833895 | 85.34 | 88.39 | 3.05 | 0.002 | 8.1 | 0.06 | 0.08 | 0.52 | 0.07 |  | 38 |  | 97 | 0.72 | <0.2 | 30 | 110 | 1.4 | 0.42 | 0.43 | 0.01 | 12.7 | 17.6 | 11 | 32.8 | 34.1 | 4.23 | 2.72 | 0.07 | 0.11 | 0.038 | 0.44 | 5.2 | 13.7 | 0.69 | 419 | 0.32 | 0.04 | 0.06 | 35.8 | 220 | 31.6 | <0.001 | 1.23 | 5.6 | 0.3 | 0.5 | 15.9 | <0.01 | 0.02 | 6.2 | <0.005 | 0.5 | 13 | <0.05 | 5.97 | 3
6 | N833896 | 88.39 | 91.44 | 3.05 | 0.001 | 6.5 | 0.07 | 0.08 | 0.33 | 0.05 |  | 24.7 |  | 52 | 0.53 | <0.2 | 20 | 120 | 0.64 | 0.23 | 4.12 | 0.01 | 12.9 | 11 | 8 | 24.4 | 16.4 | 4.05 | 1.71 | 0.06 | 0.08 | 0.039 | 0.33 | 5.1 | 10.2 | 1.71 | 1540 | 0.6 | 0.04 | 0.07 | 21.9 | 170 | 21.5 | <0.001 | 0.97 | 3.9 | 0.3 | 0.3 | 41 | <0.01 | 0.01 | 4.9 | <0.005 | 0.37 | 9 | <0.05 | 6.19 | 2.2
6 | N833897 | 91.44 | 94.49 | 3.05 | 0.002 | 7.7 | 0.07 | 0.06 | 0.43 | 0.05 |  | 21.8 |  | 58 | 0.77 | <0.2 | 30 | 170 | 1.48 | 0.47 | 0.6 | 0.01 | 15.75 | 16 | 13 | 32.7 | 35.9 | 3.84 | 3.12 | 0.07 | 0.09 | 0.032 | 0.45 | 6.6 | 18.9 | 0.74 | 440 | 0.31 | 0.06 | 0.05 | 32.7 | 230 | 31.5 | <0.001 | 0.67 | 6 | 0.4 | 0.6 | 30.8 | <0.01 | 0.02 | 6.6 | <0.005 | 0.57 | 15 | <0.05 | 6.51 | 2.3
6 | N833898 | 94.49 | 97.54 | 3.05 | 0.002 | 6.6 | 0.05 | 0.06 | 0.42 | 0.05 |  | 20.9 |  | 63 | 0.66 | <0.2 | 20 | 70 | 1.33 | 0.46 | 0.2 | 0.01 | 15.55 | 16 | 13 | 28.7 | 32.7 | 4.78 | 2.64 | 0.08 | 0.09 | 0.043 | 0.38 | 6.3 | 15.9 | 0.76 | 536 | 0.29 | 0.06 | 0.06 | 34.6 | 330 | 26.9 | <0.001 | 0.46 | 6.5 | 0.4 | 0.5 | 23.9 | <0.01 | 0.02 | 7.1 | <0.005 | 0.6 | 16 | <0.05 | 8.18 | 2.1
QAQC SAMPLES
6 | N833872 | 1/4 duplicate |  |  | 0.002 | 5.6 | 0.02 | 0.07 | 0.5 | 0.06 |  | 18.1 |  | 58 | 0.68 | <0.2 | 30 | 150 | 0.78 | 0.32 | 0.92 | 0.04 | 15.7 | 14.8 | 13 | 35.7 | 36.6 | 4.35 | 2.65 | 0.08 | 0.11 | 0.039 | 0.47 | 6.3 | 9.9 | 0.76 | 1260 | 0.32 | 0.01 | 0.06 | 26.5 | 340 | 30.7 | <0.001 | 0.22 | 5.6 | 0.4 | 0.6 | 30.5 | <0.01 | 0.01 | 7.5 | <0.005 | 0.6 | 16 | <0.05 | 7 | 3
6 | N833874 | GS-4D |  |  | 3.97 | 699 | 5.12 | 8.22 | 2 | 1.38 |  | 18.9 |  | 146 | 0.34 | <0.2 | <10 | 50 | 0.29 | 4.43 | 2.09 | 1.68 | 4.48 | 7.3 | 20 | 1.57 | 72.6 | 2.94 | 1.11 | 0.07 | 0.2 | 0.145 | 0.19 | 2.4 | 1.7 | 0.86 | 304 | 26.9 | <0.01 | 0.08 | 73.7 | 860 | 12.8 | 0.037 | 2 | 3.3 | 6.1 | 2.1 | 31.8 | <0.01 | 0.7 | 2.1 | <0.005 | 1.82 | 61 | 2.48 | 7.05 | 8
6 | N833879 | ME-6 |  |  | 0.274 | 261 | 1.26 | 414 | 0.21 | >100 | 100 | >10000 | 0.999 | 5080 | 1.35 | <0.2 | <10 | 90 | 0.14 | 5.83 | 0.64 | 24.1 | 9.16 | 9.3 | 33 | 0.34 | 6670 | 5.54 | 3.66 | 0.09 | 0.26 | 0.438 | 0.1 | 4.4 | 11.8 | 0.79 | 1640 | 22.2 | 0.06 | 0.26 | 23.2 | 440 | 3.2 | 0.011 | 2.4 | 3.4 | 1.9 | 1.6 | 25.7 | <0.01 | 1.16 | 1 | 0.091 | 0.66 | 43 | 0.25 | 6.33 | 6.8
6 | N833886 | Blank |  |  | 0.001 | 3 | 0.01 | <0.05 | <0.02 | <0.01 |  | 1.4 |  | 13 | 0.04 | <0.2 | <10 | 10 | <0.05 | 0.02 | 18.5 | 0.06 | 1.18 | 0.9 | <1 | 0.37 | 1.6 | 0.45 | 0.11 | <0.05 | <0.02 | 0.005 | 0.03 | 0.6 | 1 | 11.9 | 213 | 0.15 | 0.01 | 0.12 | 2.8 | 190 | 1.4 | <0.001 | 0.02 | 0.4 | 0.2 | <0.2 | 43.4 | <0.01 | 0.01 | <0.2 | <0.005 | 0.51 | 1 | 0.05 | 0.81 | <0.5
6 | N833892 | Blank |  |  | 0.001 | <2 | <0.01 | <0.05 | <0.02 | <0.01 |  | 1.2 |  | 13 | 0.06 | <0.2 | <10 | 20 | <0.05 | 0.03 | 18.4 | 0.05 | 1.24 | 0.9 | <1 | 0.46 | 2.4 | 0.44 | 0.15 | <0.05 | <0.02 | <0.005 | 0.03 | 0.6 | 1.6 | 11.75 | 201 | 0.09 | 0.01 | 0.12 | 2.9 | 170 | 1.6 | <0.001 | 0.02 | 0.4 | 0.2 | <0.2 | 43.1 | <0.01 | 0.02 | <0.2 | <0.005 | 0.49 | 1 | <0.05 | 0.81 | <0.5
5 | N833858 | 1/4 duplicate |  |  | 0.001 | 7.3 | 0.03 | 0.09 | 0.42 | 0.11 |  | 40.6 |  | 96 | 0.55 | <0.2 | 20 | 310 | 0.59 | 0.24 | 1.87 | 0.04 | 14.45 | 11.9 | 8 | 30.4 | 15.2 | 3.82 | 1.63 | 0.05 | 0.13 | 0.043 | 0.37 | 6.4 | 4.2 | 0.78 | 1140 | 0.26 | 0.02 | 0.05 | 16.9 | 210 | 23.4 | <0.001 | 0.3 | 4.7 | 0.2 | 0.5 | 31.7 | <0.01 | 0.01 | 7.5 | <0.005 | 0.67 | 10 | 0.21 | 7.76 | 3.7
5 | N833863 | blank |  |  | <0.001 | <2 | 0.01 | <0.05 | 0.02 | 0.01 |  | 1.2 |  | 14 | 0.05 | <0.2 | <10 | 20 | <0.05 | 0.03 | 18.5 | 0.05 | 1.13 | 0.7 | <1 | 0.52 | 1.6 | 0.47 | 0.18 | <0.05 | <0.02 | <0.005 | 0.03 | 0.5 | 1.2 | 11.8 | 210 | 0.08 | 0.01 | <0.05 | 1.7 | 160 | 2.1 | <0.001 | 0.02 | 0.3 | 0.3 | <0.2 | 44.8 | 0.01 | <0.01 | <0.2 | <0.005 | 0.47 | 1 | <0.05 | 0.86 | <0.5
5 | N833865 | ME6 |  |  | 0.263 | 253 | 1.23 | 439 | 0.22 | 98.2 |  | >10000 | 1.045 | 5030 | 1.22 | 0.2 | <10 | 90 | 0.19 | 5.09 | 0.6 | 24.3 | 7.94 | 11.1 | 31 | 0.33 | 6370 | 5.5 | 4.34 | 0.06 | 0.23 | 0.388 | 0.1 | 3.7 | 9.1 | 0.77 | 1620 | 19.65 | 0.06 | 0.19 | 25.2 | 440 | 3.2 | 0.008 | 2.42 | 4 | 1.9 | 1.5 | 25.7 | 0.01 | 1.26 | 1 | 0.085 | 0.67 | 41 | 0.23 | 6 | 6.6