## Cover
|  |  |  | Grid East | Grid North | Easting | Northing | Elev. | Depth (m)
ZONE: | Malbec |  |  |  |  | 618746.861 | 7106791.792 | 942.132 | 121.92
SECTION: | [8 empty] | HOLE: | CE-12-10
SURVEY | [8 empty] | CLAIM: | Crag 40 (Crag East 3)
Depth (m) | Azimuth | Dip | Method | Depth (m) | Azimuth | Dip | Method |  | Contractor: | Beaudoin
121.92 | 230 | -50 | Compass | [5 empty] | Drill: | JKS
[9 empty] | Core size: | NTW |  | Reduced at: | (m)
[9 empty] | Casing depth: | 3.6 | (m) | in / out
[9 empty] | Drilling dates: | 6 July- 8 July 2012
TARGET: | Realgar with strongly clay altered dolostone, near contact w/ shale. | [7 empty] | Geology logged by: | T. Belgrano
SUMMARY | [8 empty] | SAMPLES
From (m) | To (m) | Interval | Unit | Comments |  |  |  |  | Numbers: | N833899- N833971
0 | 3.6 | 3.6 | OVB | Overburden
3.6 | 76.85 | 73.25 | DST | Generally brecciated dolostone with sparse realgar. |  |  |  |  | Total: | 72
76.85 | 108.2 | 31.35 | LST | Banded/laminated limestone with moderate realgar. |  |  |  |  | Batch: | Partial 6, 7, partial 8.
108.2 | 121.92 | 13.72 | SLT | Maroon to green (Narchilla?) formation siltstone. |  |  |  |  | Date Sent:
[9 empty] | Certificate: | WH12159013, WH12163461, WH12163816
COMMENTS
Strongly altered, deformed (debris flow?) variably decalcified, clay altered and silicified limestone 90.50 to 95.56 m with ~5% coarse grained realgar and disseminated, fine grained brassy yellow pyrite. This unit lies above maroon shale.

## Geo
Hole: CE-12-10 | [5 empty] | Logger Name: T. Belgrano | [13 empty] | Date: July 8, 2012
GENERAL INTERVAL |  |  | DETAILED INTERVAL |  |  | LITHOLOGY | [5 empty] | ALTERATION |  |  |  | MINERALS |  |  | Photo | DETAILED DESCRIPTION
From (m) | To (m) | Interval (m) | From (m) | To (m) | Interval (m) | Unit | Rock Type | Grain Size | Shade | Colour | Texture | Oxidation | Silicification | Other |  | Pyrite | Other
[14 empty] | Type | Intensity |  | Type | Conc. (%)
0 | 3.6 | 3.6 |  |  |  |  | OVB | [12 empty] | Overburden/casing, no recovery.
3.6 | 76.85 | 73.25 |  |  |  |  | DST | MG | MD | GY | BX | 1 | 1 | DCA | 1 |  | Re | 0.1 | x | Interbedded medium grey, generally brecciated dolostone and lightly calcareous limestones, with sections on the 10's cm scale of variably laminated to bedded competent core (large clasts?). Core generally broken into <50 cm pieces, brittly sheared and occasionally folded, occasionally recrystallized into shear fabric. Rebrecciated textures within breccia are common, variably clast to matrix supported. Primary clasts are angular, cm scale width, secondary brecciation is of matrix and clasts, variable cm scale clasts. Joint surfaces often oxidized to brown and are calcareous. White quartz-calcite matrix and veins are variably white to locally yellow and altered to moderate hardness. Variable, moderate to intense quartz carbonate veining, 1-40 mm wide are generally sub-parallel to bedding, with regular spacing giving striped white-grey appearance. Frequent but light, graphitic, black, sooty, powder is present on open joints, occasionally associated with white clay powder and realgar. Minor, localized cherty silicification on joint surfaces is associated with realgar. Occasional coarse crystalline, scarlet red, orange scratching realgar crystals and small masses <10 mm wide are present infilling quartz-carbonate veins, joint surfaces and vugs.
[7 empty] | BX | FG |  |  | LA
SH
[7 empty] | BX | MG | MD | GY | BX | 1 | 1 | DCA | 1 |  |  |  | x | As general description, however, brecciation is focused, core very broken to <30 cm pieces, also oxidized to earthy orange, particularly in matrix. Realgar mineralization is most common as coarse crystalline, scarlet red, orange scratching grains and small masses, <10 mm wide, infilling quartz-carbonate veins, joint surfaces and vugs. One large, white, 10cm thick coarse crystalline calcite vein is present.
|  |  | 44.4 | 51.9 | 7.5 |  | DST | FG |  |  | LA
SH
76.85 | 108.2 | 31.35 |  |  |  |  | LST | FG | MD | GY | BN | [5 empty] | Re | 1 |  | Medium grey, fine to medium grained limestone and calcareous shale. Bedding is variably finely laminated to occasional ~1 cm banding with occasional medium grained limestone interbeds on the 10 cm scale. Occasional localized shearing, brecciation, ductile folding is scattered throughout. Localized clay alteration, localized decalcification, described in detail below, are both associated with mineralization. Fine crystalline pyrite is seen along primary structure as disseminations associated with alteration. Localized, minor to intense scarlet red-bright orange coarse crystalline realgar, dull green, powdery arsenic oxide alteration and powdery yellow orpiment mineralization is described in detail below.
[11 empty] | LA | [5 empty] | Py | 1
[11 empty] | BX | [5 empty] | Om | 0.2
|  |  | 86.11 | 87.72 | 1.61 |  | BX | FG | MD | GY | BX |  |  | CLY | 2 |  | Re | 1 |  | Medium grey, calcareous breccia with dark grey angular, limestone clasts 20-40 mm wide in white calcite matrix. Vuggy/spongy textures are seen throughout. Breccia textures are generally clast supported, however localized matrix supported zones are noted. Minor to moderate clay alteration is focused along bands <10 cm wide. Minor coarse crystalline realgar is present, generally replacing 1-10 mm wide blocks of calcite matrix.
[9 empty] | LT | WH
|  |  | 88.71 | 89.9 | 1.19 |  | LST | CG | LT | GY | XT | [5 empty] | Ca | 75 |  | Light grey calcite flooded limestone or large calcite vein, comprising 75% coarse crystalline calcite. Occasional clay has infilled joint surfaces.
|  |  | 89.9 | 90.3 | 0.4 |  | BX | FG | MD | GY | BX | [8 empty] | Medium grey breccia with white calcite matrix and elongate, angular, fine grained, medium grey limestone clasts, 5-100 mm wide. Breccia is matrix supported.
[9 empty] | LT | WT
|  |  | 90.5 | 95.56 | 5.06 |  | LST | FG | MD | GY | LA |  |  | DCA | 3 |  | Re | 5 | x | Medium grey, laminated to banded, moderately decalcified , lightly clay altered, lightly brecciated, variably laminated to banded, mineralized limestone/siltstone. No veining. Laminations are soft sediment deformed and then deformed. Breccia is clast supported. Lunchbox red to bright orange realgar is present infilling/replacing matrix and on fracture surfaces, 1-30 mm wide, and is associated with dull green As-oxide alteration and powdery yellow orpiment. Additionally, fine grained, disseminated crystalline pyrite generally seen throughout, local to realgar mineralization.
[7 empty] | BX |  |  |  | BX |  |  | CLY | 2 |  | Om | 0.5
[11 empty] | BN | [5 empty] | Py | 3
|  |  | 95.56 | 101.9 | 6.34 |  | SLT | FG | MD | GY | LA |  |  | CLY | 1 |  | Re | 0.2 |  | Medium grey interfingered banded siltstone (decalcified?) and decalcified limestone and dolostone seen as irregular 10's cm scale beds. Siltstone is well laminated to banded, undulose with cm scale relief. Core is moderately cut by 1-8 mm thick calcite veins. Occasional clay altered joint surfaces are sub-parallel to primary structure, attacking 1-2 cm into core. Core is occasionally sheared and lightly brecciated. Occasional light silicification is seen in core with high competence.
[7 empty] | DST | MG |  |  | BN |  |  | DCA | 3
[11 empty] | SH |  |  | SIL | 1
|  |  | 101.9 | 108.2 | 6.3 |  | LST | FG | MD | GY | BX |  |  | CLY | 3 |  |  |  |  | Medium grey shear zone comprised of interfingered, siliceous, grey-green shale with variably calcareous, brittley sheared carbonates of overlying unit. Core is moderately to intensely broken and jointed. Interfingering is 10's cm scale. Intermittent, variably clast to matrix supported breccias with calcareous matrix minerals are seen scattered throughout. Rock is moderately cut by calcite veins variably pre to post-dating deformation. Siltstone beds appear generally undeformed. Where undeformed, carbonate is massive.
[7 empty] | SLT |  |  |  | SH
108.2 | 121.92 | 13.72 |  |  |  |  | SLT | FG |  | MN | FO |  |  | CLY | 1 |  |  |  |  | Maroon to dull green-grey, well foliated massive siltstone. Rock generally appears undeformed. Occasional quartz veining 1-12 mm thick is seen throughout. Minor clay alteration is seen along joint surfaces, <1 cm thickness. Green siltstone and thin carbonate interfingering is present up section over 5.00 m, described in detail below.
[9 empty] | MD | GR | MA
|  |  | 108.26 | 113.38 | 5.12 |  | SLT | FG | MD | GR | FO |  |  | CLY | 1 |  |  |  |  | As general description, however, dull green and interbedded, every ~50 cm with cm scale beds of limestone. Occasional shearing is seen throughout. Quartz-carbonate veining, <10 mm thick, is moderate, focused where core is sheared.
[7 empty] | LST | MG | MD | GY | BD
| EOH | [18 empty] | EOH at 121.92 m, well into maroon shales past targeted carbonate near contact with SHL.

## Contact
Hole: C-12-10 | Logger Name: T. Belgrano Date: 8 July 2012
Depth (m) | DESCRIPTION
80.85 | Dolostone into limestone, gradational conact between dolostone breccia and generally intact, fine grained, more calcareous limestone. Transition is over 4m from 76.85m. Contact zone is shaley, ductiley sheared, flow banded.
108.2 | Limestone into Narchillia(?) siltstone: interfingered from 102.47m-111.74m. Shearing evident, likely faulted contact, however, intact siltstone beds interfingered into limestone indicate possibly conformably contact.

## Secondary Structure
Hole: CE-12-10 |  |  | Logger Name: T. Belgrano |  |  |  |  | Date: 8 July 2012
2° Structure Type | From (m) | To (m) | Attitude (TCA) | Attitude (TRFE) | Count | MINERALS |  | DESCRIPTION | Photo
[6 empty] | Type | Conc. (%)
FR/VT | 11.72 | 34 | 55 | 180 | 100 |  |  | Fracture/quartz-carbonate veinletset, variable orientation to reference angle, but generally orthombic to bedding.
FR/VT | 51.3 | 59 | 85 | n/a | 30 |  |  | Fracture set generally sub-perpendicular to core axis, variably oriented +/- 20°
FR/VT | 72.2 | 74.7 | 65 | 180 | 20 |  |  | Fracture set ~orthombic to bedding, rough surfaces.
VT | 85 | 89.9 | 50 | 180 | 30 | CA |  | Calcite veinlet set, variable +/-20° orientation, <5 mm thick, often sheared.
VT | 98.56 | 99.55 | 80 | 90 | 20 |  |  | Calcite veinlet set, <3 mm thick
BX | 104.55 | 104.6 | 40 | 40 | 1 |  |  | Breccia section, not parallel to bedding.

## Density
Hole: |  |  | Date:
From (m) | Length (cm) | Diameter (cm) | Weight in Air (g) | Weight in Water (g) | Rock Type | Texture | Alteration |  | Minerals |  | Density | Specific Gravity | DESCRIPTION
[7 empty] | Type | Intensity | Type | Conc. %
[11 empty] | #DIV/0! | #DIV/0!

## Sample
Hole: CE-12-10 | [8 empty] | Date: 8 July 2012
From (m) | To (m) | Interval (m) | Recovery (m) | Recovery (%) | Sample Number | Batch | Au (g/t) | Ag (g/t) | As (ppm) | Comments | Sample Weight (kg)
2.55 | 3.6 | 1.05 | 1.05 | 100 | N833899 | 6 |  |  |  |  | 3
|  | 0 |  | #DIV/0! | N833900 | 6 |  |  |  | Coarse Reject
3.6 | 4.57 | 0.97 | 0.97 | 100 | N833901 | 6 |  |  |  |  | 3
4.57 | 6.35 | 1.78 | 1.49 | 83.7079 | N833902 | 6 |  |  |  |  | 5
6.35 | 7.62 | 1.27 | 1.27 | 100 | N833903 | 6 |  |  |  |  | 4
7.62 | 10.67 | 3.05 | 2.86 | 93.7705 | N833904 | 6 |  |  |  |  | 9.5
10.67 | 13.72 | 3.05 | 2.81 | 92.1311 | N833905 | 6 |  |  |  |  | 10
13.72 | 16.76 | 3.04 | 2.69 | 88.4868 | N833906 | 7 |  |  |  |  | 9.6
16.76 | 19.81 | 3.05 | 2.92 | 95.7377 | N833907 | 7 |  |  |  |  | 9.5
19.81 | 21.04 | 1.23 | 1.23 | 100 | N833908 | 7 |  |  |  |  | 4
|  | 0 |  | #DIV/0! | N833909 | 7 |  |  |  | Standard ME-6 | 0.25
21.04 | 22.86 | 1.82 | 1.57 | 86.2637 | N833910 | 7 |  |  |  |  | 5
22.86 | 25.91 | 3.05 | 2.76 | 90.4918 | N833911 | 7 |  |  |  |  | 10.4
25.91 | 27.61 | 1.7 | 1.62 | 95.2941 | N833912 | 7 |  |  |  |  | 5
27.61 | 29.56 | 1.95 | 1.86 | 95.3846 | N833913 | 7 |  |  |  |  | 5.8
29.56 | 31.25 | 1.69 | 1.52 | 89.9408 | N833914 | 7 |  |  |  |  | 4.8
31.25 | 32.55 | 1.3 | 1.23 | 94.6154 | N833915 | 7 |  |  |  |  | 3.2
|  | 0 |  | #DIV/0! | N833916 | 7 |  |  |  | Blank | 3.2
32.55 | 35.05 | 2.5 | 2.5 | 100 | N833917 | 7 |  |  |  |  | 7.4
35.05 | 36.58 | 1.53 | 1.5 | 98.0392 | N833918 | 7 |  |  |  |  | 3.6
36.58 | 39.01 | 2.43 | 2.43 | 100 | N833919 | 7 |  |  |  |  | 7.6
39.01 | 41.15 | 2.14 | 1.81 | 84.5794 | N833920 | 7 |  |  |  |  | 4.5
|  | 0 |  | #DIV/0! | N833921 | 7 |  |  |  | Standard GS-4D | 0.25
41.15 | 44.2 | 3.05 | 2.67 | 87.541 | N833922 | 7 |  |  |  |  | 8.2
44.2 | 47.24 | 3.04 | 2.97 | 97.6974 | N833923 | 7 |  |  |  |  | 7.8
47.24 | 50.29 | 3.05 | 2.73 | 89.5082 | N833924 | 7 |  |  |  |  | 8.2
50.29 | 51.34 | 1.05 | 1.05 | 100 | N833925 | 7 |  |  |  |  | 4
51.34 | 53.34 | 2 | 1.9 | 95 | N833926 | 7 |  |  |  |  | 5.4
|  |  |  | #DIV/0! | N833927 | 7 |  |  |  | 1/4 Duplicate | 1.8
53.34 | 56.39 | 3.05 | 2.94 | 96.3934 | N833928 | 7 |  |  |  |  | 8.9
56.39 | 59.44 | 3.05 | 2.94 | 96.3934 | N833929 | 7 |  |  |  |  | 9.6
59.44 | 62.48 | 3.04 | 3.05 | 100.3289 | N833930 | 7 |  |  |  |  | 9.8
62.48 | 65.53 | 3.05 | 2.86 | 93.7705 | N833931 | 7 |  |  |  |  | 8.8
65.53 | 68.58 | 3.05 | 3.03 | 99.3443 | N833932 | 7 |  |  |  |  | 9.6
68.58 | 69.5 | 0.92 | 0.9 | 97.8261 | N833933 | 7 |  |  |  |  | 2.4
|  | 0 |  | #DIV/0! | N833934 | 7 |  |  |  | Coarse reject
69.5 | 70.29 | 0.79 | 0.78 | 98.7342 | N833935 | 7 |  |  |  |  | 2.8
70.29 | 71.63 | 1.34 | 1.3 | 97.0149 | N833936 | 7 |  |  |  |  | 3.4
|  | 0 |  | #DIV/0! | N833937 | 7 |  |  |  | Blank | 4.6
71.63 | 73.38 | 1.75 | 1.74 | 99.4286 | N833938 | 7 |  |  |  |  | 5.2
73.38 | 75.18 | 1.8 | 1.8 | 100 | N833939 | 7 |  |  |  |  | 5.2
75.18 | 76.6 | 1.42 | 1.21 | 85.2113 | N833940 | 7 |  |  |  |  | 3.6
76.6 | 77.72 | 1.12 | 1 | 89.2857 | N833941 | 7 |  |  |  |  | 2.6
77.72 | 80.77 | 3.05 | 2.71 | 88.8525 | N833942 | 8 |  |  |  |  | 8.2
80.77 | 82.3 | 1.53 | 1.53 | 100 | N833943 | 8 |  |  |  |  | 5
82.3 | 85.34 | 3.04 | 3.04 | 100 | N833944 | 8 |  |  |  |  | 9.4
85.34 | 86.01 | 0.67 | 0.67 | 100 | N833945 | 8 |  |  |  |  | 1.8
86.01 | 87.05 | 1.04 | 1 | 96.1538 | N833946 | 8 |  |  |  |  | 2.4
87.05 | 87.63 | 0.58 | 0.57 | 98.2759 | N833947 | 8 |  |  |  |  | 1
87.63 | 89.84 | 2.21 | 2.1 | 95.0226 | N833948 | 8 |  |  |  |  | 6.7
89.84 | 90.34 | 0.5 | 0.5 | 100 | N833949 | 8 |  |  |  |  | 1.2
|  | 0 |  | #DIV/0! | N833950 | 8 |  |  |  | Standard GS-8B | 0.25
90.34 | 91.44 | 1.1 | 0.98 | 89.0909 | N833951 | 8 |  |  |  |  | 3
91.44 | 92.2 | 0.76 | 0.74 | 97.3684 | N833952 | 8 |  |  |  |  | 2
92.2 | 94.3 | 2.1 | 2.08 | 99.0476 | N833953 | 8 |  |  |  |  | 5.2
94.3 | 94.86 | 0.56 | 0.53 | 94.6429 | N833954 | 8 |  |  |  |  | 2.4
94.86 | 95.59 | 0.73 | 0.73 | 100 | N833955 | 8 |  |  |  |  | 1.2
|  | 0 |  | #DIV/0! | N833956 | 8 |  |  |  | Blank | 4
95.59 | 97.54 | 1.95 | 1.95 | 100 | N833957 | 8 |  |  |  |  | 5.6
97.54 | 98.51 | 0.97 | 0.97 | 100 | N833958 | 8 |  |  |  |  | 2.3
98.51 | 100.58 | 2.07 | 1.97 | 95.1691 | N833959 | 8 |  |  |  |  | 5.1
100.58 | 101.88 | 1.3 | 1.22 | 93.8462 | N833960 | 8 |  |  |  |  | 3
101.88 | 103.63 | 1.75 | 1.57 | 89.7143 | N833961 | 8 |  |  |  |  | 4.3
103.63 | 105.77 | 2.14 | 1.72 | 80.3738 | N833962 | 8 |  |  |  |  | 5.2
|  | 0 |  | #DIV/0! | N833963 | 8 |  |  |  | Standard ME-6 | 0.25
105.77 | 108.2 | 2.43 | 2.3 | 94.6502 | N833964 | 8 |  |  |  |  | 6.8
108.2 | 109.73 | 1.53 | 1.53 | 100 | N833965 | 8 |  |  |  |  | 4
109.73 | 111.98 | 2.25 | 2.25 | 100 | N833966 | 8 |  |  |  |  | 6.2
111.98 | 112.78 | 0.8 | 0.8 | 100 | N833967 | 8 |  |  |  |  | 1.6
|  | 0 |  | #DIV/0! | N833968 | 8 |  |  |  | Blank | 3.6
112.78 | 115.82 | 3.04 | 2.96 | 97.3684 | N833969 | 8 |  |  |  |  | 8
115.82 | 118.87 | 3.05 | 3 | 98.3607 | N833970 | 8 |  |  |  |  | 9.4
118.87 | 121.92 | 3.05 | 3.03 | 99.3443 | N833971 | 8 |  |  |  | EOH | 9.2

## Tech
Hole: CE-12-10 |  |  | Tech Name: Autumn Hughes | [13 empty] | Date: July 8, 2012
From (m) | To (m) | Interval (m) | Recovery (m) | Recovery (%) | RQD (m) | RQD (%) | HCl Reactivity | Hardness | Strength | Weathering | Joint Sets | [5 empty] | DESCRIPTION
[11 empty] | Attitude (TCA) | Freq (m) | Gouge Width (mm) | Shape | Roughness | Weathering
2.05 | 3.05 | 1 | 1 | 100 | 0.13 | 13 | 3 | 2S | 1 | 5W | n/a | 0.07 | 0 | 1 | 3R | 5W | OVB
3.05 | 4.57 | 1.52 | 1.53 | 100.6579 | 0.12 | 7.8947 | 3 | 3S | 1 | 4W | 60 | 0.05 | 0 | 1 | 3R | 4W | poor quality core
4.57 | 6.1 | 1.53 | 1.21 | 79.085 | 0.25 | 16.3399 | 3 | 3S | 1 | 3W | 65 | 0.07 | 0 | 1 | 3R | 3W
6.1 | 7.62 | 1.52 | 1.33 | 87.5 | 0.11 | 7.2368 | 3 | 3S | 1 | 1W | 70 | 0.05 | 0 | 1 | 3R | 2W
7.62 | 10.67 | 3.05 | 2.86 | 93.7705 | 0.3 | 9.8361 | 3 | 3S | 1 | 1W | 75 | 0.05 | 0 | 1 | 3R | 2W
10.67 | 13.72 | 3.05 | 2.81 | 92.1311 | 1.07 | 35.082 | 0 | 3S | 1 | 1W | 55 | 0.06 | 0 | 1 | 3R | 2W
13.72 | 16.76 | 3.04 | 2.69 | 88.4868 | 0.71 | 23.3553 | 2 | 3S | 1 | 1W | 70 | 0.06 | 0 | 1 | 3R | 2W
16.76 | 19.81 | 3.05 | 2.92 | 95.7377 | 0.91 | 29.8361 | 1 | 3S | 1 | 1W | 65 | 0.06 | 0 | 1 | 3R | 2W
19.81 | 22.86 | 3.05 | 2.87 | 94.0984 | 0.68 | 22.2951 | 2 | 3S | 1 | 1W | 70 | 0.06 | 20 | 1 | 3R | 2W
22.86 | 25.91 | 3.05 | 2.76 | 90.4918 | 0.7 | 22.9508 | 1 | 3S | 1 | 1W | 70 | 0.05 | 0 | 1 | 3R | 2W
25.91 | 28.96 | 3.05 | 2.7 | 88.5246 | 0.85 | 27.8689 | 1 | 3S | 1 | 1W | 60 | 0.05 | 0 | 1 | 3R | 2W
28.96 | 32 | 3.04 | 1.99 | 65.4605 | 0.26 | 8.5526 | 1 | 3S | 1 | 1W | 70 | 0.05 | 0 | 1 | 3R | 2W
32 | 35.05 | 3.05 | 3 | 98.3607 | 0.46 | 15.082 | 1 | 3S | 1 | 1W | 60 | 0.03 | 0 | 1 | 3R | 2W
35.05 | 36.58 | 1.53 | 1.5 | 98.0392 | 0.35 | 22.8758 | 3 | 3S | 1 | 1W | 60 | 0.03 | 0 | 1 | 3R | 2W
36.58 | 39.01 | 2.43 | 2.43 | 100 | 0.12 | 4.9383 | 3 | 3S | 1 | 1W | 60 | 0.03 | 0 | 3 | 3R | 2W | rubble
39.01 | 41.15 | 2.14 | 1.81 | 84.5794 | 0.31 | 14.486 | 3 | 3S | 1 | 1W | 65 | 0.04 | 0 | 3 | 3R | 2W
41.15 | 44.2 | 3.05 | 2.67 | 87.541 | 0.79 | 25.9016 | 3 | 3S | 1 | 1W | 50 | 0.05 | 0 | 1 | 3R | 2W
44.2 | 47.24 | 3.04 | 2.97 | 97.6974 | 0 | 0 | 3 | 3S | 1 | 1W | 50 | 0.05 | 0 | 1 | 3R | 2W | rubble
47.24 | 50.29 | 3.05 | 2.73 | 89.5082 | 0.67 | 21.9672 | 3 | 3S | 1 | 1W | 60 | 0.06 | 0 | 1 | 3R | 2W
50.29 | 53.34 | 3.05 | 2.9 | 95.082 | 1.35 | 44.2623 | 3 | 3S | 1 | 1W | 70 | 0.07 | 20 | 1 | 3R | 2W
53.34 | 56.39 | 3.05 | 2.94 | 96.3934 | 2.35 | 77.0492 | 2 | 3S | 1 | 1W | 70 | 0.12 | 0 | 1 | 3R | 2W
56.39 | 59.44 | 3.05 | 2.94 | 96.3934 | 2.49 | 81.6393 | 3 | 3S | 1 | 1W | 70 | 0.15 | 0 | 1 | 3R | 2W
59.44 | 62.48 | 3.04 | 3.05 | 100.3289 | 2.3 | 75.6579 | 3 | 3S | 1 | 1W | 75 | 0.12 | 0 | 1 | 3R | 2W
62.48 | 65.53 | 3.05 | 2.86 | 93.7705 | 1.9 | 62.2951 | 3 | 3S | 1 | 1W | 65 | 0.1 | 0 | 1 | 3R | 2W
65.53 | 68.58 | 3.05 | 3.03 | 99.3443 | 2.71 | 88.8525 | 4 | 3S | 1 | 1W | 70 | 0.17 | 0 | 1 | 3R | 1W
68.58 | 71.63 | 3.05 | 3 | 98.3607 | 2.8 | 91.8033 | 3 | 3S | 1 | 1W | 55 | 0.18 | 0 | 1 | 3R | 1W
71.63 | 74.68 | 3.05 | 2.89 | 94.7541 | 1.82 | 59.6721 | 3 | 3S | 1 | 1W | 65 | 0.08 | 0 | 1 | 3R | 2W
74.68 | 77.72 | 3.04 | 2.72 | 89.4737 | 1.27 | 41.7763 | 3 | 3S | 1 | 1W | 60 | 0.1 | 0 | 1 | 3R | 1W
77.72 | 80.77 | 3.05 | 2.71 | 88.8525 | 1.9 | 62.2951 | 4 | 3S | 1 | 1W | 60 | 0.11 | 0 | 1 | 3R | 1W
80.77 | 82.3 | 1.53 | 1.53 | 100 | 1.42 | 92.8105 | 4 | 3S | 1 | 1W | 50 | 0.19 | 0 | 1 | 3R | 1W
82.3 | 85.34 | 3.04 | 3.04 | 100 | 2.51 | 82.5658 | 4 | 3S | 1 | 1W | 40 | 0.13 | 0 | 1 | 3R | 1W
85.34 | 88.39 | 3.05 | 2.94 | 96.3934 | 2.44 | 80 | 4 | 3S | 1 | 1W | 60 | 0.18 | 40 | 1 | 3R | 1W
88.39 | 91.44 | 3.05 | 2.91 | 95.4098 | 2.36 | 77.377 | 4 | 4S | 1 | 1W | 50 | 0.15 | 0 | 1 | 3R | 1W
91.44 | 94.49 | 3.05 | 3.05 | 100 | 2.55 | 83.6066 | 3 | 4S | 1 | 1W | 80 | 0.16 | 0 | 3 | 3R | 1W
94.49 | 97.54 | 3.05 | 2.95 | 96.7213 | 2.31 | 75.7377 | 0 | 3S | 1 | 1W | 60 | 0.14 | 30 | 1 | 3R | 1W
97.54 | 100.58 | 3.04 | 2.94 | 96.7105 | 2.45 | 80.5921 | 1 | 3S | 1 | 1W | 55 | 0.16 | 10 | 3 | 3R | 1W
100.58 | 103.63 | 3.05 | 2.69 | 88.1967 | 1.95 | 63.9344 | 1 | 3S | 1 | 1W | 80 | 0.1 | 70 | 3 | 3R | 1W
103.63 | 105.77 | 2.14 | 1.72 | 80.3738 | 0.65 | 30.3738 | 4 | 3S | 1 | 1W | 60 | 0.07 | 70 | 3 | 3R | 1W
105.77 | 108.2 | 2.43 | 2.3 | 94.6502 | 1.62 | 66.6667 | 4 | 4S | 1 | 1W | 50 | 0.14 | 80 | 3 | 3R | 1W
108.2 | 109.73 | 1.53 | 1.45 | 94.7712 | 0.98 | 64.0523 | 0 | 3S | 1 | 1W | 40 | 0.14 | 0 | 1 | 2R | 1W
109.73 | 112.78 | 3.05 | 2.81 | 92.1311 | 1.64 | 53.7705 | 1 | 3S | 1 | 1W | 50 | 0.08 | 40 | 1 | 2R | 1W
112.78 | 115.82 | 3.04 | 2.96 | 97.3684 | 2.19 | 72.0395 | 0 | 3S | 1 | 1W | 55 | 0.11 | 0 | 1 | 2R | 1W
115.82 | 118.87 | 3.05 | 3 | 98.3607 | 2.62 | 85.9016 | 0 | 4S | 1 | 1W | 45 | 0.13 | 0 | 1 | 2R | 1W
118.87 | 121.92 | 3.05 | 3.03 | 99.3443 | 3.03 | 99.3443 | 0 | 4S | 1 | 1W | 30 | 0.34 | 0 | 1 | 2R | 1W | EOH

## Primary Structure
Hole: CE-12-10 |  |  | Date: 9 July 2012
Depth (m) | 1° Structure Type | Angle (TCA) | COMMENTS
4 | JT | 25
6 | VT/FR | 80
8 | FR | 70
10 | FR | 80
12 | FO | 35
14 | LA | 50
16 | LA/VT | 35
18 | LA/VN | 25
20 | VN | 35
22 | VN | 30
24 | VN | 20 | poor
26 | FO | 15
28 | VN | 20
30 | VN | 25
32 | VT/FR | 40
34 | VN | 20
36 | FR | 45 | poor
38 | NA |  | rubble
40 | VN | 38
42 | FR | 40
44 | FR | 45
46 | FR | 45
48 | VN | 30
50 | VN | 30
52 | LA/VT | 25
54 | VN | 25
56 | BD | 20
58 | VN | 65
60 | FR | 65
62 | BD | 20
64 | LA | 35
66 | VN/FO | 65
68 | VT | 45
70 | VT | 70
72 | VT | 35
74 | VT | 40
76 | VT/SH | 40
78 | LA | 60
80 | BD | 20
82 | LA | 25
84 | LA | 35
86 | NA |  | BX
88 | BN | 50
90 | BN | 45
92 | LA | 0 | Undulose
94 | LA | 20
96 | BN | 30
98 | LA | 15 | variable
100 | LA | 15 | variable
102 | LA | 30
104 | FR/LA | 15
106 | LA | 25
108 | LA | 35
110 | FO | 30
112 | FO | 50
114 | FO | 30
116 | FO | 30
118 | FO | 30
120 | FO | 25
121.92 | FO | 30 | EOH

## Mag
Hole: |  | Date:
Depth (m) | Magnetic Susceptiblity | DESCRIPTION
1
2
3
4
5
6
7
8
9
10

## Box
Hole: | CE-12-10 | 2012-07-08
Box # | From (m) | To (m)
1 | 2.05 | 5.3
2 | 5.3 | 9
3 | 9 | 12.72
4 | 12.72 | 16.76
5 | 16.76 | 20.86
6 | 20.86 | 24.67
7 | 24.67 | 28.45
8 | 28.45 | 32.34
9 | 32.34 | 35.96
10 | 35.96 | 38.78
11 | 38.78 | 42.2
12 | 42.2 | 45.3
13 | 45.3 | 49.09
14 | 49.09 | 53.06
15 | 53.06 | 57.22
16 | 57.22 | 61.31
17 | 61.31 | 65.27
18 | 65.27 | 69.17
19 | 69.17 | 73.03
20 | 73.03 | 76.85
21 | 76.85 | 81.12
22 | 81.12 | 85.2
23 | 85.2 | 89.57
24 | 89.57 | 93.78
25 | 93.78 | 97.76
26 | 97.76 | 102.05
27 | 102.05 | 106.02
28 | 106.02 | 110.16
29 | 110.16 | 113.88
30 | 113.88 | 118
31 | 118 | 121.92
EOH

## Ranger Survey
CE-12-10
Depth (ft) | Depth (m) | Azimuth (°) | Grid North Azimuth (°) | Dip (°) | Magnetic Intensity (nT) | Magnetic Dip (°) | Gravity Intensity (g) | Temperature (°F) | Gravity Roll Angle (°) | Magnetic Tool Face | Dog Leg (° per 100 ft) | Date/Time
*No survey on handheld Ranger unit.

## QAQC Results
Hole | CE12-10 | Malbec | Note: Strongly elevated As with moderate Sb and weak Tl.
Batch | Sample | From (m) | To (m) | Log Interval | Au | As | As | Hg | Sb | Tl | Ag | Ag | Pb | Pb | Zn | Al | Au | B | Ba | Be | Bi | Ca | Cd | Ce | Co | Cr | Cs | Cu | Fe | Ga | Ge | Hf | In | K | La | Li | Mg | Mn | Mo | Na | Nb | Ni | P | Rb | Re | S | Sc | Se | Sn | Sr | Ta | Te | Th | Ti | U | V | W | Y | Zr
[5 empty] | ppm | ppm | % | ppm | ppm | ppm | ppm | ppm | ppm | % | ppm | % | ppm | ppm | ppm | ppm | ppm | % | ppm | ppm | ppm | ppm | ppm | ppm | % | ppm | ppm | ppm | ppm | % | ppm | ppm | % | ppm | ppm | % | ppm | ppm | ppm | ppm | ppm | % | ppm | ppm | ppm | ppm | ppm | ppm | ppm | % | ppm | ppm | ppm | ppm | ppm
6 | N833899 | 2.55 | 3.6 | 1.05 | 0.001 | 325 |  | 3.29 | 7.53 | 1.13 | 0.17 |  | 19.8 |  | 62 | 0.25 | <0.2 | 10 | 60 | 0.12 | 0.03 | 14.75 | 0.17 | 8.84 | 1.7 | 6 | 2.53 | 3.9 | 1.01 | 0.63 | <0.05 | 0.11 | 0.007 | 0.09 | 3.9 | 2.4 | 8.41 | 1040 | 0.24 | 0.02 | 0.11 | 6.3 | 170 | 3.8 | <0.001 | 0.05 | 1.9 | 0.4 | <0.2 | 95.9 | <0.01 | 0.02 | 2.1 | <0.005 | 1.09 | 6 | 0.9 | 4.69 | 3.1
6 | N833901 | 3.6 | 4.57 | 0.97 | 0.001 | 475 |  | 7.83 | 11.4 | 1.29 | 0.05 |  | 23.6 |  | 69 | 0.29 | <0.2 | 10 | 80 | 0.18 | 0.04 | 14.1 | 0.09 | 8.92 | 2.2 | 6 | 2.8 | 4.2 | 1.2 | 0.74 | <0.05 | 0.12 | 0.007 | 0.12 | 4 | 1.8 | 8.45 | 1140 | 0.3 | 0.02 | 0.11 | 6.7 | 170 | 4.4 | <0.001 | 0.05 | 2 | 0.4 | 0.2 | 82.4 | <0.01 | 0.02 | 2.2 | <0.005 | 0.94 | 6 | 0.21 | 4.31 | 3.4
6 | N833902 | 4.57 | 6.35 | 1.78 | 0.001 | 326 |  | 20.7 | 13.7 | 0.67 | 0.02 |  | 20.2 |  | 54 | 0.11 | <0.2 | <10 | 50 | 0.09 | 0.03 | 18.75 | 0.07 | 3.49 | 0.9 | 3 | 0.78 | 2.9 | 0.66 | 0.31 | <0.05 | 0.05 | <0.005 | 0.04 | 1.6 | 1.1 | 10.85 | 1010 | 0.18 | 0.02 | 0.08 | 3.2 | 210 | 1.7 | <0.001 | 0.04 | 1.7 | 0.3 | <0.2 | 114 | <0.01 | 0.01 | 0.7 | <0.005 | 1.08 | 4 | 0.12 | 3.68 | 1.6
6 | N833903 | 6.35 | 7.62 | 1.27 | 0.002 | 556 |  | 8.82 | 5.21 | 1.72 | 0.01 |  | 8.2 |  | 46 | 0.08 | <0.2 | <10 | 40 | 0.13 | 0.02 | 17.8 | 0.05 | 1.82 | 0.6 | 2 | 0.35 | 2.3 | 0.44 | 0.24 | 0.06 | 0.03 | <0.005 | 0.02 | 0.8 | 1 | 10.45 | 1260 | 0.18 | 0.02 | 0.09 | 2.3 | 260 | 1.2 | <0.001 | 0.03 | 0.7 | 0.3 | 0.3 | 137 | <0.01 | 0.01 | 0.3 | <0.005 | 0.96 | 2 | 0.09 | 3.12 | 0.9
6 | N833904 | 7.62 | 10.67 | 3.05 | 0.002 | 99 |  | 1.66 | 3.6 | 0.65 | 0.01 |  | 2.8 |  | 20 | 0.05 | <0.2 | <10 | 20 | 0.1 | 0.01 | 20.2 | 0.02 | 1.69 | 0.7 | 1 | 0.19 | 1.9 | 0.35 | 0.18 | 0.1 | 0.02 | <0.005 | 0.01 | 1.1 | 0.8 | 12.1 | 872 | 0.12 | 0.02 | 0.1 | 2.2 | 260 | 0.6 | <0.001 | 0.02 | 0.5 | 0.3 | <0.2 | 73.8 | <0.01 | 0.01 | 0.2 | <0.005 | 1.15 | 2 | 0.05 | 2.7 | 0.6
6 | N833905 | 10.67 | 13.72 | 3.05 | 0.001 | 64 |  | 0.32 | 1.2 | 0.17 | <0.01 |  | 1.1 |  | 4 | 0.03 | <0.2 | <10 | 10 | <0.05 | 0.01 | 19.75 | <0.01 | 0.97 | 0.5 | 1 | 0.05 | 1 | 0.24 | 0.12 | 0.11 | <0.02 | <0.005 | <0.01 | 0.6 | 0.5 | 12.05 | 499 | 0.06 | 0.02 | 0.1 | 1.5 | 190 | 0.2 | <0.001 | 0.02 | 0.3 | 0.3 | <0.2 | 49.2 | <0.01 | 0.01 | <0.2 | <0.005 | 0.92 | 1 | <0.05 | 1.69 | <0.5
7 | N833906 | 13.72 | 16.76 | 3.04 | 0.004 | 130 |  | 0.5 | 2.72 | 0.43 | 0.01 |  | 2 |  | 7 | 0.05 | <0.2 | <10 | 10 | 0.07 | 0.01 | 19.1 | 0.01 | 3.37 | 1.8 | 1 | 0.09 | 1.9 | 0.8 | 0.18 | <0.05 | 0.02 | <0.005 | 0.01 | 1.9 | 0.6 | 11.6 | 1010 | 0.11 | 0.03 | 0.18 | 0.6 | 210 | 0.4 | <0.001 | 0.03 | 0.4 | 0.3 | <0.2 | 54 | <0.01 | 0.02 | 0.2 | <0.005 | 1.15 | 2 | 7.33 | 4.22 | 1
7 | N833907 | 16.76 | 19.81 | 3.05 | 0.002 | 127 |  | 0.54 | 2.6 | 0.28 | 0.01 |  | 2.8 |  | 7 | 0.06 | <0.2 | <10 | 10 | 0.08 | 0.01 | 19.1 | 0.01 | 3.99 | 1.1 | 1 | 0.18 | 1.8 | 0.98 | 0.24 | 0.06 | 0.03 | <0.005 | 0.01 | 2.4 | 1 | 11.45 | 1040 | 0.11 | 0.03 | 0.24 | 1 | 420 | 0.6 | 0.001 | 0.02 | 0.5 | 0.3 | <0.2 | 58.3 | <0.01 | 0.02 | 0.3 | <0.005 | 1.58 | 2 | 0.05 | 4.82 | 1.1
7 | N833908 | 19.81 | 21.04 | 1.23 | 0.002 | 136 |  | 0.3 | 2.64 | 0.3 | 0.01 |  | 2.8 |  | 5 | 0.05 | <0.2 | <10 | 10 | 0.08 | 0.01 | 19.1 | 0.01 | 3.39 | 1 | 1 | 0.15 | 3 | 0.79 | 0.2 | <0.05 | 0.03 | <0.005 | 0.01 | 2.1 | 0.7 | 11.65 | 977 | 0.14 | 0.03 | 0.19 | 0.9 | 310 | 0.5 | <0.001 | 0.03 | 0.4 | 0.4 | <0.2 | 59.8 | <0.01 | 0.02 | 0.3 | <0.005 | 1.36 | 2 | 0.85 | 4.69 | 1.6
7 | N833910 | 21.04 | 22.86 | 1.82 | 0.002 | 75 |  | 0.5 | 2.16 | 0.1 | 0.03 |  | 3.7 |  | 9 | 0.04 | <0.2 | <10 | 10 | 0.07 | 0.01 | 19 | 0.01 | 2.39 | 0.8 | <1 | 0.13 | 2.7 | 0.97 | 0.17 | <0.05 | 0.02 | <0.005 | 0.01 | 1.4 | 0.6 | 11.65 | 1080 | 0.08 | 0.03 | 0.18 | <0.2 | 260 | 0.4 | <0.001 | 0.01 | 0.3 | 0.3 | <0.2 | 48.5 | <0.01 | 0.02 | <0.2 | <0.005 | 0.92 | 2 | 0.12 | 3.67 | 1
7 | N833911 | 22.86 | 25.91 | 3.05 | 0.001 | 108 |  | 0.85 | 3.93 | 0.12 | 0.01 |  | 2.5 |  | 16 | 0.05 | <0.2 | <10 | 10 | 0.1 | 0.01 | 18.85 | 0.04 | 3.53 | 1 | 1 | 0.14 | 2 | 0.82 | 0.21 | 0.05 | 0.03 | <0.005 | 0.01 | 2.4 | 0.7 | 11.65 | 1090 | 0.12 | 0.03 | 0.21 | 1.2 | 280 | 0.5 | <0.001 | 0.02 | 0.5 | 0.4 | <0.2 | 55.5 | <0.01 | 0.02 | 0.3 | <0.005 | 1.18 | 2 | 0.59 | 3.98 | 1
7 | N833912 | 25.91 | 27.61 | 1.7 | 0.001 | 82 |  | 0.42 | 2.74 | 0.18 | <0.01 |  | 2.4 |  | 6 | 0.04 | <0.2 | <10 | 10 | 0.06 | 0.01 | 19.25 | 0.01 | 2.53 | 1 | <1 | 0.09 | 1.2 | 0.86 | 0.22 | 0.05 | 0.02 | <0.005 | 0.01 | 1.6 | 0.6 | 12.05 | 1280 | 0.08 | 0.04 | 0.23 | 1.2 | 270 | 0.3 | 0.001 | 0.03 | 0.4 | 0.4 | <0.2 | 41.5 | <0.01 | 0.02 | 0.2 | <0.005 | 0.97 | 2 | 0.26 | 2.94 | 0.6
7 | N833913 | 27.61 | 29.56 | 1.95 | 0.002 | 130 |  | 0.52 | 3.93 | 0.27 | <0.01 |  | 3 |  | 8 | 0.05 | <0.2 | <10 | 10 | 0.06 | 0.01 | 18.75 | 0.02 | 3.74 | 1 | <1 | 0.16 | 1.6 | 0.97 | 0.25 | 0.06 | 0.03 | <0.005 | 0.01 | 2.4 | 0.7 | 11.6 | 1280 | 0.1 | 0.04 | 0.24 | 1.5 | 300 | 0.4 | 0.001 | 0.02 | 0.5 | 0.3 | <0.2 | 46 | <0.01 | 0.02 | 0.2 | <0.005 | 1.39 | 2 | 0.41 | 3.93 | 0.8
7 | N833914 | 29.56 | 31.25 | 1.69 | 0.003 | 699 |  | 0.71 | 7.55 | 1.54 | 0.01 |  | 4.2 |  | 23 | 0.05 | <0.2 | <10 | 10 | 0.13 | 0.01 | 19 | 0.04 | 4.81 | 1.1 | 1 | 0.15 | 2.1 | 0.93 | 0.28 | 0.06 | 0.03 | <0.005 | 0.01 | 3 | 0.7 | 11.2 | 1280 | 0.09 | 0.03 | 0.26 | 1.7 | 410 | 0.5 | 0.001 | 0.06 | 0.6 | 0.5 | <0.2 | 71.3 | <0.01 | 0.02 | 0.3 | <0.005 | 1.63 | 2 | 0.07 | 6.24 | 1
7 | N833915 | 31.25 | 32.55 | 1.3 | 0.001 | 1200 |  | 0.71 | 11.3 | 1.85 | 0.01 |  | 5.7 |  | 22 | 0.06 | <0.2 | <10 | 10 | 0.12 | 0.01 | 19.25 | 0.01 | 4.62 | 1.2 | <1 | 0.14 | 2 | 0.63 | 0.26 | 0.07 | 0.03 | <0.005 | 0.01 | 2.4 | 0.7 | 11.75 | 1130 | 0.09 | 0.04 | 0.26 | 2.3 | 340 | 0.4 | 0.001 | 0.1 | 0.6 | 0.5 | <0.2 | 78.5 | <0.01 | 0.03 | 0.2 | <0.005 | 1.72 | 2 | 0.06 | 6.09 | 0.8
7 | N833917 | 32.55 | 35.05 | 2.5 | 0.002 | 298 |  | 1.71 | 6.04 | 1.04 | 0.01 |  | 3.2 |  | 166 | 0.06 | <0.2 | <10 | 10 | 0.11 | 0.01 | 20.1 | 0.6 | 4.34 | 1.3 | <1 | 0.17 | 2.2 | 0.96 | 0.34 | 0.08 | 0.03 | <0.005 | 0.01 | 2.8 | 0.9 | 11.8 | 1140 | 0.11 | 0.03 | 0.25 | 3 | 350 | 0.5 | 0.001 | 0.04 | 0.6 | 0.4 | <0.2 | 56.6 | <0.01 | 0.02 | 0.3 | <0.005 | 1.7 | 2 | 0.05 | 5.2 | 1.1
7 | N833918 | 35.05 | 36.58 | 1.53 | 0.002 | 367 |  | 7.05 | 8.81 | 3.45 | 0.01 |  | 3.4 |  | 36 | 0.06 | <0.2 | <10 | 10 | 0.18 | 0.01 | 19.05 | 0.07 | 4.21 | 1.3 | 1 | 0.13 | 2.3 | 0.76 | 0.33 | 0.07 | 0.04 | <0.005 | 0.01 | 2.3 | 0.7 | 11.5 | 1420 | 0.16 | 0.03 | 0.26 | 3.5 | 360 | 0.5 | 0.001 | 0.03 | 0.7 | 0.5 | <0.2 | 80.1 | <0.01 | 0.02 | 0.3 | <0.005 | 1.77 | 3 | 0.6 | 6.33 | 1.4
7 | N833919 | 36.58 | 39.01 | 2.43 | 0.002 | 138 |  | 1.28 | 6.53 | 0.51 | 0.01 |  | 2.8 |  | 14 | 0.06 | <0.2 | <10 | 10 | 0.12 | 0.01 | 19.4 | 0.02 | 2.86 | 1.2 | 1 | 0.14 | 1.8 | 0.56 | 0.28 | 0.08 | 0.03 | <0.005 | 0.02 | 2 | 0.7 | 12.05 | 923 | 0.13 | 0.04 | 0.25 | 3.5 | 680 | 0.6 | 0.001 | 0.02 | 0.6 | 0.4 | <0.2 | 60.8 | <0.01 | 0.02 | 0.3 | <0.005 | 1.43 | 2 | 0.05 | 3.5 | 1.2
7 | N833920 | 39.01 | 41.15 | 2.14 | 0.002 | 548 |  | 1.6 | 8.16 | 0.53 | <0.01 |  | 3.8 |  | 13 | 0.06 | <0.2 | <10 | 10 | 0.11 | 0.01 | 19.25 | 0.01 | 3.16 | 1.3 | 1 | 0.16 | 2.3 | 0.52 | 0.25 | 0.08 | 0.03 | <0.005 | 0.01 | 2.2 | 0.6 | 11.9 | 750 | 0.12 | 0.03 | 0.25 | 3.7 | 310 | 0.6 | 0.001 | 0.04 | 0.6 | 0.5 | <0.2 | 61.7 | <0.01 | 0.02 | 0.3 | <0.005 | 1.47 | 2 | 0.29 | 4.16 | 1
7 | N833922 | 41.15 | 44.2 | 3.05 | 0.004 | 165 |  | 0.69 | 3.37 | 0.52 | <0.01 |  | 2 |  | 6 | 0.05 | <0.2 | <10 | 10 | 0.11 | 0.01 | 19.35 | 0.01 | 2.67 | 1.2 | 1 | 0.14 | 1.7 | 0.32 | 0.18 | 0.05 | 0.03 | <0.005 | 0.01 | 2 | 0.5 | 11.95 | 548 | 0.08 | 0.03 | 0.24 | 3.4 | 260 | 0.5 | 0.001 | 0.03 | 0.5 | 0.4 | <0.2 | 47.4 | <0.01 | 0.02 | 0.3 | <0.005 | 1.32 | 2 | <0.05 | 3.23 | 0.8
7 | N833923 | 44.2 | 47.24 | 3.04 | 0.002 | 211 |  | 5.62 | 6.92 | 1.17 | 0.02 |  | 3 |  | 18 | 0.04 | <0.2 | <10 | 10 | 0.12 | 0.01 | 18.6 | 0.02 | 2.44 | 1.3 | <1 | 0.1 | 1.5 | 0.55 | 0.22 | 0.07 | 0.02 | <0.005 | 0.01 | 1.6 | 0.5 | 11.85 | 950 | 0.12 | 0.03 | 0.24 | 3.6 | 310 | 0.3 | 0.001 | 0.02 | 0.5 | 0.5 | <0.2 | 51.4 | <0.01 | 0.03 | 0.2 | <0.005 | 1.22 | 2 | 1.82 | 3.07 | 0.9
7 | N833924 | 47.24 | 50.29 | 3.05 | 0.002 | 413 |  | 3.98 | 14.15 | 2.16 | 0.01 |  | 6.4 |  | 23 | 0.05 | <0.2 | <10 | 20 | 0.1 | 0.01 | 19 | 0.02 | 3.79 | 1.2 | 1 | 0.15 | 2.4 | 1.12 | 0.34 | 0.07 | 0.04 | <0.005 | 0.01 | 2.4 | 0.7 | 11.2 | 1570 | 0.13 | 0.03 | 0.27 | 3.8 | 400 | 0.5 | 0.001 | 0.02 | 1 | 0.5 | 0.2 | 86.7 | <0.01 | 0.03 | 0.3 | <0.005 | 1.62 | 3 | 0.09 | 5.61 | 1.8
7 | N833925 | 50.29 | 51.34 | 1.05 | 0.002 | 640 |  | 7.07 | 14.75 | 2.37 | 0.01 |  | 3.1 |  | 41 | 0.05 | <0.2 | <10 | 20 | 0.11 | 0.01 | 19.1 | 0.1 | 2.73 | 1.2 | 1 | 0.22 | 2.1 | 0.84 | 0.36 | 0.06 | 0.02 | <0.005 | 0.01 | 1.7 | 1.5 | 11.2 | 1760 | 0.16 | 0.03 | 0.25 | 3.8 | 340 | 0.4 | 0.001 | 0.01 | 0.7 | 0.4 | 0.2 | 95.1 | <0.01 | 0.03 | 0.2 | <0.005 | 1.71 | 3 | 0.27 | 4.07 | 0.9
7 | N833926 | 51.34 | 53.34 | 2 | 0.001 | 303 |  | 1 | 6.82 | 0.86 | 0.01 |  | 3.8 |  | 5 | 0.05 | <0.2 | <10 | 10 | 0.14 | 0.01 | 19.15 | 0.01 | 4.7 | 1.1 | <1 | 0.19 | 2.3 | 1.35 | 0.25 | 0.05 | 0.03 | <0.005 | 0.01 | 2.8 | 0.6 | 10.8 | 1780 | 0.06 | 0.03 | 0.16 | 2 | 180 | 0.5 | 0.001 | 0.05 | 0.6 | 0.4 | 0.2 | 87.7 | <0.01 | 0.03 | 0.2 | <0.005 | 0.73 | 2 | <0.05 | 4.31 | 1
7 | N833928 | 53.34 | 56.39 | 3.05 | 0.001 | 423 |  | 2.1 | 8.9 | 1.04 | 0.02 |  | 7.9 |  | 4 | 0.06 | <0.2 | <10 | 30 | 0.15 | 0.01 | 20 | 0.01 | 6.43 | 1.7 | <1 | 0.25 | 3.1 | 1.61 | 0.28 | <0.05 | 0.05 | <0.005 | 0.01 | 3.6 | 1.7 | 10.35 | 2060 | 0.09 | 0.03 | 0.31 | 0.9 | 270 | 0.6 | <0.001 | 0.1 | 0.8 | 0.4 | <0.2 | 97.2 | <0.01 | 0.01 | 0.3 | <0.005 | 1.2 | 2 | 0.06 | 6.1 | 2.7
7 | N833929 | 56.39 | 59.44 | 3.05 | 0.001 | 373 |  | 0.63 | 4.37 | 0.62 | 0.01 |  | 4.5 |  | 5 | 0.05 | <0.2 | <10 | 20 | 0.13 | 0.01 | 18.5 | 0.01 | 5.95 | 1.8 | 1 | 0.18 | 2.2 | 1.35 | 0.26 | <0.05 | 0.03 | <0.005 | 0.01 | 3.5 | 1 | 10.8 | 1660 | 0.07 | 0.02 | 0.34 | 1.4 | 200 | 0.6 | <0.001 | 0.11 | 0.7 | 0.3 | <0.2 | 88.7 | <0.01 | 0.01 | 0.3 | <0.005 | 1.1 | 2 | 0.46 | 4.36 | 1.5
7 | N833930 | 59.44 | 62.48 | 3.04 | 0.002 | 116 |  | 1.46 | 5.13 | 1.53 | 0.02 |  | 9.2 |  | 9 | 0.07 | <0.2 | <10 | 30 | 0.14 | 0.01 | 20.1 | 0.02 | 7.81 | 2.5 | 1 | 0.29 | 3.9 | 1.82 | 0.35 | <0.05 | 0.05 | <0.005 | 0.02 | 4.8 | 1.5 | 11.6 | 2020 | 0.09 | 0.03 | 0.42 | 2.1 | 260 | 0.9 | <0.001 | 0.26 | 1 | 0.4 | 0.2 | 95.3 | <0.01 | 0.02 | 0.4 | <0.005 | 1.33 | 3 | 0.05 | 5.21 | 1.9
7 | N833931 | 62.48 | 65.53 | 3.05 | 0.002 | 111 |  | 1.14 | 4.47 | 1.25 | 0.02 |  | 9.5 |  | 4 | 0.06 | <0.2 | <10 | 20 | 0.12 | 0.01 | 18.3 | 0.01 | 8.11 | 2.2 | 1 | 0.25 | 3.4 | 1.97 | 0.3 | <0.05 | 0.04 | <0.005 | 0.02 | 4.6 | 1 | 10.45 | 1820 | 0.09 | 0.02 | 0.39 | 1.7 | 370 | 0.8 | <0.001 | 0.31 | 0.7 | 0.4 | <0.2 | 79.7 | <0.01 | 0.02 | 0.4 | <0.005 | 1.38 | 2 | 0.2 | 5.57 | 1.3
7 | N833932 | 65.53 | 68.58 | 3.05 | 0.003 | 191 |  | 2.27 | 2.83 | 2.38 | 0.02 |  | 12.2 |  | 22 | 0.06 | <0.2 | <10 | 30 | 0.17 | 0.01 | 19.9 | 0.05 | 7.43 | 2.3 | 1 | 0.26 | 3.6 | 1.88 | 0.32 | <0.05 | 0.04 | <0.005 | 0.02 | 3.9 | 1.1 | 10.7 | 1790 | 0.08 | 0.03 | 0.43 | 2.8 | 300 | 0.8 | <0.001 | 0.64 | 0.9 | 0.4 | <0.2 | 109.5 | <0.01 | 0.02 | 0.4 | <0.005 | 1.3 | 2 | 0.05 | 5.87 | 1.4
7 | N833933 | 68.58 | 69.5 | 0.92 | 0.003 | 205 |  | 2.46 | 2.64 | 2.89 | 0.05 |  | 9.5 |  | 4 | 0.06 | <0.2 | <10 | 20 | 0.21 | 0.01 | 18.05 | 0.01 | 6.73 | 1.8 | 1 | 0.18 | 2.6 | 1.62 | 0.3 | <0.05 | 0.04 | <0.005 | 0.02 | 3.8 | 0.8 | 9.98 | 1920 | 0.11 | 0.02 | 0.33 | 1.6 | 330 | 0.9 | <0.001 | 0.4 | 0.7 | 0.4 | <0.2 | 92.9 | <0.01 | 0.01 | 0.3 | <0.005 | 1.37 | 2 | 0.3 | 5.62 | 1.6
7 | N833935 | 69.5 | 70.29 | 0.79 | 0.002 | 7790 |  | 3.99 | 58.9 | 9.36 | 0.03 |  | 12 |  | 4 | 0.08 | <0.2 | <10 | 30 | 0.13 | 0.02 | 17.95 | 0.01 | 6.96 | 2.4 | 1 | 0.67 | 4.3 | 2.28 | 0.33 | 0.05 | 0.05 | 0.009 | 0.03 | 4.2 | 1 | 10.5 | 1980 | 0.12 | 0.02 | 0.37 | 2.2 | 440 | 1.3 | <0.001 | 0.99 | 1 | 0.4 | <0.2 | 89.9 | <0.01 | 0.02 | 0.5 | <0.005 | 1.8 | 2 | 0.23 | 4.95 | 1.4
7 | N833936 | 70.29 | 71.63 | 1.34 | 0.002 | 225 |  | 2.84 | 5.18 | 3.52 | 0.02 |  | 24.9 |  | 4 | 0.07 | <0.2 | <10 | 30 | 0.13 | 0.01 | 18.5 | 0.01 | 7.74 | 2.5 | 1 | 0.3 | 4.4 | 1.65 | 0.26 | <0.05 | 0.05 | <0.005 | 0.02 | 4.1 | 1 | 10.9 | 1180 | 0.15 | 0.03 | 0.37 | 3.2 | 810 | 0.8 | <0.001 | 1.11 | 0.9 | 0.5 | <0.2 | 103 | <0.01 | 0.02 | 0.4 | <0.005 | 2.76 | 3 | 0.05 | 6.41 | 1.3
7 | N833938 | 71.63 | 73.38 | 1.75 | 0.002 | 230 |  | 4.21 | 3.71 | 2.73 | 0.02 |  | 12.2 |  | 3 | 0.05 | <0.2 | <10 | 20 | 0.11 | 0.01 | 17.85 | 0.01 | 6.83 | 2.1 | 1 | 0.22 | 3.5 | 2.26 | 0.31 | 0.05 | 0.04 | <0.005 | 0.01 | 4 | 1 | 9.93 | 1980 | 0.11 | 0.02 | 0.43 | 2.2 | 490 | 0.6 | <0.001 | 0.59 | 0.8 | 0.4 | <0.2 | 91.9 | <0.01 | 0.01 | 0.3 | <0.005 | 1.88 | 2 | <0.05 | 5.71 | 1
7 | N833939 | 73.38 | 75.18 | 1.8 | 0.002 | 2140 |  | 4.49 | 8.47 | 3.95 | 0.03 |  | 9.3 |  | 4 | 0.04 | <0.2 | <10 | 10 | 0.1 | 0.01 | 18.25 | 0.01 | 7.47 | 2.1 | <1 | 0.19 | 3.3 | 2.84 | 0.34 | 0.07 | 0.03 | 0.006 | 0.01 | 4.6 | 1 | 10.05 | 2250 | 0.11 | 0.02 | 0.46 | 2.1 | 460 | 0.5 | <0.001 | 0.59 | 0.7 | 0.5 | <0.2 | 91.5 | <0.01 | 0.01 | 0.2 | <0.005 | 1.6 | 2 | 0.2 | 6.55 | 1.3
7 | N833940 | 75.18 | 76.6 | 1.42 | 0.004 | 1440 |  | 5.25 | 7.35 | 2.83 | 0.12 |  | 31.7 |  | 18 | 0.11 | <0.2 | <10 | 80 | 0.27 | 0.03 | 18.1 | 0.04 | 7 | 3 | 1 | 0.69 | 5.7 | 2.09 | 0.43 | 0.05 | 0.09 | 0.006 | 0.03 | 3.8 | 2.3 | 9.53 | 1680 | 0.1 | 0.02 | 0.44 | 2.4 | 460 | 1.6 | 0.001 | 0.71 | 1.8 | 0.7 | <0.2 | 237 | <0.01 | 0.02 | 0.5 | <0.005 | 1.5 | 3 | 0.89 | 6.87 | 5.3
7 | N833941 | 76.6 | 77.72 | 1.12 | 0.002 | 73 |  | 0.8 | 2 | 0.58 | <0.01 |  | 6.4 |  | 6 | 0.09 | <0.2 | <10 | 20 | 0.25 | 0.01 | 18.45 | 0.01 | 7.1 | 4.5 | 1 | 0.67 | 2.8 | 0.91 | 0.32 | 0.07 | 0.04 | 0.011 | 0.03 | 4.3 | 1.5 | 10.45 | 844 | 0.05 | 0.02 | 0.42 | 5.4 | 500 | 1.1 | <0.001 | 0.3 | 4.6 | 0.6 | <0.2 | 101.5 | <0.01 | 0.01 | 0.2 | <0.005 | 1.6 | 4 | 0.29 | 10.15 | 0.8
8 | N833942 | 77.72 | 80.77 | 3.05 | 0.001 | 194 |  | 1.01 | 0.64 | 1.19 | 0.03 |  | 9.4 |  | 15 | 0.49 | <0.2 | 20 | 120 | 0.46 | 0.25 | 12 | 0.02 | 9.6 | 11.2 | 6 | 13.8 | 17.2 | 1.89 | 1.24 | 0.07 | 0.09 | 0.029 | 0.26 | 4.7 | 2.4 | 1.67 | 581 | 0.14 | 0.03 | 0.08 | 15.9 | 280 | 13.3 | <0.001 | 1.36 | 5.2 | 0.3 | 0.9 | 146.5 | <0.01 | 0.07 | 3.3 | <0.005 | 0.73 | 8 | 0.25 | 8.42 | 2.9
8 | N833943 | 80.77 | 82.3 | 1.53 | 0.001 | 77 |  | 3.05 | 0.33 | 0.87 | 0.03 |  | 7.1 |  | 12 | 0.5 | <0.2 | 20 | 130 | 0.44 | 0.19 | 15.2 | 0.01 | 9.1 | 9.2 | 6 | 13.8 | 29.5 | 1.54 | 1.22 | 0.06 | 0.08 | 0.028 | 0.27 | 5.1 | 2.2 | 1.34 | 610 | 0.12 | 0.03 | 0.09 | 12.8 | 190 | 13.7 | <0.001 | 1.01 | 4.6 | 0.2 | 0.8 | 208 | <0.01 | 0.06 | 3 | <0.005 | 0.4 | 8 | 0.19 | 7.04 | 2.8
8 | N833944 | 82.3 | 85.34 | 3.04 | 0.001 | 74 |  | 0.65 | 0.24 | 0.73 | 0.02 |  | 5.7 |  | 5 | 0.39 | <0.2 | 20 | 60 | 0.33 | 0.13 | 22.4 | 0.01 | 14.1 | 5.8 | 4 | 10.55 | 10.3 | 1 | 0.91 | 0.06 | 0.07 | 0.019 | 0.21 | 8.3 | 2 | 0.74 | 561 | 0.09 | 0.02 | 0.13 | 9.4 | 200 | 10.3 | 0.001 | 0.87 | 2.5 | 0.4 | 0.3 | 305 | <0.01 | 0.05 | 2.3 | <0.005 | 0.68 | 6 | 0.09 | 8.85 | 2.4
8 | N833945 | 85.34 | 86.01 | 0.67 | 0.002 | 61 |  | 0.33 | 0.55 | 0.77 | 0.02 |  | 4.8 |  | 6 | 0.27 | <0.2 | 10 | 70 | 0.17 | 0.09 | 23.7 | 0.01 | 8.68 | 4.8 | 3 | 5.61 | 7.2 | 0.8 | 0.66 | <0.05 | 0.06 | 0.012 | 0.14 | 5.2 | 1.3 | 0.63 | 831 | 0.06 | 0.02 | 0.14 | 7.8 | 90 | 6.5 | <0.001 | 0.76 | 1.9 | 0.4 | 0.3 | 177.5 | <0.01 | 0.03 | 1.3 | <0.005 | 0.58 | 5 | 0.17 | 10 | 2
8 | N833946 | 86.01 | 87.05 | 1.04 | 0.001 | 560 |  | 0.43 | 1.38 | 0.96 | 0.02 |  | 9.1 |  | 4 | 0.29 | <0.2 | 10 | 80 | 0.16 | 0.11 | 23 | 0.01 | 2.17 | 5.9 | 4 | 4.45 | 10.3 | 0.98 | 0.72 | <0.05 | 0.08 | 0.015 | 0.14 | 0.9 | 1.7 | 1.07 | 1860 | 0.09 | 0.02 | 0.14 | 9.8 | 90 | 6.2 | 0.001 | 0.95 | 1.7 | 0.9 | 0.9 | 199 | 0.01 | 0.04 | 1 | <0.005 | 0.77 | 5 | 0.21 | 25.5 | 2.3
8 | N833947 | 87.05 | 87.63 | 0.58 | 0.001 | 7790 |  | 0.68 | 7.16 | 1.41 | 0.05 |  | 12.7 |  | 7 | 0.37 | <0.2 | 20 | 80 | 0.18 | 0.19 | 15.75 | 0.01 | 2.4 | 10.1 | 4 | 4.58 | 21.2 | 1.08 | 0.88 | <0.05 | 0.1 | 0.019 | 0.18 | 1.1 | 2.6 | 0.78 | 1260 | 0.11 | 0.02 | 0.1 | 14.1 | 100 | 7.6 | <0.001 | 1.42 | 1.5 | 0.4 | 2.7 | 171 | <0.01 | 0.05 | 1.1 | <0.005 | 0.68 | 5 | 0.38 | 13.05 | 3.1
8 | N833948 | 87.63 | 89.84 | 2.21 | 0.001 | 35 |  | 0.21 | 0.27 | 0.33 | 0.01 |  | 3.3 |  | 2 | 0.11 | <0.2 | 10 | 50 | 0.1 | 0.05 | >25.0 | <0.01 | 12.55 | 2.5 | 2 | 1.89 | 4.5 | 0.48 | 0.34 | 0.05 | 0.04 | 0.011 | 0.06 | 6.3 | 1.1 | 0.82 | 508 | 0.05 | 0.02 | 0.18 | 5.4 | 90 | 2.6 | <0.001 | 0.34 | 1.4 | 0.3 | <0.2 | 159.5 | <0.01 | 0.03 | 0.7 | <0.005 | 0.47 | 3 | 0.07 | 8.1 | 1.1
8 | N833949 | 89.84 | 90.34 | 0.5 | 0.001 | 40 |  | 0.37 | 0.71 | 1.04 | 0.01 |  | 6.3 |  | 4 | 0.23 | <0.2 | 10 | 70 | 0.14 | 0.11 | 24.2 | <0.01 | 3.37 | 4.2 | 3 | 4.14 | 7.8 | 1.32 | 0.61 | 0.05 | 0.06 | 0.02 | 0.12 | 1.4 | 1.2 | 1.9 | 1400 | 0.11 | 0.02 | 0.19 | 7.5 | 100 | 5.4 | <0.001 | 1.14 | 1.7 | 0.6 | 0.3 | 157.5 | <0.01 | 0.04 | 0.9 | <0.005 | 0.4 | 6 | 0.1 | 14.35 | 1.6
8 | N833951 | 90.34 | 91.44 | 1.1 | 0.004 | 1490 |  | 0.79 | 2.43 | 1.87 | 0.05 |  | 12.7 |  | 10 | 0.74 | <0.2 | 30 | 160 | 0.47 | 0.27 | 7.43 | 0.01 | 5.27 | 16.9 | 9 | 10.85 | 42.6 | 2.66 | 2.07 | 0.06 | 0.15 | 0.021 | 0.38 | 2.6 | 5.6 | 2.79 | 511 | 0.17 | 0.03 | 0.08 | 19.6 | 160 | 18.4 | 0.001 | 2.07 | 5 | <0.2 | 5.2 | 149.5 | <0.01 | 0.06 | 2.8 | <0.005 | 0.9 | 12 | 0.38 | 4.06 | 5.4
8 | N833952 | 91.44 | 92.2 | 0.76 | 0.001 | >10000 | 2.44 | 0.31 | 21.1 | 0.64 | 0.04 |  | 6.8 |  | 13 | 0.34 | <0.2 | 10 | 200 | 0.28 | 0.2 | 13.85 | 0.05 | 7.28 | 4.9 | 8 | 5.95 | 13.4 | 1.1 | 0.9 | 0.06 | 0.1 | 0.034 | 0.18 | 4.8 | 1.7 | 4.29 | 733 | 0.15 | 0.03 | 0.1 | 7.5 | 230 | 8.3 | <0.001 | 1.63 | 3.6 | 0.6 | 2 | 206 | <0.01 | 0.05 | 2 | <0.005 | 1.23 | 9 | 0.26 | 9.49 | 3.1
8 | N833953 | 92.2 | 94.3 | 2.1 | 0.001 | >10000 | 1.22 | 0.46 | 11.1 | 1 | 0.02 |  | 7.4 |  | 11 | 0.49 | <0.2 | 20 | 260 | 0.35 | 0.2 | 12.25 | <0.01 | 8.79 | 8.4 | 8 | 8.38 | 17.2 | 1.6 | 1.33 | 0.06 | 0.11 | 0.027 | 0.24 | 5.5 | 2.4 | 4.21 | 655 | 0.12 | 0.03 | 0.09 | 11.3 | 310 | 11.7 | <0.001 | 1.56 | 4.3 | 0.4 | 1.3 | 260 | <0.01 | 0.05 | 2.5 | <0.005 | 1.18 | 9 | 0.22 | 9.2 | 3.6
8 | N833954 | 94.3 | 94.86 | 0.56 | 0.001 | 2920 |  | 0.76 | 3.17 | 1.51 | 0.03 |  | 10.2 |  | 11 | 0.59 | <0.2 | 20 | 180 | 0.51 | 0.26 | 6.34 | <0.01 | 4.74 | 18 | 9 | 13.95 | 26.2 | 1.87 | 2.04 | 0.05 | 0.12 | 0.025 | 0.3 | 2.4 | 4.3 | 2.19 | 469 | 0.14 | 0.02 | 0.06 | 18.8 | 100 | 16.7 | <0.001 | 1.41 | 5.5 | <0.2 | 2 | 122.5 | <0.01 | 0.07 | 3.3 | <0.005 | 0.82 | 12 | 0.24 | 4.51 | 4.7
8 | N833955 | 94.86 | 95.59 | 0.73 | 0.001 | 7310 |  | 0.8 | 6.47 | 0.68 | 0.02 |  | 6.8 |  | 16 | 0.57 | <0.2 | 20 | 80 | 0.57 | 0.28 | 4.76 | <0.01 | 11.5 | 8.7 | 9 | 13.8 | 18 | 1.81 | 2.09 | 0.05 | 0.1 | 0.035 | 0.31 | 4.5 | 4.9 | 2.08 | 281 | 0.24 | 0.02 | 0.05 | 16.3 | 90 | 17.5 | <0.001 | 1.25 | 7.2 | <0.2 | 2.8 | 112.5 | <0.01 | 0.06 | 2.6 | <0.005 | 0.45 | 11 | 0.28 | 4.48 | 3.9
8 | N833957 | 95.59 | 97.54 | 1.95 | <0.001 | 266 |  | 0.84 | 1.17 | 1.85 | 0.03 |  | 4.6 |  | 16 | 0.59 | <0.2 | 20 | 110 | 0.7 | 0.26 | 5 | 0.01 | 11.15 | 7.7 | 9 | 15.6 | 10.3 | 1.87 | 1.98 | 0.06 | 0.09 | 0.026 | 0.32 | 3.4 | 7.9 | 1.91 | 299 | 0.22 | 0.02 | 0.05 | 11.4 | 170 | 19.3 | <0.001 | 0.75 | 6.3 | <0.2 | 1.4 | 97.4 | <0.01 | 0.04 | 2.5 | <0.005 | 0.18 | 10 | 0.3 | 6.14 | 2.9
8 | N833958 | 97.54 | 98.51 | 0.97 | 0.001 | 462 |  | 0.8 | 1.7 | 1.89 | 0.02 |  | 6.5 |  | 19 | 0.52 | <0.2 | 20 | 120 | 0.73 | 0.28 | 6.49 | 0.01 | 10.75 | 9.9 | 8 | 18.5 | 17.1 | 2.19 | 1.79 | 0.06 | 0.1 | 0.024 | 0.32 | 3.3 | 5.6 | 2.01 | 360 | 0.16 | 0.02 | 0.07 | 15.2 | 170 | 20.1 | <0.001 | 1.1 | 6.1 | <0.2 | 1 | 107 | <0.01 | 0.04 | 3.1 | <0.005 | 0.22 | 9 | 0.3 | 8.08 | 3.2
8 | N833959 | 98.51 | 100.58 | 2.07 | 0.001 | 154.5 |  | 1.03 | 0.86 | 2.05 | 0.01 |  | 5 |  | 14 | 0.5 | <0.2 | 20 | 130 | 0.63 | 0.28 | 5.82 | 0.01 | 11.05 | 8.4 | 8 | 16.45 | 13 | 1.69 | 1.77 | 0.06 | 0.09 | 0.024 | 0.29 | 3.6 | 6.1 | 1.68 | 314 | 0.1 | 0.02 | 0.06 | 11.7 | 210 | 18.5 | <0.001 | 0.74 | 5.8 | <0.2 | 0.9 | 91.8 | <0.01 | 0.06 | 2.9 | <0.005 | 0.17 | 9 | 0.26 | 6.69 | 2.6
8 | N833960 | 100.58 | 101.88 | 1.3 | 0.001 | 146 |  | 0.8 | 0.6 | 2.02 | 0.02 |  | 9.6 |  | 15 | 0.54 | <0.2 | 20 | 330 | 0.59 | 0.21 | 4.35 | 0.01 | 10.55 | 5.8 | 9 | 13.45 | 6.1 | 1.9 | 1.81 | 0.06 | 0.09 | 0.027 | 0.31 | 3 | 8.6 | 1.66 | 276 | 0.14 | 0.02 | 0.05 | 8.6 | 190 | 18.1 | <0.001 | 0.79 | 6.1 | <0.2 | 0.8 | 83.1 | <0.01 | 0.04 | 2.5 | <0.005 | 0.14 | 10 | 0.28 | 6.2 | 2.6
8 | N833961 | 101.88 | 103.63 | 1.75 | 0.003 | 41.4 |  | 0.24 | 0.57 | 0.68 | 0.07 |  | 15.4 |  | 57 | 0.61 | <0.2 | 20 | 290 | 0.84 | 0.25 | 9.7 | 0.07 | 10.55 | 16.1 | 9 | 21.7 | 39.4 | 2.96 | 1.87 | 0.07 | 0.13 | 0.032 | 0.37 | 3.6 | 7.6 | 1.56 | 1180 | 0.91 | 0.02 | 0.09 | 24.4 | 190 | 20.6 | 0.001 | 0.68 | 5.7 | 0.3 | 1.1 | 127 | <0.01 | 0.04 | 3 | <0.005 | 0.81 | 15 | 0.08 | 8.69 | 3.9
8 | N833962 | 103.63 | 105.77 | 2.14 | 0.002 | 13.8 |  | 0.06 | 0.25 | 0.3 | 0.04 |  | 8.8 |  | 47 | 0.68 | <0.2 | 30 | 80 | 1.31 | 0.32 | 7.56 | 0.04 | 7.95 | 38.9 | 8 | 28.1 | 44 | 2.73 | 2 | 0.06 | 0.12 | 0.028 | 0.45 | 2.8 | 10.2 | 0.92 | 1160 | 0.35 | 0.02 | 0.07 | 31.7 | 230 | 27.1 | <0.001 | 0.16 | 5.6 | 0.2 | 0.6 | 116.5 | <0.01 | 0.06 | 3.5 | <0.005 | 0.88 | 11 | <0.05 | 8.46 | 3.6
8 | N833964 | 105.77 | 108.2 | 2.43 | 0.001 | 11 |  | 0.02 | 0.29 | 0.21 | 0.07 |  | 9.7 |  | 31 | 0.39 | <0.2 | 20 | 240 | 0.5 | 0.19 | 21.1 | 0.08 | 10.4 | 9.9 | 5 | 21.1 | 22.9 | 1.44 | 1.07 | 0.05 | 0.08 | 0.018 | 0.29 | 4.6 | 4.2 | 0.7 | 2300 | 0.34 | 0.02 | 0.15 | 13.5 | 140 | 17.1 | <0.001 | 0.07 | 2.9 | 0.3 | 0.3 | 231 | <0.01 | 0.05 | 2.2 | <0.005 | 1.16 | 8 | <0.05 | 9.97 | 2.3
8 | N833965 | 108.2 | 109.73 | 1.53 | 0.002 | 6.2 |  | 0.05 | 0.19 | 0.34 | 0.02 |  | 6.7 |  | 33 | 0.69 | <0.2 | 30 | 210 | 1.3 | 0.27 | 4.08 | 0.03 | 12.7 | 9.4 | 12 | 49.8 | 22.5 | 2.7 | 2.17 | 0.07 | 0.13 | 0.031 | 0.51 | 4.7 | 9 | 0.41 | 612 | 0.15 | 0.02 | 0.08 | 21.4 | 160 | 40.9 | <0.001 | 0.03 | 6 | <0.2 | 0.6 | 61.1 | <0.01 | 0.05 | 4 | 0.012 | 0.42 | 17 | <0.05 | 6.33 | 3.1
8 | N833966 | 109.73 | 111.98 | 2.25 | 0.002 | 5.5 |  | 0.04 | 0.19 | 0.37 | 0.04 |  | 9.5 |  | 31 | 0.68 | <0.2 | 30 | 210 | 1.21 | 0.39 | 3.95 | 0.04 | 10.85 | 28.2 | 10 | 40.6 | 55.9 | 2.29 | 2.09 | 0.07 | 0.12 | 0.027 | 0.48 | 3.8 | 8.6 | 0.42 | 712 | 0.24 | 0.02 | 0.06 | 23.8 | 200 | 35.6 | <0.001 | 0.09 | 5.8 | 0.2 | 0.8 | 98.5 | <0.01 | 0.06 | 3.8 | 0.007 | 0.68 | 15 | <0.05 | 7.68 | 3.1
8 | N833967 | 111.98 | 112.78 | 0.8 | 0.001 | 3.5 |  | 0.06 | 0.2 | 0.47 | 0.01 |  | 6.4 |  | 27 | 0.81 | <0.2 | 30 | 280 | 1.33 | 0.24 | 0.5 | <0.01 | 20.3 | 9.4 | 18 | 54 | 32.1 | 2.78 | 2.74 | 0.1 | 0.16 | 0.026 | 0.57 | 7.4 | 6.9 | 0.29 | 159 | 0.15 | 0.01 | 0.08 | 20.3 | 240 | 48.3 | <0.001 | 0.03 | 5.4 | <0.2 | 0.8 | 25.4 | <0.01 | 0.04 | 5.5 | 0.02 | 0.28 | 25 | 0.07 | 4.33 | 3.8
8 | N833969 | 112.78 | 115.82 | 3.04 | 0.001 | 3.1 |  | 0.01 | 0.21 | 0.23 | 0.01 |  | 7.5 |  | 17 | 0.66 | <0.2 | 20 | 210 | 0.94 | 0.27 | 0.97 | <0.01 | 12.75 | 6.4 | 11 | 23.4 | 3.7 | 2.54 | 1.93 | 0.08 | 0.13 | 0.024 | 0.46 | 4.5 | 4.6 | 0.39 | 560 | 0.11 | 0.01 | 0.08 | 9.7 | 160 | 31.4 | <0.001 | 0.02 | 4.9 | <0.2 | 0.8 | 41.5 | <0.01 | 0.06 | 4.6 | 0.017 | 0.34 | 13 | 0.08 | 3.86 | 3.4
8 | N833970 | 115.82 | 118.87 | 3.05 | 0.001 | 2.3 |  | <0.01 | 0.25 | 0.27 | 0.02 |  | 9.1 |  | 21 | 0.8 | <0.2 | 30 | 190 | 1.15 | 0.37 | 0.59 | 0.01 | 10 | 6.9 | 16 | 30.1 | 3.1 | 3 | 2.38 | 0.08 | 0.14 | 0.027 | 0.54 | 3.6 | 4.6 | 0.32 | 479 | 0.13 | 0.01 | 0.1 | 11 | 160 | 40 | <0.001 | 0.02 | 5.6 | <0.2 | 0.7 | 37.6 | <0.01 | 0.09 | 5 | 0.022 | 1.19 | 19 | 0.1 | 3.75 | 3.6
8 | N833971 | 118.87 | 121.92 | 3.05 | 0.001 | 1.6 |  | <0.01 | 0.31 | 0.29 | 0.01 |  | 8.7 |  | 25 | 0.75 | <0.2 | 30 | 220 | 1.23 | 0.34 | 0.58 | <0.01 | 8.45 | 7.7 | 18 | 35.7 | 3.1 | 3.36 | 2.32 | 0.08 | 0.13 | 0.026 | 0.52 | 3.2 | 4.3 | 0.34 | 525 | 0.16 | 0.02 | 0.12 | 14.3 | 130 | 42.8 | <0.001 | 0.02 | 6.2 | <0.2 | 0.6 | 33.9 | <0.01 | 0.06 | 5.4 | 0.027 | 0.82 | 17 | 0.11 | 3.73 | 3.3
QAQC SAMPLES
8 | N833950 | Standard GS-8B |  |  | 7.7 | 801 |  | 5.79 | 5.63 | 6.26 | 0.45 |  | 4.2 |  | 260 | 0.44 | <0.2 | 10 | 120 | 0.33 | 0.62 | 11.55 | 3.92 | 18.15 | 5 | 28 | 2.22 | 28.6 | 1.26 | 1.15 | 0.1 | 0.19 | 0.063 | 0.2 | 9.6 | 0.9 | 0.54 | 254 | 11.55 | 0.01 | 0.09 | 56.2 | 4070 | 16.1 | 0.033 | 1.33 | 3.8 | 8.1 | 0.8 | 127 | 0.01 | 0.64 | 3.9 | <0.005 | 4.29 | 74 | 10.1 | 21.5 | 9.8
8 | N833956 | Blank |  |  | 0.001 | 39 |  | 0.01 | 0.09 | 0.02 | <0.01 |  | 1.2 |  | 13 | 0.04 | <0.2 | <10 | 10 | <0.05 | 0.02 | 19.55 | 0.06 | 1.16 | 1 | <1 | 0.6 | 1.4 | 0.42 | 0.15 | 0.1 | <0.02 | <0.005 | 0.03 | 0.6 | 0.9 | 11.75 | 209 | 0.05 | 0.02 | 0.18 | 3.6 | 160 | 2.2 | <0.001 | 0.04 | 0.3 | <0.2 | <0.2 | 41.4 | <0.01 | 0.01 | <0.2 | <0.005 | 0.59 | 1 | <0.05 | 0.86 | <0.5
8 | N833963 | Standard ME-6 |  |  | 0.304 | 238 |  | 1.27 | 400 | 0.21 | 99.5 |  | 9810 |  | 5020 | 1.25 | 0.2 | <10 | 90 | 0.29 | 5.47 | 0.64 | 22 | 8.23 | 12 | 30 | 0.31 | 6150 | 5.1 | 4.12 | 0.12 | 0.24 | 0.393 | 0.1 | 3.8 | 11.9 | 0.76 | 1520 | 20.5 | 0.06 | 0.25 | 29.3 | 410 | 3.4 | 0.009 | 2.29 | 4.7 | 1.7 | 1.4 | 24.5 | <0.01 | 1.21 | 0.9 | 0.09 | 0.66 | 41 | 0.24 | 6.07 | 6.9
8 | N833968 | Blank |  |  | 0.001 | 2 |  | 0.01 | <0.05 | 0.02 | <0.01 |  | 1.1 |  | 13 | 0.19 | <0.2 | <10 | 20 | 0.13 | 0.02 | 18.85 | 0.05 | 1.05 | 1.1 | 1 | 1.15 | 2.3 | 0.42 | 0.29 | 0.08 | <0.02 | <0.005 | 0.04 | 0.5 | 1.4 | 11.45 | 191 | 0.05 | 0.02 | 0.19 | 3.5 | 160 | 2.9 | <0.001 | 0.03 | 0.4 | <0.2 | <0.2 | 40.1 | <0.01 | 0.02 | 0.2 | <0.005 | 0.51 | 1 | <0.05 | 0.7 | <0.5
6 | N833900 | Coarse reject duplicate |  |  | 0.001 | 335 |  | 3.37 | 7.71 | 1.16 | 0.12 |  | 20.5 |  | 63 | 0.24 | <0.2 | <10 | 60 | 0.19 | 0.04 | 15 | 0.17 | 9.09 | 1.8 | 6 | 2.54 | 4 | 1.04 | 0.61 | <0.05 | 0.11 | 0.009 | 0.09 | 4.1 | 2.2 | 8.55 | 1070 | 0.25 | 0.02 | 0.11 | 6.5 | 180 | 3.7 | <0.001 | 0.05 | 2.1 | 0.4 | <0.2 | 98.5 | <0.01 | 0.02 | 2.2 | <0.005 | 1.12 | 7 | 0.6 | 4.82 | 3.1
7 | N833909 | ME-6 |  |  | 0.279 | 247 |  | 1.18 | 403 | 0.2 | >100 | 103 | >10000 | 1.015 | 4960 | 1.26 | 0.2 | <10 | 90 | 0.22 | 5.14 | 0.65 | 24.8 | 7.93 | 12 | 30 | 0.32 | 6230 | 5.45 | 4.43 | 0.15 | 0.25 | 0.41 | 0.1 | 3.9 | 10.8 | 0.8 | 1620 | 20.9 | 0.07 | 0.29 | 26.2 | 430 | 3.4 | 0.01 | 2.35 | 5 | 2.2 | 1.4 | 27.8 | 0.01 | 1.05 | 0.9 | 0.09 | 0.65 | 41 | 0.22 | 6.62 | 7.2
7 | N833916 | Blank |  |  | 0.002 | 4 |  | 0.02 | 0.07 | <0.02 | <0.01 |  | 1.2 |  | 12 | 0.03 | <0.2 | <10 | 10 | 0.05 | 0.02 | 19.8 | 0.05 | 1.12 | 1.5 | <1 | 0.22 | 1.8 | 0.45 | 0.15 | 0.08 | <0.02 | <0.005 | 0.02 | 0.6 | 0.8 | 12.1 | 204 | 0.06 | 0.02 | 0.26 | 3.6 | 170 | 1 | 0.001 | 0.02 | 0.5 | 0.3 | <0.2 | 42.7 | <0.01 | 0.02 | <0.2 | <0.005 | 0.47 | 2 | 0.17 | 0.78 | <0.5
7 | N833921 | GS-4D |  |  | 3.77 | 654 |  | 5.22 | 9.39 | 2.17 | 1.49 |  | 18.9 |  | 142 | 0.31 | <0.2 | 10 | 40 | 0.33 | 4.24 | 2.13 | 1.91 | 4.57 | 7.7 | 19 | 1.71 | 71.4 | 2.97 | 0.99 | 0.09 | 0.2 | 0.146 | 0.18 | 2.4 | 1.6 | 0.88 | 292 | 26.2 | 0.02 | 0.1 | 69.6 | 830 | 12 | 0.036 | 1.97 | 3.2 | 6.7 | 2 | 31.2 | <0.01 | 0.69 | 2.1 | <0.005 | 1.8 | 58 | 2.3 | 6.87 | 8
7 | N833927 | 1/4 duplicate |  |  | 0.001 | 304 |  | 1.04 | 6.81 | 0.89 | 0.01 |  | 3.9 |  | 5 | 0.05 | <0.2 | <10 | 10 | 0.11 | 0.01 | 19.3 | 0.01 | 4.96 | 1.2 | 1 | 0.19 | 2.4 | 1.42 | 0.29 | 0.06 | 0.03 | <0.005 | 0.01 | 3 | 0.7 | 10.95 | 1760 | 0.08 | 0.03 | 0.2 | 2.7 | 190 | 0.5 | 0.001 | 0.06 | 0.6 | 0.4 | 0.2 | 86.3 | <0.01 | 0.03 | 0.2 | <0.005 | 0.72 | 2 | 0.26 | 4.28 | 1
7 | N833934 | Coarse reject dup |  |  | 0.002 | 187 |  | 2.23 | 2.46 | 2.6 | 0.02 |  | 8.6 |  | 3 | 0.05 | <0.2 | <10 | 20 | 0.18 | 0.01 | 16.75 | <0.01 | 6.33 | 1.7 | <1 | 0.16 | 2.2 | 1.48 | 0.27 | <0.05 | 0.04 | <0.005 | 0.01 | 3.5 | 0.7 | 9.23 | 1780 | 0.07 | 0.02 | 0.31 | 1.5 | 300 | 0.8 | <0.001 | 0.36 | 0.6 | 0.3 | <0.2 | 86.7 | <0.01 | 0.01 | 0.3 | <0.005 | 1.26 | 2 | <0.05 | 5.3 | 1.5
7 | N833937 | Blank |  |  | 0.002 | 9 |  | 0.02 | 0.1 | 0.02 | <0.01 |  | 1.5 |  | 14 | 0.04 | <0.2 | <10 | 10 | 0.05 | 0.03 | 20.4 | 0.06 | 1.35 | 2.4 | <1 | 0.27 | 2.1 | 0.5 | 0.19 | 0.14 | <0.02 | 0.005 | 0.02 | 0.6 | 1.4 | 13.05 | 227 | 0.08 | 0.02 | 0.41 | 3.7 | 190 | 1.3 | <0.001 | 0.02 | 0.7 | 0.3 | <0.2 | 47 | <0.01 | 0.01 | <0.2 | <0.005 | 0.65 | 2 | 0.14 | 0.91 | <0.5