## Cover
|  |  |  | Grid East | Grid North | Easting | Northing | Elev. | Depth (m)
ZONE: | Merlot Zone |  |  |  |  | 614676.391 | 7107204.646 | 1388.223 | 316.08
SECTION: | [8 empty] | HOLE: | CE-12-11
SURVEY | [8 empty] | CLAIM: | Crag 473/ Crag 3
Depth (m) | Azimuth | Dip | Method | Depth (m) | Azimuth | Dip | Method |  | Contractor: | Platinum Drilling
0 | 301 | -45 | Compass | [5 empty] | Drill: | A-5
[9 empty] | Core size: | NQ2 |  | Reduced at: | (m)
[9 empty] | Casing depth: | 6.36 | (m) | in / out
[9 empty] | Drilling dates: | July 9th to July 14, 2012
TARGET: | Test possible cross-cutting features in 2011 drill area | [7 empty] | Geology logged by: | K. Unger
SUMMARY | [8 empty] | SAMPLES
From (m) | To (m) | Interval | Unit | Comments |  |  |  |  | Numbers: | N833972-N834000, L842001-L842013,
0 | 6.36 | 6.36 | OVB | OVB/casing, no recovery |  |  |  |  | L842050-L842147
6.36 | 89.14 | 82.78 | DST | Massive, variably brecciated grey dolostone |  |  |  |  | Total: | 140
89.14 | 115.9 | 26.76 | DST/OX | Grey to red, dolstone/clay, much clay washed away. |  |  |  |  | Batch: | 8, 9, 10, 11, 12
115.9 | 122.1 | 6.2 | DST | Grey to brown, brecciated, variably clay alt. dolostone |  |  |  |  | Date Sent:
122.1 | 156.55 | 34.45 | DST | Grey dolostone with clay and As-oxide alteration |  |  |  |  | Certificate: | WH12163816, WH12163466, WH12166691, WH12166677, WH12168816
156.55 | 157.58 | 1.03 | DST | Grey and black, sooty, crackled dolostone with realgar
157.58 | 166.2 | 8.62 | DST | Grey dolostone, intermittent grungy yellow clay alteration
166.2 | 172.58 | 6.38 | DST | Grey to black, sooty dolostone with realgar |  |  |  |  | COMMENTS
172.58 | 182.64 | 10.06 | DST | Grey dolostone with patchy crackle breccia |  |  |  |  | Rods broke off down hole, 310' of 600' left down hole were recovered. Hole terminated. CE-12-12 drilled to mirror CE-12-11 to recovered lost red clay material. Black, sooty material with silvery and metallic yellow sulphide grains visible under hand lens intersected 156.55-157.58 m and 166.20-182.64 m.
182.64 | 221.39 | 38.75 | DST | Massive, weakly brecciated dolostone.
221.39 | 300.28 | 78.89 | DST | Massive, variably brecciated grey dolostone
300.28 | 316.08 | 15.8 | DST | Grey to red dolostone with red staining and coatings.

## Geo
Hole: CE-12-11 | [5 empty] | Logger Name: K. Unger | [15 empty] | Date: July 10, 2012
GENERAL INTERVAL |  |  | DETAILED INTERVAL |  |  | LITHOLOGY | [5 empty] | ALTERATION |  |  |  |  | MINERALS |  |  |  | Photo | DETAILED DESCRIPTION
From (m) | To (m) | Interval (m) | From (m) | To (m) | Interval (m) | Unit | Rock Type | Grain Size | Shade | Colour | Texture | Oxidation | Silicification | Other |  |  | Pyrite | Realgar | Other
[14 empty] | Type | Intensity |  |  |  | Type | Conc. (%)
0 | 6.36 | 6.36 |  |  |  |  | OVB | [14 empty] | Overburden/casing, no recovery
6.36 | 316.08 | 309.72 |  |  |  |  | DST | CG | MD | GY | BX | [6 empty] | 0.01 |  |  | x | Medium to dark grey, variably brecciated dolostone. Core is typically coarse grained, medium grey, massive dolostone (dolomitized limestone?) with narrow, light grey to creamy orange crackle breccia. Intermittent solution collapse breccia textures are present, with coarse grained, creamy orange to white dolomite matrix supporting medium to dark grey dolostone clasts. Core appears massive with no bedding, often exhibiting rebrecciation, crackle breccia overprints solution collapse breccia textures, and by small offsets of breccia clasts. Trace bright orange realgar is present as fracture fills and platy crystals within solution breccia matrix at 63.80 m.
[9 empty] | DK | GY | BX
|  |  | 61.15 | 66.51 | 5.36 |  | DST | CG | MD | GY | BX | [6 empty] | 0.01 |  |  | x | Medium to dark grey, variably brecciated dolostone with irregular, stylolitic structures. Core typically exhibits crackle breccia with intermittent patches of coarse grained, white to light grey, dolomitic solution breccia, with irregular, stylolitic structures often as margins of solution breccia textures. Amplitude of stylilites up to 9 mm, appearing to be crosscut by crackle breccia, though offsets of stylolites not seen.
[9 empty] | DK | GY | BX
|  |  | 67.72 | 84.43 | 16.71 |  | DST | CG | MD | GY | BX | [6 empty] | 0.01 |  |  | x | Medium grey, variably crackle brecciated, polymictic dolostone (debris flow?). Core is comprised of medium to dark grey, well rounded to subangular clasts <1.3 cm in size, supported by medium to fine grained, medium grey, often vuggy dolomitic matrix. Vugs typically <1 mm in size, at times partially filled with white dolomite. Crackle breccia textures vary throughout, generally moderate though intense crackling is present on 10 cm scales. Crackle breccia is matrix olive green, at times with dull orange coatings (drill product? at end of box, grease-like). Trace realgar present as small flecks in calcite-quartz veining crosscutting crackle breccia textures and as a fracture fill at 70.18 m.
|  |  | 84.43 | 89.14 | 4.71 |  | DST | CG | MD | GY | BX | 1 | [9 empty] | Medium grey, variably brecciated, weakly oxidized dolostone. Core is blocky, with patchy red-orange staining of solution breccia matrix, and a few red, clay lined joints. Core fractures preferentially 70 degrees to core axis. Rock appears massive, no bedding textures are apparent. Breccia textures become more crackled with depth with a red and rusty white crackle breccia matrix.
|  |  | 89.14 | 115.9 | 26.76 |  | DST | CG | MD | GY | BX | 4 |  | CLY | 4 | [5 empty] | x | Medium grey to anomalous red, variably brecciated dolostone and clay. Core is variably rubbly, typically blocky, competent chunks of massive, grey dolostone with red to rusty-white crackle to solution breccias with patches of tectonic breccia textures. Tectonic breccia textures are defined by subangular, <1 cm clasts of grey dolostone, variably clast to matrix supported in red to grungy yellow clay matrix. Drillers report 7.92 m of washed away material between 93.57 m and 105.77 m. Core fractures preferentially at 80 degrees to core axis.
RD
0
|  |  | 115.9 | 122.1 | 6.2 |  | DST | CG | MD | GY | BX |  |  | CLY | 3 |  |  | 0.01 |  |  | x | Medium grey to brown, variably clay altered, solution breccia dolostone. Patchy red clay present on some open joints, but coatings are typically brown clay. Brown clay also present in bands up to 6 cm wide in rubbly core. Red clay decreases with depth, becoming absent below 122.10 m. Trace realgar is seen as crystalline grains in solution breccia structures.
BN
|  |  | 122.1 | 156.55 | 34.45 |  | DST | CG | MD | GY | BX |  |  | CLY | 2 |  |  | 0.01 |  |  |  | Medium to light grey, variably solution brecciated dolostone. Solution breccia increases in intensity with depth, with sections of matrix supported, irregular clasts of dolostone in coarse grained, white dolomite solution breccia. Intermittent clay alteration seen throughout along open fractures, variably grungy yellow to grey brown. Trace realgar is present as grains in solution breccia structures.
[9 empty] | LT | GY
|  |  | 156.55 | 157.58 | 1.03 |  | DST | CG | MD | GY | BX |  |  | CLY | 1 |  |  | 0.1 |  |  | x | Medium to dark grey, strongly to intensely crackle brecciated dolostone. Core is weakly solution brecciated in texture, overprinted by strong to intense, narrow, black, easily chipped and soft crackle breccia. Solution breccia decreases with depth, becoming dominated by black, graphitic crackle breccia material that feels gritty with medium sized grains of silvery metallic sulphides evident with a handlens on fingertips after rubbing sooty fractures. Irregular, stylolitic structures define upper contact. Trace realgar present, presence increases with depth, as patches of orange with brown and orange clay alteration.
[9 empty] | DK | GY
|  |  | 157.58 | 166.2 | 8.62 |  | DST | CG | LT | GY | BX |  |  | CLY | 1 |  |  | 0.01 |  |  |  | Light brown to medium grey, variably solution brecciated dolostone. solution brecciation is moderate to intense, with zebra textures to matrix supported, grey clasts in coarse grained, white dolomite solution breccia matrix. Grungy yellow soft clay alteration present on some open joints and in bands (structures?) up to 12 cm wide crosscutting solution breccia matrix. Trace realgar is present as late, coarse grained crystals in solution breccia matrix.
[9 empty] | MD | GY | BX
|  |  | 166.2 | 172.58 | 6.38 |  | DST | CG | MD | GY | BX |  |  | ASO | 2 |  |  | 0.5 |  |  | x | Medium to dark grey, variably brecciated, variably As-oxide altered dolostone. Solution breccia textures are weak to moderate, overprinted by strong to intense black crackle breccia. Arsenic oxide alteration is present as grungy green-yellow to rust brown alteration and is preferential to crackle breccia structures and open joints, most often proximal to bright orange to brilliant red, coarse grained realgar mineralization. Realgar mineralization is intermittent, generally in zones where crackle breccia is strongest. Where crackled, core is black, sooty, with graphitic joints that feel gritty between fingertips with medium sized grains of brilliant red realgar, brassy yellow sulphides and medium grey grains (dolomite? quartz?). Crackle breccia structures at times appears sinuous, almost stylolitic in texture. 171.74 to 171.95 m is most strongly crackled and sooty and looks much like Osiris Zone core with dark grey clasts in black, sooty matrix.
[9 empty] | DK | GY | BX
|  |  | 172.58 | 182.64 | 10.06 |  | DST | CG | DK | GY | BX | [6 empty] | 1 |  |  | x | Dark to medium grey, variably brecciated dolostone with patchy, black, sooty structures and orange and brilliant red realgar. Light to medium grey solution breccia textures become evident, black crackle breccia with realgar becomes patchy between increasingly dominant medium grey, solution brecciated dolostone. Irregular, stylolitic structures appear black, graphitic and intermittent throughout. Realgar is present as irregular shaped blobs, sinuous stringers and fracture fills. Realgar presence decreases with depth. Dark grey-black altered dolostone fades to medium grey over 15 cm, becoming absent below 182.64 m.
[9 empty] | MD | GY
|  |  | 182.64 | 221.39 | 38.75 |  | DST | CG | MD | GY | MA |  |  | ASO | 1 |  |  | 0.01 |  |  | x | Medium grey, coarse grained, weak to moderately brecciated, coarse grained massive dolostone. Core is typically coarse grained, medium to dark grey, <1 mm grains with intermittent intervals of moderate solution breccia textures. Trace realgar is present as intermittent fracture fills associated with intermittent crackle breccia textures and white calcite veins. Intermittent stylolitic structures present up section, decreasing in frequency with depth. Grungy green arsenic oxide alteration is present on open fractures to 199.90 m.
|  |  | 221.39 | 300.28 | 78.89 |  | DST | CG | MD | GY | BX | [6 empty] | 0.01 |  |  | x | Medium grey, coarse grained dolostone with variable solution brecciation. Core is typically massive, coarse grained, medium grey dolostone with intermittent solution breccia textures throughout, appearing zebra-like to irregular patches of white, coarse grained dolomite supporting angular clasts of grey dolostone. Trace realgar is present as powdery orange coatings on fractures and blobs/fracture fills in solution breccia matrix. Rare black, stylolitic structures scattered throughout. <1 mm wide, irregularly oriented.
|  |  | 300.28 | 316.08 | 15.8 |  | DST | CG | MD | GY | BX | 3 | [8 empty] | x | Dark grey to red-purple, variably solution brecciated dolostone. Dolostone is dark to medium grey with red stained solution breccia and powdery red coatings on blocks and rubbly clasts with rusty yellow powdery clay. Narrow, stockwork-like, randomly oriented calcite veinlets are intermittent, <1 to 1 mm wide and are stained a pink-white.
|  |  |  | EOH | [5 empty] | RD | [11 empty] | EOH, rods broke off during drilling, leaving 600' of rod in the hole. Some were retrieved, but ~290' was left in the hole. Box 56 (last box) was very jumbled, may have been dropped at the drill. ~10' of recovery measured for last 20' of drilling.

## Contact
Hole: CE-12-11 | Logger Name: K. Unger Date: July 10, 2012
Depth (m) | DESCRIPTION

## Secondary Structure
Hole: CE-12-11 |  |  | Logger Name: K. Unger |  |  |  |  | Date: July 10, 2012
2° Structure Type | From (m) | To (m) | Attitude (to core axis) | Attitude (TRFE) | Count | MINERALS |  | DESCRIPTION | Photo
[6 empty] | Type | Conc. (%)
BX | 26.6 | 28.73 | 62 | n/a |  |  |  | Preferential orientation in crackle breccia fabric, 62 degrees to core axis
FR | 58.08 |  | n/a |  |  | Rg | 70 | Narrow fracture fills (crackle breccia?) of realgar in angular fractures with orange realgar and soft grey clay, fractures <1mm wide and irregularily oriented, changing attitude (no measurement)
BX | 73.71 | 77.74 | 40 | n/a |  |  |  | Preferential orientation in olive green crackle breccia fabric, 30-50 degrees to core axis. Best exhibited locally over 10 cm scales where brecciation is most intense (fault planes?)
FR | 70.18 |  | 75 | n/a |  | Rg | 100 | Realgar filled fracture, 1-2 mm wide, 75 degrees to core axis.
VN | 71.63 | 77.08 | 65 | n/a |  | Ca | 75 | Calcite-quartz veins, coarse grained, white calcite and quartz with rare flecks of red realgar are oriented typically 60-70 degrees to core axis, 9-11 mm wide, though withs and orientations vary to as low as 3 mm and 30 degrees to core axis.
BX | 98.2 | 104.48 | 20 | n/a |  |  |  | Realgar filled fracture, 1-2 mm wide, 75 degrees to core axis. TRFE measurement n/a, BX through massive coarse grained DST with zones of red clay, most of which has been washed away.
BX | 118.06 | 122.12 | 65 |  |  |  |  | Preferential orientation in breccia fabric, 65 degrees to core axis.
BX | 119.04 | 125.81 | 60 | 0 |  |  |  | Preferential orientation in solution breccia structures, 40 to 65 degrees to core axis (parallel along relict bedding?)
VT | 143.98 |  | 58 | n/a |  | Rg | 100 | Bright orange realgar veinlet/fracture fills in solution breccia, 58 degrees to core axis, 1-3 mm wide, crosscutting randomly oriented solution breccia structures
ST | 157.58 |  | 15 | n/a |  |  |  | black, sinuous, <1 to 3 mm thick, stylolitic structures with massive DST on one side and solution brecciated dolostone on the other. Stylolites are irregularily oriented, generally 15 degrees to core axis.
FR | 155.77 |  | 35 | n/a |  | Rg | 100 | Rg filled fractured fractures, 6 mm wide, 35-40 degrees to core axis, cross cutting sBX matrix and clasts.
VN | 164.28 |  | 40 | n/a |  |  |  | Yellow-white, opaque, vcoarse grained calcite vein, 40 degrees to core axis, 7 cm wide.
FR | 187.3 | 199.9 | 30 | n/a | 24 |  |  | Core fractures preferentially 30 degrees to core axis, stained with grungy green arsenic oxide, 1-3 mm per metre.
VT | 205.72 |  | 75 | n/a |  | Ca | 85 | White, coarse grained, calcite-quartz veinlets, 2-8 mm wide, generally oriented 60-80 degrees to core axis, though orientations vary. Trace realgar (<1%) present as brilliant red, coarse grained grains.
FR | 263.64 | 263.72 | 65 | n/a |  | Rg | 100 | Orange Rg veinlets/fracture fills, crosscutting/infilling sBX textures, generally <1 mm wide, up to 2 mm.
ST | 283.55 | 286.1 | 10 |  |  |  |  | Irregular, <1-1 mm wide, stylolitic structures, generally oriented 10-15 degrees to core axis, solution breccia textures on margins of some stylolitic structures.

## Density
Hole: |  |  | Date:
From (m) | Length (cm) | Diameter (cm) | Weight in Air (g) | Weight in Water (g) | Rock Type | Texture | Alteration |  | Minerals |  | Density | Specific Gravity | DESCRIPTION
[7 empty] | Type | Intensity | Type | Conc. %
[11 empty] | #DIV/0! | #DIV/0!

## Sample
Hole: CE-12-11 | [8 empty] | Date: July 10, 2012
From (m) | To (m) | Interval (m) | Recovery (m) | Recovery (%) | Sample Number | Batch | Au (g/t) | Ag (g/t) | As (ppm) | Comments | Sample Weight (kg)
6.36 | 8.23 | 1.87 | 1.87 | 100 | N833972 | 8 |  |  |  |  | 4.5
8.23 | 11.28 | 3.05 | 2.52 | 82.623 | N833973 | 8 |  |  |  |  | 5.2
|  | 0 |  | #DIV/0! | N833974 | 8 |  |  |  | 1/4 Duplicate | 2.5
11.28 | 14.33 | 3.05 | 2.63 | 86.2295 | N833975 | 8 |  |  |  |  | 6.7
|  | 0 |  | #DIV/0! | N833976 | 8 |  |  |  | Coarse Reject
14.33 | 17.37 | 3.04 | 2.71 | 89.1447 | N833977 | 8 |  |  |  |  | 6.9
17.37 | 20.42 | 3.05 | 2.99 | 98.0328 | N833978 | 9 |  |  |  |  | 7
20.42 | 23.47 | 3.05 | 3.05 | 100 | N833979 | 9 |  |  |  |  | 7.6
23.47 | 26.52 | 3.05 | 3.02 | 99.0164 | N833980 | 9 |  |  |  |  | 7.6
26.52 | 29.57 | 3.05 | 2.97 | 97.377 | N833981 | 9 |  |  |  |  | 7
|  | 0 |  | #DIV/0! | N833982 | 9 |  |  |  | Coarse Reject | -
29.57 | 32.61 | 3.04 | 2.98 | 98.0263 | N833983 | 9 |  |  |  |  | 8
32.61 | 35.66 | 3.05 | 2.98 | 97.7049 | N833984 | 9 |  |  |  |  | 7.4
35.66 | 38.71 | 3.05 | 3.03 | 99.3443 | N833985 | 9 |  |  |  |  | 6.9
38.71 | 41.76 | 3.05 | 2.95 | 96.7213 | N833986 | 9 |  |  |  |  | 7.2
41.76 | 44.81 | 3.05 | 2.81 | 92.1311 | N833987 | 9 |  |  |  |  | 6.8
44.81 | 47.85 | 3.04 | 2.95 | 97.0395 | N833988 | 9 |  |  |  |  | 7.2
|  | 0 |  | #DIV/0! | N833989 | 9 |  |  |  | Standard GS-4D | 0.25
47.85 | 50.9 | 3.05 | 2.8 | 91.8033 | N833990 | 9 |  |  |  |  | 6.9
50.9 | 53.95 | 3.05 | 2.95 | 96.7213 | N833991 | 9 |  |  |  |  | 7.3
53.95 | 57 | 3.05 | 3 | 98.3607 | N833992 | 9 |  |  |  |  | 7.6
|  | 0 |  | #DIV/0! | N833993 | 9 |  |  |  | Blank | 5.2
57 | 60.05 | 3.05 | 3.04 | 99.6721 | N833994 | 9 |  |  |  |  | 7.4
60.05 | 63.09 | 3.04 | 2.89 | 95.0658 | N833995 | 9 |  |  |  |  | 7.3
|  | 0 |  | #DIV/0! | N833996 | 9 |  |  |  | Standard GS-4D | 0.25
63.09 | 66.14 | 3.05 | 2.97 | 97.377 | N833997 | 9 |  |  |  |  | 7.6
66.14 | 67.72 | 1.58 | 1.5 | 94.9367 | N833998 | 9 |  |  |  |  | 3.7
67.72 | 69.19 | 1.47 | 1.42 | 96.5986 | N833999 | 9 |  |  |  |  | 3
69.19 | 72.24 | 3.05 | 2.96 | 97.0492 | N834000 | 9 |  |  |  |  | 7.6
72.24 | 75.29 | 3.05 | 3 | 98.3607 | L842001 | 9 |  |  |  | Sequence change | 7.6
|  | 0 |  | #DIV/0! | L842002 | 9 |  |  |  | Blank | 3.2
75.29 | 78.33 | 3.04 | 3 | 98.6842 | L842003 | 9 |  |  |  |  | 7.6
|  | 0 |  | #DIV/0! | L842004 | 9 |  |  |  | 1/4 Duplicate | 3
78.33 | 81.38 | 3.05 | 3.01 | 98.6885 | L842005 | 9 |  |  |  |  | 7.4
81.38 | 84.43 | 3.05 | 2.91 | 95.4098 | L842006 | 9 |  |  |  |  | 7.9
84.43 | 87.48 | 3.05 | 2.85 | 93.4426 | L842007 | 9 |  |  |  |  | 7.4
87.48 | 89.14 | 1.66 | 1.55 | 93.3735 | L842008 | 9 |  |  |  |  | 3.7
89.14 | 90.53 | 1.39 | 1.31 | 94.2446 | L842009 | 9 |  |  |  |  | 3
90.53 | 93.57 | 3.04 | 2.67 | 87.8289 | L842010 | 9 |  |  |  |  | 6.4
93.57 | 96.62 | 3.05 | 1.82 | 59.6721 | L842011 | 9 |  |  |  |  | 4.2
96.62 | 99.67 | 3.05 | 0.59 | 19.3443 | L842012 | 9 |  |  |  |  | 1
99.67 | 102.72 | 3.05 | 0.24 | 7.8689 | L842013 | 9 |  |  |  |  | 0.5
102.72 | 105.77 | 3.05 | 2.3 | 75.4098 | L842050 | 10 |  |  |  |  | 5.2
105.77 | 108.81 | 3.04 | 2.87 | 94.4079 | L842051 | 10 |  |  |  |  | 7.2
|  | 0 |  | #DIV/0! | L842052 | 10 |  |  |  | Blank | 3.1
108.81 | 111.86 | 3.05 | 2.29 | 75.082 | L842053 | 10 |  |  |  |  | 5
|  | 0 |  | #DIV/0! | L842054 | 10 |  |  |  | Coarse Reject | -
|  | 0 |  | #DIV/0! | L842055 | 10 |  |  |  | Standard GS-4D | 0.25
111.86 | 114.91 | 3.05 | 2.95 | 96.7213 | L842056 | 10 |  |  |  |  | 6.4
114.91 | 115.9 | 0.99 | 0.97 | 97.9798 | L842057 | 10 |  |  |  |  | 2.2
115.9 | 117.96 | 2.06 | 1.89 | 91.7476 | L842058 | 10 |  |  |  |  | 4.4
117.96 | 121.01 | 3.05 | 2.88 | 94.4262 | L842059 | 10 |  |  |  |  | 6.6
121.01 | 122.1 | 1.09 | 1.04 | 95.4128 | L842060 | 10 |  |  |  |  | 2.3
122.1 | 124.05 | 1.95 | 1.83 | 93.8462 | L842061 | 10 |  |  |  |  | 4
124.05 | 127.1 | 3.05 | 3.04 | 99.6721 | L842062 | 10 |  |  |  |  | 7.9
127.1 | 130.15 | 3.05 | 2.92 | 95.7377 | L842063 | 10 |  |  |  |  | 7.7
130.15 | 133.2 | 3.05 | 3.05 | 100 | L842064 | 10 |  |  |  |  | 8
133.2 | 136.25 | 3.05 | 3.05 | 100 | L842065 | 10 |  |  |  |  | 8
136.25 | 139.29 | 3.04 | 3.05 | 100.3289 | L842066 | 10 |  |  |  |  | 7.5
139.29 | 142.34 | 3.05 | 3.05 | 100 | L842067 | 10 |  |  |  |  | 8.4
|  | 0 |  | #DIV/0! | L842068 | 10 |  |  |  | 1/4 Duplicate | 2.8
142.34 | 145.39 | 3.05 | 3 | 98.3607 | L842069 | 10 |  |  |  |  | 7.6
145.39 | 148.44 | 3.05 | 2.86 | 93.7705 | L842070 | 10 |  |  |  |  | 7
148.44 | 151.49 | 3.05 | 2.92 | 95.7377 | L842071 | 10 |  |  |  |  | 7.6
151.49 | 154.53 | 3.04 | 3.04 | 100 | L842072 | 10 |  |  |  |  | 7.4
154.53 | 156.55 | 2.02 | 1.94 | 96.0396 | L842073 | 10 |  |  |  |  | 4.6
156.55 | 157.08 | 0.53 | 0.5 | 94.3396 | L842074 | 10 |  |  |  |  | 0.6
|  | 0 |  | #DIV/0! | L842075 | 10 |  |  |  | Blank | 4
157.08 | 157.58 | 0.5 | 0.44 | 88 | L842076 | 10 |  |  |  |  | 0.6
157.58 | 160.63 | 3.05 | 3.02 | 99.0164 | L842077 | 10 |  |  |  |  | 7.2
160.63 | 163.68 | 3.05 | 2.93 | 96.0656 | L842078 | 10 |  |  |  |  | 7
163.68 | 166.2 | 2.52 | 2.52 | 100 | L842079 | 10 |  |  |  |  | 6.2
166.2 | 167.2 | 1 | 0.99 | 99 | L842080 | 10 |  |  |  |  | 2.4
|  | 0 |  | #DIV/0! | L842081 | 10 |  |  |  | Standard GS-8B | 0.25
167.2 | 169.77 | 2.57 | 2.56 | 99.6109 | L842082 | 10 |  |  |  |  | 5.4
169.77 | 171.55 | 1.78 | 1.64 | 92.1348 | L842083 | 10 |  |  |  |  | 3.3
171.55 | 172.05 | 0.5 | 0.43 | 86 | L842084 | 10 |  |  |  |  | 0.4
172.05 | 173.85 | 1.8 | 1.71 | 95 | L842085 | 10 |  |  |  |  | 3.6
173.85 | 175.87 | 2.02 | 2.02 | 100 | L842086 | 11 |  |  |  |  | 4.7
175.87 | 178.92 | 3.05 | 2.98 | 97.7049 | L842087 | 11 |  |  |  |  | 7.6
|  | 0 |  | #DIV/0! | L842088 | 11 |  |  |  | Blank | 3.2
178.92 | 179.92 | 1 | 0.99 | 99 | L842089 | 11 |  |  |  |  | 2
179.92 | 182.64 | 2.72 | 2.7 | 99.2647 | L842090 | 11 |  |  |  |  | 6.6
|  | 0 |  | #DIV/0! | L842091 | 11 |  |  |  | Coarse Reject
182.64 | 185.01 | 2.37 | 2.31 | 97.4684 | L842092 | 11 |  |  |  |  | 5.2
185.01 | 188.06 | 3.05 | 2.96 | 97.0492 | L842093 | 11 |  |  |  |  | 7.1
188.06 | 191.11 | 3.05 | 2.95 | 96.7213 | L842094 | 11 |  |  |  |  | 7.2
|  | 0 |  | #DIV/0! | L842095 | 11 |  |  |  | Blank | 4
191.11 | 194.16 | 3.05 | 3.01 | 98.6885 | L842096 | 11 |  |  |  |  | 7.2
|  | 0 |  | #DIV/0! | L842097 | 11 |  |  |  | 1/4 Duplicate | 2.4
194.16 | 197.21 | 3.05 | 2.92 | 95.7377 | L842098 | 11 |  |  |  |  | 7
197.21 | 200.25 | 3.04 | 2.92 | 96.0526 | L842099 | 11 |  |  |  |  | 7.9
200.25 | 203.3 | 3.05 | 3 | 98.3607 | L842100 | 11 |  |  |  |  | 8.3
203.3 | 206.35 | 3.05 | 2.87 | 94.0984 | L842101 | 11 |  |  |  |  | 7.6
206.35 | 209.4 | 3.05 | 2.98 | 97.7049 | L842102 | 11 |  |  |  |  | 7.8
209.4 | 212.45 | 3.05 | 3.03 | 99.3443 | L842103 | 11 |  |  |  |  | 6.9
212.45 | 215.49 | 3.04 | 3.04 | 100 | L842104 | 11 |  |  |  |  | 7.4
215.49 | 218.54 | 3.05 | 0.3 | 9.8361 | L842105 | 11 |  |  |  |  | 6.8
218.54 | 221.59 | 3.05 | 2.92 | 95.7377 | L842106 | 11 |  |  |  |  | 8.1
221.59 | 224.64 | 3.05 | 3.05 | 100 | L842107 | 11 |  |  |  |  | 8.5
224.64 | 227.69 | 3.05 | 2.97 | 97.377 | L842108 | 11 |  |  |  |  | 7.9
227.69 | 230.73 | 3.04 | 3.01 | 99.0132 | L842109 | 11 |  |  |  |  | 8.5
230.73 | 233.78 | 3.05 | 3.02 | 99.0164 | L842110 | 11 |  |  |  |  | 8.1
233.78 | 236.83 | 3.05 | 3.04 | 99.6721 | L842111 | 11 |  |  |  |  | 8
|  | 0 |  | #DIV/0! | L842112 | 11 |  |  |  | Standard ME-6 | 0.25
|  | 0 |  | #DIV/0! | L842113 | 11 |  |  |  | Standard GS-4D | 0.25
236.83 | 239.88 | 3.05 | 2.96 | 97.0492 | L842114 | 11 |  |  |  |  | 8.1
239.88 | 242.93 | 3.05 | 3.05 | 100 | L842115 | 11 |  |  |  |  | 8
242.93 | 245.97 | 3.04 | 3.03 | 99.6711 | L842116 | 11 |  |  |  |  | 8.5
245.97 | 249.02 | 3.05 | 3.03 | 99.3443 | L842117 | 11 |  |  |  |  | 8
249.02 | 252.07 | 3.05 | 3.03 | 99.3443 | L842118 | 11 |  |  |  |  | 7.8
252.07 | 255.12 | 3.05 | 3.05 | 100 | L842119 | 11 |  |  |  |  | 8.3
255.12 | 258.17 | 3.05 | 2.98 | 97.7049 | L842120 | 11 |  |  |  |  | 8
258.17 | 261.21 | 3.04 | 3.02 | 99.3421 | L842121 | 11 |  |  |  |  | 8.5
261.21 | 264.26 | 3.05 | 3.01 | 98.6885 | L842122 | 12 |  |  |  |  | 7.8
264.26 | 267.31 | 3.05 | 3.05 | 100 | L842123 | 12 |  |  |  |  | 8.4
267.31 | 270.36 | 3.05 | 2.91 | 95.4098 | L842124 | 12 |  |  |  |  | 7.8
270.36 | 273.41 | 3.05 | 3.05 | 100 | L842125 | 12 |  |  |  |  | 8
273.41 | 276.45 | 3.04 | 2.9 | 95.3947 | L842126 | 12 |  |  |  |  | 7.6
276.45 | 279.5 | 3.05 | 2.95 | 96.7213 | L842127 | 12 |  |  |  |  | 8.2
279.5 | 281.7 | 2.2 | 2.16 | 98.1818 | L842128 | 12 |  |  |  |  | 6.4
281.7 | 282.2 | 0.5 | 0.47 | 94 | L842129 | 12 |  |  |  |  | 1.4
|  | 0 |  | #DIV/0! | L842130 | 12 |  |  |  | Blank | 2.6
282.2 | 284.53 | 2.33 | 2.2 | 94.4206 | L842131 | 12 |  |  |  |  | 5.8
284.53 | 285.6 | 1.07 | 1.07 | 100 | L842132 | 12 |  |  |  |  | 2.8
|  | 0 |  | #DIV/0! | L842133 | 12 |  |  |  | Coarse Reject | -
285.6 | 288.65 | 3.05 | 2.96 | 97.0492 | L842134 | 12 |  |  |  |  | 7.8
288.65 | 291.69 | 3.04 | 2.9 | 95.3947 | L842135 | 12 |  |  |  |  | 7.6
291.69 | 294.74 | 3.05 | 2.94 | 96.3934 | L842136 | 12 |  |  |  |  | 8.4
|  | 0 |  | #DIV/0! | L842137 | 12 |  |  |  | Standard ME-6 | 0.3
294.74 | 297.79 | 3.05 | 3.05 | 100 | L842138 | 12 |  |  |  |  | 8
297.79 | 300.08 | 2.29 | 2.23 | 97.3799 | L842139 | 12 |  |  |  |  | 6
300.08 | 300.84 | 0.76 | 0.76 | 100 | L842140 | 12 |  |  |  |  | 2
300.84 | 303.89 | 3.05 | 2.99 | 98.0328 | L842141 | 12 |  |  |  |  | 6.2
|  |  |  | #DIV/0! | L842142 | 12 |  |  |  | 1/4 Duplicate | 3
303.89 | 306.93 | 3.04 | 2.27 | 74.6711 | L842143 | 12 |  |  |  |  | 6.2
306.93 | 309.98 | 3.05 | 2.61 | 85.5738 | L842144 | 12 |  |  |  |  | 7.2
309.98 | 313.03 | 3.05 | 2.3 | 75.4098 | L842145 | 12 |  |  |  |  | 5.6
313.03 | 316.08 | 3.05 | 0.62 | 20.3279 | L842146 | 12 |  |  |  |  | 1.2
|  |  |  | #DIV/0! | L842147 | 12 |  |  |  | Blank | 4.2

## Tech
Hole: CE-12-12 |  |  | Tech Name: A. Hughes | [13 empty] | Date:
From (m) | To (m) | Interval (m) | Recovery (m) | Recovery (%) | RQD (m) | RQD (%) | HCl Reactivity | Hardness | Strength | Weathering | Joint Sets | [5 empty] | DESCRIPTION
[11 empty] | Attitude (TCA) | Freq (m) | Gouge Width (mm) | Shape | Roughness | Weathering
6.36 | 8.23 | 1.87 | 1.87 | 100 | 0.53 | 28.3422 | 0 | 1 | 4S | 1W | 50 | 0.08 | 0 | 1 | 3R | 1W
8.23 | 11.28 | 3.05 | 2.52 | 82.623 | 0.58 | 19.0164 | 0 | 1 | 4S | 1W | 55 | 0.07 | 0 | 1 | 3R | 2W
11.28 | 14.33 | 3.05 | 2.63 | 86.2295 | 1.38 | 45.2459 | 1 | 1 | 3S | 1W | 70 | .11 | 10 | 1 | 3R | 2W
14.33 | 17.37 | 3.04 | 2.71 | 89.1447 | 1.87 | 61.5132 | 1 | 1 | 3S | 1W | 60 | .09 | 0 | 3 | 3R | 1W
17.37 | 20.42 | 3.05 | 2.99 | 98.0328 | 2.54 | 83.2787 | 1 | 1 | 3S | 1W | 70 | .15 | 0 | 3 | 3R | 1W
20.42 | 23.47 | 3.05 | 3.05 | 100 | 2.86 | 93.7705 | 1 | 1 | 3S | 1W | 60 | .20 | 0 | 1 | 3R | 1W
23.47 | 26.52 | 3.05 | 3.02 | 99.0164 | 2.71 | 88.8525 | 1 | 1 | 3S | 1W | 60 | .20 | 0 | 1 | 3R | 1W
26.52 | 29.57 | 3.05 | 2.97 | 97.377 | 2.42 | 79.3443 | 1 | 1 | 3S | 1W | 70 | .14 | 0 | 1 | 3R | 1W
29.57 | 32.61 | 3.04 | 2.98 | 98.0263 | 1.92 | 63.1579 | 1 | 1 | 3S | 1W | 80 | .10 | 0 | 1 | 3R | 1W
32.61 | 35.66 | 3.05 | 2.98 | 97.7049 | 2.34 | 76.7213 | 1 | 1 | 3S | 1W | 65 | .10 | 0 | 1 | 3R | 1W
35.66 | 38.71 | 3.05 | 3.03 | 99.3443 | 1.03 | 33.7705 | 1 | 1 | 3S | 1W | 80 | .06 | 0 | 1 | 3R | 2W
38.71 | 41.76 | 3.05 | 2.95 | 96.7213 | 1.84 | 60.3279 | 1 | 1 | 3S | 1W | 80 | .09 | 0 | 1 | 3R | 2W
41.76 | 44.81 | 3.05 | 2.81 | 92.1311 | 1.27 | 41.6393 | 1 | 1 | 3S | 1W | 85 | .26 | 0 | 1 | 3R | 1W
44.81 | 47.85 | 3.04 | 2.95 | 97.0395 | 2.13 | 70.0658 | 1 | 1 | 3S | 1W | 80 | .10 | 0 | 1 | 3R | 2W
47.85 | 50.9 | 3.05 | 2.8 | 91.8033 | 1.58 | 51.8033 | 1 | 1 | 3S | 1W | 70 | .07 | 0 | 1 | 3R | 2W
50.9 | 53.95 | 3.05 | 2.95 | 96.7213 | 2.29 | 75.082 | 1 | 1 | 3S | 1W | 70 | .12 | 0 | 1 | 3R | 1W
53.95 | 57 | 3.05 | 3 | 98.3607 | 2.51 | 82.2951 | 1 | 1 | 3S | 1W | 80 | .14 | 0 | 1 | 3R | 1W
57 | 60.05 | 3.05 | 3.04 | 99.6721 | 2.45 | 80.3279 | 1 | 1 | 3S | 1W | 70 | .15 | 0 | 1 | 2R | 1W
60.05 | 63.09 | 3.04 | 2.89 | 95.0658 | 2.22 | 73.0263 | 1 | 1 | 3S | 1W | 70 | .14 | 0 | 1 | 2R | 1W
63.09 | 66.14 | 3.05 | 2.97 | 97.377 | 2.46 | 80.6557 | 1 | 1 | 3S | 1W | 80 | .13 | 0 | 1 | 2R | 1W
66.14 | 69.19 | 3.05 | 2.96 | 97.0492 | 2.54 | 83.2787 | 1 | 1 | 3S | 1W | 80 | .14 | 0 | 1 | 2R | 1W
69.19 | 72.24 | 3.05 | 2.96 | 97.0492 | 2.39 | 78.3607 | 1 | 1 | 3S | 1W | 70 | .15 | 0 | 1 | 2R | 1W
72.24 | 75.29 | 3.05 | 3 | 98.3607 | 2.83 | 92.7869 | 1 | 1 | 3S | 1W | 60 | .17 | 0 | 1 | 3R | 1W
75.29 | 78.33 | 3.04 | 3 | 98.6842 | 2.81 | 92.4342 | 1 | 1 | 3S | 1W | 80 | .25 | 0 | 1 | 3R | 1W
78.33 | 81.38 | 3.05 | 3.01 | 98.6885 | 2.53 | 82.9508 | 1 | 1 | 3S | 1W | 80 | .12 | 0 | 1 | 3R | 1W
81.38 | 84.43 | 3.05 | 2.91 | 95.4098 | 2.32 | 76.0656 | 1 | 1 | 3S | 1W | 90 | .17 | 0 | 1 | 3R | 1W
84.43 | 87.48 | 3.05 | 2.85 | 93.4426 | 1.36 | 44.5902 | 1 | 1 | 3S | 1W | 75 | .10 | 10 | 2 | 3R | 1W
87.48 | 90.53 | 3.05 | 2.95 | 96.7213 | 2.16 | 70.8197 | 1 | 1 | 3S | 1W | 75 | .12 | 4 | 2 | 3R | 1W
90.53 | 93.57 | 3.04 | 2.67 | 87.8289 | 2.25 | 74.0132 | 1 | 1 | 3S | 2W | 50 | .18 | 0 | 2 | 3R | 2W
93.57 | 96.62 | 3.05 | 1.82 | 59.6721 | 1.64 | 53.7705 | 1 | 1 | 3S | 1W | 60 | .34 | 0 | 2 | 3R | 1W
96.62 | 99.67 | 3.05 | 0.59 | 19.3443 | 0.3 | 9.8361 | 1 | 1 | 3S | 1W | n/a | n/a | 0 | 2 | 3R | 1W | 6 ft washed away
99.67 | 102.72 | 3.05 | 0.24 | 7.8689 | 0 | 0 | 1 | 1 | 3S | 1W | n/a | n/a | 0 | 2 | 3R | 1W | 8ft. Washed away
102.72 | 105.77 | 3.05 | 2.3 | 75.4098 | 1.49 | 48.8525 | 1 | 1 | 3S | 1W | 90 | .13 | 50 | 1 | 3R | 1W | 9ft washed away
105.77 | 108.81 | 3.04 | 2.87 | 94.4079 | 1.02 | 33.5526 | 1 | 1 | 3S | 1W | 90 | .18 | 0 | 2 | 3R | 1W
108.81 | 111.86 | 3.05 | 2.29 | 75.082 | 0.84 | 27.541 | 1 | 1 | 3S | 1W | 90 | .12 | 0 | 2 | 3R | 1W | partial rubble
111.86 | 114.91 | 3.05 | 2.95 | 96.7213 | 1.82 | 59.6721 | 1 | 1 | 3S | 2W | 75 | .12 | 10 | 1 | 3R | 3W
114.91 | 117.96 | 3.05 | 2.94 | 96.3934 | 2.2 | 72.1311 | 1 | 1 | 3S | 1W | 60 | .15 | 170 | 1 | 3R | 2W
117.96 | 121.01 | 3.05 | 2.88 | 94.4262 | 2.39 | 78.3607 | 1 | 1 | 3S | 1W | 60 | .15 | 0 | 1 | 3R | 2W
121.01 | 124.05 | 3.04 | 2.94 | 96.7105 | 2.85 | 93.75 | 1 | 1 | 3S | 1W | 85 | .22 | 0 | 1 | 3R | 1W
124.05 | 127.1 | 3.05 | 3.04 | 99.6721 | 2.66 | 87.2131 | 1 | 1 | 3S | 1W | 80 | .30 | 0 | 1 | 3R | 1W
127.1 | 130.15 | 3.05 | 2.92 | 95.7377 | 2.53 | 82.9508 | 1 | 1 | 3S | 1W | 70 | .20 | 0 | 3 | 3R | 1W
130.15 | 133.2 | 3.05 | 3.05 | 100 | 2.89 | 94.7541 | 1 | 1 | 3S | 1W | 70 | .18 | 0 | 3 | 3R | 1W
133.2 | 136.25 | 3.05 | 3.05 | 100 | 2.63 | 86.2295 | 1 | 1 | 3S | 1W | 80 | .16 | 0 | 3 | 3R | 1W
136.25 | 139.29 | 3.04 | 3.05 | 100.3289 | 2.86 | 94.0789 | 1 | 1 | 3S | 1W | 65 | .25 | 0 | 2 | 3R | 1W
139.29 | 142.34 | 3.05 | 3.05 | 100 | 2.35 | 77.0492 | 1 | 1 | 3S | 1W | 60 | .20 | 0 | 2 | 3R | 1W
142.34 | 145.39 | 3.05 | 3 | 98.3607 | 2.98 | 97.7049 | 1 | 1 | 3S | 1W | 90 | .28 | 0 | 1 | 3R | 1W
145.39 | 148.44 | 3.05 | 2.86 | 93.7705 | 2.72 | 89.1803 | 1 | 1 | 3S | 1W | 55 | .28 | 0 | 1 | 3R | 2W
148.44 | 151.49 | 3.05 | 2.92 | 95.7377 | 2.36 | 77.377 | 1 | 1 | 3S | 1W | 65 | .15 | 0 | 1 | 3R | 1W
151.49 | 154.53 | 3.04 | 3.05 | 100.3289 | 2.54 | 83.5526 | 1 | 1 | 3S | 1W | 40 | .25 | 0 | 1 | 3R | 1W
154.53 | 157.58 | 3.05 | 2.88 | 94.4262 | 2.76 | 90.4918 | 1 | 1 | 3S | 1W | 70 | .23 | 0 | 3 | 3R | 1W
157.58 | 160.63 | 3.05 | 3.02 | 99.0164 | 2.57 | 84.2623 | 1 | 1 | 3S | 1W | 80 | .15 | 0 | 1 | 3R | 1W
160.63 | 163.68 | 3.05 | 2.93 | 96.0656 | 2.93 | 96.0656 | 1 | 1 | 3S | 1W | 75 | .34 | 0 | 1 | 3R | 1W
163.68 | 166.73 | 3.05 | 3.05 | 100 | 3.05 | 100 | 2 | 1 | 3S | 1W | 80 | .28 | 0 | 1 | 3R | 1W
166.73 | 169.77 | 3.04 | 2.99 | 98.3553 | 2.75 | 90.4605 | 1 | 1 | 3S | 1W | 70 | .18 | 0 | 1 | 3R | 1W
169.77 | 172.82 | 3.05 | 2.92 | 95.7377 | 2.43 | 79.6721 | 2 | 1 | 3S | 1W | 70 | .15 | 0 | 3 | 3R | 1W
172.82 | 175.87 | 3.05 | 3.05 | 100 | 2.93 | 96.0656 | 1 | 1 | 3S | 1W | 75 | .22 | 0 | 1 | 3R | 1W
175.87 | 178.92 | 3.05 | 2.98 | 97.7049 | 2.81 | 92.1311 | 1 | 1 | 3S | 1W | 90 | .18 | 0 | 1 | 3R | 1W
178.92 | 181.97 | 3.05 | 3 | 98.3607 | 2.98 | 97.7049 | 1 | 1 | 3S | 1W | 65 | .25 | 0 | 1 | 3R | 1W
181.97 | 185.01 | 3.04 | 2.96 | 97.3684 | 2.52 | 82.8947 | 1 | 1 | 3S | 1W | 75 | .14 | 0 | 1 | 3R | 1W
185.01 | 188.06 | 3.05 | 2.96 | 97.0492 | 2.47 | 80.9836 | 1 | 1 | 3S | 1W | 70 | .17 | 0 | 1 | 3R | 1W
188.06 | 191.11 | 3.05 | 2.95 | 96.7213 | 2.05 | 67.2131 | 1 | 1 | 3S | 1W | 70 | .10 | 0 | 1 | 2R | 2W
191.11 | 194.16 | 3.05 | 3.01 | 98.6885 | 2.61 | 85.5738 | 1 | 1 | 3S | 1W | 65 | .13 | 0 | 1 | 2R | 1W
194.16 | 197.21 | 3.05 | 2.92 | 95.7377 | 2.03 | 66.5574 | 1 | 1 | 3S | 1W | 70 | .10 | 0 | 1 | 2R | 1W
197.21 | 200.25 | 3.04 | 2.92 | 96.0526 | 1.96 | 64.4737 | 2 | 1 | 3S | 1W | 60 | .10 | 0 | 1 | 2R | 2W
200.25 | 203.3 | 3.05 | 3 | 98.3607 | 2.448 | 80.2623 | 2 | 1 | 3S | 1W | 80 | .13 | 0 | 1 | 2R | 1W
203.3 | 206.35 | 3.05 | 2.87 | 94.0984 | 2.26 | 74.0984 | 1 | 1 | 3S | 1W | 80 | .10 | 0 | 1 | 2R | 1W
206.35 | 209.4 | 3.05 | 2.98 | 97.7049 | 2.8 | 91.8033 | 2 | 1 | 3S | 1W | 80 | .19 | 0 | 1 | 2R | 1W
209.4 | 212.45 | 3.05 | 3.03 | 99.3443 | 2.53 | 82.9508 | 2 | 1 | 3S | 1W | 80 | .13 | 0 | 1 | 2R | 1W
212.45 | 215.49 | 3.04 | 3.05 | 100.3289 | 2.7 | 88.8158 | 2 | 1 | 3S | 1W | 70 | .14 | 0 | 1 | 2R | 1W
215.49 | 218.54 | 3.05 | 3 | 98.3607 | 2.38 | 78.0328 | 2 | 1 | 3S | 1W | 70 | .13 | 0 | 1 | 3R | 1W
218.54 | 221.59 | 3.05 | 2.92 | 95.7377 | 2.46 | 80.6557 | 2 | 1 | 3S | 1W | 80 | .15 | 0 | 1 | 3R | 1W
221.59 | 224.64 | 3.05 | 3.05 | 100 | 2.83 | 92.7869 | 2 | 1 | 3S | 1W | 90 | .16 | 0 | 1 | 3R | 1W
224.64 | 227.69 | 3.05 | 2.97 | 97.377 | 2.57 | 84.2623 | 2 | 1 | 3S | 1W | 70 | .17 | 0 | 1 | 3R | 1W
227.69 | 230.73 | 3.04 | 3.01 | 99.0132 | 2.52 | 82.8947 | 3 | 1 | 3S | 1W | 70 | .17 | 0 | 1 | 3R | 1W
230.73 | 233.78 | 3.05 | 3.02 | 99.0164 | 2.94 | 96.3934 | 3 | 1 | 3S | 1W | 75 | .22 | 0 | 1 | 3R | 1W
233.78 | 236.83 | 3.05 | 3.04 | 99.6721 | 2.81 | 92.1311 | 3 | 1 | 3S | 1W | 65 | .25 | 0 | 1 | 3R | 1W
236.83 | 239.88 | 3.05 | 2.96 | 97.0492 | 2.75 | 90.1639 | 3 | 1 | 3S | 1W | 60 | .18 | 0 | 1 | 3R | 1W
239.88 | 242.93 | 3.05 | 3.05 | 100 | 3.02 | 99.0164 | 3 | 1 | 3S | 1W | 50 | .31 | 0 | 1 | 3R | 1W
242.93 | 245.97 | 3.04 | 3.03 | 99.6711 | 2.68 | 88.1579 | 3 | 1 | 3S | 1W | 70 | .23 | 0 | 1 | 3R | 1W
245.97 | 249.02 | 3.05 | 3.03 | 99.3443 | 2.82 | 92.459 | 4 | 1 | 3S | 1W | 70 | .20 | 0 | 1 | 3R | 1W
249.02 | 252.07 | 3.05 | 3.03 | 99.3443 | 2.76 | 90.4918 | 3 | 1 | 3S | 1W | 65 | .20 | 50 | 1 | 3R | 1W
252.07 | 255.12 | 3.05 | 3.05 | 100 | 2.62 | 85.9016 | 3 | 1 | 3S | 1W | 70 | 19 | 0 | 2 | 3R | 1W
255.12 | 258.17 | 3.05 | 2.98 | 97.7049 | 2.07 | 67.8689 | 3 | 1 | 3S | 1W | 65 | .11 | 0 | 2 | 3R | 1W
258.17 | 261.21 | 3.04 | 3.02 | 99.3421 | 2.84 | 93.4211 | 3 | 1 | 3S | 1W | 80 | .25 | 0 | 1 | 3R | 1W
261.21 | 264.26 | 3.05 | 3.01 | 98.6885 | 2.85 | 93.4426 | 3 | 1 | 3S | 1W | 70 | .38 | 0 | 1 | 3R | 1W
264.26 | 267.31 | 3.05 | 3.05 | 100 | 2.63 | 86.2295 | 3 | 1 | 3S | 1W | 75 | .17 | 0 | 1 | 3R | 1W
267.31 | 270.36 | 3.05 | 2.91 | 95.4098 | 1.52 | 49.8361 | 3 | 1 | 3S | 1W | 80 | .09 | 0 | 1 | 3R | 1W
270.36 | 273.41 | 3.05 | 3.05 | 100 | 2.35 | 77.0492 | 4 | 1 | 3S | 1W | 75 | .15 | 0 | 1 | 3R | 1W
273.41 | 276.45 | 3.04 | 2.9 | 95.3947 | 2.46 | 80.9211 | 2 | 1 | 3S | 1W | 80 | .13 | 0 | 1 | 3R | 1W
276.45 | 279.5 | 3.05 | 2.95 | 96.7213 | 2.11 | 69.1803 | 2 | 1 | 3S | 1W | 60 | .12 | 0 | 1 | 3R | 1W
279.5 | 282.55 | 3.05 | 2.92 | 95.7377 | 1.97 | 64.5902 | 3 | 1 | 3S | 1W | 70 | .13 | 0 | 1 | 3R | 1W
282.55 | 285.6 | 3.05 | 3.03 | 99.3443 | 2.87 | 94.0984 | 2 | 1 | 3S | 1W | 75 | .23 | 0 | 3 | 3R | 1W
285.6 | 288.65 | 3.05 | 2.96 | 97.0492 | 2.43 | 79.6721 | 2 | 1 | 3S | 1W | 80 | .17 | 0 | 1 | 3R | 1W
288.65 | 291.69 | 3.04 | 2.9 | 95.3947 | 2.57 | 84.5395 | 2 | 1 | 3S | 1W | 70 | .15 | 0 | 1 | 3R | 1W
291.69 | 294.74 | 3.05 | 2.99 | 98.0328 | 2.78 | 91.1475 | 2 | 1 | 3S | 1W | 85 | .18 | 0 | 1 | 3R | 1W
294.74 | 297.79 | 3.05 | 3.05 | 100 | 2.69 | 88.1967 | 2 | 1 | 3S | 1W | 65 | .15 | 0 | 1 | 3R | 1W
297.79 | 300.84 | 3.05 | 2.99 | 98.0328 | 2.18 | 71.4754 | 2 | 1 | 3S | 1W | 80 | .14 | 0 | 1 | 3R | 1W
300.84 | 303.89 | 3.05 | 2.78 | 91.1475 | 0.39 | 12.7869 | 3 | 1 | 3S | 1W | 75 | .06 | 0 | 1 | 3R | 1W | partial rubble
303.89 | 306.93 | 3.04 | 2.27 | 74.6711 | 1.19 | 39.1447 | 3 | 1 | 3S | 1W | 75 | .10 | 0 | 1 | 3R | 1W | partial rubble
306.93 | 309.98 | 3.05 | 2.61 | 85.5738 | 1.96 | 64.2623 | 3 | 1 | 3S | 1W | 80 | .14 | 0 | 3 | 3R | 1W | box very jumbled - may have been
309.98 | 313.03 | 3.05 | 2.3 | 75.4098 | 2.07 | 67.8689 | 3 | 1 | 3S | 1W | 85 | .22 | 0 | 3 | 3R | 1W | dropped at drill
313.03 | 316.08 | 3.05 | 0.62 | 20.3279 | 0.22 | 7.2131 | 4 | 1 | 3S | 1W | 80 | .18 | 0 | 3 | 3R | 1W | missing large section of core EOH

## Primary Structure
Hole: CE-12-09 |  |  | Date:
Depth (m) | 1° Structure Type | Angle (TCA) | COMMENTS
8 | n/a |  | massive dolostone, no primary
10 | n/a
12 | n/a
14 | n/a
16 | n/a
18 | n/a
20 | n/a
22 | n/a
24 | n/a
26 | n/a
28 | n/a
30 | n/a
32 | n/a
34 | n/a
36 | n/a
38 | n/a
40 | n/a
42 | n/a
44 | n/a
46 | n/a
48 | n/a
50 | n/a
52 | n/a
54 | n/a
56 | n/a
58 | n/a
60 | n/a
62 | n/a
64 | n/a
66 | n/a
68 | n/a
70 | n/a
72 | n/a
74 | n/a
76 | n/a
78 | n/a
80 | n/a
82 | n/a
84 | n/a
86 | n/a
88 | n/a
90 | n/a
92 | n/a
94 | n/a
96 | n/a
98 | n/a
100 | n/a
102 | n/a
104 | n/a
106 | n/a
108 | n/a
110 | n/a
112 | n/a
114 | n/a
116 | n/a
118 | BD | 45 | BX parallel along relict bedding
120 | BD | 52 | BX parallel along relict bedding
122 | BD | 60 | BX parallel along relict bedding
124 | BD | 50 | BX parallel along relict bedding
126 | n/a
128 | n/a
130 | n/a
132 | n/a
134 | n/a
136 | n/a
138 | n/a
140 | n/a
142 | n/a
144 | n/a
146 | n/a
148 | n/a
150 | n/a
152 | n/a
154 | n/a
156 | n/a
158 | n/a
160 | n/a
162 | n/a
164 | n/a
166 | n/a
168 | n/a
170 | n/a
172 | n/a
174 | n/a
176 | n/a
178 | n/a
180 | n/a
182 | n/a
184 | n/a
186 | n/a
188 | n/a
190 | n/a
192 | n/a
194 | n/a
196 | n/a
198 | n/a
200 | n/a
202 | n/a
204 | n/a
206 | n/a
208 | n/a
210 | n/a
212 | n/a
214 | n/a
216 | n/a
218 | n/a
220 | n/a
222 | n/a
224 | n/a
226 | n/a
228 | n/a
230 | n/a
232 | n/a
234 | n/a
236 | n/a
238 | n/a
240 | n/a
242 | n/a
244 | n/a
246 | n/a
248 | n/a
250 | n/a
252 | n/a
254 | n/a
256 | n/a
258 | n/a
260 | n/a
262 | n/a
264 | n/a
266 | n/a
268 | n/a
270 | n/a
272 | n/a
274 | n/a
276 | n/a
278 | n/a
280 | n/a
282 | n/a
284 | n/a
286 | n/a
288 | n/a
290 | n/a
292 | n/a
294 | n/a
296 | n/a
298 | n/a
300 | n/a
302 | n/a
304 | n/a
306 | n/a
308 | n/a
310 | n/a
312 | n/a
314 | n/a
316 | n/a

## Mag
Hole: |  | Date:
Depth (m) | Magnetic Susceptiblity | DESCRIPTION
1
2
3
4
5
6
7
8
9
10

## Box
Hole: |  | Date:
Box # | From (m) | To (m)
1 | 6.36 | 10.63
2 | 10.63 | 15.26
3 | 15.26 | 20.78
4 | 20.78 | 26.28
5 | 26.28 | 31.3
6 | 31.3 | 36.71
7 | 36.71 | 41.57
8 | 41.57 | 46.75
9 | 46.75 | 51.78
10 | 51.78 | 57
11 | 57 | 62.42
12 | 62.42 | 67.97
13 | 67.97 | 73.31
14 | 73.31 | 78.91
15 | 78.91 | 84.43
16 | 84.43 | 89.85
17 | 89.85 | 97.95
18 | 97.95 | 107.83
19 | 107.83 | 113.31
20 | 113.31 | 118.81
21 | 118.81 | 124.31
22 | 124.31 | 129.7
23 | 129.7 | 135.15
24 | 135.15 | 140.56
25 | 140.56 | 146.14
26 | 146.14 | 151.6
27 | 151.6 | 157.22
28 | 157.22 | 162.52
29 | 162.52 | 167.91
30 | 167.91 | 173.35
31 | 173.35 | 178.77
32 | 178.77 | 184.24
33 | 184.24 | 189.69
34 | 189.69 | 194.85
35 | 194.85 | 200.27
36 | 200.27 | 205.5
37 | 205.5 | 210.97
38 | 210.97 | 216.23
39 | 216.23 | 221.74
40 | 221.74 | 227.44
41 | 227.44 | 232.97
42 | 232.97 | 238.5
43 | 238.5 | 243.87
44 | 243.87 | 249.28
45 | 249.28 | 254.8
46 | 254.8 | 259.86
47 | 259.86 | 265.28
48 | 265.28 | 270.58
49 | 270.58 | 275.96
50 | 275.96 | 281.23
51 | 281.23 | 286.71
52 | 286.71 | 292.06
53 | 292.06 | 297.48
54 | 297.48 | 302.57
55 | 302.57 | 308.57
56 | 308.57 | 316.08
EOH

## Ranger Survey
CE-12-11
Depth (ft) | Depth (m) | Azimuth (°) | Grid North Azimuth (°) | Dip (°) | Magnetic Intensity (nT) | Magnetic Dip (°) | Gravity Intensity (g) | Temperature (°F) | Gravity Roll Angle (°) | Magnetic Tool Face | Dog Leg (° per 100 ft) | Date/Time
*No survey, hole lost and redrilled as CE-12-12

## QAQC Results
Hole | CE12-11 | Merlot | Note: Strongly elevated As, Hg, Sb and Tl. Minor, moderately elevated Zn.
Batch | Sample | From (m) | To (m) | Log Interval | Au | As | As | Hg | Sb | Tl | Ag | Ag | Pb | Pb | Zn | Al | Au | B | Ba | Be | Bi | Ca | Cd | Ce | Co | Cr | Cs | Cu | Fe | Ga | Ge | Hf | In | K | La | Li | Mg | Mn | Mo | Na | Nb | Ni | P | Rb | Re | S | Sc | Se | Sn | Sr | Ta | Te | Th | Ti | U | V | W | Y | Zr
[5 empty] | ppm | ppm | % | ppm | ppm | ppm | ppm | ppm | ppm | % | ppm | % | ppm | ppm | ppm | ppm | ppm | % | ppm | ppm | ppm | ppm | ppm | ppm | % | ppm | ppm | ppm | ppm | % | ppm | ppm | % | ppm | ppm | % | ppm | ppm | ppm | ppm | ppm | % | ppm | ppm | ppm | ppm | ppm | ppm | ppm | % | ppm | ppm | ppm | ppm | ppm
8 | N833972 | 6.36 | 8.23 | 1.87 | 0.001 | 43 |  | 1.97 | 1.19 | 0.71 | 0.05 |  | 10.3 |  | 6 | 0.19 | <0.2 | 10 | 50 | 0.27 | 0.04 | 18.3 | 0.01 | 8.82 | 2.8 | 3 | 0.59 | 6 | 1.09 | 0.52 | 0.05 | 0.09 | 0.008 | 0.08 | 5.5 | 2.6 | 9.96 | 841 | 0.17 | 0.03 | 0.15 | 5 | 220 | 3 | <0.001 | 0.05 | 1.9 | <0.2 | 0.3 | 127 | <0.01 | 0.02 | 1.3 | <0.005 | 0.51 | 4 | 0.22 | 3.81 | 3.1
8 | N833973 | 8.23 | 11.28 | 3.05 | 0.001 | 220 |  | 6.06 | 2.1 | 0.96 | 0.04 |  | 12.5 |  | 69 | 0.17 | <0.2 | <10 | 100 | 0.32 | 0.04 | 17.25 | 0.11 | 7.9 | 2.4 | 3 | 1.01 | 5.7 | 0.95 | 0.5 | 0.05 | 0.09 | 0.006 | 0.08 | 5 | 1.7 | 9.95 | 794 | 0.2 | 0.03 | 0.16 | 4.9 | 250 | 2.9 | <0.001 | 0.05 | 1.5 | <0.2 | 0.2 | 124.5 | <0.01 | 0.03 | 1 | <0.005 | 0.77 | 3 | 0.39 | 3.57 | 3.1
8 | N833975 | 11.28 | 14.33 | 3.05 | 0.002 | 217 |  | 21.4 | 2.37 | 0.71 | 0.03 |  | 588 |  | 1700 | 0.14 | <0.2 | <10 | 40 | 0.17 | 0.02 | 18.75 | 6.1 | 7.05 | 1.7 | 2 | 0.35 | 4.9 | 0.79 | 0.84 | 0.08 | 0.07 | 0.012 | 0.05 | 4.6 | 1.4 | 10.75 | 648 | 0.14 | 0.03 | 0.18 | 4.6 | 670 | 1.7 | <0.001 | 0.24 | 1.2 | 0.3 | 0.2 | 130.5 | <0.01 | 0.02 | 0.6 | <0.005 | 0.87 | 3 | 0.06 | 3.9 | 2.2
8 | N833977 | 14.33 | 17.37 | 3.04 | 0.001 | 95 |  | 5.71 | 1.99 | 0.16 | 0.03 |  | 70.4 |  | 119 | 0.02 | <0.2 | <10 | 10 | 0.12 | 0.05 | 19.6 | 0.53 | 1.14 | 0.9 | 1 | <0.05 | 3.8 | 0.62 | 0.2 | 0.08 | <0.02 | <0.005 | <0.01 | 0.7 | 0.8 | 11.75 | 742 | 0.08 | 0.02 | 0.17 | <0.2 | 290 | 0.3 | <0.001 | 0.05 | 0.2 | 0.3 | <0.2 | 100.5 | <0.01 | <0.01 | <0.2 | <0.005 | 0.93 | 1 | 0.05 | 1.77 | <0.5
9 | N833978 | 17.37 | 20.42 | 3.05 | 0.001 | 228 |  | 2.22 | 1.64 | 0.47 | <0.01 |  | 11.9 |  | 31 | 0.02 | <0.2 | <10 | 10 | 0.08 | 0.03 | 19.35 | 0.02 | 0.88 | 0.8 | 1 | <0.05 | 2.1 | 0.56 | 0.21 | 0.1 | <0.02 | <0.005 | <0.01 | 0.5 | 0.7 | 11.65 | 678 | 0.06 | 0.02 | 0.14 | <0.2 | 250 | 0.3 | <0.001 | 0.03 | 0.2 | 0.3 | <0.2 | 93.8 | <0.01 | <0.01 | <0.2 | <0.005 | 0.99 | <1 | <0.05 | 1.82 | <0.5
9 | N833979 | 20.42 | 23.47 | 3.05 | 0.001 | 342 |  | 1.03 | 2.96 | 0.5 | <0.01 |  | 1.7 |  | 21 | 0.02 | <0.2 | <10 | 10 | 0.1 | 0.02 | 19.35 | 0.01 | 0.73 | 0.9 | 1 | <0.05 | 1.9 | 0.4 | 0.25 | 0.14 | <0.02 | <0.005 | <0.01 | 0.5 | 0.7 | 11.95 | 723 | <0.05 | 0.02 | 0.15 | <0.2 | 200 | 0.1 | <0.001 | 0.03 | 0.1 | 0.2 | <0.2 | 98.3 | <0.01 | <0.01 | <0.2 | <0.005 | 0.92 | <1 | <0.05 | 1.34 | <0.5
9 | N833980 | 23.47 | 26.52 | 3.05 | <0.001 | 197 |  | 13.5 | 0.48 | 0.58 | <0.01 |  | 1.5 |  | 11 | 0.02 | <0.2 | <10 | 10 | 0.05 | 0.01 | 19.9 | 0.02 | 0.69 | 0.9 | <1 | <0.05 | 1.7 | 0.35 | 0.24 | 0.14 | <0.02 | <0.005 | <0.01 | 0.4 | 0.7 | 11.9 | 573 | <0.05 | 0.02 | 0.16 | <0.2 | 220 | 0.1 | <0.001 | 0.03 | 0.1 | 0.2 | <0.2 | 81.8 | <0.01 | <0.01 | <0.2 | <0.005 | 1.02 | <1 | <0.05 | 2.01 | <0.5
9 | N833981 | 26.52 | 29.57 | 3.05 | 0.001 | 218 |  | 1.95 | 13.45 | 0.55 | <0.01 |  | 1.9 |  | 20 | 0.02 | <0.2 | <10 | 10 | 0.07 | <0.01 | 19.05 | 0.01 | 0.84 | 1 | <1 | <0.05 | 2.3 | 0.38 | 0.31 | 0.16 | <0.02 | <0.005 | <0.01 | 0.5 | 0.7 | 12.1 | 498 | <0.05 | 0.02 | 0.17 | <0.2 | 240 | 0.1 | <0.001 | 0.03 | 0.1 | 0.3 | 0.2 | 87.3 | <0.01 | <0.01 | <0.2 | <0.005 | 0.96 | <1 | 0.1 | 1.49 | <0.5
9 | N833983 | 29.57 | 32.61 | 3.04 | <0.001 | 183 |  | 2.02 | 3.94 | 0.49 | <0.01 |  | 0.8 |  | 11 | 0.02 | <0.2 | <10 | <10 | 0.06 | <0.01 | 18.65 | <0.01 | 0.8 | 0.9 | <1 | <0.05 | 1.5 | 0.43 | 0.27 | 0.16 | <0.02 | <0.005 | <0.01 | 0.4 | 0.6 | 11.55 | 553 | <0.05 | 0.02 | 0.16 | <0.2 | 180 | 0.1 | <0.001 | 0.03 | 0.1 | 0.3 | <0.2 | 79 | <0.01 | <0.01 | <0.2 | <0.005 | 0.87 | <1 | <0.05 | 1.61 | <0.5
9 | N833984 | 32.61 | 35.66 | 3.05 | 0.001 | 154 |  | 0.38 | 0.37 | 0.48 | <0.01 |  | 0.6 |  | 9 | 0.02 | <0.2 | <10 | <10 | <0.05 | <0.01 | 19 | <0.01 | 0.84 | 0.9 | <1 | <0.05 | 1.5 | 0.4 | 0.27 | 0.14 | <0.02 | <0.005 | <0.01 | 0.5 | 0.6 | 11.75 | 539 | <0.05 | 0.02 | 0.15 | <0.2 | 200 | <0.1 | <0.001 | 0.03 | 0.1 | 0.2 | <0.2 | 74.7 | <0.01 | <0.01 | <0.2 | <0.005 | 1 | <1 | <0.05 | 1.57 | <0.5
9 | N833985 | 35.66 | 38.71 | 3.05 | 0.001 | 360 |  | 2.22 | 1.97 | 0.62 | <0.01 |  | 2.8 |  | 119 | 0.02 | <0.2 | <10 | <10 | 0.09 | <0.01 | 19.9 | 0.3 | 1.24 | 0.8 | <1 | <0.05 | 1.6 | 0.73 | 0.26 | 0.12 | <0.02 | <0.005 | <0.01 | 0.8 | 0.5 | 11.9 | 789 | <0.05 | 0.02 | 0.16 | <0.2 | 210 | 0.1 | <0.001 | 0.05 | 0.2 | 0.3 | <0.2 | 67.1 | <0.01 | <0.01 | <0.2 | <0.005 | 0.95 | <1 | <0.05 | 1.46 | <0.5
9 | N833986 | 38.71 | 41.76 | 3.05 | 0.001 | 318 |  | 4.35 | 0.53 | 0.61 | <0.01 |  | 1.2 |  | 18 | 0.01 | <0.2 | <10 | <10 | 0.09 | <0.01 | 19.1 | <0.01 | 0.73 | 1 | <1 | <0.05 | 1.6 | 0.39 | 0.24 | 0.11 | <0.02 | <0.005 | <0.01 | 0.4 | 0.7 | 12 | 555 | <0.05 | 0.02 | 0.13 | <0.2 | 220 | <0.1 | <0.001 | 0.03 | 0.1 | 0.3 | <0.2 | 81.7 | <0.01 | <0.01 | <0.2 | <0.005 | 1.16 | <1 | <0.05 | 1.49 | <0.5
9 | N833987 | 41.76 | 44.81 | 3.05 | <0.001 | 182 |  | 1.26 | 1.06 | 0.33 | <0.01 |  | 1 |  | 12 | 0.01 | <0.2 | <10 | <10 | <0.05 | <0.01 | 19.7 | <0.01 | 0.72 | 0.9 | <1 | <0.05 | 1.5 | 0.4 | 0.27 | 0.17 | <0.02 | <0.005 | <0.01 | 0.4 | 0.6 | 11.85 | 545 | <0.05 | 0.02 | 0.16 | <0.2 | 220 | <0.1 | <0.001 | 0.03 | 0.1 | 0.2 | <0.2 | 64.6 | <0.01 | <0.01 | <0.2 | <0.005 | 1 | <1 | <0.05 | 1.27 | <0.5
9 | N833988 | 44.81 | 47.85 | 3.04 | 0.001 | 148 |  | 3.68 | 0.66 | 0.22 | <0.01 |  | 5.3 |  | 51 | 0.02 | <0.2 | <10 | <10 | 0.14 | <0.01 | 19.25 | 0.06 | 1.54 | 0.9 | <1 | <0.05 | 1.9 | 0.89 | 0.25 | 0.12 | <0.02 | <0.005 | <0.01 | 1.1 | 0.6 | 11.7 | 907 | <0.05 | 0.02 | 0.17 | <0.2 | 210 | 0.1 | <0.001 | 0.12 | 0.2 | 0.3 | <0.2 | 88.7 | <0.01 | <0.01 | <0.2 | <0.005 | 1.1 | <1 | <0.05 | 1.78 | <0.5
9 | N833990 | 47.85 | 50.9 | 3.05 | 0.003 | 351 |  | 4.75 | 1.58 | 0.52 | 0.01 |  | 3.5 |  | 49 | 0.02 | <0.2 | <10 | <10 | 0.2 | 0.03 | 18.75 | 0.05 | 1.31 | 0.9 | 1 | <0.05 | 2.4 | 0.76 | 0.18 | 0.06 | <0.02 | 0.006 | <0.01 | 0.8 | 0.6 | 11.7 | 819 | 0.23 | 0.02 | 0.17 | <0.2 | 220 | 0.1 | 0.001 | 0.05 | 0.2 | 0.3 | <0.2 | 89 | <0.01 | <0.01 | <0.2 | <0.005 | 1.07 | 1 | <0.05 | 1.58 | <0.5
9 | N833991 | 50.9 | 53.95 | 3.05 | 0.001 | 531 |  | 9.05 | 1.45 | 0.29 | <0.01 |  | 1.9 |  | 35 | 0.02 | <0.2 | <10 | 10 | 0.15 | 0.01 | 19.9 | 0.03 | 2.64 | 0.9 | 1 | <0.05 | 1.8 | 0.69 | 0.24 | 0.1 | <0.02 | <0.005 | <0.01 | 1.7 | 0.8 | 11.55 | 797 | 0.09 | 0.02 | 0.18 | <0.2 | 240 | 0.1 | <0.001 | 0.07 | 0.4 | 0.3 | <0.2 | 93.6 | <0.01 | <0.01 | <0.2 | <0.005 | 1.29 | 1 | <0.05 | 2.21 | <0.5
9 | N833992 | 53.95 | 57 | 3.05 | 0.001 | 309 |  | 10.6 | 1.4 | 0.38 | <0.01 |  | 2.2 |  | 13 | 0.02 | <0.2 | <10 | 10 | 0.2 | 0.03 | 18.95 | 0.02 | 2.77 | 0.9 | 1 | <0.05 | 2.6 | 0.63 | 0.24 | 0.11 | <0.02 | <0.005 | <0.01 | 1.9 | 0.7 | 11.35 | 735 | 0.06 | 0.02 | 0.16 | <0.2 | 200 | 0.1 | <0.001 | 0.06 | 0.5 | 0.3 | <0.2 | 87.1 | <0.01 | <0.01 | <0.2 | <0.005 | 1.32 | 1 | 0.26 | 2.04 | <0.5
9 | N833994 | 57 | 60.05 | 3.05 | 0.001 | 466 |  | 13.1 | 1.44 | 0.38 | <0.01 |  | 3.6 |  | 13 | 0.02 | <0.2 | <10 | <10 | 0.1 | <0.01 | 18.9 | 0.01 | 0.99 | 0.8 | 1 | <0.05 | 1.3 | 0.53 | 0.23 | 0.12 | <0.02 | <0.005 | <0.01 | 0.7 | 0.6 | 11.2 | 636 | 0.05 | 0.02 | 0.15 | <0.2 | 170 | 0.1 | <0.001 | 0.07 | 0.2 | 0.3 | <0.2 | 90.3 | <0.01 | <0.01 | <0.2 | <0.005 | 0.92 | <1 | <0.05 | 1.56 | <0.5
9 | N833995 | 60.05 | 63.09 | 3.04 | 0.001 | 91 |  | 25.1 | 0.49 | 0.17 | <0.01 |  | 8.7 |  | 27 | 0.03 | <0.2 | <10 | 10 | 0.09 | <0.01 | 19.6 | 0.03 | 1.72 | 1 | 1 | <0.05 | 1.9 | 0.56 | 0.27 | 0.11 | <0.02 | <0.005 | 0.01 | 1.1 | 0.7 | 11.7 | 668 | 0.09 | 0.02 | 0.15 | <0.2 | 390 | 0.2 | <0.001 | 0.09 | 0.3 | 0.2 | <0.2 | 107 | <0.01 | <0.01 | <0.2 | <0.005 | 1.35 | 1 | <0.05 | 2.39 | 0.6
9 | N833997 | 63.09 | 66.14 | 3.05 | 0.003 | 122 |  | 3.63 | 1.67 | 0.44 | <0.01 |  | 3.8 |  | 46 | 0.05 | <0.2 | <10 | 20 | 0.11 | 0.01 | 19.85 | 0.08 | 2.17 | 1 | 1 | 0.05 | 2.4 | 0.46 | 0.27 | 0.08 | 0.02 | <0.005 | 0.01 | 1.6 | 0.9 | 11.5 | 567 | 0.15 | 0.02 | 0.16 | <0.2 | 370 | 0.4 | <0.001 | 0.06 | 0.7 | 0.4 | <0.2 | 135.5 | <0.01 | <0.01 | 0.2 | <0.005 | 1.22 | 2 | 0.52 | 2.97 | 0.8
9 | N833998 | 66.14 | 67.72 | 1.58 | 0.002 | 109 |  | 6.28 | 1.25 | 0.34 | 0.01 |  | 5.8 |  | 3 | 0.06 | <0.2 | <10 | 30 | 0.09 | 0.02 | 19.4 | <0.01 | 2.61 | 1.4 | 1 | <0.05 | 3.4 | 0.49 | 0.35 | 0.13 | 0.04 | <0.005 | 0.01 | 1.9 | 1 | 11.9 | 475 | 0.21 | 0.02 | 0.16 | <0.2 | 290 | 0.4 | 0.001 | 0.17 | 0.7 | 0.4 | <0.2 | 202 | <0.01 | 0.01 | 0.3 | <0.005 | 1.59 | 1 | <0.05 | 2.28 | 1.5
9 | N833999 | 67.72 | 69.19 | 1.47 | 0.003 | 337 |  | 10.25 | 1.27 | 0.92 | <0.01 |  | 1.3 |  | 9 | 0.04 | <0.2 | <10 | 10 | 0.06 | <0.01 | 19.85 | <0.01 | 1.23 | 0.9 | 1 | <0.05 | 2.1 | 0.39 | 0.27 | 0.12 | <0.02 | <0.005 | 0.01 | 0.7 | 0.8 | 11.8 | 423 | 0.07 | 0.02 | 0.15 | <0.2 | 300 | 0.3 | <0.001 | 0.03 | 0.3 | 0.3 | <0.2 | 115.5 | <0.01 | 0.01 | <0.2 | <0.005 | 1.07 | 1 | 0.05 | 1.68 | <0.5
9 | N834000 | 69.19 | 72.24 | 3.05 | 0.002 | 459 |  | 6.56 | 0.66 | 0.38 | <0.01 |  | 0.9 |  | 3 | 0.02 | <0.2 | <10 | <10 | <0.05 | <0.01 | 19 | <0.01 | 0.83 | 0.9 | <1 | <0.05 | 1.4 | 0.37 | 0.26 | 0.14 | <0.02 | <0.005 | <0.01 | 0.5 | 0.7 | 11.65 | 479 | <0.05 | 0.02 | 0.15 | <0.2 | 200 | 0.1 | <0.001 | 0.04 | 0.2 | 0.3 | <0.2 | 93.6 | <0.01 | <0.01 | <0.2 | <0.005 | 1.1 | <1 | 0.07 | 1.52 | <0.5
9 | L842001 | 72.24 | 75.29 | 3.05 | 0.003 | 555 |  | 161.5 | 3.92 | 0.66 | <0.01 |  | 9.5 |  | 9 | 0.03 | <0.2 | <10 | 10 | 0.05 | <0.01 | 19.5 | <0.01 | 1.15 | 0.9 | <1 | <0.05 | 12.2 | 0.37 | 0.2 | 0.09 | <0.02 | <0.005 | <0.01 | 0.6 | 1 | 11.3 | 461 | 0.24 | 0.02 | 0.15 | <0.2 | 230 | 0.2 | <0.001 | 0.05 | 0.2 | 0.3 | <0.2 | 101 | <0.01 | 0.01 | <0.2 | <0.005 | 1.12 | <1 | <0.05 | 2.06 | <0.5
9 | L842003 | 75.29 | 78.33 | 3.04 | 0.001 | 253 |  | 13.6 | 1.01 | 0.55 | <0.01 |  | 3.2 |  | 9 | 0.02 | <0.2 | <10 | <10 | <0.05 | <0.01 | 19.35 | <0.01 | 0.94 | 0.9 | <1 | <0.05 | 5.7 | 0.35 | 0.26 | 0.14 | <0.02 | <0.005 | <0.01 | 0.5 | 0.7 | 11.5 | 401 | 0.13 | 0.02 | 0.14 | <0.2 | 210 | 0.1 | <0.001 | 0.03 | 0.2 | 0.2 | <0.2 | 83.4 | <0.01 | <0.01 | <0.2 | <0.005 | 1.13 | <1 | <0.05 | 1.92 | <0.5
9 | L842005 | 78.33 | 81.38 | 3.05 | 0.001 | 157 |  | 30.3 | 0.98 | 0.41 | <0.01 |  | 1 |  | 14 | 0.02 | <0.2 | <10 | <10 | <0.05 | <0.01 | 18.85 | <0.01 | 0.71 | 1 | <1 | <0.05 | 2.4 | 0.32 | 0.23 | 0.12 | <0.02 | <0.005 | <0.01 | 0.4 | 0.6 | 11.55 | 349 | 0.06 | 0.02 | 0.14 | <0.2 | 190 | 0.1 | <0.001 | 0.03 | 0.2 | 0.3 | <0.2 | 91.5 | <0.01 | <0.01 | <0.2 | <0.005 | 1.14 | 1 | <0.05 | 1.4 | <0.5
9 | L842006 | 81.38 | 84.43 | 3.05 | 0.001 | 403 |  | 43.9 | 1.48 | 1.13 | <0.01 |  | 1.2 |  | 18 | 0.02 | <0.2 | <10 | 10 | <0.05 | <0.01 | 19.85 | <0.01 | 0.81 | 1 | <1 | <0.05 | 2.6 | 0.35 | 0.25 | 0.12 | <0.02 | <0.005 | <0.01 | 0.4 | 0.6 | 11.9 | 394 | 0.06 | 0.02 | 0.15 | <0.2 | 190 | 0.1 | <0.001 | 0.04 | 0.2 | 0.2 | <0.2 | 107 | <0.01 | <0.01 | <0.2 | <0.005 | 1.13 | <1 | <0.05 | 1.24 | <0.5
9 | L842007 | 84.43 | 87.48 | 3.05 | 0.001 | 419 |  | 26.4 | 5.56 | 1.37 | <0.01 |  | 2.6 |  | 33 | 0.03 | <0.2 | <10 | 10 | 0.09 | <0.01 | 19.2 | 0.02 | 0.92 | 1 | 1 | 0.1 | 3.2 | 0.41 | 0.28 | 0.11 | <0.02 | <0.005 | <0.01 | 0.5 | 0.6 | 11.75 | 458 | 0.07 | 0.02 | 0.15 | <0.2 | 200 | 0.2 | <0.001 | 0.02 | 0.2 | 0.2 | <0.2 | 93.9 | <0.01 | <0.01 | <0.2 | <0.005 | 1.42 | 1 | <0.05 | 1.37 | 0.6
9 | L842008 | 87.48 | 89.14 | 1.66 | 0.001 | 190 |  | 11.7 | 3.3 | 0.78 | <0.01 |  | 2.3 |  | 17 | 0.02 | <0.2 | <10 | 10 | 0.08 | 0.01 | 19.4 | <0.01 | 0.98 | 1 | <1 | <0.05 | 3.9 | 0.34 | 0.26 | 0.13 | <0.02 | <0.005 | <0.01 | 0.5 | 0.6 | 11.45 | 390 | 0.1 | 0.02 | 0.14 | <0.2 | 250 | 0.1 | <0.001 | 0.03 | 0.2 | 0.3 | <0.2 | 104.5 | <0.01 | <0.01 | <0.2 | <0.005 | 1.36 | <1 | 0.05 | 1.78 | 0.5
9 | L842009 | 89.14 | 90.53 | 1.39 | 0.001 | 204 |  | 3.66 | 11.5 | 1.09 | <0.01 |  | 3.1 |  | 40 | 0.03 | <0.2 | <10 | 10 | 0.15 | <0.01 | 19.9 | 0.03 | 1.19 | 1.1 | <1 | 0.14 | 3.4 | 0.47 | 0.28 | 0.12 | <0.02 | <0.005 | 0.01 | 0.7 | 0.8 | 11.25 | 504 | 0.08 | 0.02 | 0.16 | <0.2 | 250 | 0.3 | <0.001 | 0.03 | 0.3 | 0.3 | <0.2 | 149 | <0.01 | <0.01 | <0.2 | <0.005 | 1.66 | 1 | 0.11 | 2.08 | 1.3
9 | L842010 | 90.53 | 93.57 | 3.04 | 0.001 | 231 |  | 4.32 | 2.42 | 0.77 | <0.01 |  | 2.1 |  | 29 | 0.02 | <0.2 | <10 | 10 | 0.09 | <0.01 | 19.7 | 0.02 | 0.87 | 1 | <1 | <0.05 | 3.3 | 0.45 | 0.24 | 0.12 | <0.02 | <0.005 | <0.01 | 0.5 | 0.7 | 11.5 | 535 | 0.07 | 0.02 | 0.15 | <0.2 | 220 | 0.1 | <0.001 | 0.02 | 0.2 | 0.3 | <0.2 | 110.5 | <0.01 | <0.01 | <0.2 | <0.005 | 1.58 | 1 | 0.07 | 1.46 | 0.7
9 | L842011 | 93.57 | 96.62 | 3.05 | 0.001 | 278 |  | 1.48 | 1.85 | 0.57 | <0.01 |  | 1.1 |  | 19 | 0.02 | <0.2 | <10 | 10 | 0.09 | <0.01 | 19.8 | <0.01 | 0.9 | 1 | <1 | <0.05 | 3.2 | 0.35 | 0.28 | 0.13 | <0.02 | <0.005 | <0.01 | 0.5 | 0.8 | 11.6 | 429 | 0.06 | 0.01 | 0.15 | <0.2 | 240 | 0.1 | <0.001 | 0.01 | 0.2 | 0.3 | <0.2 | 112 | <0.01 | <0.01 | <0.2 | <0.005 | 1.42 | <1 | <0.05 | 1.31 | <0.5
9 | L842012 | 96.62 | 99.67 | 3.05 | <0.001 | 586 |  | 5.37 | 4.13 | 2.02 | <0.01 |  | 2.6 |  | 43 | 0.07 | <0.2 | <10 | 10 | 0.09 | <0.01 | 19.05 | 0.04 | 1.2 | 1 | 1 | 0.68 | 3 | 0.44 | 0.35 | 0.11 | <0.02 | <0.005 | 0.02 | 0.6 | 1.3 | 11.05 | 474 | 0.09 | 0.02 | 0.14 | <0.2 | 250 | 0.9 | <0.001 | 0.02 | 0.4 | 0.2 | <0.2 | 88.7 | <0.01 | <0.01 | <0.2 | <0.005 | 1.38 | 1 | 0.13 | 1.79 | 0.9
9 | L842013 | 99.67 | 102.72 | 3.05 | <0.001 | 405 |  | 11 | 7 | 2.15 | 0.02 |  | 3.2 |  | 44 | 0.04 | <0.2 | <10 | 10 | 0.11 | <0.01 | 21.1 | 0.1 | 1.81 | 0.8 | 1 | 0.26 | 1.5 | 0.59 | 0.15 | 0.07 | 0.02 | <0.005 | 0.01 | 1 | 1 | 11.1 | 652 | 0.06 | 0.03 | 0.18 | 3.5 | 250 | 0.3 | <0.001 | 0.01 | 0.3 | <0.2 | <0.2 | 86.9 | <0.01 | 0.02 | <0.2 | <0.005 | 1.59 | 1 | 0.18 | 2.65 | 1.1
10 | L842050 | 102.72 | 105.77 | 3.05 | 0.003 | 435 |  | 4.21 | 7.24 | 2.15 | 0.02 |  | 3.4 |  | 45 | 0.07 | <0.2 | <10 | 20 | 0.08 | 0.01 | 17.05 | 0.04 | 2.25 | 0.7 | 1 | 0.55 | 3.1 | 0.51 | 0.24 | <0.05 | 0.03 | <0.005 | 0.02 | 1.3 | 0.9 | 10.1 | 744 | 0.09 | 0.02 | 0.09 | 1.3 | 220 | 0.9 | <0.001 | <0.01 | 0.5 | 0.3 | 0.6 | 77.6 | <0.01 | <0.01 | 0.2 | <0.005 | 1.05 | 2 | 0.08 | 2.46 | 1.1
10 | L842051 | 105.77 | 108.81 | 3.04 | 0.002 | 222 |  | 1.43 | 2.64 | 1.01 | <0.01 |  | 0.8 |  | 17 | 0.03 | <0.2 | <10 | 10 | 0.06 | <0.01 | 17.65 | 0.01 | 1.61 | 0.6 | 1 | 0.08 | 0.7 | 0.38 | 0.16 | 0.05 | <0.02 | <0.005 | 0.01 | 1 | 0.6 | 10.7 | 764 | 0.05 | 0.02 | 0.08 | 0.8 | 140 | 0.2 | <0.001 | <0.01 | 0.2 | 0.2 | <0.2 | 47.2 | <0.01 | <0.01 | <0.2 | <0.005 | 0.96 | 1 | <0.05 | 1.56 | 0.6
10 | L842053 | 108.81 | 111.86 | 3.05 | 0.001 | 128 |  | 1.75 | 2.45 | 0.84 | <0.01 |  | 0.9 |  | 18 | 0.03 | <0.2 | <10 | 10 | 0.05 | <0.01 | 17.5 | 0.03 | 1.14 | 0.6 | 1 | 0.08 | 0.8 | 0.39 | 0.15 | 0.06 | <0.02 | <0.005 | 0.01 | 0.6 | 0.6 | 10.7 | 671 | <0.05 | 0.02 | 0.09 | 1.2 | 140 | 0.2 | <0.001 | <0.01 | 0.2 | 0.2 | <0.2 | 45.4 | <0.01 | <0.01 | <0.2 | <0.005 | 0.9 | 1 | <0.05 | 1.48 | 0.7
10 | L842056 | 111.86 | 114.91 | 3.05 | 0.005 | 366 |  | 1.31 | 5.18 | 1.72 | 0.01 |  | 3.5 |  | 34 | 0.05 | <0.2 | <10 | 20 | 0.06 | 0.01 | 17.9 | 0.05 | 1.9 | 0.8 | 1 | 0.2 | 2.2 | 0.51 | 0.19 | 0.05 | 0.04 | <0.005 | 0.01 | 1 | 0.8 | 10.5 | 692 | 0.06 | 0.02 | 0.1 | 1.6 | 190 | 0.5 | <0.001 | <0.01 | 0.5 | 0.2 | <0.2 | 79.3 | <0.01 | 0.01 | 0.2 | <0.005 | 1.24 | 1 | 0.07 | 2.29 | 1.6
10 | L842057 | 114.91 | 115.9 | 0.99 | 0.001 | 337 |  | 2.42 | 6.51 | 1.48 | 0.01 |  | 4.3 |  | 34 | 0.07 | <0.2 | <10 | 20 | 0.07 | 0.02 | 18.1 | 0.03 | 2.13 | 0.8 | 1 | 0.22 | 1.6 | 0.53 | 0.23 | 0.06 | 0.04 | <0.005 | 0.02 | 1.1 | 0.9 | 10.2 | 804 | 0.07 | 0.02 | 0.1 | 1.5 | 180 | 0.6 | <0.001 | <0.01 | 0.7 | 0.2 | <0.2 | 95.6 | <0.01 | 0.01 | 0.2 | <0.005 | 1.16 | 2 | 0.06 | 3.36 | 1.4
10 | L842058 | 115.9 | 117.96 | 2.06 | 0.002 | 643 |  | 26.2 | 3.37 | 2.9 | 0.08 |  | 17.8 |  | 54 | 0.11 | <0.2 | <10 | 30 | 0.1 | 0.04 | 18.95 | 0.18 | 5.74 | 2.1 | 3 | 0.29 | 4.5 | 1.02 | 0.38 | 0.06 | 0.11 | <0.005 | 0.03 | 3.1 | 1.3 | 10.8 | 1120 | 0.15 | 0.02 | 0.1 | 4 | 650 | 1.1 | <0.001 | <0.01 | 1.2 | 0.3 | <0.2 | 159.5 | <0.01 | 0.02 | 0.7 | <0.005 | 2 | 3 | 0.15 | 4.82 | 3
10 | L842059 | 117.96 | 121.01 | 3.05 | 0.002 | 374 |  | 8.05 | 2.19 | 1.48 | 0.01 |  | 4.6 |  | 23 | 0.05 | <0.2 | <10 | 20 | 0.07 | 0.01 | 18.5 | 0.04 | 3.27 | 0.8 | 1 | 0.11 | 1.6 | 0.75 | 0.23 | 0.05 | 0.03 | <0.005 | 0.01 | 1.8 | 0.7 | 10.15 | 1000 | 0.07 | 0.02 | 0.1 | 1.5 | 340 | 0.4 | <0.001 | <0.01 | 0.5 | 0.2 | <0.2 | 106.5 | <0.01 | 0.01 | 0.2 | <0.005 | 1.38 | 2 | <0.05 | 3.8 | 0.9
10 | L842060 | 121.01 | 122.1 | 1.09 | 0.001 | 325 |  | 10.75 | 1.14 | 1.73 | 0.01 |  | 2.2 |  | 47 | 0.03 | <0.2 | <10 | 10 | 0.05 | <0.01 | 17.4 | 0.11 | 3.07 | 0.6 | 1 | 0.09 | 1 | 1.04 | 0.2 | <0.05 | 0.02 | <0.005 | 0.01 | 1.8 | 0.7 | 9.86 | 1220 | 0.05 | 0.02 | 0.1 | 0.9 | 210 | 0.2 | <0.001 | <0.01 | 0.4 | 0.2 | <0.2 | 91.5 | <0.01 | 0.01 | <0.2 | <0.005 | 1.09 | 2 | <0.05 | 3.41 | 0.6
10 | L842061 | 122.1 | 124.05 | 1.95 | 0.002 | 203 |  | 5.7 | 2.44 | 3.95 | 0.02 |  | 6.6 |  | 100 | 0.05 | <0.2 | <10 | 20 | <0.05 | 0.01 | 19.55 | 0.29 | 7.48 | 1.2 | 1 | 0.08 | 2.3 | 1.08 | 0.29 | 0.05 | 0.06 | <0.005 | 0.02 | 4.4 | 0.7 | 10.8 | 1120 | 0.1 | 0.02 | 0.11 | 2.3 | 270 | 0.6 | <0.001 | 0.23 | 0.7 | 0.3 | <0.2 | 105.5 | <0.01 | 0.02 | 0.3 | <0.005 | 1.53 | 2 | <0.05 | 6.51 | 1.5
10 | L842062 | 124.05 | 127.1 | 3.05 | 0.001 | 352 |  | 7.29 | 2.02 | 5.21 | 0.01 |  | 3.5 |  | 441 | 0.03 | <0.2 | <10 | 10 | 0.05 | <0.01 | 20.4 | 0.88 | 7.05 | 0.8 | 1 | <0.05 | 1.2 | 0.83 | 0.34 | 0.06 | 0.02 | <0.005 | 0.01 | 4.1 | 0.6 | 11.1 | 1010 | 0.07 | 0.02 | 0.11 | 1.4 | 260 | 0.2 | <0.001 | 0.1 | 0.7 | 0.3 | <0.2 | 99.9 | <0.01 | 0.01 | 0.2 | <0.005 | 1.79 | 2 | <0.05 | 6.62 | 0.9
10 | L842063 | 127.1 | 130.15 | 3.05 | 0.001 | 181 |  | 4.08 | 3.4 | 5.09 | 0.02 |  | 6.8 |  | 130 | 0.06 | <0.2 | <10 | 20 | 0.07 | 0.01 | 19.75 | 0.26 | 5.29 | 1.1 | 1 | 0.1 | 2.3 | 0.99 | 0.3 | <0.05 | 0.05 | <0.005 | 0.02 | 3.2 | 0.8 | 11 | 1170 | 0.08 | 0.02 | 0.11 | 2 | 270 | 0.7 | <0.001 | 0.11 | 0.8 | 0.3 | <0.2 | 99.2 | <0.01 | 0.01 | 0.3 | <0.005 | 2.22 | 3 | 0.06 | 5.37 | 1.7
10 | L842064 | 130.15 | 133.2 | 3.05 | <0.001 | 195 |  | 2.47 | 1.1 | 2.25 | 0.01 |  | 3.4 |  | 23 | 0.05 | <0.2 | <10 | 20 | 0.07 | 0.01 | 19.85 | 0.04 | 5.32 | 1 | 1 | 0.07 | 1.3 | 0.69 | 0.24 | 0.05 | 0.04 | <0.005 | 0.02 | 3.1 | 0.8 | 11.25 | 827 | 0.08 | 0.02 | 0.11 | 2 | 370 | 0.6 | <0.001 | 0.09 | 0.7 | 0.3 | <0.2 | 122.5 | <0.01 | 0.01 | 0.3 | <0.005 | 2.04 | 2 | <0.05 | 5.2 | 1.2
10 | L842065 | 133.2 | 136.25 | 3.05 | 0.001 | 78 |  | 5.06 | 2.18 | 4.75 | 0.01 |  | 9.7 |  | 7 | 0.12 | <0.2 | <10 | 40 | 0.13 | 0.05 | 19.15 | 0.01 | 9.66 | 3.1 | 2 | 0.21 | 4 | 0.63 | 0.4 | 0.05 | 0.12 | 0.005 | 0.05 | 6.2 | 1.4 | 10.6 | 509 | 0.09 | 0.02 | 0.1 | 5.2 | 280 | 1.5 | 0.001 | 0.36 | 1.9 | 0.3 | <0.2 | 166 | <0.01 | 0.02 | 0.9 | <0.005 | 1.91 | 4 | 0.05 | 7.08 | 3.8
10 | L842066 | 136.25 | 139.29 | 3.04 | 0.001 | 65 |  | 5.26 | 1.11 | 4.22 | 0.01 |  | 6.1 |  | 29 | 0.1 | <0.2 | <10 | 40 | 0.1 | 0.02 | 19.55 | 0.04 | 7.54 | 1.8 | 2 | 0.15 | 2.5 | 0.63 | 0.36 | 0.05 | 0.07 | <0.005 | 0.04 | 4.8 | 1.5 | 10.4 | 660 | 0.06 | 0.02 | 0.11 | 3.2 | 190 | 1.3 | <0.001 | 0.23 | 1.7 | 0.3 | <0.2 | 140 | <0.01 | 0.01 | 0.5 | <0.005 | 1.03 | 3 | <0.05 | 7.4 | 2.3
10 | L842067 | 139.29 | 142.34 | 3.05 | 0.001 | 565 |  | 66.4 | 4.92 | 12.45 | 0.01 |  | 6.5 |  | 13 | 0.09 | <0.2 | <10 | 30 | 0.11 | 0.02 | 19.05 | 0.02 | 6.85 | 1.2 | 2 | 0.14 | 2.8 | 0.59 | 0.33 | 0.05 | 0.09 | <0.005 | 0.03 | 4.5 | 1.6 | 11.25 | 587 | 0.05 | 0.02 | 0.1 | 2.3 | 130 | 1.2 | <0.001 | 0.2 | 1.4 | 0.3 | <0.2 | 134 | <0.01 | 0.02 | 0.6 | <0.005 | 1.23 | 3 | 0.06 | 5.3 | 2.6
10 | L842069 | 142.34 | 145.39 | 3.05 | 0.002 | 390 |  | 37.5 | 1.84 | 9.23 | <0.01 |  | 4 |  | 6 | 0.04 | <0.2 | <10 | 10 | 0.08 | 0.01 | 19.2 | 0.01 | 2.49 | 0.6 | 1 | <0.05 | 2.3 | 0.64 | 0.17 | <0.05 | 0.02 | <0.005 | <0.01 | 1.6 | 3 | 11.25 | 1000 | 0.08 | 0.02 | 0.07 | 0.9 | 170 | 0.2 | <0.001 | 0.1 | 0.4 | 0.2 | <0.2 | 67.7 | <0.01 | 0.02 | <0.2 | <0.005 | 1.67 | 2 | <0.05 | 2.69 | 0.8
10 | L842070 | 145.39 | 148.44 | 3.05 | <0.001 | 159 |  | 5.33 | 0.33 | 2.38 | 0.05 |  | 1.3 |  | 5 | 0.03 | <0.2 | <10 | 10 | 0.1 | <0.01 | 19.25 | 0.01 | 2.02 | 0.6 | <1 | <0.05 | 0.9 | 0.54 | 0.19 | 0.05 | <0.02 | <0.005 | <0.01 | 1.3 | 2.2 | 11.65 | 942 | 0.05 | 0.02 | 0.09 | 0.9 | 150 | 0.1 | <0.001 | 0.04 | 0.2 | 0.3 | <0.2 | 63.1 | <0.01 | 0.01 | <0.2 | <0.005 | 1.45 | 1 | <0.05 | 2.36 | 0.5
10 | L842071 | 148.44 | 151.49 | 3.05 | 0.001 | 440 |  | 7.79 | 1.49 | 4.94 | 0.01 |  | 1.9 |  | 6 | 0.02 | <0.2 | <10 | 10 | 0.08 | <0.01 | 19.05 | 0.01 | 2.74 | 0.6 | 1 | <0.05 | 1 | 0.65 | 0.17 | 0.05 | <0.02 | <0.005 | <0.01 | 1.7 | 0.7 | 11.55 | 1020 | 0.05 | 0.02 | 0.09 | 1 | 140 | 0.1 | <0.001 | 0.05 | 0.4 | 0.2 | <0.2 | 62 | <0.01 | 0.01 | <0.2 | <0.005 | 1.23 | 1 | <0.05 | 2.93 | <0.5
10 | L842072 | 151.49 | 154.53 | 3.04 | 0.001 | 185 |  | 9.35 | 1.97 | 10.45 | <0.01 |  | 1.5 |  | 9 | 0.02 | <0.2 | <10 | 10 | 0.08 | <0.01 | 20 | 0.01 | 2.88 | 0.6 | <1 | <0.05 | 1 | 0.68 | 0.16 | 0.05 | <0.02 | <0.005 | <0.01 | 1.7 | 0.8 | 11.9 | 896 | 0.05 | 0.02 | 0.1 | 1 | 150 | 0.1 | <0.001 | 0.08 | 0.3 | 0.2 | <0.2 | 70.2 | <0.01 | 0.01 | <0.2 | <0.005 | 1.49 | 1 | <0.05 | 3.01 | 0.7
10 | L842073 | 154.53 | 156.55 | 2.02 | 0.001 | 1160 |  | 57.6 | 1.93 | 3.33 | <0.01 |  | 1.6 |  | 25 | 0.03 | <0.2 | <10 | 10 | 0.06 | <0.01 | 21 | 0.06 | 6.43 | 0.6 | <1 | <0.05 | 0.8 | 0.97 | 0.2 | 0.06 | <0.02 | <0.005 | <0.01 | 3.4 | 0.8 | 11.5 | 1210 | 0.05 | 0.03 | 0.1 | 0.9 | 260 | 0.1 | <0.001 | 0.09 | 0.3 | 0.3 | <0.2 | 86.3 | <0.01 | 0.02 | <0.2 | <0.005 | 1.73 | 1 | <0.05 | 5.43 | 0.5
10 | L842074 | 156.55 | 157.08 | 0.53 | 0.003 | 1720 |  | 133 | 12.4 | 126 | 0.01 |  | 7.5 |  | 4 | 0.05 | <0.2 | <10 | 10 | 0.06 | 0.01 | 18.6 | 0.02 | 3.39 | 1.2 | 1 | 0.07 | 2.9 | 1.86 | 0.21 | <0.05 | 0.03 | <0.005 | 0.01 | 1.9 | 1.2 | 11.2 | 1380 | 0.19 | 0.03 | 0.07 | 1.8 | 280 | 0.3 | <0.001 | 1.31 | 0.7 | 0.3 | <0.2 | 77.3 | <0.01 | 0.02 | 0.2 | <0.005 | 2.59 | 2 | <0.05 | 2.63 | 1.3
10 | L842076 | 157.08 | 157.58 | 0.5 | 0.003 | 7350 |  | 300 | 62.4 | 340 | 0.01 |  | 4.3 |  | 8 | 0.03 | <0.2 | <10 | 10 | 0.05 | <0.01 | 18 | 0.02 | 5.11 | 0.6 | <1 | 0.07 | 1.4 | 2.72 | 0.2 | 0.05 | <0.02 | 0.01 | <0.01 | 2.9 | 0.9 | 10.95 | 1290 | 0.11 | 0.03 | 0.1 | 0.4 | 240 | 0.1 | <0.001 | 2.52 | 0.7 | 0.2 | 0.2 | 54.3 | <0.01 | 0.02 | <0.2 | <0.005 | 1.23 | 1 | <0.05 | 3.15 | 0.5
10 | L842077 | 157.58 | 160.63 | 3.05 | <0.001 | 554 |  | 7.97 | 1.77 | 13.6 | <0.01 |  | 1.9 |  | 4 | 0.03 | <0.2 | <10 | 10 | 0.06 | <0.01 | 20.2 | <0.01 | 4.44 | 0.7 | <1 | <0.05 | 0.9 | 0.98 | 0.2 | <0.05 | <0.02 | <0.005 | <0.01 | 2.5 | 0.8 | 11.5 | 1160 | 0.05 | 0.02 | 0.09 | 0.9 | 200 | 0.1 | <0.001 | 0.08 | 0.6 | 0.3 | <0.2 | 77 | <0.01 | 0.01 | <0.2 | <0.005 | 1.45 | 1 | <0.05 | 4.13 | 0.5
10 | L842078 | 160.63 | 163.68 | 3.05 | <0.001 | 602 |  | 14.05 | 2.75 | 16.2 | <0.01 |  | 1.9 |  | 4 | 0.03 | <0.2 | <10 | 10 | 0.07 | <0.01 | 20.1 | <0.01 | 4.24 | 0.6 | 1 | <0.05 | 0.9 | 1.04 | 0.2 | <0.05 | <0.02 | <0.005 | <0.01 | 2.4 | 1 | 11.2 | 1160 | 0.05 | 0.02 | 0.09 | 0.7 | 180 | 0.1 | <0.001 | 0.13 | 0.5 | 0.3 | <0.2 | 77.6 | <0.01 | 0.01 | <0.2 | <0.005 | 1.48 | 1 | <0.05 | 3.4 | 0.6
10 | L842079 | 163.68 | 166.2 | 2.52 | <0.001 | 595 |  | 9.87 | 1.01 | 5.06 | <0.01 |  | 1.1 |  | 4 | 0.02 | <0.2 | <10 | 10 | 0.09 | <0.01 | 20.6 | 0.01 | 2.72 | 0.6 | <1 | <0.05 | 0.8 | 0.91 | 0.21 | 0.05 | <0.02 | <0.005 | <0.01 | 1.6 | 1.2 | 11.25 | 1150 | 0.05 | 0.02 | 0.1 | 0.6 | 230 | 0.1 | <0.001 | 0.05 | 0.3 | 0.2 | <0.2 | 73.1 | <0.01 | 0.01 | <0.2 | <0.005 | 1.47 | 1 | <0.05 | 3.01 | 1
10 | L842080 | 166.2 | 167.2 | 1 | 0.001 | 1580 |  | 49.8 | 5.73 | 46.4 | <0.01 |  | 1.7 |  | 4 | 0.02 | <0.2 | <10 | 10 | 0.09 | <0.01 | 19.2 | 0.01 | 1 | 0.6 | 1 | <0.05 | 0.8 | 0.77 | 0.13 | <0.05 | <0.02 | <0.005 | <0.01 | 0.5 | 1.2 | 11.55 | 667 | 0.08 | 0.02 | 0.09 | 0.8 | 250 | 0.1 | <0.001 | 0.37 | 0.3 | 0.2 | <0.2 | 111.5 | <0.01 | 0.01 | <0.2 | <0.005 | 2.06 | 1 | <0.05 | 2.2 | <0.5
10 | L842082 | 167.2 | 169.77 | 2.57 | 0.007 | 2890 |  | 64.7 | 12.2 | 78 | 0.01 |  | 2.5 |  | 18 | 0.03 | <0.2 | <10 | 10 | 0.11 | <0.01 | 18.85 | 0.02 | 0.73 | 0.7 | 1 | <0.05 | 2.9 | 0.76 | 0.13 | 0.05 | <0.02 | <0.005 | <0.01 | 0.4 | 0.9 | 11.4 | 752 | 0.1 | 0.04 | 0.15 | 1.4 | 250 | 0.2 | <0.001 | 0.34 | 0.4 | <0.2 | <0.2 | 87.2 | <0.01 | 0.03 | <0.2 | <0.005 | 1.58 | <1 | <0.05 | 1.36 | <0.5
10 | L842083 | 169.77 | 171.55 | 1.78 | 0.001 | >10000 | 1.05 | 112 | 20.3 | 194.5 | 0.01 |  | 2.3 |  | 38 | 0.03 | <0.2 | <10 | <10 | 0.15 | <0.01 | 17.95 | 0.04 | 0.64 | 0.8 | 1 | <0.05 | 2.4 | 1.07 | 0.15 | 0.05 | <0.02 | 0.006 | <0.01 | 0.3 | 0.9 | 10.85 | 692 | 0.05 | 0.04 | 0.16 | 1 | 230 | 0.1 | <0.001 | 0.53 | 0.4 | <0.2 | 0.2 | 76.1 | <0.01 | 0.02 | <0.2 | <0.005 | 1.74 | <1 | <0.05 | 1.18 | 0.7
10 | L842084 | 171.55 | 172.05 | 0.5 | 0.001 | >10000 | 3.1 | 175 | 53.9 | 460 | 0.01 |  | 7 |  | 233 | 0.03 | <0.2 | <10 | 10 | 0.17 | <0.01 | 17.75 | 0.15 | 0.88 | 0.9 | 1 | <0.05 | 2.4 | 1.89 | 0.19 | 0.08 | <0.02 | 0.018 | <0.01 | 0.6 | 0.8 | 10.55 | 761 | 0.09 | 0.04 | 0.19 | 1.3 | 270 | 0.1 | 0.001 | 2.6 | 0.4 | 0.2 | <0.2 | 79.2 | <0.01 | 0.04 | <0.2 | <0.005 | 1.58 | <1 | <0.05 | 1.17 | <0.5
10 | L842085 | 172.05 | 173.85 | 1.8 | <0.001 | 1900 |  | 40.7 | 6.69 | 70 | 0.01 |  | 8.1 |  | 111 | 0.03 | <0.2 | <10 | <10 | 0.15 | <0.01 | 19 | 0.08 | 0.95 | 0.9 | 1 | <0.05 | 2 | 0.8 | 0.19 | 0.06 | <0.02 | <0.005 | <0.01 | 0.6 | 1 | 11.4 | 786 | 0.09 | 0.04 | 0.12 | 1.9 | 300 | 0.1 | 0.001 | 0.6 | 0.4 | 0.2 | <0.2 | 77.3 | <0.01 | 0.04 | <0.2 | <0.005 | 2.15 | <1 | <0.05 | 1.39 | 0.5
11 | L842086 | 173.85 | 175.87 | 2.02 | 0.009 | >10000 | 1.86 | 194 | 40.7 | 320 | 0.01 |  | 10.6 |  | 13 | 0.04 | <0.2 | <10 | <10 | 0.12 | <0.01 | 18.55 | 0.04 | 0.77 | 0.7 | 1 | 0.1 | 1.4 | 1.94 | 0.2 | 0.07 | <0.02 | 0.013 | <0.01 | 0.4 | 1 | 10.6 | 779 | 0.1 | 0.03 | 0.12 | 0.5 | 330 | 0.3 | <0.001 | 2.94 | 0.4 | 0.3 | <0.2 | 78.7 | <0.01 | 0.03 | <0.2 | <0.005 | 2.43 | <1 | <0.05 | 1.23 | 0.6
11 | L842087 | 175.87 | 178.92 | 3.05 | 0.008 | >10000 | 11.4 | 545 | 118 | 740 | 0.02 |  | 26.2 |  | 1990 | 0.04 | <0.2 | <10 | <10 | 0.08 | 0.01 | 15.8 | 0.57 | 0.93 | 0.7 | 1 | 0.09 | 3.2 | 3.89 | 0.36 | 0.1 | <0.02 | 0.083 | <0.01 | 0.5 | 0.8 | 8.7 | 681 | 0.16 | 0.03 | 0.22 | 1 | 300 | 0.1 | 0.001 | >10.0 | 0.4 | 0.5 | <0.2 | 75.4 | <0.01 | 0.03 | <0.2 | <0.005 | 3.17 | <1 | <0.05 | 1.16 | 1
11 | L842089 | 178.92 | 179.92 | 1 | 0.002 | >10000 | 7.63 | 256 | 55.4 | 280 | 0.12 |  | 22.1 |  | 2720 | 0.04 | <0.2 | <10 | <10 | 0.11 | <0.01 | 17.25 | 1.14 | 1.09 | 0.7 | 1 | 0.1 | 2.8 | 2.05 | 0.47 | 0.07 | <0.02 | 0.061 | <0.01 | 0.6 | 1.1 | 10.3 | 830 | 0.13 | 0.03 | 0.18 | 0.8 | 290 | 0.2 | <0.001 | 6.27 | 0.4 | 0.5 | <0.2 | 75.1 | <0.01 | 0.02 | <0.2 | <0.005 | 2.42 | <1 | 0.59 | 1.22 | 0.5
11 | L842090 | 179.92 | 182.64 | 2.72 | 0.002 | 4040 |  | 123.5 | 19.7 | 98.7 | 0.03 |  | 43.7 |  | 5440 | 0.04 | <0.2 | <10 | 10 | 0.21 | 0.01 | 19.4 | 1.93 | 2.01 | 1 | 1 | 0.06 | 3.7 | 1.28 | 0.81 | 0.08 | 0.02 | 0.008 | 0.01 | 1.3 | 1 | 11.35 | 980 | 0.13 | 0.03 | 0.14 | 1.6 | 390 | 0.3 | 0.001 | 1.46 | 0.6 | 0.9 | <0.2 | 92.5 | <0.01 | 0.03 | <0.2 | <0.005 | 3.36 | 1 | 0.05 | 2.03 | 0.9
11 | L842092 | 182.64 | 185.01 | 2.37 | 0.002 | 185 |  | 4.92 | 1.98 | 5.61 | <0.01 |  | 4.1 |  | 28 | 0.02 | <0.2 | <10 | <10 | 0.15 | <0.01 | 20.1 | 0.04 | 1.74 | 0.8 | <1 | <0.05 | 1.2 | 0.66 | 0.21 | 0.09 | <0.02 | <0.005 | <0.01 | 1.1 | 0.8 | 11.95 | 810 | 0.09 | 0.03 | 0.1 | 1 | 250 | 0.1 | <0.001 | 0.17 | 0.5 | 0.3 | <0.2 | 94.4 | <0.01 | 0.02 | <0.2 | <0.005 | 2.05 | <1 | <0.05 | 1.52 | <0.5
11 | L842093 | 185.01 | 188.06 | 3.05 | 0.001 | 266 |  | 5.33 | 1.11 | 4.8 | <0.01 |  | 1.3 |  | 7 | 0.02 | <0.2 | <10 | <10 | 0.07 | <0.01 | 19.7 | 0.01 | 0.9 | 0.8 | 1 | <0.05 | 0.8 | 0.42 | 0.2 | 0.12 | <0.02 | <0.005 | <0.01 | 0.5 | 0.8 | 11.85 | 562 | 0.08 | 0.03 | 0.1 | 0.9 | 180 | 0.1 | <0.001 | 0.05 | 0.2 | 0.2 | <0.2 | 91.9 | <0.01 | 0.02 | <0.2 | <0.005 | 1.51 | <1 | <0.05 | 0.97 | <0.5
11 | L842094 | 188.06 | 191.11 | 3.05 | 0.001 | 393 |  | 5.35 | 1.43 | 4.24 | <0.01 |  | 1.4 |  | 4 | 0.02 | <0.2 | <10 | <10 | 0.08 | <0.01 | 21.1 | 0.01 | 0.87 | 0.9 | <1 | <0.05 | 1 | 0.4 | 0.23 | 0.12 | <0.02 | <0.005 | <0.01 | 0.5 | 0.9 | 12.75 | 621 | 0.08 | 0.03 | 0.11 | 1 | 190 | 0.1 | <0.001 | 0.04 | 0.2 | 0.2 | <0.2 | 99.7 | <0.01 | 0.02 | <0.2 | <0.005 | 1.53 | <1 | <0.05 | 1.01 | <0.5
11 | L842096 | 191.11 | 194.16 | 3.05 | 0.001 | 3840 |  | 18.45 | 7.58 | 19.95 | <0.01 |  | 1.5 |  | 4 | 0.02 | <0.2 | <10 | <10 | 0.09 | <0.01 | 20.3 | 0.01 | 0.82 | 0.9 | <1 | <0.05 | 1 | 0.49 | 0.21 | 0.12 | <0.02 | <0.005 | <0.01 | 0.4 | 0.9 | 12.35 | 683 | 0.07 | 0.03 | 0.12 | 1 | 200 | 0.1 | <0.001 | 0.36 | 0.4 | 0.2 | <0.2 | 92.4 | <0.01 | 0.02 | <0.2 | <0.005 | 1.68 | <1 | <0.05 | 0.94 | <0.5
11 | L842098 | 194.16 | 197.21 | 3.05 | 0.001 | 616 |  | 23.6 | 4.1 | 24.5 | <0.01 |  | 1.5 |  | 4 | 0.02 | <0.2 | <10 | <10 | 0.07 | <0.01 | 20.1 | 0.01 | 0.9 | 0.9 | <1 | <0.05 | 1.1 | 0.56 | 0.2 | 0.12 | <0.02 | <0.005 | <0.01 | 0.5 | 0.9 | 12.25 | 607 | 0.08 | 0.03 | 0.12 | 1.1 | 190 | 0.1 | <0.001 | 0.17 | 0.2 | 0.2 | <0.2 | 90.9 | <0.01 | 0.03 | <0.2 | <0.005 | 1.67 | <1 | <0.05 | 1.11 | <0.5
11 | L842099 | 197.21 | 200.25 | 3.04 | 0.002 | 498 |  | 9.67 | 3.61 | 10.75 | 0.02 |  | 1.8 |  | 7 | 0.02 | <0.2 | <10 | <10 | 0.07 | <0.01 | 20.7 | 0.01 | 0.9 | 0.9 | <1 | <0.05 | 1.2 | 0.48 | 0.21 | 0.11 | <0.02 | <0.005 | <0.01 | 0.5 | 1.4 | 12.25 | 663 | 0.07 | 0.03 | 0.12 | 1.2 | 190 | 0.1 | <0.001 | 0.08 | 0.2 | 0.3 | <0.2 | 99.6 | <0.01 | 0.03 | <0.2 | <0.005 | 1.64 | <1 | 0.1 | 1.3 | <0.5
11 | L842100 | 200.25 | 203.3 | 3.05 | 0.002 | 120 |  | 5.22 | 2.08 | 4.51 | <0.01 |  | 1 |  | 2 | 0.01 | <0.2 | <10 | <10 | 0.06 | <0.01 | 19.8 | 0.01 | 0.87 | 0.9 | <1 | <0.05 | 1 | 0.41 | 0.2 | 0.1 | <0.02 | <0.005 | <0.01 | 0.5 | 0.7 | 12.05 | 589 | 0.05 | 0.03 | 0.11 | 1.2 | 180 | 0.1 | <0.001 | 0.02 | 0.1 | 0.3 | <0.2 | 85.2 | <0.01 | 0.02 | <0.2 | <0.005 | 1.62 | <1 | <0.05 | 1.15 | <0.5
11 | L842101 | 203.3 | 206.35 | 3.05 | 0.002 | 1180 |  | 3.11 | 3.5 | 2.98 | <0.01 |  | 1.5 |  | 4 | 0.01 | <0.2 | <10 | <10 | 0.07 | <0.01 | 20.1 | 0.01 | 0.8 | 0.9 | <1 | <0.05 | 1 | 0.38 | 0.2 | 0.13 | <0.02 | <0.005 | <0.01 | 0.4 | 0.8 | 12.45 | 629 | 0.06 | 0.03 | 0.12 | 1.2 | 150 | <0.1 | <0.001 | 0.06 | 0.2 | 0.3 | <0.2 | 94.7 | <0.01 | 0.02 | <0.2 | <0.005 | 1.59 | <1 | <0.05 | 1.12 | <0.5
11 | L842102 | 206.35 | 209.4 | 3.05 | 0.002 | 2420 |  | 9.57 | 11 | 9.62 | <0.01 |  | 1.3 |  | 4 | 0.02 | <0.2 | <10 | <10 | 0.07 | <0.01 | 20.3 | <0.01 | 0.83 | 0.9 | <1 | <0.05 | 1 | 0.42 | 0.21 | 0.11 | <0.02 | <0.005 | <0.01 | 0.4 | 0.8 | 12.35 | 595 | 0.08 | 0.03 | 0.11 | 1.3 | 190 | 0.1 | <0.001 | 0.16 | 0.2 | 0.2 | <0.2 | 97.2 | <0.01 | 0.02 | <0.2 | <0.005 | 1.6 | <1 | <0.05 | 1.1 | <0.5
11 | L842103 | 209.4 | 212.45 | 3.05 | 0.001 | 852 |  | 6.55 | 12.8 | 6.72 | <0.01 |  | 2.4 |  | 7 | 0.01 | <0.2 | <10 | <10 | 0.08 | <0.01 | 20.5 | 0.01 | 0.89 | 0.9 | 1 | <0.05 | 1 | 0.48 | 0.22 | 0.12 | <0.02 | <0.005 | <0.01 | 0.5 | 0.8 | 12.4 | 690 | 0.07 | 0.03 | 0.11 | 1.1 | 190 | <0.1 | <0.001 | 0.07 | 0.2 | 0.3 | <0.2 | 93.9 | <0.01 | 0.02 | <0.2 | <0.005 | 1.64 | <1 | <0.05 | 1.2 | <0.5
11 | L842104 | 212.45 | 215.49 | 3.04 | 0.002 | 200 |  | 19.35 | 33.7 | 1.09 | <0.01 |  | 8.5 |  | 12 | 0.01 | <0.2 | <10 | <10 | 0.17 | <0.01 | 20.8 | 0.01 | 1.09 | 0.9 | <1 | <0.05 | 1 | 0.76 | 0.23 | 0.11 | <0.02 | <0.005 | <0.01 | 0.7 | 0.7 | 12.3 | 891 | 0.07 | 0.03 | 0.12 | 1.1 | 170 | 0.1 | <0.001 | 0.06 | 0.2 | 0.3 | <0.2 | 104.5 | <0.01 | 0.02 | <0.2 | <0.005 | 1.69 | <1 | <0.05 | 1.45 | <0.5
11 | L842105 | 215.49 | 218.54 | 3.05 | 0.002 | 155 |  | 10.5 | 15.5 | 8.06 | 0.01 |  | 17.6 |  | 7 | 0.02 | <0.2 | <10 | 10 | 0.16 | 0.01 | 20.8 | 0.01 | 2.06 | 1 | <1 | <0.05 | 2.4 | 1.03 | 0.22 | 0.08 | <0.02 | <0.005 | <0.01 | 1.2 | 0.8 | 12 | 893 | 0.09 | 0.03 | 0.12 | 1.2 | 220 | 0.1 | <0.001 | 0.49 | 0.3 | 0.3 | <0.2 | 112 | <0.01 | 0.03 | <0.2 | <0.005 | 1.85 | <1 | <0.05 | 2.11 | 0.5
11 | L842106 | 218.54 | 221.59 | 3.05 | 0.002 | 46 |  | 0.81 | 2.96 | 0.64 | 0.09 |  | 3.4 |  | 6 | 0.02 | <0.2 | <10 | <10 | 0.12 | 0.01 | 19.8 | 0.01 | 1.52 | 0.2 | <1 | <0.05 | 1 | 0.75 | 0.06 | <0.05 | 0.02 | <0.005 | <0.01 | 0.8 | 0.7 | 11.45 | 759 | 0.1 | 0.03 | <0.05 | 0.7 | 320 | 0.1 | <0.001 | 0.09 | 0.1 | <0.2 | <0.2 | 98.5 | <0.01 | <0.01 | 0.2 | <0.005 | 1.77 | <1 | <0.05 | 1.75 | 0.5
11 | L842107 | 221.59 | 224.64 | 3.05 | 0.003 | 1480 |  | 12.75 | 60 | 6 | 0.04 |  | 79.4 |  | 230 | 0.03 | <0.2 | <10 | 10 | 0.1 | 0.02 | 19.65 | 0.65 | 1.71 | 0.5 | <1 | <0.05 | 2 | 1.03 | 0.07 | <0.05 | 0.02 | <0.005 | <0.01 | 1 | 0.8 | 11.35 | 790 | 0.16 | 0.02 | <0.05 | 1.4 | 300 | 0.1 | 0.001 | 0.5 | 0.2 | 0.5 | <0.2 | 110.5 | <0.01 | <0.01 | 0.2 | <0.005 | 2.17 | 1 | <0.05 | 1.88 | 0.7
11 | L842108 | 224.64 | 227.69 | 3.05 | 0.001 | 5510 |  | 29 | 78.9 | 14.15 | 0.02 |  | 61.8 |  | 358 | 0.03 | <0.2 | <10 | 10 | 0.16 | 0.01 | 19.3 | 0.79 | 1.3 | 0.3 | <1 | <0.05 | 1.3 | 1.05 | 0.08 | <0.05 | <0.02 | <0.005 | <0.01 | 0.8 | 1.6 | 11.25 | 854 | 0.08 | 0.02 | <0.05 | 0.6 | 220 | 0.1 | 0.001 | 0.69 | 0.2 | <0.2 | <0.2 | 95.1 | <0.01 | <0.01 | <0.2 | <0.005 | 1.84 | 1 | <0.05 | 1.46 | <0.5
11 | L842109 | 227.69 | 230.73 | 3.04 | 0.002 | 1600 |  | 5.74 | 13.1 | 3.72 | 0.02 |  | 7.6 |  | 71 | 0.02 | <0.2 | <10 | <10 | 0.19 | 0.01 | 19.3 | 0.08 | 1.66 | 0.5 | <1 | <0.05 | 1.6 | 0.87 | 0.07 | <0.05 | <0.02 | <0.005 | <0.01 | 1 | 0.7 | 11.3 | 782 | 0.1 | 0.02 | <0.05 | 1.6 | 320 | 0.1 | 0.001 | 0.27 | 0.2 | 0.2 | <0.2 | 105 | <0.01 | 0.01 | <0.2 | <0.005 | 2.83 | 1 | <0.05 | 1.96 | 0.5
11 | L842110 | 230.73 | 233.78 | 3.05 | 0.002 | 138 |  | 1.39 | 10.65 | 0.75 | 0.02 |  | 5.5 |  | 8 | 0.02 | <0.2 | <10 | <10 | 0.07 | 0.01 | 19.2 | 0.01 | 1.22 | 0.3 | <1 | <0.05 | 1.3 | 0.55 | 0.06 | <0.05 | <0.02 | <0.005 | <0.01 | 0.7 | 0.8 | 11.3 | 545 | 0.08 | 0.02 | <0.05 | 0.8 | 250 | 0.1 | <0.001 | 0.1 | 0.1 | <0.2 | <0.2 | 101 | <0.01 | <0.01 | <0.2 | <0.005 | 1.83 | 1 | <0.05 | 1.6 | 0.5
11 | L842111 | 233.78 | 236.83 | 3.05 | 0.001 | 210 |  | 5.16 | 7.79 | 2.33 | 0.01 |  | 5.1 |  | 58 | 0.02 | <0.2 | <10 | 10 | 0.12 | 0.01 | 19.2 | 0.07 | 1.29 | 0.3 | <1 | <0.05 | 1.2 | 0.64 | 0.06 | <0.05 | <0.02 | <0.005 | <0.01 | 0.8 | 0.9 | 11.15 | 744 | 0.09 | 0.02 | <0.05 | 0.7 | 270 | 0.1 | 0.001 | 0.13 | 0.2 | 0.3 | <0.2 | 95 | <0.01 | <0.01 | <0.2 | <0.005 | 1.84 | 1 | <0.05 | 1.55 | 0.5
11 | L842114 | 236.83 | 239.88 | 3.05 | 0.002 | 126 |  | 5.23 | 13.55 | 3.76 | 0.11 |  | 11.5 |  | 35 | 0.02 | <0.2 | <10 | 10 | 0.12 | 0.01 | 19.85 | 0.07 | 1.24 | 0.2 | <1 | <0.05 | 1.1 | 0.6 | 0.06 | <0.05 | 0.02 | <0.005 | <0.01 | 0.7 | 1.1 | 11.55 | 627 | 0.1 | 0.02 | <0.05 | 0.5 | 280 | 0.1 | 0.001 | 0.12 | 0.2 | <0.2 | <0.2 | 101.5 | <0.01 | <0.01 | <0.2 | <0.005 | 1.87 | 1 | <0.05 | 1.72 | 0.5
11 | L842115 | 239.88 | 242.93 | 3.05 | 0.003 | 257 |  | 11.35 | 11.6 | 6.02 | 0.03 |  | 13.7 |  | 144 | 0.03 | <0.2 | <10 | 10 | 0.23 | 0.02 | 18.05 | 0.13 | 3.33 | 0.6 | 1 | <0.05 | 2.4 | 1.02 | 0.11 | <0.05 | 0.03 | <0.005 | <0.01 | 2.1 | 1 | 10.4 | 898 | 0.3 | 0.02 | <0.05 | 2.2 | 510 | 0.2 | 0.001 | 0.46 | 0.3 | 0.4 | <0.2 | 136 | <0.01 | 0.01 | 0.2 | <0.005 | 3.2 | 1 | <0.05 | 3.46 | 1.1
11 | L842116 | 242.93 | 245.97 | 3.04 | 0.002 | 44 |  | 1.88 | 1.39 | 0.42 | 0.02 |  | 3.7 |  | 56 | 0.02 | <0.2 | <10 | <10 | 0.12 | 0.01 | 18.9 | 0.06 | 1.67 | 0.2 | <1 | <0.05 | 1 | 0.75 | 0.07 | <0.05 | <0.02 | <0.005 | <0.01 | 1.1 | 0.9 | 11.15 | 804 | 0.08 | 0.03 | <0.05 | 0.4 | 240 | <0.1 | 0.001 | 0.11 | 0.1 | 0.3 | <0.2 | 101 | <0.01 | 0.01 | <0.2 | <0.005 | 1.53 | <1 | <0.05 | 1.78 | <0.5
11 | L842117 | 245.97 | 249.02 | 3.05 | 0.003 | 91 |  | 3.78 | 2.85 | 1.25 | 0.01 |  | 3.7 |  | 14 | 0.02 | <0.2 | <10 | 10 | 0.12 | 0.01 | 19.2 | 0.02 | 2.02 | 0.3 | <1 | <0.05 | 1.3 | 0.73 | 0.07 | <0.05 | <0.02 | <0.005 | <0.01 | 1.2 | 0.8 | 10.85 | 670 | 0.1 | 0.03 | <0.05 | 0.6 | 290 | 0.1 | <0.001 | 0.11 | 0.2 | 0.2 | <0.2 | 119.5 | <0.01 | <0.01 | <0.2 | <0.005 | 1.79 | 1 | <0.05 | 2.3 | 0.5
11 | L842118 | 249.02 | 252.07 | 3.05 | 0.003 | 117 |  | 34.7 | 4 | 1.77 | 0.02 |  | 5.3 |  | 57 | 0.04 | <0.2 | <10 | 10 | 0.1 | 0.02 | 18.55 | 0.15 | 2.02 | 0.7 | <1 | 0.07 | 2.5 | 0.71 | 0.12 | <0.05 | 0.03 | <0.005 | 0.01 | 1.3 | 0.9 | 11.05 | 702 | 0.08 | 0.03 | <0.05 | 1.3 | 170 | 0.3 | 0.001 | 0.2 | 0.3 | 0.3 | <0.2 | 112.5 | <0.01 | 0.01 | 0.2 | <0.005 | 1.61 | 1 | <0.05 | 2.19 | 1.1
11 | L842119 | 252.07 | 255.12 | 3.05 | 0.002 | 3940 |  | 29 | 6.85 | 0.47 | 0.01 |  | 1.9 |  | 36 | 0.02 | <0.2 | <10 | <10 | 0.1 | 0.01 | 19.4 | 0.07 | 1.34 | 0.2 | <1 | <0.05 | 0.9 | 0.78 | 0.05 | <0.05 | <0.02 | <0.005 | <0.01 | 0.8 | 0.7 | 11.1 | 780 | <0.05 | 0.03 | <0.05 | 0.3 | 210 | <0.1 | <0.001 | 0.25 | 0.2 | <0.2 | <0.2 | 116.5 | <0.01 | <0.01 | <0.2 | <0.005 | 1.47 | 1 | <0.05 | 1.99 | <0.5
11 | L842120 | 255.12 | 258.17 | 3.05 | 0.002 | 1370 |  | 223 | 3.38 | 0.23 | <0.01 |  | 1.3 |  | 6 | 0.02 | <0.2 | <10 | 10 | 0.1 | 0.01 | 19 | 0.01 | 1.09 | 0.2 | <1 | <0.05 | 0.8 | 0.55 | 0.05 | <0.05 | <0.02 | <0.005 | <0.01 | 0.6 | 0.8 | 11.55 | 561 | 0.05 | 0.03 | <0.05 | 0.4 | 210 | <0.1 | <0.001 | 0.1 | 0.1 | 0.4 | <0.2 | 116 | <0.01 | <0.01 | <0.2 | <0.005 | 1.54 | <1 | <0.05 | 1.85 | <0.5
11 | L842121 | 258.17 | 261.21 | 3.04 | 0.002 | 308 |  | 35.4 | 1.33 | 0.14 | 0.01 |  | 1 |  | 9 | 0.02 | <0.2 | <10 | 10 | 0.08 | 0.01 | 18.8 | 0.01 | 1.41 | 0.2 | <1 | <0.05 | 0.8 | 0.37 | 0.05 | <0.05 | <0.02 | <0.005 | <0.01 | 0.8 | 0.8 | 11.05 | 408 | <0.05 | 0.03 | <0.05 | 0.3 | 300 | 0.1 | 0.001 | 0.04 | 0.1 | 0.3 | <0.2 | 99.3 | <0.01 | <0.01 | <0.2 | <0.005 | 1.69 | <1 | <0.05 | 2.04 | <0.5
12 | L842122 | 261.21 | 264.26 | 3.05 | 0.001 | 3990 |  | 350 | 7.02 | 0.66 | 0.01 |  | 1.5 |  | 17 | 0.02 | <0.2 | <10 | 10 | 0.09 | <0.01 | 19.95 | 0.01 | 1.44 | 0.8 | 1 | <0.05 | 1.1 | 0.55 | 0.09 | <0.05 | <0.02 | <0.005 | <0.01 | 0.8 | 0.8 | 11.75 | 495 | 0.07 | 0.03 | 0.13 | 1.4 | 250 | 0.1 | <0.001 | 0.23 | 0.2 | 0.3 | <0.2 | 121 | <0.01 | 0.01 | <0.2 | <0.005 | 2.2 | 1 | <0.05 | 2.37 | <0.5
12 | L842123 | 264.26 | 267.31 | 3.05 | 0.002 | 422 |  | 17.4 | 1.1 | 0.37 | <0.01 |  | 1.1 |  | 6 | 0.02 | <0.2 | <10 | <10 | 0.09 | <0.01 | 19.9 | 0.01 | 1.2 | 0.6 | 1 | <0.05 | 1 | 0.55 | 0.08 | <0.05 | <0.02 | <0.005 | <0.01 | 0.6 | 0.6 | 12.1 | 485 | <0.05 | 0.03 | 0.1 | 1 | 160 | 0.1 | 0.001 | 0.09 | 0.2 | 0.3 | <0.2 | 109 | <0.01 | 0.01 | <0.2 | <0.005 | 1.54 | <1 | 0.05 | 2.02 | <0.5
12 | L842124 | 267.31 | 270.36 | 3.05 | 0.002 | 840 |  | 26.9 | 2.61 | 1.56 | <0.01 |  | 0.9 |  | 5 | 0.02 | <0.2 | <10 | <10 | 0.07 | <0.01 | 19.8 | 0.01 | 0.95 | 0.7 | 1 | <0.05 | 1 | 0.41 | 0.1 | <0.05 | <0.02 | <0.005 | <0.01 | 0.5 | 0.5 | 12.05 | 499 | <0.05 | 0.04 | 0.12 | 1.3 | 190 | 0.1 | 0.001 | 0.09 | 0.2 | 0.3 | <0.2 | 97.1 | <0.01 | 0.01 | <0.2 | <0.005 | 2 | 1 | <0.05 | 1.8 | <0.5
12 | L842125 | 270.36 | 273.41 | 3.05 | 0.002 | 6380 |  | 102 | 16.2 | 7.98 | <0.01 |  | 1.3 |  | 5 | 0.02 | <0.2 | <10 | <10 | 0.05 | <0.01 | 21.4 | 0.01 | 0.77 | 0.6 | 1 | <0.05 | 1 | 0.47 | 0.11 | <0.05 | <0.02 | 0.006 | <0.01 | 0.4 | 0.4 | 11.85 | 867 | 0.05 | 0.04 | 0.12 | 1.6 | 210 | 0.1 | 0.001 | 0.38 | 0.2 | 0.3 | <0.2 | 100.5 | <0.01 | 0.01 | <0.2 | <0.005 | 1.95 | <1 | <0.05 | 1.53 | <0.5
12 | L842126 | 273.41 | 276.45 | 3.04 | 0.001 | 2350 |  | 128.5 | 10.95 | 6.45 | 0.01 |  | 1.4 |  | 2 | 0.01 | <0.2 | <10 | <10 | 0.05 | <0.01 | 20.3 | 0.01 | 0.96 | 0.8 | <1 | <0.05 | 1.3 | 0.39 | 0.11 | 0.05 | <0.02 | <0.005 | 0.01 | 0.5 | 1 | 11.8 | 600 | 0.06 | 0.03 | 0.18 | 1 | 210 | 0.1 | <0.001 | 0.18 | 0.3 | 0.2 | <0.2 | 88.2 | <0.01 | 0.01 | <0.2 | <0.005 | 1.43 | 1 | <0.05 | 1.41 | <0.5
12 | L842127 | 276.45 | 279.5 | 3.05 | 0.002 | 725 |  | 7.75 | 6.16 | 4.68 | <0.01 |  | 1 |  | 3 | 0.01 | <0.2 | <10 | <10 | 0.08 | <0.01 | 20.4 | 0.01 | 1.16 | 0.8 | 1 | <0.05 | 1 | 0.38 | 0.13 | 0.09 | <0.02 | <0.005 | <0.01 | 0.7 | 0.9 | 12.1 | 482 | 0.06 | 0.04 | 0.14 | 1.3 | 220 | 0.1 | <0.001 | 0.1 | 0.3 | 0.2 | <0.2 | 89.4 | <0.01 | 0.02 | <0.2 | <0.005 | 1.7 | 1 | 0.05 | 1.67 | <0.5
12 | L842128 | 279.5 | 281.7 | 2.2 | 0.002 | 749 |  | 5.36 | 4.17 | 3.97 | <0.01 |  | 1.4 |  | 19 | 0.01 | <0.2 | <10 | <10 | 0.08 | 0.01 | 20.3 | 0.01 | 0.85 | 1 | <1 | <0.05 | 1 | 0.5 | 0.17 | 0.11 | <0.02 | <0.005 | <0.01 | 0.5 | 0.9 | 12.2 | 607 | 0.07 | 0.03 | 0.21 | 2.9 | 160 | 0.1 | <0.001 | 0.1 | 0.3 | 0.2 | <0.2 | 90.6 | <0.01 | 0.02 | <0.2 | <0.005 | 1.31 | 1 | <0.05 | 1.25 | <0.5
12 | L842129 | 281.7 | 282.2 | 0.5 | 0.002 | >10000 | 1.46 | 78 | 57.4 | 55.3 | <0.01 |  | 1.9 |  | 3 | 0.01 | <0.2 | <10 | <10 | 0.07 | <0.01 | 19.55 | 0.01 | 0.88 | 1 | <1 | <0.05 | 1.2 | 0.81 | 0.15 | 0.07 | <0.02 | 0.016 | <0.01 | 0.4 | 0.8 | 12.15 | 649 | 0.08 | 0.03 | 0.22 | 2.8 | 270 | <0.1 | <0.001 | 1.13 | 0.4 | 0.2 | <0.2 | 80.7 | <0.01 | 0.02 | <0.2 | <0.005 | 1.48 | 1 | <0.05 | 1.18 | <0.5
12 | L842131 | 282.2 | 284.53 | 2.33 | 0.002 | 335 |  | 1.48 | 1.45 | 1.03 | <0.01 |  | 1.4 |  | <2 | 0.02 | <0.2 | <10 | 10 | 0.06 | <0.01 | 21.4 | 0.01 | 1.43 | 0.6 | <1 | <0.05 | 1 | 0.35 | 0.12 | 0.16 | <0.02 | <0.005 | <0.01 | 0.8 | 1.1 | 11.85 | 522 | 0.06 | 0.04 | 0.12 | 1.4 | 360 | 0.1 | 0.001 | 0.06 | 0.2 | 0.2 | <0.2 | 103.5 | <0.01 | 0.01 | <0.2 | <0.005 | 2.42 | 1 | <0.05 | 2.72 | <0.5
12 | L842132 | 284.53 | 285.6 | 1.07 | 0.002 | 1220 |  | 54.1 | 41.7 | 48.9 | 0.01 |  | 4.5 |  | 4 | 0.02 | <0.2 | <10 | 10 | 0.08 | 0.01 | 20.9 | 0.02 | 1.87 | 0.8 | 1 | <0.05 | 1.6 | 0.8 | 0.12 | 0.11 | 0.02 | <0.005 | <0.01 | 1.1 | 1.1 | 12.1 | 664 | 0.19 | 0.03 | 0.13 | 2.4 | 430 | 0.1 | 0.001 | 0.55 | 0.3 | 0.2 | <0.2 | 117.5 | <0.01 | 0.02 | <0.2 | <0.005 | 3.57 | <1 | 0.09 | 2.34 | 0.8
12 | L842134 | 285.6 | 288.65 | 3.05 | 0.001 | 67 |  | 9.13 | 1.06 | 0.81 | <0.01 |  | 1.6 |  | 10 | 0.02 | <0.2 | <10 | <10 | 0.06 | <0.01 | 21.3 | 0.01 | 1.23 | 0.6 | <1 | <0.05 | 0.9 | 0.38 | 0.1 | 0.16 | <0.02 | <0.005 | <0.01 | 0.7 | 0.8 | 12.3 | 492 | 0.06 | 0.04 | 0.12 | 1 | 250 | 0.1 | 0.001 | 0.04 | 0.1 | 0.2 | <0.2 | 98.6 | <0.01 | 0.01 | <0.2 | <0.005 | 1.48 | <1 | <0.05 | 1.72 | <0.5
12 | L842135 | 288.65 | 291.69 | 3.04 | 0.002 | 147 |  | 37.7 | 1.56 | 2.88 | <0.01 |  | 1.2 |  | 4 | 0.01 | <0.2 | <10 | <10 | 0.07 | <0.01 | 20.3 | 0.01 | 1.28 | 0.9 | 1 | <0.05 | 1.3 | 0.34 | 0.12 | 0.07 | <0.02 | <0.005 | <0.01 | 0.7 | 1.2 | 12.55 | 428 | 0.08 | 0.03 | 0.17 | 2.6 | 240 | 0.1 | <0.001 | 0.05 | 0.3 | 0.2 | <0.2 | 89.9 | <0.01 | 0.02 | <0.2 | <0.005 | 1.66 | 1 | <0.05 | 1.86 | <0.5
12 | L842136 | 291.69 | 294.74 | 3.05 | 0.002 | 144 |  | 2.5 | 1.47 | 0.79 | 0.02 |  | 1 |  | 2 | 0.02 | <0.2 | <10 | <10 | <0.05 | <0.01 | 21.1 | <0.01 | 1.14 | 0.5 | <1 | <0.05 | 1.1 | 0.3 | 0.08 | 0.13 | <0.02 | <0.005 | <0.01 | 0.7 | 0.7 | 12.4 | 372 | 0.05 | 0.04 | 0.09 | 0.5 | 220 | 0.1 | 0.001 | 0.03 | 0.1 | <0.2 | <0.2 | 89.2 | <0.01 | 0.01 | <0.2 | <0.005 | 1.26 | <1 | <0.05 | 1.62 | <0.5
12 | L842138 | 294.74 | 297.79 | 3.05 | 0.003 | 143 |  | 8.09 | 2.36 | 2.43 | 0.03 |  | 3.4 |  | 4 | 0.02 | <0.2 | <10 | <10 | 0.05 | <0.01 | 21.3 | 0.01 | 1.12 | 0.5 | <1 | <0.05 | 2.2 | 0.33 | 0.09 | 0.1 | <0.02 | <0.005 | <0.01 | 0.7 | 0.9 | 12.35 | 434 | 0.05 | 0.04 | 0.11 | <0.2 | 260 | 0.1 | <0.001 | 0.06 | 0.1 | <0.2 | <0.2 | 92.4 | <0.01 | 0.02 | <0.2 | <0.005 | 1.29 | <1 | <0.05 | 1.54 | <0.5
12 | L842139 | 297.79 | 300.08 | 2.29 | 0.002 | 189 |  | 2.55 | 1.17 | 1.31 | <0.01 |  | 0.9 |  | 7 | 0.02 | <0.2 | <10 | <10 | <0.05 | <0.01 | 20.6 | 0.01 | 0.86 | 0.6 | <1 | <0.05 | 0.9 | 0.31 | 0.09 | 0.15 | <0.02 | <0.005 | <0.01 | 0.5 | 0.8 | 12.25 | 391 | <0.05 | 0.04 | 0.12 | 0.8 | 180 | <0.1 | 0.001 | 0.02 | 0.1 | <0.2 | <0.2 | 84.7 | <0.01 | 0.01 | <0.2 | <0.005 | 1.09 | <1 | <0.05 | 1.26 | <0.5
12 | L842140 | 300.08 | 300.84 | 0.76 | 0.002 | 136 |  | 5.84 | 3.94 | 0.94 | <0.01 |  | 1.1 |  | 13 | 0.02 | <0.2 | <10 | <10 | 0.06 | <0.01 | 20.7 | 0.02 | 0.94 | 0.6 | <1 | <0.05 | 1 | 0.38 | 0.11 | 0.18 | <0.02 | <0.005 | <0.01 | 0.6 | 0.7 | 12 | 461 | <0.05 | 0.04 | 0.12 | 0.9 | 200 | <0.1 | 0.001 | 0.02 | 0.1 | <0.2 | <0.2 | 82.6 | <0.01 | 0.01 | <0.2 | <0.005 | 1.25 | <1 | <0.05 | 1.38 | <0.5
12 | L842141 | 300.84 | 303.89 | 3.05 | 0.002 | 159 |  | 5.96 | 14.15 | 2.02 | <0.01 |  | 2 |  | 22 | 0.02 | <0.2 | <10 | <10 | <0.05 | <0.01 | 21.1 | 0.09 | 0.95 | 0.6 | <1 | <0.05 | 0.9 | 0.39 | 0.13 | 0.17 | <0.02 | <0.005 | 0.01 | 0.5 | 0.6 | 11.8 | 377 | <0.05 | 0.04 | 0.12 | 1.3 | 190 | 0.1 | 0.001 | 0.02 | 0.1 | <0.2 | <0.2 | 83.7 | <0.01 | 0.01 | <0.2 | <0.005 | 1.31 | <1 | 0.09 | 1.7 | <0.5
12 | L842143 | 303.89 | 306.93 | 3.04 | 0.001 | 201 |  | 1.39 | 20.9 | 1.14 | 0.05 |  | 3.5 |  | 40 | 0.02 | <0.2 | <10 | <10 | 0.07 | <0.01 | 20.9 | 0.11 | 1.14 | 0.7 | <1 | 0.1 | 1.5 | 0.5 | 0.15 | 0.17 | <0.02 | <0.005 | <0.01 | 0.7 | 0.7 | 12.1 | 458 | <0.05 | 0.04 | 0.14 | 1.5 | 210 | 0.2 | <0.001 | 0.02 | 0.2 | <0.2 | 0.2 | 86.3 | <0.01 | 0.01 | <0.2 | <0.005 | 1.11 | 1 | 0.43 | 1.72 | 0.6
12 | L842144 | 306.93 | 309.98 | 3.05 | 0.002 | 108 |  | 1.38 | 9.95 | 0.47 | <0.01 |  | 1.7 |  | 21 | 0.02 | <0.2 | <10 | <10 | 0.06 | <0.01 | 21 | 0.05 | 1.07 | 0.7 | <1 | <0.05 | 0.9 | 0.37 | 0.13 | 0.18 | <0.02 | <0.005 | <0.01 | 0.6 | 0.6 | 11.95 | 398 | <0.05 | 0.04 | 0.13 | 1.7 | 190 | 0.1 | 0.001 | 0.02 | 0.1 | <0.2 | <0.2 | 89 | <0.01 | 0.01 | <0.2 | <0.005 | 1.3 | 1 | 0.05 | 1.66 | <0.5
12 | L842145 | 309.98 | 313.03 | 3.05 | 0.002 | 170 |  | 8.65 | 9.07 | 0.57 | <0.01 |  | 2.2 |  | 25 | 0.02 | <0.2 | <10 | <10 | 0.08 | <0.01 | >25.0 | 0.07 | 0.83 | 0.6 | <1 | <0.05 | 0.9 | 0.38 | 0.14 | 0.15 | <0.02 | <0.005 | <0.01 | 0.5 | 0.5 | 9.04 | 549 | <0.05 | 0.03 | 0.16 | 1.8 | 130 | 0.1 | 0.001 | 0.02 | 0.2 | 0.2 | <0.2 | 85.1 | <0.01 | 0.01 | <0.2 | <0.005 | 0.95 | 1 | 0.1 | 5.29 | 0.5
12 | L842146 | 313.03 | 316.08 | 3.05 | 0.001 | 112 |  | 10.3 | 16.2 | 0.95 | 0.01 |  | 8.9 |  | 45 | 0.02 | <0.2 | <10 | 10 | 0.08 | <0.01 | >25.0 | 0.36 | 0.91 | 0.6 | <1 | 0.07 | 0.9 | 0.36 | 0.15 | 0.12 | 0.03 | <0.005 | <0.01 | 0.5 | 0.4 | 6.09 | 670 | <0.05 | 0.03 | 0.2 | 2.2 | 100 | 0.1 | 0.001 | 0.02 | 0.4 | 0.4 | <0.2 | 94.8 | <0.01 | 0.01 | <0.2 | <0.005 | 1.04 | 1 | 0.34 | 11.75 | 1
QAQC SAMPLES
8 | N833974 | 1/4 duplicate |  |  | 0.002 | 147 |  | 8.12 | 1.74 | 0.91 | 0.07 |  | 11.5 |  | 60 | 0.13 | <0.2 | <10 | 120 | 0.25 | 0.04 | 17.4 | 0.09 | 7.6 | 2.2 | 3 | 0.9 | 5.9 | 0.9 | 0.4 | 0.06 | 0.08 | 0.005 | 0.06 | 4.8 | 1.4 | 9.99 | 797 | 0.23 | 0.03 | 0.17 | 4.8 | 280 | 2.3 | <0.001 | 0.06 | 1.4 | <0.2 | <0.2 | 122 | <0.01 | 0.03 | 0.9 | <0.005 | 0.71 | 3 | 1.14 | 3.56 | 2.6
8 | N833976 | Coarse reject dup |  |  | 0.002 | 223 |  | 22.6 | 2.41 | 0.72 | 0.04 |  | 718 |  | 1710 | 0.15 | <0.2 | <10 | 40 | 0.2 | 0.03 | 19.1 | 6.24 | 7.08 | 1.8 | 2 | 0.39 | 5.2 | 0.82 | 0.88 | 0.08 | 0.07 | 0.013 | 0.06 | 4.6 | 1.6 | 10.95 | 661 | 0.14 | 0.03 | 0.19 | 4.7 | 670 | 1.9 | <0.001 | 0.25 | 1.3 | 0.3 | 0.2 | 130 | <0.01 | 0.03 | 0.6 | <0.005 | 0.88 | 3 | 0.06 | 3.83 | 2.2
9 | N833982 | Coarse reject dup |  |  | 0.001 | 215 |  | 1.23 | 3.53 | 0.54 | <0.01 |  | 1.7 |  | 20 | 0.02 | <0.2 | <10 | 10 | 0.06 | <0.01 | 18.75 | 0.01 | 0.76 | 1 | <1 | <0.05 | 1.9 | 0.37 | 0.28 | 0.15 | <0.02 | <0.005 | <0.01 | 0.4 | 0.6 | 11.8 | 489 | <0.05 | 0.02 | 0.16 | <0.2 | 230 | 0.1 | <0.001 | 0.03 | 0.1 | 0.2 | <0.2 | 86.7 | <0.01 | <0.01 | <0.2 | <0.005 | 0.95 | <1 | 0.1 | 1.45 | <0.5
9 | N833989 | Standard GS-4D |  |  | 3.74 | 663 |  | 5.05 | 9.98 | 2.12 | 1.54 |  | 19.1 |  | 140 | 0.31 | <0.2 | <10 | 70 | 0.31 | 3.96 | 2.02 | 1.94 | 4.35 | 7 | 20 | 1.63 | 74.5 | 2.75 | 1.19 | 0.08 | 0.2 | 0.156 | 0.18 | 2.3 | 1.6 | 0.85 | 287 | 26.5 | <0.01 | 0.13 | 70.5 | 820 | 12.2 | 0.035 | 1.92 | 3.3 | 6.2 | 2.2 | 32.2 | <0.01 | 0.67 | 1.9 | <0.005 | 1.63 | 59 | 2.38 | 7.01 | 7.9
9 | N833993 | Blank |  |  | 0.001 | 3 |  | 0.17 | 0.06 | <0.02 | <0.01 |  | 1 |  | 14 | 0.07 | <0.2 | <10 | 20 | <0.05 | 0.05 | 18.8 | 0.05 | 1.02 | 1.4 | 3 | 0.49 | 3.1 | 0.42 | 0.37 | 0.12 | <0.02 | <0.005 | 0.04 | 0.5 | 1.5 | 11.85 | 201 | 0.09 | 0.01 | 0.18 | <0.2 | 200 | 2.8 | <0.001 | 0.03 | 0.5 | 0.2 | <0.2 | 45.4 | <0.01 | <0.01 | <0.2 | <0.005 | 0.6 | 2 | <0.05 | 0.97 | <0.5
9 | N833996 | Standard GS-4D |  |  | 3.92 | 668 |  | 5.14 | 9.02 | 1.93 | 1.37 |  | 18.8 |  | 142 | 0.32 | <0.2 | <10 | 50 | 0.3 | 3.91 | 2.04 | 1.7 | 4.54 | 6.8 | 20 | 1.61 | 68.7 | 2.79 | 1.06 | 0.08 | 0.2 | 0.137 | 0.18 | 2.4 | 1.6 | 0.86 | 291 | 25.1 | <0.01 | 0.12 | 66.6 | 830 | 12.8 | 0.033 | 1.95 | 3.4 | 6.3 | 2.1 | 35.8 | <0.01 | 0.64 | 2 | <0.005 | 1.73 | 60 | 2.38 | 7.31 | 7.9
9 | L842002 | Blank |  |  | <0.001 | 2 |  | 1.71 | 0.08 | <0.02 | 0.01 |  | 5.6 |  | 13 | 0.03 | <0.2 | <10 | 10 | <0.05 | 0.03 | 18.5 | 0.05 | 1.14 | 1.6 | 1 | 0.25 | 10.2 | 0.41 | 0.27 | 0.11 | <0.02 | <0.005 | 0.02 | 0.6 | 0.8 | 11.7 | 200 | 0.25 | 0.01 | 0.15 | <0.2 | 160 | 1.4 | <0.001 | 0.03 | 0.4 | 0.3 | <0.2 | 45.8 | <0.01 | <0.01 | <0.2 | <0.005 | 0.37 | 1 | <0.05 | 0.94 | <0.5
9 | L842004 | 1/4 duplicate |  |  | <0.001 | 187 |  | 22 | 0.64 | 0.6 | <0.01 |  | 1.9 |  | 9 | 0.02 | <0.2 | <10 | <10 | <0.05 | <0.01 | 19 | <0.01 | 0.81 | 0.9 | <1 | <0.05 | 3.3 | 0.35 | 0.24 | 0.13 | <0.02 | <0.005 | <0.01 | 0.4 | 0.6 | 11.3 | 398 | 0.08 | 0.02 | 0.14 | <0.2 | 190 | 0.1 | <0.001 | 0.03 | 0.1 | 0.3 | <0.2 | 81 | <0.01 | <0.01 | <0.2 | <0.005 | 1.14 | <1 | <0.05 | 1.9 | <0.5
10 | L842052 | Blank |  |  | 0.001 | 4 |  | 0.01 | <0.05 | <0.02 | 0.02 |  | 1.2 |  | 12 | 0.03 | <0.2 | <10 | 10 | <0.05 | 0.02 | 19.2 | 0.05 | 1.14 | 1 | 1 | 0.32 | 1.2 | 0.43 | 0.14 | 0.05 | <0.02 | <0.005 | 0.02 | 0.5 | 0.8 | 11.9 | 198 | 0.09 | 0.02 | 0.12 | 2 | 160 | 1.4 | <0.001 | <0.01 | 0.4 | 0.2 | <0.2 | 45.9 | <0.01 | 0.01 | <0.2 | <0.005 | 0.42 | 2 | <0.05 | 0.9 | <0.5
10 | L842054 | Coarse reject dup |  |  | <0.001 | 129 |  | 1.77 | 2.5 | 0.84 | <0.01 |  | 0.9 |  | 18 | 0.03 | <0.2 | <10 | 10 | <0.05 | <0.01 | 17.8 | 0.03 | 1.2 | 0.6 | 1 | 0.08 | 0.8 | 0.4 | 0.16 | 0.06 | <0.02 | <0.005 | 0.01 | 0.6 | 0.6 | 10.85 | 679 | 0.13 | 0.02 | 0.1 | 1.5 | 140 | 0.2 | <0.001 | <0.01 | 0.2 | 0.2 | <0.2 | 46.3 | <0.01 | <0.01 | <0.2 | <0.005 | 0.91 | 1 | 0.05 | 1.5 | 0.7
10 | L842055 | Standard GS-4D |  |  | 3.77 | 643 |  | 5.16 | 8.38 | 2.26 | 1.42 |  | 19 |  | 137 | 0.27 | <0.2 | <10 | 100 | 0.3 | 4.3 | 2.07 | 1.69 | 4.2 | 7.3 | 18 | 1.51 | 66.1 | 2.87 | 0.98 | 0.08 | 0.18 | 0.139 | 0.17 | 2.1 | 1.6 | 0.86 | 289 | 26.7 | 0.01 | 0.07 | 70.2 | 820 | 11.4 | 0.037 | 1.97 | 3.3 | 6.1 | 1.9 | 32.9 | <0.01 | 0.67 | 1.9 | <0.005 | 1.73 | 51 | 2.22 | 7.17 | 7.5
10 | L842068 | 1/4 duplicate |  |  | 0.001 | 904 |  | 112.5 | 5.82 | 10.65 | 0.01 |  | 5.3 |  | 11 | 0.09 | <0.2 | <10 | 30 | 0.11 | 0.02 | 19.1 | 0.02 | 6.9 | 1.3 | 2 | 0.14 | 2.9 | 0.59 | 0.32 | 0.05 | 0.08 | 0.006 | 0.03 | 4.5 | 1.9 | 11 | 606 | <0.05 | 0.02 | 0.11 | 2.5 | 140 | 1.1 | <0.001 | 0.23 | 1.3 | 0.3 | <0.2 | 138.5 | <0.01 | 0.01 | 0.6 | <0.005 | 1.25 | 3 | 0.05 | 5.24 | 2.7
10 | L842075 | Blank |  |  | <0.001 | 6 |  | 0.24 | <0.05 | 0.15 | <0.01 |  | 1.2 |  | 13 | 0.03 | <0.2 | <10 | 10 | <0.05 | 0.02 | 19.6 | 0.05 | 1.23 | 1.1 | 1 | 0.23 | 1.6 | 0.44 | 0.12 | <0.05 | <0.02 | <0.005 | 0.02 | 0.6 | 1 | 12.15 | 205 | 0.1 | 0.02 | 0.09 | 2.4 | 180 | 1.1 | <0.001 | <0.01 | 0.4 | 0.2 | <0.2 | 48.4 | <0.01 | 0.01 | <0.2 | <0.005 | 0.53 | 2 | 0.05 | 0.85 | <0.5
10 | L842081 | Standard GS-8B |  |  | 7.71 | 812 |  | 5.48 | 5.12 | 6.03 | 0.42 |  | 4.3 |  | 266 | 0.42 | <0.2 | <10 | 120 | 0.45 | 0.62 | 11.7 | 3.81 | 18.45 | 5.7 | 27 | 2.26 | 29.4 | 1.3 | 1.21 | 0.1 | 0.2 | 0.061 | 0.2 | 9.6 | 1.2 | 0.58 | 261 | 11.85 | 0.01 | 0.06 | 60 | 4160 | 14.6 | 0.035 | 1.36 | 5.8 | 7.6 | 0.8 | 136.5 | 0.01 | 0.47 | 4.1 | <0.005 | 4.32 | 71 | 9.05 | 23.8 | 11.2
11 | L842088 | Blank |  |  | 0.002 | 216 |  | 0.91 | 0.18 | 1.22 | 0.03 |  | 1.5 |  | 23 | 0.02 | <0.2 | <10 | 10 | <0.05 | 0.02 | 20.3 | 0.06 | 1.26 | 1.3 | 1 | 0.15 | 1.7 | 0.45 | 0.18 | 0.09 | <0.02 | <0.005 | 0.01 | 0.6 | 0.9 | 12.35 | 218 | 0.09 | 0.01 | 0.11 | 2.3 | 160 | 0.9 | <0.001 | <0.01 | 0.5 | 0.2 | <0.2 | 50.9 | <0.01 | 0.02 | 0.2 | <0.005 | 1.04 | 1 | <0.05 | 0.99 | <0.5
11 | L842091 | Coarse reject dup |  |  | 0.002 | 3930 |  | 121.5 | 20.2 | 105 | 0.03 |  | 36.1 |  | 4890 | 0.04 | <0.2 | <10 | 10 | 0.19 | 0.01 | 19.35 | 1.7 | 1.99 | 1 | 1 | 0.06 | 3.5 | 1.32 | 0.74 | 0.08 | 0.02 | 0.008 | <0.01 | 1.3 | 1 | 11.35 | 977 | 0.13 | 0.03 | 0.14 | 1.7 | 390 | 0.2 | <0.001 | 1.47 | 0.6 | 0.8 | <0.2 | 91.6 | <0.01 | 0.04 | <0.2 | <0.005 | 3.2 | 1 | <0.05 | 2.05 | 0.8
11 | L842095 | Blank |  |  | 0.001 | 9 |  | 0.08 | <0.05 | 0.08 | 0.01 |  | 1.4 |  | 15 | 0.04 | <0.2 | <10 | 20 | <0.05 | 0.04 | 21.7 | 0.06 | 1.28 | 1.5 | 1 | 0.49 | 2.5 | 0.49 | 0.26 | 0.14 | <0.02 | 0.005 | 0.03 | 0.6 | 1.1 | 13.15 | 231 | 0.11 | 0.02 | 0.14 | 3.1 | 190 | 2.1 | <0.001 | <0.01 | 0.5 | 0.3 | <0.2 | 50.7 | <0.01 | 0.02 | 0.2 | <0.005 | 0.76 | 1 | <0.05 | 1.06 | <0.5
11 | L842097 | 1/4 duplicate |  |  | 0.001 | 2710 |  | 12.8 | 5.19 | 13.85 | <0.01 |  | 2.6 |  | 2 | 0.02 | <0.2 | <10 | <10 | 0.09 | <0.01 | 19.4 | <0.01 | 0.76 | 0.9 | <1 | <0.05 | 0.9 | 0.45 | 0.21 | 0.11 | <0.02 | <0.005 | <0.01 | 0.4 | 0.9 | 11.9 | 665 | 0.06 | 0.03 | 0.11 | 1.1 | 180 | 0.1 | <0.001 | 0.24 | 0.3 | 0.2 | <0.2 | 88.6 | <0.01 | 0.02 | <0.2 | <0.005 | 1.6 | <1 | <0.05 | 0.87 | <0.5
11 | L842112 | ME-6 |  |  | 0.284 | 237 |  | 1.29 | 356 | 0.24 | 99.9 |  | 9740 |  | 4830 | 1.2 | 0.2 | <10 | 90 | 0.19 | 5.61 | 0.64 | 25.2 | 8.8 | 10.8 | 29 | 0.31 | 5940 | 5.18 | 4.07 | 0.06 | 0.26 | 0.409 | 0.09 | 4 | 9 | 0.75 | 1570 | 19.85 | 0.05 | 0.17 | 25 | 420 | 3.3 | 0.009 | 2.26 | 3.9 | 1.6 | 1.5 | 27.2 | <0.01 | 1.16 | 1 | 0.08 | 0.72 | 39 | 0.24 | 6.52 | 6.4
11 | L842113 | GS-4D |  |  | 3.95 | 662 |  | 4.85 | 8.69 | 2.06 | 1.7 |  | 23.9 |  | 142 | 0.31 | <0.2 | <10 | 30 | 0.24 | 4.38 | 2.01 | 1.93 | 4.69 | 7 | 19 | 1.63 | 69.1 | 2.79 | 1.13 | <0.05 | 0.22 | 0.15 | 0.18 | 2.4 | 1.7 | 0.82 | 294 | 24.8 | <0.01 | <0.05 | 66.3 | 810 | 12.8 | 0.035 | 1.89 | 3 | 6.5 | 2.2 | 33.5 | <0.01 | 0.71 | 1.9 | <0.005 | 1.8 | 58 | 2.31 | 7.31 | 7.6
12 | L842130 | Blank |  |  | 0.002 | 32 |  | 0.24 | 0.13 | 0.11 | <0.01 |  | 1.1 |  | 12 | 0.03 | <0.2 | <10 | 10 | <0.05 | 0.02 | 20.1 | 0.06 | 1.11 | 0.9 | <1 | 0.37 | 1.1 | 0.45 | 0.12 | 0.13 | <0.02 | <0.005 | 0.01 | 0.5 | 1.2 | 12.15 | 208 | <0.05 | 0.02 | 0.12 | 1.7 | 170 | 1.5 | 0.001 | 0.02 | 0.3 | <0.2 | <0.2 | 47.2 | <0.01 | 0.01 | <0.2 | <0.005 | 0.48 | 1 | <0.05 | 0.78 | <0.5
12 | L842133 | Coarse Reject |  |  | 0.001 | 1540 |  | 66.2 | 51.4 | 61.7 | 0.01 |  | 4.5 |  | 4 | 0.02 | <0.2 | <10 | 10 | 0.08 | 0.01 | 20.3 | 0.02 | 1.8 | 0.8 | <1 | <0.05 | 1.6 | 0.88 | 0.11 | 0.08 | 0.02 | <0.005 | <0.01 | 1 | 1.1 | 11.8 | 660 | 0.17 | 0.04 | 0.13 | 2.3 | 430 | 0.1 | 0.001 | 0.67 | 0.3 | 0.2 | <0.2 | 118 | <0.01 | 0.01 | <0.2 | <0.005 | 3.45 | 1 | <0.05 | 2.29 | 0.8
12 | L842137 | Standard ME-6 |  |  | 0.308 | 253 |  | 1.22 | 405 | 0.22 | >100 | 103 | >10000 | 1.015 | 5120 | 1.3 | 0.2 | <10 | 90 | 0.24 | 5.61 | 0.66 | 26 | 9.52 | 12 | 32 | 0.35 | 6410 | 5.5 | 4.59 | 0.12 | 0.26 | 0.431 | 0.1 | 4.4 | 13.3 | 0.79 | 1650 | 20.2 | 0.07 | 0.25 | 26.9 | 440 | 4.3 | 0.008 | 2.36 | 5 | 2.2 | 1.6 | 30.5 | <0.01 | 1.25 | 1 | 0.089 | 0.69 | 43 | 0.22 | 7.13 | 7.5
12 | L842142 | 1/4 Duplicate |  |  | 0.001 | 270 |  | 12.5 | 19.3 | 4.36 | 0.01 |  | 2.1 |  | 31 | 0.02 | <0.2 | <10 | <10 | <0.05 | <0.01 | 20.5 | 0.08 | 1 | 0.7 | <1 | 0.06 | 1 | 0.44 | 0.14 | 0.16 | <0.02 | <0.005 | 0.02 | 0.5 | 0.6 | 11.7 | 346 | 0.05 | 0.03 | 0.13 | 1.3 | 190 | 0.1 | 0.001 | 0.02 | 0.2 | <0.2 | <0.2 | 82.7 | <0.01 | 0.01 | <0.2 | <0.005 | 1.25 | <1 | 0.21 | 1.58 | <0.5
12 | L842147 | Blank |  |  | 0.001 | 3 |  | 0.04 | 0.11 | 0.02 | <0.01 |  | 1.2 |  | 16 | 0.03 | <0.2 | <10 | 20 | <0.05 | 0.02 | 21.2 | 0.08 | 1.49 | 1.1 | <1 | 0.27 | 1.2 | 0.47 | 0.15 | 0.16 | <0.02 | <0.005 | 0.02 | 0.7 | 0.8 | 12.8 | 226 | <0.05 | 0.02 | 0.16 | 2.5 | 180 | 1.2 | 0.001 | 0.02 | 0.4 | <0.2 | <0.2 | 50 | <0.01 | 0.01 | <0.2 | <0.005 | 0.41 | 1 | <0.05 | 0.88 | <0.5