## Cover
|  |  |  | Grid East | Grid North | Easting | Northing | Elev. | Depth (m)
ZONE: | Merlot |  |  |  |  | 614439.689 | 7107827.876 | 1197.347 | 364.85
SECTION: | [8 empty] | HOLE: | CE-12-15
SURVEY | [8 empty] | CLAIM: | Crag 509/Crag East 3
Depth (m) | Azimuth | Dip | Method | Depth (m) | Azimuth | Dip | Method |  | Contractor: | Platinum Drilling
0 | 45 | -45 | Compass | 224.64 | 45 | -43.4 | Ranger Survey |  | Drill: | A-5
72.24 | 43.5 | -43.5 | Ranger Survey | 270.36 | 43.4 | -43.7 | Ranger Survey |  | Core size: | NQ2 |  | Reduced at: | (m)
148.44 | 42.1 | -43.7 | Ranger Survey | 331.32 | 74 | -43.7 | Ranger Survey |  | Casing depth: | 29.45 | (m) | in / out
178.92 | 45.2 | -43.6 | Ranger Survey | [5 empty] | Drilling dates: | July 26 to 31, 2012
TARGET: | Testing ground beneath kill zone with strong As soil geochemistry | [7 empty] | Geology logged by: | K. Unger
SUMMARY | [8 empty] | SAMPLES
From (m) | To (m) | Interval | Unit | Comments |  |  |  |  | Numbers: | L842347 to L842479
0 | 29.45 | 29.45 | OVB | OVB/casing, no recovery
29.45 | 42.8 | 13.35 | LST | solution brecciated, silty limestone |  |  |  |  | Total: | 133
42.8 | 44.81 | 2.01 | FLT | Grey and yellow, altered, faulted limestone |  |  |  |  | Batch: | 18, 19, 20, 21
44.81 | 48.35 | 3.54 | DST | variably brecciated, silty dolostone |  |  |  |  | Date Sent:
48.35 | 51.72 | 3.37 | VOL | Grey-green, mottled volcanic/volcaniclastic? |  |  |  |  | Certificate: | WH12179908, WH12183063, WH12181751, WH12185226
51.72 | 60.65 | 8.93 | DST | Silicified, bleached crackle brecciated dolostone
60.65 | 73.37 | 12.72 | VOL | Grey-green, banded volcanic/volcaniclastic?
73.37 | 117.44 | 44.07 | DST | Brecciated to massive, grey, coarse grained dolostone |  |  |  |  | COMMENTS
117.44 | 145.49 | 28.05 | SHL | Dark grey to maroon shale |  |  |  |  | Hole intersected previously unseen ignous/volcanics (volcaniclastics?), carbonate and fine grained sediments. Rock is generally sheared on carbonate/silty contacts (faulting?).
145.49 | 193.25 | 47.76 | DST | Massive, variably brecciated, grey coarse dolostone
193.25 | 202.22 | 8.97 | LST | Interbedded silty limestone
202.22 | 236.2 | 33.98 | SLT | Grey and green siltstone
236.2 | 332.12 | 95.92 | LST | Interbedded, variably sheared silty limestone
332.12 | 336.75 | 4.63 | GRT | coarse grained, silicious grit and cobbles
336.75 | 358.9 | 22.15 | SLT | Grey and green, variably clay altered siltstone
358.9 | 364.85 | 5.95 | LST | Interbedded silty limestone

## Geo
Hole: CE-12-15 | [5 empty] | Logger Name: K. Unger | [14 empty] | Date: July 28, 2012
GENERAL INTERVAL |  |  | DETAILED INTERVAL |  |  | LITHOLOGY | [5 empty] | ALTERATION |  |  |  | MINERALS |  |  |  | Photo | DETAILED DESCRIPTION
From (m) | To (m) | Interval (m) | From (m) | To (m) | Interval (m) | Unit | Rock Type | Grain Size | Shade | Colour | Texture | Oxidation | Silicification | Other |  | Pyrite | Realgar | Other
[14 empty] | Type | Intensity |  |  | Type | Conc. (%)
0 | 29.45 | 29.45 |  |  |  |  | OVB | [13 empty] | Overburden/casing, no recovery
29.45 | 42.8 | 13.35 |  |  |  |  | LST | CG | MD | GY | BX |  |  | CLY | 2 |  |  |  |  | x | Medium to dark grey, variably brecciated and deformed, interbedded, silty limestone. Core is typically medium grey limestone with dark grey, silty interbeds 1 to 8 mm in width, making up ~20% of core. Bedded limestone textures are overprinted by white, coarse grained, calcareous solution breccia with patchy secondary overprints of grey solution textures over earlier solution collapse breccias. Dark grey silty interbeds are variably deformed, appearing planar to undulate and sinuous with clay alteration where deformation is strongest. Brecciation increases with depth.
[9 empty] | DK | GY | BX
42.8 | 44.81 | 2.01 |  |  |  |  | FLT |  | DK | GY |  | 3 |  | CLY | 4 | [5 empty] | Dark grey to rusty yellow, strongly clay altered, faulted limestone. Grey limestone and dolostone clasts and blocks are supported by dark grey to rusty yellow clay gouge. Upper contact is abrupt, clasts <4 mm in size of limestone are supported in a dark grey clay-like matrix below a sharp contact with brecciated limestone above. Lower contact is gradational, core becomes more crackle breccia in texture with depth, with rusty orange and yellow clays along crackle breccia structures that crosscut black crackle breccia and white solution breccia textures.
YL
44.81 | 48.35 | 3.54 |  |  |  |  | DST | CG | MD | GY | BX | 2 |  | CLY | 2 | [5 empty] | Medium grey, variably brecciated and deformed silty dolostone. Core reacts with HCl only when scratched in medium grey beds that are divided by dark grey, deformed, variably clay altered silty interbeds. Silty interbeds are undulate to sinuous throughout. Core is rubbly to blocky, with rusty yellow staining on fracture faces throughout. Where core is most rubbly, fracture faces are coated with powdery yellow, rusty clay.
48.35 | 51.72 | 3.37 |  |  |  |  | VOL |  | DK | GN |  |  |  | SIL | 2 | 0.1 |  |  |  |  | Dark grey-green, variably foliated/banded, fine to coarse grained volcanic rock (basalt? volcaniclastic). Core appears as dark olive grey-green with variable, mottled patches that are subparallel in orientation (flow banding?) with medium grey green mottled "spots" set against a darker grey-green matrix. Medium grey, silicification altered bands of dolostone(?) are present as undulate bands <9 cm in width to ameboid masses with black, orthogonal to bedding crackling. Ameboid blobs of pyrite are proximal to dolostone bands as brassy yellow masses up to 3.5 cm in size.
51.72 | 60.65 | 8.93 |  |  |  |  | DST | CG | LT | GY | BX |  |  | SIL | 4 | 0.01 |  |  |  | x | Light to medium grey, silicification altered, variably crackle brecciated, bleached dolostone. Core is a uniform light, cloudy grey and is harder than typical throughout. Dark grey-blue crackle breccia is seen throughout. Some dark-grey crackle breccia structures are up to 2 mm wide, with brassy yellow pyrite seen within.
[9 empty] | MD | GY | BX |  |  | BLE | 4
60.65 | 73.37 | 12.72 |  |  |  |  | VOL |  | DK | GN | BN |  |  |  |  | 0.1 | 0.01 |  |  |  | Dark grey-green, variably banded, fine to coarse grained, igneous rock/volcanic (volcaniclastic?). Core is dark olive green-grey with irregularly oriented fabric throughout. Rock is variably fine to coarse grained and crystalline, supporting light grey silicification altered bands and clasts of dolostone(?) which hosts black crackle breccia that is orthogonal to banding. Core appears variable sheared with irregular stringers of creamy yellow-white dolomite (deformed bands?) with nodules of brassy yellow pyrite. Trace realgar is present as platy flakes on an open joint.
73.37 | 117.44 | 44.07 |  |  |  |  | DST | CG | MD | GY | BX | [8 empty] | x | Medium to dark grey, variably brecciated to massive, coarse grained dolostone. Core is typically medium grey, coarse grained dolostone with intermittent silty, dark grey interbeds and irregularly oriented solution breccia structures. Solution breccia textures appear in patches, at times nearly absent to dominant, and is oriented parallel with bedding where the two overlap. Dark blue-grey to black crackle breccia overprints solution breccia, at times with stylolitic sutures on margins of solution breccia textures.
[9 empty] | DK | GY | BX
|  |  | 73.07 | 78.38 | 5.31 |  | DST | CG | LT | GY | BX |  |  | BLE | 4 |  |  |  |  | x | Light grey, moderately crackle brecciated dolostone. Core appears light grey with variable dark blue-grey crackle breccia throughout, crosscutting wavy, <1 to 1 mm wide commonly oriented structures (relict bedding?) throughout. Bleached alteration decreases with depth.
|  |  | 78.38 | 78.73 | 0.35 |  | DST | CG | MD | GY | BX |  |  |  |  | 0.1 |  |  |  |  | Medium to dark grey tectonic brecciated dolostone. Grey dolostone exhibits tectonic brecciation, becoming crackle brecciation with depth. Grey dolostone clasts are set within a dark blue-grey to black, soft fine grained matrix. <3 mm size pyrite blebs are seen within black matrix/breccia structures. Healed fault?
[9 empty] | DK | GY | BX
|  |  | 78.73 | 117.44 | 38.71 |  | DST | CG | MD | GY | BX | [9 empty] | Medium to dark grey, variably brecciated, coarse grained dolostone. Core is typically massive, medium grey beds of dolostone with patchy solution breccia throughout, with zones of medium to dark grey, silty interbeds. Interbeds are <1 mm to 4 mm thick, found in bands up to 70 cm wide of rhythmic bedding dominated by medium grey, coarse grained dolostone. Solution breccia is variable in strength throughout, typically irregular, coarse grained white dolomite filled structures with random orientations to bedding parallel where the two overlap.
[9 empty] | DK | GY | BX
117.44 | 145.49 | 28.05 |  |  |  |  | SHL | FG | DK | GY | BN | [9 empty] | Dark grey to maroon to green, fine grained, shale. Core is typically dark grey-green to maroon, fine grained bands of shale and siltstone with bands of green shale. Irregular blobs of white quartz are scattered throughout, up to 1.8 cm in size. Narrow, intermittent beds of grey, siliceous grit are up to 5.1 cm thick are scattered throughout.
[10 empty] | MN | BN
|  |  | 117.44 | 123.24 | 5.8 |  | SHL | FG | DK | GY | BD |  |  | CLY | 3 | [5 empty] | Dark grey to grey green, variably clay altered and sheared shale. Fabric is variable, typically undulate to sinuous, with sections where bedding is obliterated/obscured by shearing. Clay alteration is preferential to zones of deformation where bedding is most broken.
|  |  | 123.24 | 129 | 5.76 |  | SHL | FG |  | MN | BN | [9 empty] | Maroon to green, banded shale. Core typically maroon shale with narrow bands 1 mm to 30 cm wide bands of pale green shale. Grey, coarse grained gritty beds up to 7.2 cm wide are seen preferential to green bands. Grey shale interbeds become more frequent with depth.
[10 empty] | GN | BN
|  |  | 129 | 145.49 | 16.49 |  | SHL | FG |  | GN | BN | [9 empty] | Dark grey to green, banded to interbedded shale. Core typically exhibits planar bedding with sections of deformed and sheared beds intermittent throughout. White quartz stringers are seen where bedding is most deformed, sinuous in appearance and up to 4 mm wide. Coarse grained, gritty, silicic beds up to 32 cm wide are seen throughout, and are present as clasts of broken beds at base of unit where shear and deformation is strongest.
[9 empty] | DK | GY | BN
145.49 | 193.25 | 47.76 |  |  |  |  | DST | CG | MD | GY | MA | [9 empty] | Medium to dark grey, massive, variably brecciated dolostone. Core is typically massive, coarse grained dolostone with variable coarse grained white dolomitic structures. Intermittent patches of bedding with dark grey, 1 to 4 mm wide silty interbeds are scattered throughout in bands up to 1.83 m wide. Dark interbeds at time appear wispy (relict bedding? dissolution?).
[9 empty] | DK | GY | MA
|  |  | 190.06 | 193.25 | 3.19 |  | DST | CG | MD | GY | BX | [9 empty] | Medium to dark grey, rebrecciated dolostone. Core appears as angular to ameboid, dark grey to white clasts of dolostone. Earlier solution breccia structures are rebrecciated, often with sutured margins along stylolitic structures of variable orientations throughout. Core variably bears grey-black clay on open fractures.
[9 empty] | DK | GY | BX
193.25 | 202.22 | 8.97 |  |  |  |  | LST | CG | DK | GY | BX |  |  | CLY | 2 | [5 empty] | Dark to medium grey, interbedded, silty limestone. Core is dominated by medium grey, coarse grained beds of limestone upsection, gradually becoming darker and silter with depth, calcareous beds become absent below 202.22 m. Bedding in generally deformed, exhibiting undulate folds and offsets up to 1.0 cm along healed fractures that are generally orthogonal to bedding. Core is blocky, generally in pieces no more than 20 cm long. Core fractures readily along black, silty interbeds. Clay alteration is present along broken and deformed silty interbeds.
[9 empty] | MD | GY | BX
202.22 | 236.2 | 33.98 |  |  |  |  | SLT | FG | DK | GY | BD |  |  | CLY | 2 | [5 empty] | Dark grey to grey-green, interbedded to laminated siltstone. Bedding is generally planar with some patches exhibiting deformation with folded beds and open kinks, to sinuous, sheared beds and bands of breccia textures. Beds are typically <1 mm to 3 cm thick, with some coarse grained gritty beds up to 3.5 cm wide. Irregular, white quartz stringers are intermittent throughout. Weak clay alteration is local to deformed, dark grey silty interbeds.
[10 empty] | GN | BD
|  |  | 222.65 | 223.91 | 1.26 |  | CGL | CG | MD | GY | DB |  |  | SIL | 4 | 0.01 |  |  |  |  | Medium to dark grey, polymictic, pebble to gravel conglomerate/debrite. Clasts of medium to dark grey, subrounded to rounded clasts up to 2.3 cm in size are in a fine grained, black cement. Core is harder than typical, clasts that appear to be limestone or siltstone clasts are harder than typical and core is very competent throughout section. Pebbles and clasts are at times commonly oriented, long axis of grains are parallel to subparallel with bedding above and below, generally 70 degrees to core axis.
[9 empty] | DK | GY | DB
236.2 | 332.12 | 95.92 |  |  |  |  | LST | FG | DK | GY | BD | [9 empty] | Dark to light grey, interbedded, variably sheared silty limestone. Core is typically bedded to banded, with coarse grained, light to medium grey calcareous beds with black to dark grey laminations and beds <3 cm wide. Core is variably dominated by silt and lime beds, with calcareous beds throughout. White, coarse grained, irregular shaped calcite bodies are seen throughout, appearing vein-like to ameboid masses up to 9 cm wide (solution breccia? flood?).
[9 empty] | LT | GY | BD
|  |  | 287.3 | 302.87 | 15.57 |  | GRT | CG | MD | GY | MA |  |  |  |  | 0.01 |  |  |  |  | Medium to light grey, coarse grained, silicic grit cemented in a calcareous matrix. Quartz grains are typically light grey, opaque to translucent grains <1 mm in size. Core is grain supported with a light grey-white calcareous cement binding grains. White, coarse grained calcite (flood?) structures with variable orientations are present, diminishing in frequency and width result. Trace pyrite is present as fine flecks disseminated through grit. Core appears sheared with dark grey silty beds between 292.52 to 293.12 m.
[9 empty] | LT | GY | MA
|  |  | 302.87 | 332.12 | 29.25 |  | LST |  | MD | GY |  |  |  | CLY | 3 |  |  |  |  | x | Medium to dark grey, variably clay altered, deformed, silty limestone. Dark grey, fine grained silts/muds make up 20-30% of core in <1 mm wide laminations to beds 6 mm thick. Bedding is generally wavy with sections exhibiting shear. Where sheared, core is strongly clay altered, very soft with a sinuous, deformed, bedding fabric. White calcite and quartz veinlets to masses up to 18 cm wide appear down section, increasing proximal to lower contact, propagating along deformed bedding.
[9 empty] | DK | GY
332.12 | 336.75 | 4.63 |  |  |  |  | GRT | CG | LT | GY | [10 empty] | Light to dark grey, coarse grained, siliceous grit. Grain size generally increases with depth, grading from fine sand sized clasts of white to light grey quartz grains to tabular, flat cobble sized clasts of fine grained siltstone up to 5.5 cm in size with subangular to subrounded quartz clasts up to 1.1 cm wide. Sand and cobbles are bound in a black, fine grained matrix. Clasts are generally randomly oriented, though some sections of grit exhibit a common orientation along long axis of clasts.
[9 empty] | DK | GY
336.75 | 358.9 | 22.15 |  |  |  |  | SLT | FG | DK | GY | BD |  |  | CLY | 2 | [5 empty] | Dark grey to olive grey-green, fine grained, laminated to thinly bedded, variably clay altered siltstone. Core is variably dark grey to green in bands/bed <1 mm to 6.4 cm wide, dominated by dark grey, fine grained sediments. Core is variably deformed, bedding is generally planar with sections of sheared and folded beds. Where bedding is deformed, siltstone is variably clay altered to medium grey clays along bedding and open joints. Irregular quartz-calcite veinlets are scattered throughout, present as sinuous stringers that are typically subparallel to parallel with bedding fabric where core is deformed.
[10 empty] | GN | BD
358.9 | 364.85 | 5.95 |  |  |  |  | LST |  | DK | GY | BD | [8 empty] | x | Dark to medium grey, fine to coarse grained, interbedded silty limestone. Bedding textures are weakly to moderately deformed, from open kinks to weakly undulate folds. Silty beds of dark grey to green sediments are up to 2.7 cm thick in wider, fine to coarse grained, dark to medium grey calcareous bands up to 70 cm wide. Calcareous beds are typically 1 to 3 cm wide.
[9 empty] | MD | GY | BD | [9 empty] | EOH, past targeted depth, testing ground below a killzone with strong As soil geochemistry.

## Contact
Hole: CE-12-15 | Logger Name: K. Unger Date: July 28, 2012
Depth (m) | DESCRIPTION
42.8 | Abrubt contact, limestone above and fault below along contact oriented 40-45 degrees to core axis.
44.81 | Gradational contact, obscured by rubble and broken core/drill break.
48.35 | Sharp contact, brecciated dolostone above sinuous band 4.4 cm wide of grey clay and white dolomite with a general orientation 40 degrees to core axis.
51.72 | Sharp contact, with irregular, undulate margin at times 10 degrees to core axis with bleached dolostone below, margin is defined by grey, soft band and pyritic nodules.
60.65 | Abrubt contact with green volcanic below with an irregular orientation, obscured by broken core.
73.37 | Sharp contact with an undulate margin, at times parallel with to core axis, ending at 73.37 m, defined by black margins with white dolostone band <5 mm wide along volcanic margin.
117.44 | Sheared (fault contact?) between dolostone above and shale below, broken/deformed beds are in a variably clay altered shale becoming undeformed maroon shale at 123.24 m, with dolostone clasts absent below 118.80 m.
145.49 | Abrubt contact obscured by drill break and redrilled cave.
193.25 | Gradational contact of sheared and broken core over 1.1 cm, obscured by broken core.
202.22 | Gradational contact, becoming less limey with depth, limestone beds absent below 202.22 m.
322.12 | Gradational contact, bedding is sheared and deformed over 1.2 m, grading from broken silty siltstone to coarse grained quartz grit ad 322.12 m.
336.75 | Gradational contact over 10 cm, gritty sediments grade into green-grey siltstone at 336.75 m.
358.9 | Sharp contact, lime beds appear below 358.60 m.

## Secondary Structure
Hole: CE-12-15 |  |  | Logger Name: K. Unger |  |  |  |  | Date: July 28, 2012
2° Structure Type | From (m) | To (m) | Attitude (to core axis) | Attitude (TRFE) | Count | MINERALS |  | DESCRIPTION | Photo
[6 empty] | Type | Conc. (%)
BX | 29.45 | 42.8 | n/a | n/a |  | Ca | 100 | Variably oriented, white, coarse grained calcite filled solution breccia structures, typically as irregular bodies up to 9 cm wide supporting grey, angular limestone clasts.
VT | 44.81 | 48.35 | 45 | n/a | 16 | Qz | 60 | White quartz-dolomite veinlets, 1 to 4 mm wide, at times with vuggy cavities with toothy dolomite lining cavities, oriented 35-50 degrees to core axis, 4-6 per meter.
VT | 51.72 | 60.65 | 80 | n/a | 8 | Qz | 100 | Narrow, white quartz veinlets, 1-2 mm wide, 70 degrees to core axis.
VT | 60.65 | 73.37 | 35 | 0 | 12 | Qz | 100 | White, sinuous quartz stringers, generally oriented 20-40 degrees to core axis, 0 degrees to weak banding in unit, 1 mm to 9 mm wide, present proxmial to edges of unit.
VT | 79.44 |  | 35 | 270 | 1 | Qz | 100 | quartz veinlet made of white quartz with black, '1 mm wide margins, oriented 35 degrees to core axis, ~270 degrees to bedding.
VT | 135.2 | 145.49 | 50 | 0 |  | Qz | 100 | Narrow white quartz stringers/veinlets, generally parallel to subparallel with bedding through enterval even where BD is deformed, oriented 20-60 degrees to core axis, typically 40-50 degrees and 0 degrees to bedding, though other random orientations are seen.
BX | 185.45 | 186.5 | 45 | 0 |  |  |  | Preferential orientation in solution breccia, zebra-like in appearance and parallel to bedding, 40-50 degrees to core axis.
VT | 193.55 | 200.48 | 10 | 270 |  | Ca | 100 | White, <1 to 1 mm wide calcite fracture fills/tension gashes in coarse grained limestone interbeds, ~10 degrees to core axis, 270 degrees to bedding.
VN | 208.6 | 212.75 | 45 | n/a | 6 | Qz | 100 | coarse grained, white quartz and creamy yellow dolomite veins, generally 45 degrees to core axis in zones of sheared and deformed bedding, often sinuous and irregular in propigation, up to 9.8 cm wide.
VT | 222.65 | 223.91 | 10 | 180 |  | Qz | 100 | White-grey quartz vein with angular margins, 10 degrees to core axis, ~180 degrees to bedding, 2-4 mm wide through silicified altered debrite.
VN | 311.6 | 319.8 | 60 | n/a | 15 | Ca | 100 | White calcite veins, generally 60 degrees to core axis, cross-cutting bedding which is variable throughout and are 1.7 to 6.0 cm wide.
VN | 319.8 | 322 | n/a | n/a |  | Ca | 75 | White, coarse grained, sinuous blobs and veins of quartz-calcite, lacking common orientation within sheared contact between limestone and grit.
VT | 338.08 |  | 50 | 0 | 17 | Qz | 70 | White to creamy yellow, quartz-dolomite veinlets to blobs as sinuous stringers to ameboid blobs parallel to sub-parallel to bedding, most commonly 50 degrees to core axis to masses where core exhibits shearing.

## Density
Hole: CE-12-15 |  |  | Date: 28-JUL-12
From (m) | Length (cm) | Diameter (cm) | Weight in Air (g) | Weight in Water (g) | Rock Type | Texture | Alteration |  | Minerals |  | Density | Specific Gravity | DESCRIPTION
[7 empty] | Type | Intensity | Type | Conc. %
39.41 | 15.02 | 5.06 | 815.2 | 240.3 | LST | BX |  |  |  |  | 2.699 | 1.418
55.43 | 12.83 | 5.06 | 720.3 | 423.8 | IGN | BN |  |  | PY | 2 | 2.7919 | 2.4293
90 | 12.37 | 5.06 | 686.1 | 403.1 | DST | BX |  |  |  |  | 2.7582 | 2.4244
127 | 13.55 | 5.06 | 743.8 | 451.6 | SHL | BN |  |  |  |  | 2.7298 | 2.5455
170 | 13.04 | 5.06 | 438.1 | 462.6 | DST | MA |  |  |  |  | 1.6707 | -17.8816
210.37 | 15.02 | 5.06 | 812.6 | 516.5 | SLT | [5 empty] | 2.6904 | 2.7443
223.04 | 15.01 | 5.06 | 788.4 | 498.3 | SLT | DB |  |  | PY | 0.01 | 2.612 | 2.7177
324.05 | 14.62 | 5.06 | 768.1 | 428.5 | GRT | CG |  |  |  |  | 2.6126 | 2.2618

## Sample
Hole: CE-12-09 | [8 empty] | Date:
From (m) | To (m) | Interval (m) | Recovery (m) | Recovery (%) | Sample Number | Batch | Au (g/t) | Ag (g/t) | As (ppm) | Comments | Sample Weight (kg)
75.29 | 78.33 | 3.04 | 3.04 | 100 | L842347 | 18 |  |  |  |  | 7
78.33 | 78.83 | 0.5 | 0.49 | 98 | L842348 | 18 |  |  |  |  | 1.2
|  | 0 |  | #DIV/0! | L842349 | 18 |  |  |  | Standard GS-1G | 0.3
78.33 | 81.38 | 3.05 | 2.52 | 82.623 | L842350 | 18 |  |  |  |  | 6.2
81.38 | 84.43 | 3.05 | 3.05 | 100 | L842351 | 18 |  |  |  |  | 7.8
84.43 | 87.48 | 3.05 | 2.97 | 97.377 | L842352 | 18 |  |  |  |  | 7.8
87.48 | 90.53 | 3.05 | 3 | 98.3607 | L842353 | 18 |  |  |  |  | 7.6
90.53 | 93.57 | 3.04 | 3.02 | 99.3421 | L842354 | 18 |  |  |  |  | 7.2
93.57 | 96.62 | 3.05 | 3.02 | 99.0164 | L842355 | 18 |  |  |  |  | 7.4
|  | 0 |  | #DIV/0! | L842356 | 18 |  |  |  | Coarse Reject | -
96.62 | 99.67 | 3.05 | 3.05 | 100 | L842357 | 18 |  |  |  |  | 7.4
99.67 | 102.72 | 3.05 | 2.74 | 89.8361 | L842358 | 18 |  |  |  |  | 6.8
102.72 | 105.77 | 3.05 | 2.94 | 96.3934 | L842359 | 18 |  |  |  |  | 7
105.77 | 108.81 | 3.04 | 2.32 | 76.3158 | L842360 | 18 |  |  |  |  | 5.4
108.81 | 111.86 | 3.05 | 3.05 | 100 | L842361 | 18 |  |  |  |  | 8.2
111.86 | 114.91 | 3.05 | 3.05 | 100 | L842362 | 18 |  |  |  |  | 8.2
114.91 | 117.44 | 2.53 | 2.5 | 98.8142 | L842363 | 18 |  |  |  |  | 6.8
117.44 | 118.7 | 1.26 | 1.2 | 95.2381 | L842364 | 18 |  |  |  |  | 3.2
118.7 | 121.01 | 2.31 | 2.19 | 94.8052 | L842365 | 18 |  |  |  |  | 5.8
|  | 0 |  | #DIV/0! | L842366 | 18 |  |  |  | Blank | 3.4
121.01 | 123.24 | 2.23 | 2.1 | 94.1704 | L842367 | 18 |  |  |  |  | 6.8
123.24 | 124.05 | 0.81 | 0.81 | 100 | L842368 | 18 |  |  |  |  | 2.2
124.05 | 127.1 | 3.05 | 3.05 | 100 | L842369 | 18 |  |  |  |  | 7.6
|  | 0 |  | #DIV/0! | L842370 | 18 |  |  |  | Standard ME-6 | 0.3
127.1 | 130.15 | 3.05 | 3 | 98.3607 | L842371 | 18 |  |  |  |  | 7.2
130.15 | 133.2 | 3.05 | 2.99 | 98.0328 | L842372 | 18 |  |  |  |  | 7.4
133.2 | 136.25 | 3.05 | 3.05 | 100 | L842373 | 18 |  |  |  |  | 7.4
136.25 | 139.29 | 3.04 | 3.04 | 100 | L842374 | 19 |  |  |  |  | 8.2
139.29 | 142.34 | 3.05 | 3.05 | 100 | L842375 | 19 |  |  |  |  | 7.6
142.34 | 144 | 1.66 | 1.64 | 98.7952 | L842376 | 19 |  |  |  |  | 4.3
144 | 145.49 | 1.49 | 0.89 | 59.7315 | L842377 | 19 |  |  |  |  | 2.8
145.49 | 148.44 | 2.95 | 2.46 | 83.3898 | L842378 | 19 |  |  |  |  | 6.7
148.44 | 151.49 | 3.05 | 2.48 | 81.3115 | L842379 | 19 |  |  |  |  | 6.4
|  | 0 |  | #DIV/0! | L842380 | 19 |  |  |  | Coarse Reject | -
151.49 | 154.53 | 3.04 | 3.04 | 100 | L842381 | 19 |  |  |  |  | 8.5
|  | 0 |  | #DIV/0! | L842382 | 19 |  |  |  | Standard GS-1G | 0.3
154.53 | 157.58 | 3.05 | 3.05 | 100 | L842383 | 19 |  |  |  |  | 7.4
157.58 | 160.63 | 3.05 | 3.05 | 100 | L842384 | 19 |  |  |  |  | 8
|  | 0 |  | #DIV/0! | L842385 | 19 |  |  |  | Standard GS-4D | 0.3
160.63 | 163.68 | 3.05 | 3.05 | 100 | L842386 | 19 |  |  |  |  | 7.5
163.68 | 166.73 | 3.05 | 3.05 | 100 | L842387 | 19 |  |  |  |  | 8
166.73 | 169.77 | 3.04 | 2.98 | 98.0263 | L842388 | 19 |  |  |  |  | 8.2
169.77 | 172.82 | 3.05 | 3.04 | 99.6721 | L842389 | 19 |  |  |  |  | 8.2
172.82 | 175.87 | 3.05 | 3.04 | 99.6721 | L842390 | 19 |  |  |  |  | 8.2
175.87 | 178.92 | 3.05 | 3.05 | 100 | L842391 | 19 |  |  |  |  | 7.8
178.92 | 181.97 | 3.05 | 2.93 | 96.0656 | L842392 | 19 |  |  |  |  | 7.2
181.97 | 185.01 | 3.04 | 3.05 | 100.3289 | L842393 | 19 |  |  |  |  | 6.8
185.01 | 188.06 | 3.05 | 2.64 | 86.5574 | L842394 | 19 |  |  |  |  | 7.6
188.06 | 191.11 | 3.05 | 3.03 | 99.3443 | L842395 | 19 |  |  |  |  | 7.7
191.11 | 193.25 | 2.14 | 1.89 | 88.3178 | L842396 | 19 |  |  |  |  | 5.6
|  | 0 |  | #DIV/0! | L842397 | 19 |  |  |  | Blank | 4.4
193.25 | 194.16 | 0.91 | 0.83 | 91.2088 | L842398 | 19 |  |  |  |  | 2
194.16 | 197.21 | 3.05 | 3.04 | 99.6721 | L842399 | 19 |  |  |  |  | 7
|  | 0 |  | #DIV/0! | L842400 | 19 |  |  |  | 1/4 Duplicate | 3.6
197.21 | 200.25 | 3.04 | 1.78 | 58.5526 | L842401 | 19 |  |  |  |  | 3.8
200.25 | 202.22 | 1.97 | 1.74 | 88.3249 | L842402 | 19 |  |  |  |  | 5.2
|  | 0 |  | #DIV/0! | L842403 | 19 |  |  |  | Blank | 4
202.22 | 203.3 | 1.08 | 1.06 | 98.1481 | L842404 | 19 |  |  |  |  | 2.6
203.3 | 206.35 | 3.05 | 3.04 | 99.6721 | L842405 | 19 |  |  |  |  | 8
206.35 | 209.4 | 3.05 | 3.03 | 99.3443 | L842406 | 19 |  |  |  |  | 7.6
209.4 | 212.45 | 3.05 | 3.02 | 99.0164 | L842407 | 19 |  |  |  |  | 8
212.45 | 215.49 | 3.04 | 3.05 | 100.3289 | L842408 | 19 |  |  |  |  | 7.4
215.49 | 218.54 | 3.05 | 2.89 | 94.7541 | L842409 | 19 |  |  |  |  | 7.4
218.54 | 221.59 | 3.05 | 2.8 | 91.8033 | L842410 | 20 |  |  |  |  | 7.1
|  | 0 |  | #DIV/0! | L842411 | 20 |  |  |  | Standard GS-1G | 0.3
221.59 | 222.65 | 1.06 | 0.92 | 86.7925 | L842412 | 20 |  |  |  |  | 2.6
222.65 | 223.91 | 1.26 | 1.26 | 100 | L842413 | 20 |  |  |  |  | 3.1
223.91 | 224.64 | 0.73 | 0.73 | 100 | L842414 | 20 |  |  |  |  | 2.1
224.64 | 227.69 | 3.05 | 2.92 | 95.7377 | L842415 | 20 |  |  |  |  | 7.8
227.69 | 230.73 | 3.04 | 2.98 | 98.0263 | L842416 | 20 |  |  |  |  | 7.8
230.73 | 233.78 | 3.05 | 3.05 | 100 | L842417 | 20 |  |  |  |  | 7.8
233.78 | 236.2 | 2.42 | 2.38 | 98.3471 | L842418 | 20 |  |  |  |  | 6.8
236.2 | 236.83 | 0.63 | 0.62 | 98.4127 | L842419 | 20 |  |  |  |  | 1.7
236.83 | 239.88 | 3.05 | 3.02 | 99.0164 | L842420 | 20 |  |  |  |  | 7.9
239.88 | 242.93 | 3.05 | 2.93 | 96.0656 | L842421 | 20 |  |  |  |  | 7.9
242.93 | 245.97 | 3.04 | 3.04 | 100 | L842422 | 20 |  |  |  |  | 8.1
245.97 | 249.02 | 3.05 | 3.04 | 99.6721 | L842423 | 20 |  |  |  |  | 7.9
249.02 | 252.07 | 3.05 | 3.03 | 99.3443 | L842424 | 20 |  |  |  |  | 7.9
252.07 | 255.12 | 3.05 | 3.03 | 99.3443 | L842425 | 20 |  |  |  |  | 7.6
|  | 0 |  | #DIV/0! | L842426 | 20 |  |  |  | 1/4 Duplicate | 3.6
252.12 | 258.17 | 6.05 | 2.93 | 48.4298 | L842427 | 20 |  |  |  |  | 7.6
|  | 0 |  | #DIV/0! | L842428 | 20 |  |  |  | Blank | 2.9
258.17 | 261.21 | 3.04 | 3.04 | 100 | L842429 | 20 |  |  |  |  | 8
|  | 0 |  | #DIV/0! | L842430 | 20 |  |  |  | Standard GS-4D | 0.3
261.21 | 264.26 | 3.05 | 2.99 | 98.0328 | L842431 | 20 |  |  |  |  | 7.2
264.26 | 267.31 | 3.05 | 2.36 | 77.377 | L842432 | 20 |  |  |  |  | 6.3
|  | 0 |  | #DIV/0! | L842433 | 20 |  |  |  | Coarse Reject | -
267.31 | 270.36 | 3.05 | 2.62 | 85.9016 | L842434 | 20 |  |  |  |  | 6.5
270.36 | 273.41 | 3.05 | 2.87 | 94.0984 | L842435 | 20 |  |  |  |  | 7.5
273.41 | 276.45 | 3.04 | 3.04 | 100 | L842436 | 20 |  |  |  |  | 7.8
|  | 0 |  | #DIV/0! | L842437 | 20 |  |  |  | Blank | 3.3
276.45 | 279.5 | 3.05 | 3.05 | 100 | L842438 | 20 |  |  |  |  | 7.8
279.5 | 282.55 | 3.05 | 3.05 | 100 | L842439 | 20 |  |  |  |  | 7.9
282.55 | 285.6 | 3.05 | 3.05 | 100 | L842440 | 20 |  |  |  |  | 7.7
285.6 | 287.3 | 1.7 | 1.65 | 97.0588 | L842441 | 20 |  |  |  |  | 4.4
287.3 | 288.65 | 1.35 | 1.35 | 100 | L842442 | 20 |  |  |  |  | 3.5
288.65 | 291.69 | 3.04 | 3.04 | 100 | L842443 | 20 |  |  |  |  | 8
291.69 | 292.52 | 0.83 | 0.79 | 95.1807 | L842444 | 20 |  |  |  |  | 2.1
292.52 | 293.12 | 0.6 | 0.6 | 100 | L842445 | 20 |  |  |  |  | 2.3
293.12 | 294.74 | 1.62 | 1.54 | 95.0617 | L842446 | 21 |  |  |  |  | 4.3
294.74 | 297.79 | 3.05 | 3.05 | 100 | L842447 | 21 |  |  |  |  | 8
297.79 | 300.84 | 3.05 | 3.05 | 100 | L842448 | 21 |  |  |  |  | 8
300.84 | 302.87 | 2.03 | 2.03 | 100 | L842449 | 21 |  |  |  |  | 5.3
302.87 | 303.89 | 1.02 | 0.93 | 91.1765 | L842450 | 21 |  |  |  |  | 2.3
|  | 0 |  | #DIV/0! | L842451 | 21 |  |  |  | 1/4 Duplicate | 1.2
303.89 | 306.93 | 3.04 | 3.04 | 100 | L842452 | 21 |  |  |  |  | 8.1
306.93 | 309.98 | 3.05 | 3.05 | 100 | L842453 | 21 |  |  |  |  | 8.7
309.98 | 313.03 | 3.05 | 3.03 | 99.3443 | L842454 | 21 |  |  |  |  | 8.4
313.03 | 316.08 | 3.05 | 2.8 | 91.8033 | L842455 | 21 |  |  |  |  | 8.5
316.08 | 319.13 | 3.05 | 3.02 | 99.0164 | L842456 | 21 |  |  |  |  | 8.3
319.13 | 322.12 | 2.99 | 2.88 | 96.3211 | L842457 | 21 |  |  |  |  | 7.9
322.12 | 323.12 | 1 | 1 | 100 | L842458 | 21 |  |  |  |  | 2.3
|  | 0 |  | #DIV/0! | L842459 | 21 |  |  |  | Coarse Reject | -
323.12 | 325.22 | 2.1 | 1.9 | 90.4762 | L842460 | 21 |  |  |  |  | 4.8
325.22 | 328.27 | 3.05 | 3.02 | 99.0164 | L842461 | 21 |  |  |  |  | 7.9
328.27 | 331.32 | 3.05 | 3.05 | 100 | L842462 | 21 |  |  |  |  | 7.7
331.32 | 334.37 | 3.05 | 2.93 | 96.0656 | L842463 | 21 |  |  |  |  | 7.4
334.37 | 336.75 | 2.38 | 2.36 | 99.1597 | L842464 | 21 |  |  |  |  | 6.3
336.75 | 337.41 | 0.66 | 0.66 | 100 | L842465 | 21 |  |  |  |  | 1.4
|  | 0 |  | #DIV/0! | L842466 | 21 |  |  |  | Blank | 5.1
337.41 | 340.46 | 3.05 | 2.99 | 98.0328 | L842467 | 21 |  |  |  |  | 7.7
|  | 0 |  | #DIV/0! | L842468 | 21 |  |  |  | Standard GS-1G | 0.3
340.46 | 343.51 | 3.05 | 2.94 | 96.3934 | L842469 | 21 |  |  |  |  | 8.5
343.51 | 346.56 | 3.05 | 3.02 | 99.0164 | L842470 | 21 |  |  |  |  | 8.2
346.56 | 349.61 | 3.05 | 2.87 | 94.0984 | L842471 | 21 |  |  |  |  | 8
349.61 | 352.65 | 3.04 | 2.97 | 97.6974 | L842472 | 21 |  |  |  |  | 8.5
352.65 | 355.7 | 3.05 | 2.84 | 93.1148 | L842473 | 21 |  |  |  |  | 8.3
355.7 | 357 | 1.3 | 1.28 | 98.4615 | L842474 | 21 |  |  |  |  | 2.9
357 | 358.9 | 1.9 | 1.82 | 95.7895 | L842475 | 21 |  |  |  |  | 2.8
358.9 | 361.8 | 2.9 | 2.85 | 98.2759 | L842476 | 21 |  |  |  |  | 8.1
|  | 0 |  | #DIV/0! | L842477 | 21 |  |  |  | Standard GS-1G | 0.3
361.8 | 364.85 | 3.05 | 3.01 | 98.6885 | L842478 | 21 |  |  |  |  | 7
|  | 0 |  |  | L842479 | 21 |  |  |  | Blank | 5

## Tech
Hole: CE-12-15 |  |  | Tech Name: DYCK | [13 empty] | Date: 28-JUL-12
From (m) | To (m) | Interval (m) | Recovery (m) | Recovery (%) | RQD (m) | RQD (%) | HCl Reactivity | Hardness | Strength | Weathering | Joint Sets | [5 empty] | DESCRIPTION
[11 empty] | Attitude (TCA) | Freq (m) | Gouge Width (mm) | Shape | Roughness | Weathering
29.57 | 32.61 | 3.04 | 2.1 | 69.0789 | 0.46 | 15.1316 | 4 | 1 | 4S | 2W | 50 | INF | 120 | 1 | 2R | 2W
32.61 | 35.66 | 3.05 | 2.21 | 72.459 | 0.19 | 6.2295 | 4 | 1 | 4S | 2W | 50 | INF | 90 | 1 | 2R | 2W
35.66 | 38.71 | 3.05 | 2.42 | 79.3443 | 1.18 | 38.6885 | 4 | 1 | 3S | 2W | 50 | INF |  | 1 | 2R | 2W
38.71 | 41.76 | 3.05 | 3.03 | 99.3443 | 2.21 | 72.459 | 4 | 1 | 3S | 2W | 70 | 0.13 | 10 | 1 | 2R | 2W
41.76 | 44.81 | 3.05 | 2.65 | 86.8852 | 1.49 | 48.8525 | 4 | 1 | 3S | 3W | 70 | INF | 160 | 1 | 3R | 3W
44.81 | 47.85 | 3.04 | 3.04 | 100 | 0.32 | 10.5263 | 4 | 1 | 2S | 3W | 40 | INF |  | 1 | 3R | 4W
47.85 | 50.9 | 3.05 | 2.92 | 95.7377 | 0.89 | 29.1803 | 2 | 1 | 2S | 2W | 60 | 0.1 |  | 1 | 2R | 3W
50.9 | 53.95 | 3.05 | 2.34 | 76.7213 | 1.78 | 58.3607 | 2 | 1 | 3S | 1W | 30 | 0.15 |  | 1 | 2R | 1W
53.95 | 57 | 3.05 | 3.05 | 100 | 2.6 | 85.2459 | 0 | 1 | 3S | 1W | 50 | 0.19 |  | 1 | 2R | 1W
57 | 60.05 | 3.05 | 3.05 | 100 | 2.59 | 84.918 | 0 | 1 | 3S | 1W | 70 | 0.18 |  | 1 | 2R | 1W
60.05 | 63.09 | 3.04 | 2.97 | 97.6974 | 2.23 | 73.3553 | 0 | 1 | 3S | 1W | 30 | 0.13 |  | 2 | 2R | 2W
63.09 | 66.14 | 3.05 | 3.03 | 99.3443 | 2.84 | 93.1148 | 0 | 1 | 4S | 1W | 60 | 0.23 |  | 2 | 2R | 1W
66.14 | 69.19 | 3.05 | 3.05 | 100 | 2.97 | 97.377 | 0 | 1 | 4S | 1W | 40 | 0.25 |  | 1 | 2R | 1W
69.19 | 72.24 | 3.05 | 3.04 | 99.6721 | 2.95 | 96.7213 | 0 | 1 | 4S | 1W | 40 | 0.28 |  | 2 | 2R | 1W
72.24 | 75.29 | 3.05 | 3.05 | 100 | 2.59 | 84.918 | 0 | 1 | 4S | 1W | 50 | 0.15 |  | 2 | 2R | 1W
75.29 | 78.33 | 3.04 | 3.04 | 100 | 2.42 | 79.6053 | 1 | 1 | 4S | 1W | 25 | 0.15 | 15 | 1 | 2R | 2W
78.33 | 81.38 | 3.05 | 3.05 | 100 | 2.79 | 91.4754 | 1 | 1 | 4S | 1W | 50 | 0.2 |  | 1 | 2R | 1W
81.38 | 84.43 | 3.05 | 3.05 | 100 | 2.65 | 86.8852 | 1 | 1 | 4S | 1W | 50 | 0.18 |  | 2 | 2R | 1W
84.43 | 87.48 | 3.05 | 2.97 | 97.377 | 2.68 | 87.8689 | 2 | 1 | 4S | 1W | 55 | 0.2 |  | 2 | 2R | 1W
87.48 | 90.53 | 3.05 | 3 | 98.3607 | 2.85 | 93.4426 | 1 | 1 | 4S | 1W | 50 | 0.23 |  | 1 | 2R | 1W
90.53 | 93.57 | 3.04 | 3.02 | 99.3421 | 2.62 | 86.1842 | 1 | 1 | 4S | 1W | 50 | 0.23 |  | 2 | 2R | 1W
93.57 | 96.62 | 3.05 | 3.02 | 99.0164 | 2.57 | 84.2623 | 1 | 1 | 4S | 1W | 55 | 0.23 |  | 1 | 2R | 1W
96.62 | 99.67 | 3.05 | 3.05 | 100 | 2.35 | 77.0492 | 1 | 1 | 3S | 1W | 35 | 0.14 |  | 2 | 2R | 1W
99.67 | 102.72 | 3.05 | 2.74 | 89.8361 | 1.81 | 59.3443 | 1 | 1 | 4S | 1W | 50 | 0.12 |  | 1 | 2R | 1W
102.72 | 105.77 | 3.05 | 2.94 | 96.3934 | 2.62 | 85.9016 | 1 | 1 | 3S | 1W | 50 | 0.18 |  | 1 | 2R | 1W
105.77 | 108.81 | 3.04 | 2.32 | 76.3158 | 1.37 | 45.0658 | 2 | 1 | 3S | 1W | 60 | 0.12 |  | 2 | 2R | 1W
108.81 | 111.86 | 3.05 | 3.05 | 100 | 2.74 | 89.8361 | 2 | 1 | 3S | 1W | 30 | 0.16 |  | 2 | 2R | 1W
111.86 | 114.91 | 3.05 | 3.05 | 100 | 2.29 | 75.082 | 3 | 1 | 3S | 1W | 55 | 0.13 | 20 | 1 | 2R | 2W
114.91 | 117.96 | 3.05 | 3.05 | 100 | 2.43 | 79.6721 | 4 | 1 | 1S | 1W | 60 | 0.13 | 10 | 2 | 3R | 2W
117.96 | 121.01 | 3.05 | 3 | 98.3607 | 0.87 | 28.5246 | 0 | 1 | 2S | 3W | 60 | 0.08 | 130 | 1 | 2R | 4W
121.01 | 124.05 | 3.04 | 3.04 | 100 | 0.9 | 29.6053 | 0 | 1 | 2S | 3W | 60 | 0.07 | 180 | 1 | 2R | 4W
124.05 | 127.1 | 3.05 | 3.05 | 100 | 2.23 | 73.1148 | 0 | 1 | 3S | 2W | 60 | 0.11 |  | 1 | 1R | 2W
127.1 | 130.15 | 3.05 | 3 | 98.3607 | 2.08 | 68.1967 | 0 | 1 | 3S | 2W | 50 | 0.13 |  | 1 | 2R | 2W
130.15 | 133.2 | 3.05 | 2.99 | 98.0328 | 2.45 | 80.3279 | 1 | 1 | 4S | 2W | 50 | 0.12 | 10 | 2 | 2R | 3W
133.2 | 136.25 | 3.05 | 3.05 | 100 | 2.86 | 93.7705 | 0 | 1 | 4S | 1W | 60 | 0.18 |  | 1 | 2R | 1W
136.25 | 139.29 | 3.04 | 3.04 | 100 | 2.95 | 97.0395 | 0 | 1 | 4S | 2W | 70 | 0.18 |  | 1 | 2R | 2W
139.29 | 142.34 | 3.05 | 3.05 | 100 | 1.82 | 59.6721 | 0 | 1 | 4S | 2W | 80 | 0.09 | 10 | 1 | 2R | 2W
142.34 | 145.39 | 3.05 | 2.53 | 82.9508 | 1.49 | 48.8525 | 0 | 1 | 4S | 2W | 30 | INF | 10 | 1 | 2R | 2W
145.39 | 148.44 | 3.05 | 2.91 | 95.4098 | 1.37 | 44.918 | 0 | 1 | 4S | 2W | 40 | INF | 120 | 2 | 3R | 1W
148.44 | 151.49 | 3.05 | 2.48 | 81.3115 | 1.96 | 64.2623 | 4 | 1 | 4S | 2W | 40 | 0.14 |  | 2 | 2R | 2W
151.49 | 154.53 | 3.04 | 3.04 | 100 | 3.04 | 100 | 3 | 1 | 4S | 1W | 60 | 0.25 |  | 2 | 2R | 2W
154.53 | 157.58 | 3.05 | 3.05 | 100 | 2.48 | 81.3115 | 3 | 1 | 4S | 1W | 45 | 0.16 | 190 | 1 | 2R | 2W
157.58 | 160.63 | 3.05 | 3.05 | 100 | 2.63 | 86.2295 | 2 | 1 | 4S | 1W | 60 | 0.16 |  | 2 | 2R | 2W
160.63 | 163.68 | 3.05 | 3.05 | 100 | 2.68 | 87.8689 | 2 | 1 | 4S | 2W | 40 | 0.14 | 15 | 2 | 3R | 2W
163.68 | 166.73 | 3.05 | 2.98 | 97.7049 | 2.88 | 94.4262 | 0 | 1 | 4S | 1W | 50 | 0.19 |  | 1 | 2R | 1W
166.73 | 169.77 | 3.04 | 3.04 | 100 | 2.86 | 94.0789 | 0 | 1 | 4S | 1W | 60 | 0.19 |  | 1 | 2R | 1W
169.77 | 172.82 | 3.05 | 3.04 | 99.6721 | 2.97 | 97.377 | 3 | 1 | 4S | 1W | 50 | 0.21 |  | 1 | 2R | 1W
172.82 | 175.87 | 3.05 | 3.05 | 100 | 2.86 | 93.7705 | 4 | 1 | 4S | 1W | 50 | 0.17 |  | 1 | 3R | 1W
175.87 | 178.92 | 3.05 | 2.93 | 96.0656 | 2.49 | 81.6393 | 2 | 1 | 4S | 1W | 40 | 0.13 |  | 1 | 2R | 1W
178.92 | 181.97 | 3.05 | 3.05 | 100 | 1.83 | 60 | 1 | 1 | 5S | 1W | 40 | 0.09 |  | 2 | 2R | 1W
181.97 | 185.01 | 3.04 | 2.64 | 86.8421 | 1.22 | 40.1316 | 1 | 1 | 4S | 1W | 50 | INF |  | 2 | 2R | 1W
185.01 | 188.06 | 3.05 | 3.03 | 99.3443 | 2.36 | 77.377 | 1 | 1 | 4S | 1W | 40 | 0.12 |  | 1 | 2R | 2W
188.06 | 191.11 | 3.05 | 3.02 | 99.0164 | 2.8 | 91.8033 | 2 | 1 | 4S | 1W | 40 | 0.22 |  | 1 | 2R | 1W
191.11 | 194.16 | 3.05 | 3.02 | 99.0164 | 1.7 | 55.7377 | 1 | 1 | 4S | 1W | 60 | 0.09 | 20 | 1 | 2R | 2W
194.16 | 197.21 | 3.05 | 3.04 | 99.6721 | 1.25 | 40.9836 | 3 | 1 | 3S | 2W | 50 | 0.07 |  | 1 | 2R | 2W
197.21 | 200.25 | 3.04 | 1.78 | 58.5526 | 0.44 | 14.4737 | 0 | 1 | 5S | 2W | 60 | INF | 10 | 1 | 2R | 3W
200.25 | 203.3 | 3.05 | 3.05 | 100 | 2.06 | 67.541 | 4 | 1 | 4S | 2W | 70 | INF | 260 | 1 | 2R | 2W
203.3 | 206.35 | 3.05 | 3.04 | 99.6721 | 2.54 | 83.2787 | 0 | 1 | 4S | 2W | 60 | 0.14 |  | 1 | 2R | 2W
206.35 | 209.4 | 3.05 | 3.03 | 99.3443 | 1.17 | 38.3607 | 0 | 1 | 4S | 1W | 70 | 0.07 |  | 1 | 2R | 2W
209.4 | 212.45 | 3.05 | 3.02 | 99.0164 | 2.13 | 69.8361 | 0 | 1 | 4S | 2W | 80 | 0.08 |  | 1 | 2R | 1W
212.45 | 215.49 | 3.04 | 3.05 | 100.3289 | 2.35 | 77.3026 | 0 | 1 | 4S | 2W | 60 | 0.14 | 20 | 1 | 2R | 2W
215.49 | 218.54 | 3.05 | 2.89 | 94.7541 | 1.29 | 42.2951 | 0 | 1 | 3S | 1W | 60 | 0.06 |  | 1 | 2R | 2W
218.54 | 221.59 | 3.05 | 2.8 | 91.8033 | 1.07 | 35.082 | 0 | 1 | 2S | 2W | 60 | 0.05 | 10 | 1 | 2R | 3W
221.59 | 224.64 | 3.05 | 3.05 | 100 | 2.25 | 73.7705 | 0 | 1 | 4S | 2W | 50 | 0.1 |  | 1 | 2R | 2W
224.64 | 227.69 | 3.05 | 2.92 | 95.7377 | 1.72 | 56.3934 | 0 | 1 | 4S | 1W | 50 | 0.08 |  | 1 | 2R | 1W
227.69 | 230.73 | 3.04 | 2.98 | 98.0263 | 2.26 | 74.3421 | 0 | 1 | 3S | 1W | 50 | 0.1 |  | 1 | 2R | 1W
230.73 | 233.78 | 3.05 | 3.05 | 100 | 0.63 | 20.6557 | 0 | 1 | 3S | 2W | 70 | 0.05 |  | 1 | 2R | 2W
233.78 | 236.83 | 3.05 | 3.03 | 99.3443 | 2.51 | 82.2951 | 0 | 1 | 3S | 1W | 70 | 0.15 |  | 1 | 2R | 1W
236.83 | 239.88 | 3.05 | 3.02 | 99.0164 | 1.97 | 64.5902 | 4 | 1 | 3S | 1W | 70 | 0.09 |  | 1 | 2R | 2W
239.88 | 242.93 | 3.05 | 2.93 | 96.0656 | 2.14 | 70.1639 | 4 | 1 | 3S | 1W | 70 | 0.11 |  | 1 | 2R | 2W
242.93 | 245.97 | 3.04 | 3.04 | 100 | 1.96 | 64.4737 | 4 | 1 | 3S | 2W | 60 | 0.09 |  | 1 | 2R | 2W
245.97 | 249.02 | 3.05 | 3.04 | 99.6721 | 2.12 | 69.5082 | 4 | 1 | 3S | 2W | 70 | 0.12 |  | 1 | 2R | 2W
249.02 | 252.07 | 3.05 | 3.03 | 99.3443 | 1.55 | 50.8197 | 4 | 1 | 4S | 2W | 60 | 0.07 |  | 1 | 1R | 2W
252.07 | 255.12 | 3.05 | 3.03 | 99.3443 | 2.55 | 83.6066 | 4 | 1 | 4S | 1W | 70 | 0.16 |  | 1 | 2R | 3W
255.12 | 258.17 | 3.05 | 2.93 | 96.0656 | 1.83 | 60 | 4 | 1 | 3S | 1W | 50 | 0.11 | 10 | 1 | 2R | 2W
258.17 | 261.21 | 3.04 | 3.04 | 100 | 1.7 | 55.9211 | 4 | 1 | 3S | 2W | 60 | 0.07 | 80 | 2 | 3R | 3W
261.21 | 264.26 | 3.05 | 2.99 | 98.0328 | 0.94 | 30.8197 | 1 | 1 | 3S | 2W | 70 | 0.07 | 50 | 1 | 2R | 3W
264.26 | 267.31 | 3.05 | 2.36 | 77.377 | 0.82 | 26.8852 | 4 | 1 | 3S | 2W | 60 | 0.05 |  | 1 | 2R | 2W
267.31 | 270.36 | 3.05 | 2.62 | 85.9016 | 1.57 | 51.4754 | 4 | 1 | 3S | 2W | 60 | 0.09 | 10 | 1 | 2R | 3W
270.36 | 273.41 | 3.05 | 2.87 | 94.0984 | 1.03 | 33.7705 | 4 | 1 | 3S | 3W | 70 | 0.07 | 20 | 2 | 2R | 3W
273.41 | 276.45 | 3.04 | 3.04 | 100 | 1.96 | 64.4737 | 4 | 1 | 3S | 1W | 70 | 0.11 |  | 2 | 2R | 2W
276.45 | 279.5 | 3.05 | 3.05 | 100 | 1.91 | 62.623 | 4 | 1 | 3S | 1W | 50 | 0.11 |  | 2 | 3R | 2W
279.5 | 282.55 | 3.05 | 3.05 | 100 | 1.32 | 43.2787 | 4 | 1 | 3S | 1W | 70 | 0.08 |  | 2 | 2R | 2W
282.55 | 285.6 | 3.05 | 3.05 | 100 | 0.5 | 16.3934 | 3 | 1 | 2S | 2W | 70 | 0.06 |  | 1 | 2R | 2W
285.6 | 288.65 | 3.05 | 3.04 | 99.6721 | 1.4 | 45.9016 | 3 | 1 | 3S | 1W | 60 | 0.08 |  | 1 | 1R | 2W
288.65 | 291.69 | 3.04 | 3.04 | 100 | 2.31 | 75.9868 | 2 | 1 | 4S | 1W | 50 | 0.17 |  | 1 | 2R | 1W
291.69 | 294.74 | 3.05 | 3 | 98.3607 | 2.06 | 67.541 | 3 | 1 | 3S | 2W | 50 | 0.09 |  | 1 | 2R | 1W
294.74 | 297.79 | 3.05 | 3.05 | 100 | 2.64 | 86.5574 | 1 | 1 | 3S | 1W | 60 | 0.22 |  | 1 | 3R | 1W
297.79 | 300.84 | 3.05 | 3.05 | 100 | 2.76 | 90.4918 | 1 | 1 | 3S | 1W | 60 | 0.25 |  | 1 | 3R | 1W
300.84 | 303.89 | 3.05 | 3.03 | 99.3443 | 2.12 | 69.5082 | 1 | 1 | 3S | 2W | 80 | 0.17 |  | 2 | 3R | 2W
303.89 | 306.93 | 3.04 | 3.04 | 100 | 2.98 | 98.0263 | 3 | 1 | 4S | 2W | 50 | 0.31 |  | 1 | 2R | 1W
306.93 | 309.98 | 3.05 | 3.05 | 100 | 2.49 | 81.6393 | 4 | 1 | 4S | 2W | 50 | 0.17 |  | 2 | 2R | 1W
309.98 | 313.03 | 3.05 | 3.03 | 99.3443 | 2.71 | 88.8525 | 4 | 1 | 4S | 1W | 40 | 0.22 |  | 2 | 2R | 2W
313.03 | 316.08 | 3.05 | 2.99 | 98.0328 | 2.23 | 73.1148 | 4 | 1 | 4S | 1W | 60 | 0.11 |  | 2 | 2R | 3W
316.08 | 319.13 | 3.05 | 3.05 | 100 | 1.6 | 52.459 | 2 | 1 | 4S | 4W | 50 | 0.09 |  | 1 | 1R | 5W
319.13 | 322.17 | 3.04 | 3.03 | 99.6711 | 2.51 | 82.5658 | 2 | 1 | 3S | 3W | 60 | 0.13 | 20 | 2 | 2R | 4W
322.17 | 325.22 | 3.05 | 2.8 | 91.8033 | 2.66 | 87.2131 | 2 | 1 | 4S | 1W | 40 | 0.22 |  | 1 | 3R | 1W
325.22 | 328.27 | 3.05 | 3.02 | 99.0164 | 3.02 | 99.0164 | 2 | 1 | 4S | 1W | 40 | 0.43 |  | 1 | 3R | 1W
328.27 | 331.32 | 3.05 | 3.05 | 100 | 2.72 | 89.1803 | 0 | 1 | 4S | 1W | 35 | 0.38 | 70 | 1 | 3R | 3W
331.32 | 334.37 | 3.05 | 2.93 | 96.0656 | 2.69 | 88.1967 | 1 | 1 | 4S | 3W | 50 | 0.23 | 20 | 2 | 3R | 4W
334.37 | 337.41 | 3.04 | 3.04 | 100 | 2.55 | 83.8816 | 1 | 1 | 3S | 2W | 30 | 0.22 |  | 2 | 2R | 2W
337.41 | 340.46 | 3.05 | 2.99 | 98.0328 | 1.4 | 45.9016 | 0 | 1 | 4S | 2W | 70 | 0.08 | 40 | 1 | 2R | 4W
340.46 | 343.51 | 3.05 | 2.94 | 96.3934 | 1.84 | 60.3279 | 0 | 1 | 3S | 3W | 70 | 0.08 | 190 | 1 | 2R | 4W
343.51 | 346.56 | 3.05 | 3.02 | 99.0164 | 0.24 | 7.8689 | 0 | 1 | 2S | 4W | 80 | 0.04 |  | 1 | 2R | 3W
346.56 | 349.61 | 3.05 | 2.87 | 94.0984 | 1.63 | 53.4426 | 0 | 1 | 3S | 3W | 50 | 0.07 | 20 | 1 | 2R | 3W
349.61 | 352.65 | 3.04 | 2.97 | 97.6974 | 1.4 | 46.0526 | 0 | 1 | 3S | 2W | 60 | 0.07 | 20 | 1 | 2R | 3W
352.65 | 355.7 | 3.05 | 2.84 | 93.1148 | 1.42 | 46.5574 | 0 | 1 | 3S | 3W | 60 | 0.08 | 140 | 1 | 1R | 4W
355.7 | 358.75 | 3.05 | 2.94 | 96.3934 | 1.6 | 52.459 | 1 | 1 | 3S | 3W | 60 | 0.07 | 90 | 1 | 2R | 4W
358.75 | 361.8 | 3.05 | 3.05 | 100 | 2.51 | 82.2951 | 4 | 1 | 3S | 1W | 60 | 0.21 |  | 1 | 2R | 2W
361.8 | 364.85 | 3.05 | 3.01 | 98.6885 | 2.5 | 81.9672 | 4 | 1 | 3S | 1W | 60 | 0.16 |  | 1 | 2R | 2W
364.85 | E.O.H.

## Primary Structure
Hole: CE-12-09 |  |  | Date:
Depth (m) | 1° Structure Type | Angle (TCA) | COMMENTS
30 | n/a |  | rubbly core
32 | n/a |  | rubbly core
34 | n/a |  | rubbly core
36 | n/a |  | rubbly core
38 | BD | 50
40 | BD | 35
42 | BD | 40
44 | n/a |  | fault
46 | BD | 60
48 | BD | 55
50 | BD | 35
52 | BD | 3
54 | n/a
56 | BD | 20
58 | BD | 5 | undulate bedding
60 | BD | 30
62 | BD | 20
64 | BD | 12
66 | BD | 25
68 | BD | 35
70 | n/a
72 | BD | 15
74 | n/a
76 | n/a
78 | n/a
80 | n/a
82 | n/a
84 | BD | 30
86 | n/a |  | broken, brecciated beds
88 | BD
90 | n/a |  | broken, brecciated beds
92 | BD
94 | n/a |  | massive DST beds
96 | n/a |  | massive DST beds
98 | n/a |  | massive DST beds
100 | n/a |  | massive DST beds
102 | n/a |  | massive DST beds
104 | n/a |  | massive DST beds
106 | n/a |  | massive DST beds
108 | n/a |  | massive DST beds
110 | BD | 20 | relict bedding
112 | n/a
114 | n/a
116 | BD | 60
118 | n/a |  | sheared, deformed bedding
120 | BD | 72
122 | BD | 45 | undulate bedding
124 | BD | 50
126 | BD | 60
128 | BD | 62
130 | BD | 65
132 | BD | 60
134 | BD | 82
136 | BD | 80
138 | n/a
140 | BD | 90 | sheared bedding
142 | n/a
144 | BD | 20 | deformed beds
146 | n/a |  | massive coarse grained bed
148 | n/a |  | massive coarse grained bed
150 | n/a |  | massive coarse grained bed
152 | n/a |  | massive coarse grained bed
154 | n/a |  | massive coarse grained bed
156 | n/a |  | massive coarse grained bed
158 | n/a |  | massive coarse grained bed
160 | n/a |  | massive coarse grained bed
162 | BD | 30
164 | BD | 35 | mottled fabric
166 | n/a
168 | BD | 48 | relict bedding
170 | n/a
172 | n/a
174 | n/a
176 | BD | 35 | undulate bedding
178 | n/a
180 | n/a
182 | n/a
184 | n/a
186 | BD | 50 | brecciation along bedding
188 | n/a
190 | n/a
192 | n/a
194 | BD | 55
196 | BD | 55
198 | n/a |  | obscured by broken core
200 | n/a |  | obscured by broken core
202 | BD | 62
204 | BD | 50
206 | BD | 60
208 | BD | 60
210 | n/a |  | obscured by Qz vein
212 | BD | 35
214 | BD | 25
216 | n/a |  | deformed beds, undulate
218 | BD | 70
220 | BD | 75
222 | BD | 58
224 | BD | 65
226 | BD | 65
228 | BD | 60
230 | BD | 78
232 | BD | 70
234 | BD | 60
236 | BD | 62
238 | BD | 68
240 | BD | 40
242 | BD | 75
244 | BD | 65
246 | BD | 65
248 | BD | 65
250 | BD | 60
252 | BD | 55
254 | BD | 72
256 | BD | 64
258 | BD | 40
260 | BD | 70
262 | BD | 55
264 | BD | 82
266 | BD | 60
268 | BD | 50
270 | BD | 64
272 | BD | 30
274 | BD | 60
276 | n/a |  | irregular, calcite body
278 | BD | 60
280 | n/a
282 | BD | 55
284 | BD | 50
286 | BD | 73
288 | BD | 62
290 | n/a |  | massive grit
292 | n/a |  | massive grit
294 | n/a |  | massive grit
296 | n/a |  | massive grit
298 | n/a |  | massive grit
300 | n/a |  | massive grit
302 | n/a |  | massive grit
304 | BD | 20 | undulate bedding
306 | BD | 30
308 | BD | 25
310 | BD | 10 | undulate, folded bedding
312 | BD | 25 | undulate bedding
314 | BD | 30
316 | BD | 48
318 | BD | 45
320 | BD | 35 | undulate bedding
322 | n/a |  | sheared, obliterated bedding
324 | n/a |  | massive grit
326 | n/a |  | massive grit
328 | n/a |  | massive grit
330 | n/a |  | massive grit
332 | n/a |  | massive grit
334 | n/a |  | massive grit
336 | BD | 50
338 | BD | 60
340 | BD | 50
342 | BD | n/a | sheared bedding
344 | BD | 80
346 | BD | 50
348 | BD | 62
350 | BD | 85
352 | BD | 85
354 | BD | 72
356 | BD | n/a | sheared bedding, variable angles
358 | BD | 60
360 | BD | 40
362 | BD | 65
364 | BD | 45 | undulate bedding

## Mag
Hole: |  | Date:
Depth (m) | Magnetic Susceptiblity | DESCRIPTION
1
2
3
4
5
6
7
8
9
10

## Box
Hole: CE-12-15 |  | Date: 28-JUL-12
Box # | From (m) | To (m)
1 | 29.45 | 38.04
2 | 38.04 | 43.24
3 | 43.24 | 47.85
4 | 47.85 | 53.95
5 | 53.95 | 59.41
6 | 59.41 | 64.56
7 | 64.56 | 69.98
8 | 69.98 | 75.35
9 | 75.35 | 80.64
10 | 80.64 | 86.03
11 | 86.03 | 91.28
12 | 91.28 | 96.62
13 | 96.62 | 101.65
14 | 101.65 | 107.31
15 | 107.31 | 112.64
16 | 112.64 | 117.94
17 | 117.94 | 123.46
18 | 123.46 | 129.02
19 | 129.02 | 134.65
20 | 134.65 | 140.19
21 | 140.19 | 145.94
22 | 145.94 | 151.97
23 | 151.97 | 157.37
24 | 157.37 | 162.67
25 | 162.67 | 168.16
26 | 168.16 | 173.59
27 | 173.59 | 178.86
28 | 178.86 | 183.9
29 | 183.9 | 189.38
30 | 189.38 | 194.86
31 | 194.86 | 201.58
32 | 201.58 | 205.95
33 | 205.95 | 211.3
34 | 211.3 | 216.89
35 | 216.89 | 222.11
36 | 222.11 | 227.42
37 | 227.42 | 232.81
38 | 232.81 | 238.39
39 | 238.39 | 243.98
40 | 243.98 | 249.4
41 | 249.4 | 254.93
42 | 254.93 | 260.34
43 | 260.34 | 265.94
44 | 265.94 | 272.07
45 | 272.07 | 277.53
46 | 277.53 | 282.88
47 | 282.88 | 288.28
48 | 288.28 | 293.54
49 | 293.54 | 299.2
50 | 299.2 | 304.62
51 | 304.62 | 309.98
52 | 309.98 | 314.44
53 | 314.44 | 320.27
54 | 320.27 | 326.08
55 | 326.08 | 331.49
56 | 331.49 | 336.83
57 | 336.83 | 342.34
58 | 342.34 | 347.52
59 | 347.52 | 352.81
60 | 352.81 | 358.17
61 | 358.17 | 363.56
62 | 363.56 | 364.85

## Ranger Survey
CE-12-15
Depth (ft) | Depth (m) | Azimuth (°) | Grid North Azimuth (°) | Dip (°) | Magnetic Intensity (nT) | Magnetic Dip (°) | Gravity Intensity (g) | Temperature (°F) | Gravity Roll Angle (°) | Magnetic Tool Face | Dog Leg (° per 100 ft) | Date/Time
137 | 41.7576 | 352.7 | 17.7 | -44.4 | 43928 | 40.5 | 1.003 | 40.5 | 222.3 | 165.6 | -31.08 | 7/31/12 3:09:31 AM
187 | 56.9976 | 15.2 | 40.2 | -43.4 | 57513 | 78.6 | 1.003 | 40.5 | 258.5 | 73.5 | -4.51 | 7/31/12 2:59:11 AM
237 | 72.2376 | 18.5 | 43.5 | -43.5 | 57599 | 79.1 | 1.001 | 40.5 | 121.9 | 296.1 | -4.7 | 7/31/12 2:56:21 AM
287 | 87.4776 | 15 | 40 | -43.5 | 57431 | 78.8 | 1.001 | 40.5 | 306.9 | 122 | -0.25 | 7/31/12 2:50:41 AM
337 | 102.7176 | 14.9 | 39.9 | -43.6 | 57468 | 79 | 1 | 40.5 | 340.8 | 156 | -2.72 | 7/31/12 2:48:01 AM
387 | 117.9576 | 16.9 | 41.9 | -43.7 | 57374 | 78.7 | 1.003 | 41.5 | 251 | 65.4 | -0.66 | 7/31/12 2:32:11 AM
437 | 133.1976 | 16.5 | 41.5 | -43.8 | 57444 | 78.8 | 1.001 | 41.5 | 314.3 | 128.8 | -0.86 | 7/31/12 2:30:31 AM
487 | 148.4376 | 17.1 | 42.1 | -43.7 | 57464 | 78.8 | 1.001 | 42.3 | 294.7 | 109.1 | -2.33 | 7/31/12 2:24:21 AM
537 | 163.6776 | 18.7 | 43.7 | -43.9 | 57677 | 79.2 | 0.999 | 42.6 | 48.3 | 222.5 | -2.15 | 7/31/12 2:20:51 AM
587 | 178.9176 | 20.2 | 45.2 | -43.6 | 57441 | 78.7 | 1.003 | 42.6 | 222.8 | 36.2 | -1.3 | 7/31/12 2:17:11 AM
637 | 194.1576 | 21.2 | 46.2 | -43.4 | 57495 | 78.8 | 1.003 | 42.3 | 195.9 | 9.1 | -1.84 | 7/31/12 2:14:21 AM
687 | 209.3976 | 19.9 | 44.9 | -43.6 | 57645 | 79.2 | 0.999 | 42.3 | 55.9 | 229.8 | -0.45 | 7/31/12 2:12:01 AM
737 | 224.6376 | 20 | 45 | -43.4 | 57422 | 78.7 | 1.003 | 42.3 | 233.4 | 46.9 | -2.31 | 7/31/12 2:08:01 AM
787 | 239.8776 | 21.6 | 46.6 | -43.6 | 57543 | 79 | 1.002 | 42.4 | 147.5 | 320.7 | -3.25 | 7/31/12 2:05:21 AM
837 | 255.1176 | 19.3 | 44.3 | -43.5 | 57414 | 78.7 | 1.003 | 42.6 | 250.9 | 64.6 | -1.28 | 7/31/12 2:02:41 AM
887 | 270.3576 | 18.4 | 43.4 | -43.7 | 57490 | 78.8 | 1.001 | 42.6 | 320.3 | 134.4 | -0.61 | 7/31/12 1:59:21 AM
937 | 285.5976 | 18.7 | 43.7 | -43.8 | 57555 | 79.1 | 1 | 42.6 | 355.3 | 169.3 | -3.17 | 7/31/12 1:55:11 AM
987 | 300.8376 | 20.9 | 45.9 | -43.3 | 57415 | 78.7 | 1.003 | 43 | 247.9 | 61.1 | -2.51 | 7/31/12 1:51:11 AM
1037 | 316.0776 | 19.1 | 44.1 | -43.4 | 57555 | 79.1 | 0.999 | 43.2 | 358 | 172 | -4.03 | 7/31/12 1:47:01 AM
1087 | 331.3176 | 22 | 47 | -43.7 | 57623 | 79.2 | 1 | 43 | 91.8 | 265.1 | -19.62 | 7/31/12 1:43:01 AM
1137 | 346.5576 | 7.7 | 32.7 | -43.3 | 46422 | 49.8 | 0.997 | 42.4 | 4 | 147.4 | -41.54 | 7/31/12 1:39:31 AM
1187 | 361.7976 | 337.5 | 2.5 | -44.1 | 29227 | 57.8 | 1.006 | 44.4 | 5.7 | 223.2 | 0 | 7/31/12 1:32:21 AM

## QAQC Results
Hole | CE12-15 | Merlot | Note: Rare, moderately elevated As and weakly elevated Sb.
Redrill of hole 14
Batch | Sample | From (m) | To (m) | Log Interval | Au | As | Hg | Sb | Tl | Ag | Ag | Pb | Zn | Al | Au | B | Ba | Be | Bi | Ca | Cd | Ce | Co | Cr | Cs | Cu | Fe | Ga | Ge | Hf | In | K | La | Li | Mg | Mn | Mo | Na | Nb | Ni | P | Rb | Re | S | Sc | Se | Sn | Sr | Ta | Te | Th | Ti | U | V | W | Y | Zr
[5 empty] | ppm | ppm | ppm | ppm | ppm | ppm | ppm | ppm | ppm | % | ppm | ppm | ppm | ppm | ppm | % | ppm | ppm | ppm | ppm | ppm | ppm | % | ppm | ppm | ppm | ppm | % | ppm | ppm | % | ppm | ppm | % | ppm | ppm | ppm | ppm | ppm | % | ppm | ppm | ppm | ppm | ppm | ppm | ppm | % | ppm | ppm | ppm | ppm | ppm
18 | L842347 | 75.29 | 78.33 | 3.04 | 0.003 | 16 | 0.24 | 0.38 | 0.16 | <0.01 |  | 3.4 | <2 | 0.09 | <0.2 | <10 | 20 | 0.16 | 0.03 | 14.4 | <0.01 | 4.89 | 2.1 | 4 | 0.74 | 5.3 | 0.76 | 0.34 | 0.07 | 0.05 | 0.007 | 0.04 | 2.8 | 0.9 | 8.26 | 401 | 0.11 | 0.02 | 0.13 | <0.2 | 200 | 1.4 | <0.001 | 0.29 | 1.8 | 0.3 | 0.3 | 88.2 | <0.01 | 0.02 | 0.6 | <0.005 | 0.28 | 2 | <0.05 | 4.15 | 1.6
18 | L842348 | 78.33 | 78.83 | 0.5 | 0.003 | 28 | 0.61 | 0.64 | 0.46 | 0.02 |  | 13.3 | 8 | 0.11 | <0.2 | <10 | 20 | 0.29 | 0.05 | 17.3 | 0.02 | 7.35 | 3.6 | 5 | 1.68 | 8.7 | 1.47 | 0.39 | 0.07 | 0.11 | 0.012 | 0.06 | 4.3 | 1.3 | 9.63 | 526 | 0.12 | 0.03 | 0.16 | <0.2 | 460 | 1.9 | <0.001 | 0.98 | 2.8 | 0.5 | 0.3 | 122.5 | <0.01 | 0.01 | 1.2 | <0.005 | 0.67 | 3 | <0.05 | 6.49 | 4.6
18 | L842350 | 78.83 | 81.38 | 2.55 | 0.003 | 14 | 0.29 | 0.2 | 0.17 | 0.03 |  | 5.2 | 2 | 0.14 | <0.2 | <10 | 10 | 0.21 | 0.05 | 18.45 | <0.01 | 7.47 | 3 | 3 | 1.69 | 6.5 | 1.43 | 0.51 | 0.08 | 0.13 | 0.01 | 0.06 | 3.5 | 1.4 | 10.55 | 1150 | 0.2 | 0.03 | 0.16 | <0.2 | 230 | 2.5 | <0.001 | 0.52 | 3.4 | 0.6 | 0.2 | 72 | <0.01 | 0.01 | 1.5 | <0.005 | 0.92 | 4 | <0.05 | 6.25 | 5.5
18 | L842351 | 81.38 | 84.43 | 3.05 | 0.001 | 24 | 0.47 | 0.44 | 0.37 | 0.01 |  | 14 | 3 | 0.22 | <0.2 | <10 | 20 | 0.32 | 0.06 | 17 | <0.01 | 7.09 | 4.9 | 3 | 4.03 | 10.3 | 2.08 | 0.76 | 0.07 | 0.12 | 0.009 | 0.1 | 3.1 | 2 | 9.64 | 1200 | 0.11 | 0.03 | 0.14 | <0.2 | 350 | 4.4 | 0.001 | 1.26 | 4.5 | 0.5 | 0.3 | 67.1 | <0.01 | 0.02 | 2.3 | <0.005 | 0.67 | 5 | <0.05 | 5.95 | 5.1
18 | L842352 | 84.43 | 87.48 | 3.05 | 0.003 | 21 | 0.31 | 0.51 | 0.24 | 0.03 |  | 7.6 | 3 | 0.12 | <0.2 | <10 | 20 | 0.22 | 0.04 | 17.35 | 0.01 | 6.17 | 3.8 | 2 | 1.47 | 7.5 | 1.38 | 0.5 | 0.07 | 0.09 | 0.007 | 0.05 | 3 | 1.6 | 9.88 | 1020 | 0.16 | 0.03 | 0.14 | <0.2 | 270 | 2.1 | <0.001 | 0.56 | 3.2 | 0.5 | 0.4 | 83.8 | <0.01 | 0.01 | 1.3 | <0.005 | 0.65 | 3 | <0.05 | 5.57 | 3.7
18 | L842353 | 87.48 | 90.53 | 3.05 | 0.001 | 22 | 0.27 | 0.78 | 0.28 | 0.01 |  | 8.2 | <2 | 0.13 | <0.2 | <10 | 20 | 0.23 | 0.04 | 18.85 | <0.01 | 6.27 | 3.7 | 2 | 1.35 | 6.4 | 1.28 | 0.53 | 0.07 | 0.08 | 0.007 | 0.05 | 3.4 | 1.7 | 10.9 | 993 | 0.11 | 0.03 | 0.16 | <0.2 | 300 | 2.2 | <0.001 | 0.55 | 2.6 | 0.5 | 0.2 | 75.6 | <0.01 | 0.02 | 1.2 | <0.005 | 0.67 | 3 | <0.05 | 4.81 | 2.9
18 | L842354 | 90.53 | 93.57 | 3.04 | 0.004 | 13 | 0.26 | 0.46 | 0.22 | 0.01 |  | 6.3 | <2 | 0.12 | <0.2 | <10 | 20 | 0.17 | 0.03 | 18.85 | 0.01 | 6.69 | 2.7 | 2 | 1.44 | 5.4 | 0.79 | 0.49 | 0.11 | 0.07 | 0.005 | 0.05 | 3.8 | 1.6 | 10.95 | 742 | 0.1 | 0.03 | 0.13 | <0.2 | 420 | 1.9 | <0.001 | 0.45 | 2.5 | 0.5 | 0.2 | 81.2 | <0.01 | 0.01 | 1 | <0.005 | 0.6 | 2 | <0.05 | 5.16 | 2.5
18 | L842355 | 93.57 | 96.62 | 3.05 | 0.002 | 28 | 0.3 | 0.97 | 0.17 | <0.01 |  | 2.1 | 12 | 0.05 | <0.2 | <10 | 20 | 0.16 | <0.01 | 18.15 | 0.02 | 2.28 | 1.2 | 1 | 0.14 | 2.1 | 0.65 | 0.26 | 0.12 | 0.03 | <0.005 | 0.01 | 1.1 | 0.9 | 10.7 | 520 | 0.07 | 0.02 | 0.14 | <0.2 | 210 | 0.5 | <0.001 | 0.09 | 0.5 | 0.4 | <0.2 | 115 | <0.01 | 0.01 | 0.2 | <0.005 | 0.96 | <1 | <0.05 | 2.74 | 1
18 | L842357 | 96.62 | 99.67 | 3.05 | 0.002 | 28 | 0.15 | 1.52 | 0.15 | <0.01 |  | 1.4 | 6 | 0.03 | <0.2 | <10 | 10 | 0.13 | <0.01 | 19.55 | 0.01 | 1.44 | 1 | 1 | 0.06 | 1.7 | 0.53 | 0.26 | 0.14 | 0.02 | <0.005 | 0.01 | 0.6 | 0.9 | 11.8 | 500 | 0.06 | 0.03 | 0.14 | <0.2 | 150 | 0.2 | <0.001 | 0.05 | 0.2 | 0.4 | <0.2 | 102.5 | <0.01 | 0.01 | <0.2 | <0.005 | 1.22 | <1 | <0.05 | 1.81 | 0.7
18 | L842358 | 99.67 | 102.72 | 3.05 | 0.004 | 44 | 0.13 | 1.66 | 0.13 | <0.01 |  | 1.5 | <2 | 0.03 | <0.2 | <10 | 10 | 0.09 | <0.01 | 18.45 | 0.01 | 1.41 | 1 | 1 | 0.07 | 1.7 | 0.52 | 0.25 | 0.14 | 0.02 | <0.005 | 0.01 | 0.5 | 0.8 | 11.1 | 515 | 0.06 | 0.03 | 0.14 | <0.2 | 120 | 0.3 | <0.001 | 0.05 | 0.2 | 0.4 | <0.2 | 97.5 | <0.01 | 0.01 | <0.2 | <0.005 | 1.25 | <1 | <0.05 | 1.86 | 0.7
18 | L842359 | 102.72 | 105.77 | 3.05 | 0.003 | 105 | 0.6 | 1.68 | 0.44 | 0.01 |  | 4.5 | 3 | 0.06 | <0.2 | <10 | 20 | 0.15 | 0.01 | 19.6 | 0.01 | 4.33 | 1.7 | 1 | 0.18 | 3.6 | 0.72 | 0.34 | 0.14 | 0.06 | <0.005 | 0.02 | 2.5 | 1 | 11.25 | 769 | 0.09 | 0.03 | 0.15 | <0.2 | 310 | 0.6 | <0.001 | 0.19 | 0.9 | 0.6 | <0.2 | 108 | <0.01 | 0.01 | 0.4 | <0.005 | 2.25 | 1 | <0.05 | 4.83 | 1.9
18 | L842360 | 105.77 | 108.81 | 3.04 | 0.004 | 55 | 1.12 | 1.41 | 1.08 | 0.01 |  | 7.1 | 9 | 0.11 | <0.2 | <10 | 40 | 0.2 | 0.04 | 19.95 | 0.02 | 7.06 | 3.2 | 2 | 0.51 | 5.8 | 1.05 | 0.48 | 0.11 | 0.1 | 0.005 | 0.04 | 4.4 | 1.6 | 11 | 971 | 0.07 | 0.03 | 0.15 | 0.9 | 250 | 1.4 | <0.001 | 0.42 | 2.3 | 0.7 | <0.2 | 125 | <0.01 | 0.02 | 1 | <0.005 | 1.48 | 3 | 0.05 | 6.03 | 3.8
18 | L842361 | 108.81 | 111.86 | 3.05 | 0.002 | 49 | 1.17 | 1.64 | 0.76 | 0.03 |  | 25.9 | 28 | 0.13 | <0.2 | <10 | 80 | 0.2 | 0.04 | 20.2 | 0.06 | 8.29 | 3.5 | 3 | 2.35 | 8 | 1.31 | 0.49 | 0.08 | 0.17 | 0.007 | 0.05 | 4.1 | 1.5 | 9.18 | 906 | 0.13 | 0.02 | 0.15 | 2.4 | 270 | 2.1 | <0.001 | 0.56 | 2.6 | 0.7 | 0.3 | 171 | <0.01 | 0.02 | 1.6 | <0.005 | 1.56 | 3 | <0.05 | 7.51 | 7.2
18 | L842362 | 111.86 | 114.91 | 3.05 | 0.002 | 43 | 1.07 | 1.12 | 0.78 | 0.05 |  | 14.4 | 109 | 0.15 | <0.2 | <10 | 60 | 0.2 | 0.04 | 20.6 | 0.15 | 7.91 | 3.2 | 3 | 3.68 | 7.8 | 1.26 | 0.54 | 0.07 | 0.17 | 0.007 | 0.07 | 3 | 0.9 | 6.29 | 677 | 0.16 | 0.02 | 0.15 | 3.5 | 450 | 3 | 0.001 | 0.7 | 2.7 | 0.8 | 0.2 | 237 | <0.01 | 0.01 | 2.1 | <0.005 | 1.57 | 3 | <0.05 | 6.39 | 7.3
18 | L842363 | 114.91 | 117.44 | 2.53 | 0.003 | 55 | 0.3 | 1.02 | 0.26 | 0.02 |  | 4.5 | <2 | 0.06 | <0.2 | <10 | 50 | 0.14 | 0.01 | 18.55 | <0.01 | 3.88 | 1.3 | 1 | 0.26 | 3 | 1.14 | 0.29 | 0.09 | 0.07 | <0.005 | 0.02 | 2.1 | 0.8 | 10.7 | 1120 | 0.13 | 0.02 | 0.14 | <0.2 | 110 | 0.6 | <0.001 | 0.19 | 0.7 | 0.5 | <0.2 | 93.6 | <0.01 | 0.01 | 0.4 | <0.005 | 1.44 | 1 | <0.05 | 2.87 | 2.6
18 | L842364 | 117.44 | 118.7 | 1.26 | 0.003 | 107 | 1.1 | 3.71 | 0.67 | 0.19 |  | 27.8 | 50 | 0.38 | <0.2 | <10 | 60 | 0.91 | 0.42 | 5.4 | 0.09 | 16.2 | 14.9 | 10 | 8.46 | 41.8 | 2.15 | 1.51 | <0.05 | 0.1 | 0.039 | 0.13 | 8 | 6.4 | 1.15 | 399 | 0.49 | 0.03 | <0.05 | 30.3 | 90 | 8.4 | <0.001 | 0.6 | 7.5 | 0.3 | 0.6 | 68.9 | <0.01 | 0.03 | 4.1 | <0.005 | 0.6 | 19 | 0.18 | 6.71 | 3.8
18 | L842365 | 118.7 | 121.01 | 2.31 | 0.002 | 44.1 | 0.21 | 0.32 | 0.21 | 0.07 |  | 14.4 | 64 | 0.36 | <0.2 | 10 | 90 | 1.27 | 0.42 | 1.44 | 0.02 | 14.8 | 13 | 9 | 12.55 | 30.4 | 3.74 | 1.55 | <0.05 | 0.14 | 0.031 | 0.18 | 6.9 | 7.3 | 1.01 | 545 | 0.21 | 0.03 | <0.05 | 27.7 | 200 | 13.5 | <0.001 | 0.12 | 5.5 | 0.4 | 0.6 | 41.2 | <0.01 | 0.03 | 5.9 | <0.005 | 0.52 | 15 | <0.05 | 6.34 | 4.9
18 | L842367 | 121.01 | 123.24 | 2.23 | 0.004 | 24.1 | 0.24 | 0.34 | 0.16 | 0.06 |  | 16.4 | 72 | 0.37 | <0.2 | 10 | 90 | 1.36 | 0.46 | 0.56 | 0.01 | 15.5 | 18.4 | 13 | 16.95 | 34.1 | 4.72 | 1.45 | <0.05 | 0.11 | 0.043 | 0.17 | 6.7 | 10.2 | 0.87 | 695 | 0.31 | 0.03 | <0.05 | 37.2 | 240 | 13.4 | <0.001 | 0.35 | 7.4 | 0.5 | 0.5 | 36.6 | <0.01 | 0.02 | 5.1 | <0.005 | 0.6 | 20 | <0.05 | 6.53 | 3.8
18 | L842368 | 123.24 | 124.05 | 0.81 | 0.002 | 2.3 | 0.16 | 0.54 | 0.12 | 0.03 |  | 12.8 | 49 | 0.53 | <0.2 | 10 | 190 | 1.31 | 0.4 | 0.6 | <0.01 | 8.14 | 11.6 | 19 | 31.1 | 23.1 | 3.81 | 2.17 | <0.05 | 0.14 | 0.023 | 0.24 | 3 | 15.7 | 0.44 | 296 | 0.52 | 0.03 | 0.13 | 19.9 | 260 | 25.2 | <0.001 | 0.02 | 4.1 | 0.4 | 1 | 23.3 | <0.01 | 0.02 | 5.9 | 0.019 | 0.78 | 22 | 0.09 | 6.64 | 4.5
18 | L842369 | 124.05 | 127.1 | 3.05 | 0.004 | 1.5 | 0.02 | 0.29 | 0.16 | 0.03 |  | 12.2 | 69 | 0.57 | <0.2 | 10 | 350 | 1.11 | 0.34 | 0.36 | <0.01 | 9.2 | 14.8 | 19 | 36.9 | 31.8 | 3.59 | 2.62 | <0.05 | 0.13 | 0.021 | 0.28 | 3.4 | 15.1 | 0.57 | 186 | 0.28 | 0.03 | 0.13 | 26.8 | 200 | 30.2 | <0.001 | 0.01 | 3.9 | 0.4 | 0.8 | 22.1 | <0.01 | 0.03 | 6.2 | 0.018 | 1.02 | 22 | 0.08 | 6.5 | 4.2
18 | L842371 | 127.1 | 130.15 | 3.05 | 0.002 | 3.1 | 0.04 | 0.31 | 0.15 | 0.04 |  | 12.9 | 77 | 0.49 | <0.2 | 10 | 190 | 1.15 | 0.42 | 0.2 | 0.01 | 12.95 | 16.7 | 14 | 31.8 | 30 | 3.92 | 2.58 | <0.05 | 0.13 | 0.029 | 0.27 | 5.5 | 10.9 | 0.63 | 1030 | 0.27 | 0.03 | 0.1 | 28.1 | 160 | 27.8 | <0.001 | 0.03 | 4.2 | 0.6 | 0.7 | 22.3 | <0.01 | 0.02 | 6.2 | 0.011 | 0.94 | 18 | 0.06 | 6.64 | 4.8
18 | L842372 | 130.15 | 133.2 | 3.05 | 0.002 | 10.7 | 0.04 | 0.26 | 0.15 | 0.07 |  | 21.4 | 80 | 0.42 | <0.2 | 10 | 70 | 0.94 | 0.39 | 0.45 | 0.01 | 14.35 | 17.9 | 7 | 17.95 | 27.3 | 3.94 | 1.95 | <0.05 | 0.13 | 0.026 | 0.21 | 5.8 | 9.8 | 0.78 | 924 | 0.31 | 0.03 | <0.05 | 28 | 260 | 18.5 | <0.001 | 0.28 | 4.2 | 0.4 | 0.7 | 22.7 | <0.01 | 0.01 | 6.2 | <0.005 | 0.53 | 11 | <0.05 | 6.53 | 4.5
18 | L842373 | 133.2 | 136.25 | 3.05 | 0.002 | 11.7 | 0.04 | 0.3 | 0.14 | 0.05 |  | 53.6 | 71 | 0.39 | <0.2 | 10 | 80 | 1.05 | 0.4 | 0.62 | <0.01 | 13.45 | 18.6 | 9 | 23.2 | 27 | 3.9 | 1.63 | <0.05 | 0.14 | 0.028 | 0.23 | 5.5 | 10 | 0.76 | 1030 | 0.48 | 0.03 | <0.05 | 29.5 | 220 | 17 | <0.001 | 0.25 | 4.8 | 0.5 | 0.7 | 32.4 | <0.01 | 0.02 | 5.7 | <0.005 | 0.61 | 13 | <0.05 | 6.91 | 5.1
19 | L842374 | 136.25 | 139.29 | 3.04 | 0.001 | 12.7 | 0.12 | 0.19 | 0.31 | 0.06 |  | 25.7 | 75 | 0.46 | <0.2 | 10 | 60 | 1.21 | 0.45 | 0.2 | 0.01 | 17.4 | 17.5 | 13 | 19.7 | 60.8 | 4.41 | 1.72 | 0.06 | 0.13 | 0.041 | 0.25 | 7.6 | 16.6 | 0.75 | 955 | 0.53 | 0.01 | <0.05 | 33.1 | 240 | 15.6 | <0.001 | 0.4 | 6.6 | 0.2 | 0.6 | 27.4 | <0.01 | 0.01 | 6.3 | <0.005 | 0.69 | 16 | 0.06 | 6.8 | 3.7
19 | L842375 | 139.29 | 142.34 | 3.05 | 0.001 | 13.9 | 0.19 | 0.11 | 0.19 | 0.04 |  | 15.5 | 77 | 0.51 | <0.2 | 10 | 50 | 0.89 | 0.28 | 1.21 | 0.01 | 15.5 | 13.7 | 14 | 11.6 | 27.9 | 3.68 | 1.48 | 0.05 | 0.14 | 0.031 | 0.26 | 6.9 | 16 | 0.92 | 688 | 0.33 | 0.01 | <0.05 | 25.4 | 170 | 12.4 | <0.001 | 0.25 | 4.9 | 0.2 | 0.8 | 56.6 | <0.01 | 0.01 | 5.9 | <0.005 | 0.59 | 15 | <0.05 | 5.37 | 4.3
19 | L842376 | 142.34 | 144 | 1.66 | 0.001 | 64.6 | 0.4 | 0.68 | 0.28 | 0.05 |  | 18.6 | 46 | 0.48 | <0.2 | 10 | 540 | 1.16 | 0.36 | 0.64 | 0.01 | 7.25 | 14.7 | 7 | 12.75 | 70.1 | 3.28 | 1.28 | 0.05 | 0.12 | 0.033 | 0.31 | 2.9 | 5.8 | 0.52 | 933 | 0.8 | 0.01 | <0.05 | 21.2 | 170 | 15.5 | <0.001 | 0.4 | 5.1 | 0.2 | 0.5 | 35.6 | <0.01 | 0.03 | 3.3 | <0.005 | 0.49 | 8 | <0.05 | 4.9 | 3.4
19 | L842377 | 144 | 145.49 | 1.49 | 0.011 | 3220 | 1.65 | 9.12 | 1.08 | 0.03 |  | 14.6 | 65 | 0.51 | <0.2 | 10 | 140 | 1.21 | 0.38 | 0.61 | 0.03 | 6.04 | 11.2 | 8 | 13.35 | 37.8 | 4.01 | 1.43 | 0.05 | 0.12 | 0.043 | 0.34 | 2.3 | 6.6 | 0.55 | 901 | 0.15 | 0.01 | <0.05 | 21.6 | 170 | 16.9 | <0.001 | 1.21 | 6.2 | 0.3 | 0.3 | 27.6 | <0.01 | 0.03 | 3.2 | <0.005 | 0.43 | 8 | 0.05 | 4.53 | 3.8
19 | L842378 | 145.49 | 148.44 | 2.95 | 0.001 | 18 | 0.82 | 1.43 | 0.11 | 0.01 |  | 8 | 38 | 0.09 | <0.2 | <10 | 30 | 0.08 | 0.01 | 19.35 | 0.36 | 4.04 | 1.2 | 1 | 0.25 | 2.5 | 0.61 | 0.24 | <0.05 | 0.04 | <0.005 | 0.02 | 2.4 | 2.8 | 11.35 | 579 | 0.08 | 0.02 | 0.05 | <0.2 | 160 | 1 | <0.001 | 0.13 | 0.9 | 0.3 | <0.2 | 107.5 | <0.01 | 0.01 | 0.4 | <0.005 | 1.3 | 2 | <0.05 | 3.51 | 1.4
19 | L842379 | 148.44 | 151.49 | 3.05 | 0.002 | 70 | 1.48 | 1.86 | 0.55 | 0.05 |  | 17.6 | 278 | 0.26 | <0.2 | <10 | 60 | 0.29 | 0.1 | 16.9 | 0.25 | 10.85 | 4.8 | 4 | 3.23 | 12.9 | 1.44 | 0.77 | <0.05 | 0.2 | 0.008 | 0.11 | 5.3 | 1.8 | 7.29 | 678 | 0.21 | 0.01 | 0.05 | 5.9 | 350 | 4.5 | <0.001 | 0.97 | 2.7 | 0.4 | 0.4 | 131.5 | <0.01 | 0.03 | 2.8 | <0.005 | 2.18 | 5 | 0.05 | 7.69 | 7.3
19 | L842381 | 151.49 | 154.53 | 3.04 | 0.003 | 55 | 0.61 | 2.09 | 0.36 | 0.03 |  | 12.4 | 14 | 0.14 | <0.2 | <10 | 50 | 0.13 | 0.02 | 17.35 | 0.04 | 7.65 | 1.8 | 3 | 0.55 | 4.2 | 1.05 | 0.44 | <0.05 | 0.14 | <0.005 | 0.05 | 3.4 | 1.8 | 9.89 | 945 | 0.11 | 0.02 | 0.06 | <0.2 | 250 | 1.8 | <0.001 | 0.33 | 1.3 | 0.4 | <0.2 | 123 | <0.01 | 0.01 | 1.3 | <0.005 | 1.43 | 3 | 0.05 | 3.94 | 4.9
19 | L842383 | 154.53 | 157.58 | 3.05 | 0.001 | 26 | 0.43 | 5.69 | 0.1 | 0.01 |  | 8 | 15 | 0.08 | <0.2 | <10 | 20 | 0.08 | 0.01 | 17.2 | 0.03 | 3.16 | 0.7 | 1 | 0.15 | 1.6 | 0.83 | 0.26 | <0.05 | 0.05 | <0.005 | 0.02 | 1.3 | 1.6 | 9.79 | 986 | 0.12 | 0.01 | 0.05 | <0.2 | 180 | 0.7 | <0.001 | 0.06 | 0.5 | 0.2 | <0.2 | 87.3 | <0.01 | 0.01 | 0.5 | <0.005 | 1.13 | 1 | <0.05 | 2.38 | 1.8
19 | L842384 | 157.58 | 160.63 | 3.05 | 0.001 | 15 | 0.49 | 4.44 | 0.07 | 0.01 |  | 9.2 | 18 | 0.07 | <0.2 | <10 | 20 | 0.07 | <0.01 | 17.1 | 0.06 | 3.65 | 0.7 | 1 | 0.18 | 1.6 | 0.5 | 0.23 | <0.05 | 0.07 | <0.005 | 0.02 | 1.5 | 1.5 | 9.69 | 623 | 0.08 | 0.01 | 0.05 | <0.2 | 150 | 0.6 | <0.001 | 0.07 | 0.5 | 0.2 | <0.2 | 78.9 | <0.01 | 0.01 | 0.7 | <0.005 | 1.62 | 1 | <0.05 | 2.43 | 2.2
19 | L842386 | 160.63 | 163.68 | 3.05 | 0.004 | 56 | 4.87 | 16.25 | 0.75 | 0.04 |  | 66 | 200 | 0.21 | <0.2 | <10 | 60 | 0.18 | 0.03 | 15.55 | 2.28 | 9.53 | 2.5 | 4 | 1.12 | 5.2 | 1 | 0.54 | <0.05 | 0.14 | 0.008 | 0.07 | 4.2 | 4 | 7.81 | 653 | 0.16 | 0.02 | 0.05 | 1 | 170 | 2.7 | <0.001 | 0.48 | 2.1 | 0.4 | 0.2 | 148 | <0.01 | 0.01 | 1.6 | <0.005 | 1.28 | 4 | 0.07 | 5.44 | 5
19 | L842387 | 163.68 | 166.73 | 3.05 | 0.002 | 19 | 2.32 | 2.39 | 0.24 | 0.01 |  | 36.7 | 106 | 0.12 | <0.2 | <10 | 40 | 0.14 | 0.03 | 17.1 | 1.49 | 7.22 | 2 | 2 | 0.69 | 3.7 | 0.68 | 0.38 | <0.05 | 0.07 | 0.008 | 0.04 | 4.8 | 1.3 | 9.75 | 500 | 0.07 | 0.02 | 0.05 | <0.2 | 270 | 1.6 | <0.001 | 0.33 | 1.8 | 0.3 | <0.2 | 109 | <0.01 | 0.01 | 0.8 | <0.005 | 0.77 | 3 | <0.05 | 4.65 | 2.3
19 | L842388 | 166.73 | 169.77 | 3.04 | 0.001 | 15 | 0.44 | 2.27 | 0.35 | 0.01 |  | 9.4 | 6 | 0.24 | <0.2 | <10 | 60 | 0.27 | 0.07 | 16.05 | 0.02 | 11.15 | 4.1 | 3 | 2.86 | 6.7 | 0.8 | 0.66 | <0.05 | 0.09 | 0.01 | 0.1 | 8.2 | 1.8 | 9.12 | 391 | 0.09 | 0.02 | 0.05 | 2.4 | 320 | 3.7 | <0.001 | 0.63 | 2.9 | 0.3 | 0.2 | 76 | <0.01 | 0.02 | 1.8 | <0.005 | 0.81 | 4 | <0.05 | 5.57 | 3
19 | L842389 | 169.77 | 172.82 | 3.05 | 0.001 | 14 | 0.55 | 1.98 | 0.11 | 0.01 |  | 7.9 | 25 | 0.09 | <0.2 | <10 | 60 | 0.13 | 0.02 | 17.55 | 0.18 | 5.68 | 1.5 | 1 | 0.47 | 3.4 | 0.51 | 0.29 | <0.05 | 0.05 | <0.005 | 0.03 | 3.9 | 1.1 | 10.15 | 431 | 0.06 | 0.02 | 0.05 | <0.2 | 260 | 1.1 | <0.001 | 0.19 | 1.1 | 0.3 | <0.2 | 88.1 | <0.01 | 0.01 | 0.5 | <0.005 | 0.58 | 2 | <0.05 | 3.59 | 1.4
19 | L842390 | 172.82 | 175.87 | 3.05 | <0.001 | 24 | 1.88 | 2.77 | 0.22 | 0.01 |  | 29.7 | 120 | 0.1 | <0.2 | <10 | 30 | 0.18 | 0.03 | 18.05 | 1.22 | 4.74 | 1.3 | 2 | 0.32 | 3.1 | 0.63 | 0.29 | <0.05 | 0.05 | 0.005 | 0.03 | 3 | 1.3 | 10.45 | 523 | 0.08 | 0.02 | <0.05 | 2.7 | 280 | 1 | <0.001 | 0.25 | 1 | 0.2 | <0.2 | 96.1 | <0.01 | 0.01 | 0.5 | <0.005 | 0.57 | 2 | <0.05 | 3.28 | 1.7
19 | L842391 | 175.87 | 178.92 | 3.05 | 0.001 | 17 | 0.38 | 3.29 | 0.11 | 0.02 |  | 8.7 | 25 | 0.07 | <0.2 | <10 | 20 | 0.17 | 0.02 | 17.4 | 0.21 | 5.76 | 1 | 1 | 0.25 | 2.6 | 0.5 | 0.22 | <0.05 | 0.05 | 0.005 | 0.02 | 3.6 | 1 | 10.55 | 391 | 0.09 | 0.02 | <0.05 | 2.1 | 420 | 0.9 | <0.001 | 0.16 | 0.8 | 0.6 | <0.2 | 99.9 | <0.01 | 0.01 | 0.4 | <0.005 | 0.65 | 2 | <0.05 | 3.8 | 1.4
19 | L842392 | 178.92 | 181.97 | 3.05 | 0.001 | 11 | 0.15 | 0.72 | 0.12 | 0.02 |  | 4.4 | 13 | 0.09 | <0.2 | <10 | 560 | 0.21 | 0.02 | 17.85 | 0.03 | 5.34 | 1.1 | 1 | 0.29 | 2.8 | 0.6 | 0.25 | <0.05 | 0.04 | 0.007 | 0.03 | 3.6 | 1.2 | 10.3 | 481 | 0.07 | 0.02 | <0.05 | 1.8 | 220 | 1 | <0.001 | 0.21 | 1.1 | 0.3 | <0.2 | 120.5 | <0.01 | <0.01 | 0.4 | <0.005 | 0.56 | 2 | <0.05 | 4.23 | 1.2
19 | L842393 | 181.97 | 185.01 | 3.04 | 0.001 | 18 | 0.24 | 0.78 | 0.17 | 0.03 |  | 6.9 | 17 | 0.09 | <0.2 | <10 | 40 | 0.24 | 0.03 | 17.4 | 0.03 | 3.08 | 1.3 | 1 | 0.58 | 3.5 | 0.77 | 0.28 | <0.05 | 0.04 | 0.006 | 0.04 | 1.9 | 1 | 10.25 | 602 | 0.11 | 0.02 | <0.05 | 2.8 | 270 | 1.2 | 0.001 | 0.31 | 1 | 0.2 | <0.2 | 107.5 | <0.01 | 0.01 | 0.4 | <0.005 | 1.51 | 2 | 0.1 | 2.53 | 1.4
19 | L842394 | 185.01 | 188.06 | 3.05 | 0.001 | 6 | 0.07 | 0.26 | 0.05 | 0.02 |  | 2.3 | 7 | 0.04 | <0.2 | <10 | 20 | 0.16 | 0.01 | 17.9 | 0.01 | 1.71 | 0.3 | 1 | 0.11 | 1.7 | 0.58 | 0.1 | <0.05 | 0.02 | 0.007 | 0.01 | 1 | 0.7 | 10.9 | 615 | 0.07 | 0.02 | <0.05 | 0.9 | 190 | 0.4 | 0.001 | 0.06 | 0.2 | 0.2 | <0.2 | 92.2 | <0.01 | <0.01 | <0.2 | <0.005 | 1.16 | <1 | <0.05 | 1.78 | 0.7
19 | L842395 | 188.06 | 191.11 | 3.05 | 0.001 | 21 | 0.11 | 0.51 | 0.06 | 0.01 |  | 1.8 | 8 | 0.04 | <0.2 | <10 | 20 | 0.25 | 0.01 | 19.1 | 0.01 | 2.16 | 0.3 | <1 | <0.05 | 1.8 | 0.92 | 0.1 | <0.05 | <0.02 | 0.005 | 0.01 | 1.2 | 0.9 | 11.15 | 872 | 0.06 | 0.02 | <0.05 | 0.8 | 200 | 0.2 | 0.001 | 0.07 | 0.2 | 0.2 | <0.2 | 127.5 | <0.01 | 0.01 | <0.2 | <0.005 | 1.16 | <1 | <0.05 | 2.39 | 0.6
19 | L842396 | 191.11 | 193.25 | 2.14 | 0.002 | 54 | 0.51 | 2.49 | 0.43 | 0.05 |  | 11.2 | 28 | 0.18 | <0.2 | <10 | 80 | 0.32 | 0.05 | 16.7 | 0.01 | 5.74 | 2.8 | 2 | 1.42 | 8 | 1.33 | 0.44 | <0.05 | 0.1 | 0.01 | 0.07 | 2.6 | 1.5 | 7.62 | 804 | 0.17 | 0.02 | <0.05 | 7.1 | 350 | 2.6 | 0.001 | 0.61 | 1.5 | 0.5 | 0.4 | 191 | <0.01 | 0.02 | 1.2 | <0.005 | 1.63 | 3 | 0.05 | 4.98 | 3.4
19 | L842398 | 193.25 | 194.16 | 0.91 | 0.001 | 47 | 0.92 | 1.36 | 0.53 | 0.09 |  | 22.1 | 15 | 0.33 | <0.2 | <10 | 80 | 0.49 | 0.14 | 11.4 | 0.02 | 8.84 | 5.6 | 4 | 6.45 | 11.6 | 1.41 | 0.79 | <0.05 | 0.15 | 0.019 | 0.16 | 3.2 | 1 | 1.07 | 276 | 0.3 | 0.01 | <0.05 | 14.6 | 300 | 6.8 | 0.001 | 1.39 | 3.2 | 0.8 | 0.6 | 223 | <0.01 | 0.02 | 3.3 | <0.005 | 0.88 | 4 | 0.06 | 6.88 | 5.7
19 | L842399 | 194.16 | 197.21 | 3.05 | 0.001 | 57 | 0.54 | 0.58 | 0.47 | 0.08 |  | 20.7 | 20 | 0.26 | <0.2 | <10 | 80 | 0.43 | 0.11 | 17.75 | 0.03 | 10.4 | 4.3 | 3 | 4.29 | 10.5 | 1.17 | 0.63 | <0.05 | 0.14 | 0.02 | 0.13 | 4 | 0.8 | 0.3 | 212 | 0.26 | 0.02 | <0.05 | 12.5 | 320 | 5.2 | 0.002 | 1.12 | 2.5 | 0.6 | 0.5 | 540 | <0.01 | 0.02 | 2.5 | <0.005 | 0.87 | 3 | <0.05 | 6.57 | 5.7
19 | L842401 | 197.21 | 200.25 | 3.04 | 0.001 | 61 | 0.46 | 0.26 | 0.47 | 0.08 |  | 19.2 | 34 | 0.32 | <0.2 | <10 | 80 | 0.55 | 0.13 | 15.65 | 0.03 | 13.2 | 4.4 | 3 | 5.29 | 14.2 | 1.32 | 0.89 | <0.05 | 0.12 | 0.024 | 0.15 | 4.4 | 1.8 | 0.33 | 220 | 0.21 | 0.02 | <0.05 | 12.8 | 600 | 6.7 | <0.001 | 1 | 3.5 | 0.7 | 0.4 | 536 | <0.01 | 0.02 | 3.1 | <0.005 | 0.8 | 4 | <0.05 | 7.88 | 5.6
19 | L842402 | 200.25 | 202.22 | 1.97 | 0.001 | 36.6 | 0.92 | 0.2 | 0.53 | 0.06 |  | 23.1 | 73 | 0.38 | <0.2 | <10 | 120 | 0.64 | 0.2 | 6.67 | 0.06 | 13.5 | 7 | 5 | 7.87 | 17.4 | 1.88 | 0.93 | <0.05 | 0.08 | 0.026 | 0.16 | 4.2 | 4.7 | 0.54 | 336 | 0.28 | 0.02 | <0.05 | 16.3 | 700 | 7.4 | 0.001 | 1.15 | 3.5 | 0.9 | 2 | 153 | <0.01 | 0.02 | 3.6 | <0.005 | 0.34 | 4 | 0.05 | 7.89 | 4
19 | L842404 | 202.22 | 203.3 | 1.08 | 0.001 | 44.3 | 0.87 | 0.34 | 0.64 | 0.06 |  | 29.1 | 60 | 0.43 | <0.2 | <10 | 100 | 0.68 | 0.26 | 3.81 | 0.04 | 8.65 | 7.7 | 5 | 7.67 | 18.1 | 2.44 | 1.05 | <0.05 | 0.1 | 0.023 | 0.17 | 3.4 | 10.8 | 0.7 | 369 | 0.3 | 0.02 | <0.05 | 20 | 140 | 7.8 | 0.002 | 1.4 | 3.2 | 0.5 | 1.5 | 74.6 | <0.01 | <0.01 | 3 | <0.005 | 0.29 | 5 | <0.05 | 4.63 | 2.9
19 | L842405 | 203.3 | 206.35 | 3.05 | <0.001 | 72.8 | 0.58 | 0.56 | 0.41 | 0.09 |  | 26.2 | 60 | 0.48 | <0.2 | <10 | 50 | 0.75 | 0.27 | 2.21 | 0.02 | 9.52 | 8.9 | 6 | 8.21 | 22.3 | 2.6 | 1.22 | <0.05 | 0.09 | 0.029 | 0.21 | 4 | 6.3 | 0.62 | 339 | 0.25 | 0.02 | <0.05 | 26.1 | 1000 | 9.9 | 0.001 | 0.97 | 4 | 0.5 | 0.5 | 58.3 | <0.01 | 0.02 | 3 | <0.005 | 0.35 | 8 | 0.05 | 6.61 | 3.9
19 | L842406 | 206.35 | 209.4 | 3.05 | 0.001 | 71.8 | 0.26 | 0.35 | 0.12 | 0.03 |  | 11.1 | 37 | 0.46 | <0.2 | <10 | 30 | 0.71 | 0.28 | 1.78 | <0.01 | 7.19 | 8.3 | 7 | 6.02 | 26.6 | 2.94 | 1.22 | <0.05 | 0.08 | 0.036 | 0.23 | 3.3 | 4 | 0.67 | 307 | 0.18 | 0.01 | <0.05 | 20.4 | 450 | 10.6 | <0.001 | 0.12 | 5 | 0.5 | 0.5 | 64.3 | <0.01 | 0.06 | 2.3 | <0.005 | 0.35 | 12 | 0.06 | 5.86 | 3.3
19 | L842407 | 209.4 | 212.45 | 3.05 | 0.001 | 75.6 | 0.27 | 0.44 | 0.2 | 0.05 |  | 14.8 | 56 | 0.43 | <0.2 | <10 | 20 | 0.98 | 0.35 | 1.42 | 0.01 | 5.8 | 13.7 | 6 | 9.37 | 32.9 | 3.69 | 1.13 | <0.05 | 0.08 | 0.041 | 0.21 | 2.7 | 4.1 | 0.79 | 508 | 0.36 | 0.01 | <0.05 | 29.8 | 80 | 11.1 | 0.001 | 0.41 | 5.7 | 0.4 | 0.6 | 56.7 | <0.01 | 0.06 | 2 | <0.005 | 0.28 | 12 | <0.05 | 4.11 | 3
19 | L842408 | 212.45 | 215.49 | 3.04 | 0.001 | 43.5 | 0.25 | 0.22 | 0.32 | 0.04 |  | 24.7 | 110 | 0.47 | <0.2 | <10 | 20 | 1.22 | 0.34 | 1.08 | 0.04 | 6.43 | 9.9 | 6 | 11.75 | 32.9 | 2.74 | 1.21 | <0.05 | 0.09 | 0.046 | 0.23 | 3.1 | 5.1 | 0.61 | 202 | 0.37 | 0.01 | <0.05 | 25.3 | 30 | 12.4 | 0.001 | 0.63 | 4.8 | <0.2 | 0.4 | 41.7 | <0.01 | 0.06 | 2.1 | <0.005 | 0.28 | 10 | <0.05 | 3.33 | 3.4
19 | L842409 | 215.49 | 218.54 | 3.05 | 0.001 | 59.6 | 0.62 | 0.49 | 0.5 | 0.09 |  | 26.4 | 75 | 0.41 | <0.2 | <10 | 30 | 1 | 0.38 | 1.93 | 0.05 | 7.13 | 11.4 | 6 | 9.69 | 30.2 | 3.18 | 1.14 | <0.05 | 0.1 | 0.037 | 0.2 | 3.1 | 4.2 | 0.67 | 422 | 0.45 | 0.01 | <0.05 | 28.1 | 360 | 10.8 | 0.001 | 1.38 | 4.5 | 0.3 | 0.9 | 77.6 | <0.01 | 0.07 | 2 | <0.005 | 0.35 | 9 | <0.05 | 5.04 | 4.1
20 | L842410 | 218.54 | 221.59 | 3.05 | 0.003 | 72.4 | 0.84 | 0.93 | 0.76 | 0.14 |  | 27.5 | 24 | 0.46 | <0.2 | <10 | 40 | 0.8 | 0.31 | 3.22 | 0.03 | 5.34 | 13.5 | 9 | 6.84 | 36.4 | 3.45 | 1.23 | 0.05 | 0.11 | 0.037 | 0.24 | 2.3 | 6.2 | 1.07 | 250 | 0.99 | 0.02 | <0.05 | 37.5 | 190 | 10.9 | 0.002 | 1.93 | 5 | 0.7 | 1.2 | 107.5 | <0.01 | 0.06 | 1.9 | <0.005 | 0.46 | 13 | <0.05 | 5.94 | 4.2
20 | L842412 | 221.59 | 222.65 | 1.06 | 0.002 | 37.1 | 0.55 | 0.67 | 0.45 | 0.06 |  | 18.9 | 29 | 0.31 | <0.2 | <10 | 40 | 0.4 | 0.19 | 9 | 0.05 | 6.35 | 7.7 | 5 | 3.44 | 16.3 | 1.97 | 0.74 | <0.05 | 0.13 | 0.027 | 0.18 | 2.4 | 4 | 0.8 | 359 | 0.43 | 0.02 | <0.05 | 16.6 | 30 | 8 | <0.001 | 0.98 | 2.9 | 0.5 | 0.6 | 178.5 | <0.01 | 0.02 | 2 | <0.005 | 0.46 | 8 | <0.05 | 8.19 | 4.1
20 | L842413 | 222.65 | 223.91 | 1.26 | 0.001 | 55 | 0.46 | 1.04 | 0.54 | 0.1 |  | 19.6 | 7 | 0.26 | <0.2 | <10 | 190 | 0.27 | 0.09 | 17.3 | 0.02 | 11.45 | 12.8 | 5 | 1.8 | 13.5 | 2.17 | 0.63 | 0.05 | 0.14 | 0.02 | 0.12 | 3.6 | 4.9 | 1.17 | 875 | 0.69 | 0.02 | 0.05 | 24.4 | 1550 | 5.3 | 0.001 | 1.42 | 2.3 | 0.7 | 0.2 | 463 | <0.01 | 0.02 | 2.1 | <0.005 | 1.46 | 8 | 0.05 | 13.95 | 5.5
20 | L842414 | 223.91 | 224.64 | 0.73 | 0.002 | 35.5 | 0.09 | 0.21 | 0.21 | 0.03 |  | 9.4 | 27 | 0.57 | <0.2 | 10 | 80 | 1.01 | 0.34 | 1.71 | 0.01 | 7.75 | 21.1 | 7 | 11.3 | 47.5 | 3.02 | 1.4 | <0.05 | 0.09 | 0.035 | 0.31 | 3.3 | 4.8 | 0.76 | 255 | 0.16 | 0.02 | <0.05 | 34.4 | 160 | 15.5 | <0.001 | 0.41 | 7.2 | 0.3 | 0.3 | 51.6 | <0.01 | 0.06 | 3 | <0.005 | 0.39 | 12 | <0.05 | 4.85 | 3
20 | L842415 | 224.64 | 227.69 | 3.05 | 0.001 | 11.3 | 0.09 | 0.12 | 0.13 | 0.02 |  | 6.8 | 49 | 0.6 | <0.2 | 10 | 400 | 0.9 | 0.29 | 1.76 | 0.01 | 8.95 | 14.9 | 7 | 10.75 | 30.6 | 3.86 | 1.58 | 0.06 | 0.09 | 0.036 | 0.31 | 3.6 | 5.6 | 0.91 | 608 | 0.19 | 0.02 | <0.05 | 24.8 | 480 | 16.2 | <0.001 | 0.17 | 6.4 | 0.3 | 0.4 | 59.8 | <0.01 | 0.05 | 2.9 | <0.005 | 0.51 | 13 | <0.05 | 7.01 | 3.6
20 | L842416 | 227.69 | 230.73 | 3.04 | 0.001 | 5.9 | 0.03 | <0.05 | 0.09 | 0.01 |  | 3.3 | 51 | 0.62 | <0.2 | 10 | 100 | 1.01 | 0.28 | 1.04 | 0.01 | 8.15 | 12.9 | 8 | 19.15 | 24.2 | 3.88 | 1.76 | 0.05 | 0.07 | 0.038 | 0.33 | 3.7 | 8 | 0.75 | 189 | 0.08 | 0.02 | <0.05 | 25 | 80 | 19.6 | <0.001 | 0.05 | 6.6 | 0.2 | 0.3 | 36.4 | <0.01 | 0.06 | 2.8 | <0.005 | 0.22 | 14 | <0.05 | 4.17 | 2.4
20 | L842417 | 230.73 | 233.78 | 3.05 | 0.001 | 24.1 | 0.11 | 0.22 | 0.15 | 0.06 |  | 23.6 | 83 | 0.6 | <0.2 | 10 | 120 | 1 | 0.32 | 3.78 | 0.04 | 15.7 | 16 | 8 | 18.55 | 35.9 | 3.62 | 1.57 | 0.06 | 0.13 | 0.039 | 0.28 | 6.4 | 12 | 1 | 734 | 0.32 | 0.02 | <0.05 | 26.8 | 710 | 15.3 | <0.001 | 0.28 | 6.5 | 0.4 | 0.3 | 125.5 | <0.01 | 0.07 | 4.3 | <0.005 | 1.41 | 14 | <0.05 | 10.65 | 6.3
20 | L842418 | 233.78 | 236.2 | 2.42 | 0.002 | 23 | 0.07 | 0.1 | 0.09 | 0.03 |  | 11 | 48 | 0.51 | <0.2 | 10 | 60 | 0.82 | 0.27 | 10.35 | 0.02 | 11.75 | 10.2 | 8 | 25.4 | 29 | 4.11 | 1.25 | 0.06 | 0.11 | 0.039 | 0.25 | 5 | 14.8 | 0.89 | 711 | 0.21 | 0.03 | <0.05 | 19.6 | 310 | 13.7 | <0.001 | 0.19 | 7.9 | 0.4 | 0.3 | 270 | <0.01 | 0.07 | 3.8 | <0.005 | 1.01 | 15 | <0.05 | 11.05 | 4.7
20 | L842419 | 236.2 | 236.83 | 0.63 | 0.002 | 21 | 0.16 | 0.2 | 0.14 | 0.05 |  | 18.1 | 77 | 0.46 | <0.2 | 10 | 50 | 0.76 | 0.2 | 15.85 | 0.05 | 20 | 7.9 | 7 | 21.6 | 21.1 | 2.21 | 1.02 | 0.05 | 0.16 | 0.031 | 0.23 | 7.7 | 7.2 | 1.01 | 525 | 0.35 | 0.03 | 0.05 | 16.3 | 260 | 12.3 | 0.001 | 0.51 | 5.3 | 0.7 | 0.2 | 635 | <0.01 | 0.06 | 5.3 | <0.005 | 1.67 | 12 | <0.05 | 12.1 | 6.9
20 | L842420 | 236.83 | 239.88 | 3.05 | 0.001 | 14 | 0.12 | 0.14 | 0.1 | 0.04 |  | 11.9 | 46 | 0.43 | <0.2 | 10 | 90 | 0.58 | 0.17 | 17.05 | 0.04 | 15.65 | 7 | 7 | 14.2 | 18.3 | 2.37 | 0.99 | 0.05 | 0.14 | 0.026 | 0.21 | 6.2 | 7.7 | 0.82 | 485 | 0.29 | 0.03 | 0.05 | 13.7 | 340 | 10.6 | 0.001 | 0.4 | 5.2 | 0.6 | 0.2 | 572 | <0.01 | 0.05 | 3.9 | <0.005 | 1.82 | 12 | <0.05 | 11.5 | 6
20 | L842421 | 239.88 | 242.93 | 3.05 | 0.002 | 8 | 0.24 | 0.1 | 0.22 | 0.05 |  | 9.6 | 28 | 0.31 | <0.2 | <10 | 300 | 0.38 | 0.1 | 23.1 | 0.03 | 14.6 | 4 | 4 | 9.94 | 14.4 | 1.46 | 0.71 | <0.05 | 0.14 | 0.018 | 0.14 | 6.2 | 5.2 | 0.4 | 208 | 0.82 | 0.03 | 0.06 | 9.1 | 610 | 7.2 | 0.001 | 0.72 | 3.3 | 0.7 | 0.2 | 818 | <0.01 | 0.05 | 3 | <0.005 | 3.85 | 8 | <0.05 | 9.48 | 6.3
20 | L842422 | 242.93 | 245.97 | 3.04 | 0.002 | 16 | 0.2 | 0.14 | 0.15 | 0.05 |  | 12.6 | 49 | 0.42 | <0.2 | <10 | 60 | 0.68 | 0.17 | 17.45 | 0.04 | 17.65 | 7.2 | 6 | 17.3 | 19.1 | 2.16 | 0.98 | 0.05 | 0.15 | 0.029 | 0.21 | 7.1 | 6.7 | 0.7 | 290 | 0.51 | 0.03 | 0.05 | 15.9 | 340 | 10.6 | 0.001 | 0.93 | 5.2 | 0.8 | 0.2 | 608 | <0.01 | 0.07 | 4.2 | <0.005 | 2.13 | 11 | <0.05 | 11.85 | 6.5
20 | L842423 | 245.97 | 249.02 | 3.05 | 0.002 | 14 | 0.11 | 0.11 | 0.08 | 0.04 |  | 11.3 | 47 | 0.43 | <0.2 | <10 | 50 | 0.58 | 0.15 | 19.05 | 0.04 | 18.5 | 5.9 | 6 | 17 | 17 | 2.05 | 1.01 | 0.05 | 0.13 | 0.026 | 0.19 | 7.3 | 8.5 | 0.63 | 211 | 0.32 | 0.03 | 0.05 | 11.9 | 200 | 10.5 | 0.001 | 0.39 | 5 | 0.7 | 0.2 | 736 | <0.01 | 0.06 | 4 | <0.005 | 2.12 | 11 | <0.05 | 11.95 | 5.2
20 | L842424 | 249.02 | 252.07 | 3.05 | 0.002 | 12 | 0.09 | 0.11 | 0.09 | 0.04 |  | 9.3 | 47 | 0.43 | <0.2 | <10 | 90 | 0.67 | 0.18 | 17.6 | 0.03 | 13.75 | 6.9 | 5 | 14.15 | 19.4 | 2.09 | 1.01 | 0.05 | 0.13 | 0.028 | 0.19 | 5.6 | 8.7 | 0.63 | 250 | 0.28 | 0.02 | 0.05 | 12.5 | 200 | 10.2 | 0.001 | 0.3 | 5.3 | 0.6 | 0.3 | 659 | <0.01 | 0.08 | 3.5 | <0.005 | 2.75 | 9 | <0.05 | 12.2 | 5.4
20 | L842425 | 252.07 | 255.12 | 3.05 | 0.001 | 8 | 0.05 | 0.07 | 0.07 | 0.03 |  | 7.7 | 43 | 0.48 | <0.2 | <10 | 60 | 0.73 | 0.2 | 15.5 | 0.02 | 17.4 | 8.1 | 6 | 18.35 | 27.2 | 2.68 | 1.11 | 0.06 | 0.12 | 0.034 | 0.22 | 6.9 | 9.5 | 0.75 | 329 | 0.1 | 0.03 | 0.05 | 15.7 | 140 | 11.5 | <0.001 | 0.14 | 6.5 | 0.5 | 0.2 | 536 | <0.01 | 0.08 | 4.5 | <0.005 | 1.28 | 11 | <0.05 | 13 | 4.4
20 | L842427 | 255.12 | 258.17 | 3.05 | 0.002 | 14 | 0.1 | 0.12 | 0.13 | 0.04 |  | 11 | 50 | 0.49 | <0.2 | 10 | 110 | 0.71 | 0.21 | 14.6 | 0.04 | 13.85 | 9.2 | 6 | 24.3 | 24 | 2.54 | 1.1 | 0.06 | 0.13 | 0.035 | 0.23 | 5.8 | 8.3 | 0.79 | 359 | 0.2 | 0.02 | <0.05 | 16.9 | 220 | 12.4 | <0.001 | 0.34 | 6.3 | 0.6 | 0.3 | 487 | <0.01 | 0.08 | 4.3 | <0.005 | 1.46 | 11 | <0.05 | 12.25 | 5
20 | L842429 | 258.17 | 261.21 | 3.04 | 0.002 | 12 | 0.19 | 0.17 | 0.16 | 0.05 |  | 15.5 | 54 | 0.47 | <0.2 | <10 | 50 | 0.81 | 0.22 | 13.35 | 0.07 | 12.15 | 9.2 | 5 | 16.95 | 29.6 | 2.64 | 1.08 | 0.05 | 0.11 | 0.037 | 0.21 | 4.7 | 7.5 | 0.61 | 354 | 0.36 | 0.02 | <0.05 | 18.8 | 500 | 11.3 | <0.001 | 0.62 | 6.2 | 0.6 | 0.6 | 486 | <0.01 | 0.05 | 3.6 | <0.005 | 1.1 | 10 | 0.06 | 12 | 4.1
20 | L842431 | 261.21 | 264.26 | 3.05 | 0.004 | 30.6 | 0.26 | 0.23 | 0.2 | 0.06 |  | 20.6 | 91 | 0.66 | <0.2 | 10 | 100 | 1.27 | 0.31 | 4.24 | 0.06 | 11.05 | 13.3 | 9 | 21.9 | 38.1 | 4.09 | 1.57 | 0.06 | 0.08 | 0.049 | 0.28 | 4.2 | 13.4 | 0.77 | 450 | 0.51 | 0.02 | <0.05 | 25.2 | 550 | 15.6 | <0.001 | 0.28 | 7.4 | 0.6 | 0.5 | 166.5 | <0.01 | 0.05 | 3.9 | <0.005 | 0.57 | 17 | <0.05 | 8.74 | 3
20 | L842432 | 264.26 | 267.31 | 3.05 | 0.001 | 37 | 0.36 | 0.31 | 0.22 | 0.04 |  | 11.4 | 52 | 0.45 | <0.2 | 10 | 300 | 0.76 | 0.2 | 14.8 | 0.03 | 10.1 | 8.8 | 5 | 12 | 20.8 | 2.85 | 0.97 | <0.05 | 0.1 | 0.032 | 0.23 | 3.5 | 7.4 | 0.77 | 363 | 0.24 | 0.03 | <0.05 | 19.1 | 220 | 10.8 | <0.001 | 0.53 | 5.4 | 0.5 | 0.4 | 500 | <0.01 | 0.06 | 2.7 | <0.005 | 0.64 | 10 | <0.05 | 9.35 | 3.7
20 | L842434 | 267.31 | 270.36 | 3.05 | 0.002 | 39 | 0.45 | 0.47 | 0.24 | 0.04 |  | 12.9 | 36 | 0.47 | <0.2 | 10 | 30 | 0.73 | 0.19 | 16.1 | 0.02 | 11.75 | 9.6 | 5 | 10.95 | 24.5 | 2.05 | 1.02 | <0.05 | 0.12 | 0.029 | 0.23 | 4.2 | 6.4 | 0.7 | 355 | 0.23 | 0.03 | 0.05 | 18.5 | 180 | 11.1 | 0.001 | 0.53 | 5.2 | 0.7 | 0.2 | 562 | <0.01 | 0.06 | 2.9 | <0.005 | 0.96 | 11 | <0.05 | 9.36 | 4.5
20 | L842435 | 270.36 | 273.41 | 3.05 | 0.001 | 31 | 0.25 | 0.3 | 0.25 | 0.04 |  | 12.4 | 31 | 0.42 | <0.2 | 10 | 40 | 0.63 | 0.15 | 17.85 | 0.02 | 11.1 | 8 | 5 | 11.15 | 19.7 | 2.08 | 0.93 | <0.05 | 0.12 | 0.027 | 0.21 | 3.8 | 5 | 0.78 | 376 | 0.27 | 0.03 | 0.05 | 17.3 | 370 | 10 | 0.001 | 0.61 | 4.6 | 0.6 | 0.2 | 655 | <0.01 | 0.05 | 2.9 | <0.005 | 1.01 | 10 | <0.05 | 10.4 | 4.6
20 | L842436 | 273.41 | 276.45 | 3.04 | 0.002 | 11 | 0.22 | 0.23 | 0.33 | 0.03 |  | 7.8 | 17 | 0.22 | <0.2 | <10 | 30 | 0.28 | 0.06 | >25.0 | 0.02 | 9.95 | 3.2 | 2 | 6.43 | 8.9 | 1.21 | 0.48 | <0.05 | 0.1 | 0.012 | 0.11 | 3.8 | 3.3 | 0.41 | 175 | 0.27 | 0.03 | 0.07 | 7.1 | 280 | 5.4 | <0.001 | 0.61 | 2.3 | 0.7 | <0.2 | 1290 | <0.01 | 0.04 | 1.8 | <0.005 | 1.52 | 5 | 0.12 | 6.53 | 4
20 | L842438 | 276.45 | 279.5 | 3.05 | 0.001 | 17 | 0.33 | 0.25 | 0.39 | 0.05 |  | 6.4 | 18 | 0.2 | <0.2 | <10 | 110 | 0.38 | 0.07 | >25.0 | 0.03 | 8.26 | 2.9 | 2 | 4.84 | 7.3 | 1.31 | 0.46 | <0.05 | 0.09 | 0.015 | 0.09 | 3.2 | 3.3 | 0.43 | 241 | 0.26 | 0.03 | <0.05 | 5.9 | 380 | 4.5 | 0.001 | 0.6 | 2.4 | 0.6 | 0.2 | 1105 | <0.01 | 0.02 | 1.6 | <0.005 | 1.47 | 5 | 0.06 | 6.52 | 3.6
20 | L842439 | 279.5 | 282.55 | 3.05 | 0.001 | 25 | 0.38 | 0.26 | 0.34 | 0.07 |  | 14.8 | 59 | 0.43 | <0.2 | 10 | 40 | 0.68 | 0.2 | 18 | 0.03 | 11.1 | 8.6 | 4 | 7.36 | 21.5 | 2.29 | 0.97 | <0.05 | 0.1 | 0.034 | 0.22 | 4.2 | 7.5 | 0.74 | 291 | 0.42 | 0.04 | <0.05 | 18.5 | 130 | 9.7 | 0.001 | 0.85 | 5.5 | 0.8 | 0.5 | 713 | <0.01 | 0.06 | 2.3 | <0.005 | 0.91 | 9 | <0.05 | 9.47 | 4.1
20 | L842440 | 282.55 | 285.6 | 3.05 | 0.001 | 41 | 0.6 | 0.76 | 0.4 | 0.31 |  | 19 | 63 | 0.51 | <0.2 | 10 | 50 | 1.11 | 0.22 | 13.85 | 0.03 | 13.05 | 9.8 | 6 | 15.45 | 29.5 | 2.7 | 1.2 | <0.05 | 0.1 | 0.043 | 0.22 | 5.1 | 10.4 | 0.64 | 268 | 0.27 | 0.03 | <0.05 | 20.6 | 400 | 11.3 | 0.001 | 0.66 | 6.8 | 0.7 | 0.6 | 540 | <0.01 | 0.02 | 3.4 | <0.005 | 0.71 | 10 | 0.27 | 10.55 | 4.2
20 | L842441 | 285.6 | 287.3 | 1.7 | 0.001 | 52.8 | 1.76 | 8.71 | 0.62 | 0.08 |  | 34.4 | 105 | 0.49 | <0.2 | 10 | 40 | 1.07 | 0.27 | 7.51 | 0.33 | 8.4 | 10.9 | 6 | 21.9 | 32.5 | 2.88 | 1.1 | <0.05 | 0.08 | 0.045 | 0.21 | 3.5 | 10.8 | 0.67 | 262 | 0.26 | 0.03 | <0.05 | 24.8 | 120 | 11.5 | 0.001 | 0.64 | 6.9 | 0.5 | 0.7 | 241 | <0.01 | 0.03 | 3.1 | <0.005 | 0.49 | 10 | <0.05 | 7.62 | 3.2
20 | L842442 | 287.3 | 288.65 | 1.35 | 0.001 | 15.9 | 0.96 | 5.44 | 0.24 | 0.63 |  | 16.9 | 43 | 0.18 | <0.2 | <10 | 10 | 0.21 | 0.07 | 9.21 | 0.58 | 5.03 | 3 | 6 | 3.82 | 8.9 | 0.9 | 0.43 | <0.05 | 0.08 | 0.011 | 0.06 | 2 | 9.1 | 0.24 | 216 | 0.44 | 0.03 | <0.05 | 8.1 | 20 | 3.3 | <0.001 | 0.3 | 1.4 | <0.2 | 0.3 | 303 | <0.01 | 0.01 | 1.9 | <0.005 | 0.38 | 4 | <0.05 | 3.38 | 2.5
20 | L842443 | 288.65 | 291.69 | 3.04 | 0.002 | 14 | 1.19 | 4.84 | 0.15 | 0.15 |  | 13.6 | 55 | 0.17 | <0.2 | <10 | 10 | 0.18 | 0.05 | 12.25 | 0.66 | 5.34 | 1.9 | 5 | 2.29 | 5.5 | 1.13 | 0.37 | <0.05 | 0.08 | 0.009 | 0.06 | 1.9 | 7.9 | 0.54 | 385 | 0.16 | 0.03 | <0.05 | 3.7 | 20 | 2.6 | <0.001 | 0.14 | 1.3 | 0.2 | 0.2 | 295 | <0.01 | <0.01 | 1.8 | <0.005 | 0.33 | 4 | <0.05 | 4.93 | 2
20 | L842444 | 291.69 | 292.52 | 0.83 | 0.002 | 55.3 | 1.61 | 9.99 | 0.86 | 0.17 |  | 25.6 | 85 | 0.34 | <0.2 | 10 | 30 | 0.38 | 0.14 | 3.39 | 1.15 | 6.03 | 18 | 7 | 8.26 | 19.7 | 2.58 | 0.75 | <0.05 | 0.13 | 0.03 | 0.14 | 2.7 | 8 | 0.37 | 161 | 0.49 | 0.03 | <0.05 | 32.4 | 10 | 6.4 | 0.001 | 2.11 | 2.6 | <0.2 | 0.8 | 75 | <0.01 | 0.01 | 3.9 | <0.005 | 0.39 | 6 | 0.05 | 3.13 | 4.3
20 | L842445 | 292.52 | 293.12 | 0.6 | 0.001 | 75.4 | 1.56 | 22.9 | 0.59 | 0.13 |  | 37.5 | 52 | 0.61 | <0.2 | 10 | 50 | 1.39 | 0.5 | 2.8 | 0.37 | 15.6 | 17.8 | 4 | 26.7 | 52.3 | 0.84 | 1.37 | <0.05 | 0.1 | 0.031 | 0.29 | 7.5 | 9.9 | 0.23 | 102 | 0.36 | 0.03 | <0.05 | 31.7 | 30 | 15.8 | <0.001 | 0.45 | 4.7 | <0.2 | 0.4 | 94.7 | <0.01 | 0.05 | 3.9 | <0.005 | 0.55 | 7 | <0.05 | 4.62 | 4.1
21 | L842446 | 293.12 | 294.74 | 1.62 | <0.001 | 29 | 0.51 | 3.98 | 0.37 | 0.04 |  | 8.7 | 6 | 0.21 | <0.2 | <10 | 20 | 0.31 | 0.1 | 8.84 | 0.04 | 4.76 | 8 | 5 | 6.02 | 15.5 | 1.3 | 0.49 | <0.05 | 0.11 | 0.018 | 0.09 | 2 | 5 | 0.65 | 259 | 0.26 | 0.01 | 0.08 | 15.4 | 30 | 4.5 | <0.001 | 0.35 | 2.7 | <0.2 | 1.1 | 144 | <0.01 | <0.01 | 2.2 | <0.005 | 0.6 | 5 | <0.05 | 5.12 | 3.3
21 | L842447 | 294.74 | 297.79 | 3.05 | <0.001 | 12 | 0.23 | 3.38 | 0.24 | 0.02 |  | 9.1 | 9 | 0.12 | <0.2 | <10 | 10 | 0.14 | 0.03 | 10.2 | 0.05 | 4 | 2.4 | 6 | 1.54 | 6.6 | 1.31 | 0.28 | <0.05 | 0.08 | 0.005 | 0.04 | 1.4 | 3 | 0.67 | 337 | 0.28 | 0.01 | 0.08 | 5 | 40 | 2 | <0.001 | 0.42 | 1 | <0.2 | 0.9 | 183.5 | <0.01 | <0.01 | 1.3 | <0.005 | 0.37 | 3 | <0.05 | 3.25 | 2.1
21 | L842448 | 297.79 | 300.84 | 3.05 | <0.001 | 10.5 | 0.15 | 1.18 | 0.25 | 0.02 |  | 5.7 | 4 | 0.13 | <0.2 | <10 | 10 | 0.14 | 0.03 | 6.3 | 0.01 | 4.87 | 2.8 | 9 | 2.92 | 4.9 | 1.64 | 0.32 | <0.05 | 0.07 | 0.006 | 0.05 | 1.8 | 3.1 | 0.88 | 348 | 0.23 | 0.01 | 0.08 | 5.6 | 20 | 2.5 | <0.001 | 0.43 | 1.2 | <0.2 | 0.4 | 109.5 | <0.01 | <0.01 | 1.8 | <0.005 | 0.23 | 4 | <0.05 | 2.72 | 2.1
21 | L842449 | 300.84 | 302.87 | 2.03 | <0.001 | 14.7 | 0.29 | 5.08 | 0.31 | 0.22 |  | 9.6 | 11 | 0.17 | <0.2 | <10 | 120 | 0.19 | 0.06 | 4.05 | 0.11 | 5.24 | 4.1 | 8 | 3.34 | 8.7 | 1.22 | 0.4 | <0.05 | 0.08 | 0.011 | 0.07 | 2.2 | 3.9 | 0.61 | 249 | 0.35 | 0.01 | 0.09 | 8.5 | 10 | 3.2 | <0.001 | 0.2 | 2.1 | <0.2 | 0.5 | 79.7 | <0.01 | <0.01 | 2.4 | <0.005 | 0.26 | 4 | <0.05 | 2.45 | 2.5
21 | L842450 | 302.87 | 303.89 | 1.02 | <0.001 | 38.8 | 0.72 | 11.1 | 0.69 | 0.09 |  | 18.3 | 82 | 0.31 | <0.2 | <10 | 110 | 0.47 | 0.17 | 6.07 | 0.44 | 5.12 | 12 | 6 | 6.78 | 25 | 1.82 | 0.75 | <0.05 | 0.11 | 0.026 | 0.13 | 2.1 | 7.8 | 0.58 | 273 | 0.28 | 0.01 | 0.08 | 21.5 | 10 | 6 | <0.001 | 0.43 | 5.1 | 0.4 | 1.4 | 129.5 | <0.01 | <0.01 | 2.7 | <0.005 | 0.38 | 7 | <0.05 | 6.73 | 3.6
21 | L842452 | 303.89 | 306.93 | 3.04 | <0.001 | 43.6 | 0.68 | 4.46 | 0.69 | 0.06 |  | 26.6 | 63 | 0.37 | <0.2 | <10 | 60 | 0.71 | 0.14 | 9.48 | 0.09 | 7.7 | 12.3 | 6 | 9.78 | 19.6 | 3.33 | 0.87 | <0.05 | 0.09 | 0.029 | 0.17 | 2.4 | 6.3 | 1.16 | 377 | 0.42 | 0.02 | 0.08 | 29.1 | 30 | 7.5 | <0.001 | 0.69 | 5.1 | 0.2 | 0.4 | 286 | <0.01 | 0.01 | 3 | <0.005 | 0.41 | 9 | <0.05 | 7.37 | 3.1
21 | L842453 | 306.93 | 309.98 | 3.05 | <0.001 | 23 | 0.39 | 0.47 | 0.45 | 0.04 |  | 16 | 41 | 0.27 | <0.2 | <10 | 270 | 0.68 | 0.13 | 14.3 | 0.02 | 11.4 | 8.7 | 4 | 8.28 | 16.8 | 2.41 | 0.66 | <0.05 | 0.08 | 0.021 | 0.13 | 3.6 | 4 | 0.67 | 389 | 0.26 | 0.02 | 0.08 | 19.2 | 150 | 6.5 | <0.001 | 0.7 | 4.6 | 0.3 | 0.3 | 490 | <0.01 | 0.01 | 4 | <0.005 | 0.77 | 7 | <0.05 | 6.47 | 3.1
21 | L842454 | 309.98 | 313.03 | 3.05 | <0.001 | 25 | 0.35 | 0.33 | 0.55 | 0.07 |  | 22.7 | 67 | 0.5 | <0.2 | <10 | 90 | 1.16 | 0.24 | 11.55 | 0.04 | 15.25 | 12.3 | 6 | 18.6 | 25.9 | 2.9 | 1.21 | <0.05 | 0.11 | 0.031 | 0.25 | 4.3 | 4.4 | 1.18 | 466 | 0.34 | 0.02 | 0.08 | 27.7 | 570 | 12.3 | <0.001 | 0.82 | 7.1 | 0.5 | 0.4 | 345 | <0.01 | 0.02 | 4.7 | <0.005 | 0.91 | 10 | <0.05 | 8.53 | 4.7
21 | L842455 | 313.03 | 316.08 | 3.05 | <0.001 | 21 | 0.28 | 0.27 | 0.39 | 0.04 |  | 13.9 | 48 | 0.31 | <0.2 | <10 | 40 | 0.68 | 0.12 | 17.9 | 0.03 | 13 | 7.4 | 4 | 12.5 | 15.8 | 2.63 | 0.81 | <0.05 | 0.12 | 0.027 | 0.14 | 3.9 | 3.9 | 0.97 | 543 | 0.23 | 0.02 | 0.07 | 17.1 | 790 | 6.8 | <0.001 | 0.6 | 5.2 | 0.5 | 0.2 | 555 | <0.01 | <0.01 | 3.3 | <0.005 | 1.08 | 8 | <0.05 | 11.7 | 4.9
21 | L842456 | 316.08 | 319.13 | 3.05 | <0.001 | 31 | 0.31 | 2.32 | 0.29 | 0.03 |  | 12.6 | 11 | 0.25 | <0.2 | <10 | 30 | 0.38 | 0.09 | 11.55 | 0.03 | 6.94 | 5.2 | 4 | 10.5 | 12.5 | 1.38 | 0.62 | <0.05 | 0.09 | 0.013 | 0.11 | 2.4 | 3.1 | 0.62 | 310 | 0.18 | 0.01 | 0.08 | 11.4 | 80 | 5.3 | <0.001 | 0.23 | 2.7 | <0.2 | 0.5 | 277 | <0.01 | 0.01 | 2 | <0.005 | 0.39 | 5 | <0.05 | 5.72 | 2.6
21 | L842457 | 319.13 | 322.12 | 2.99 | <0.001 | 104.5 | 0.85 | 13.6 | 0.54 | 0.05 |  | 38.8 | 65 | 0.26 | <0.2 | <10 | 20 | 0.4 | 0.11 | 7.79 | 0.62 | 7.02 | 7.3 | 7 | 7.91 | 20 | 1.45 | 0.74 | <0.05 | 0.11 | 0.017 | 0.08 | 2.8 | 7.8 | 0.58 | 360 | 0.19 | 0.01 | 0.07 | 14.5 | 110 | 4.4 | <0.001 | 0.51 | 3.5 | 0.2 | 2.1 | 216 | <0.01 | 0.02 | 3.4 | <0.005 | 0.42 | 8 | <0.05 | 7.03 | 3.5
21 | L842458 | 322.12 | 323.12 | 1 | <0.001 | 97.6 | 1.63 | 10.1 | 0.24 | 0.04 |  | 28.9 | 134 | 0.19 | <0.2 | <10 | 10 | 0.18 | 0.05 | 4.55 | 1.35 | 3.69 | 3.1 | 8 | 2.61 | 10.6 | 1.3 | 0.45 | <0.05 | 0.07 | 0.009 | 0.04 | 1.8 | 10 | 0.74 | 508 | 0.15 | 0.01 | 0.08 | 7.5 | 10 | 2 | <0.001 | 0.08 | 1.8 | <0.2 | 1.6 | 60.2 | <0.01 | <0.01 | 1.9 | <0.005 | 0.2 | 6 | 0.09 | 3.22 | 2.4
21 | L842460 | 323.12 | 325.22 | 2.1 | <0.001 | 28.2 | 0.17 | 2.33 | 0.07 | 0.01 |  | 5.1 | 14 | 0.14 | <0.2 | <10 | 10 | 0.13 | 0.04 | 1.96 | 0.15 | 5.52 | 2.1 | 12 | 4.53 | 6.2 | 1.04 | 0.39 | <0.05 | 0.09 | 0.008 | 0.05 | 2.6 | 3.5 | 0.53 | 230 | 0.14 | 0.01 | 0.09 | 5 | 30 | 2.4 | <0.001 | 0.03 | 1.2 | <0.2 | 0.8 | 37.6 | <0.01 | <0.01 | 2.7 | <0.005 | 0.27 | 5 | <0.05 | 1.43 | 2.7
21 | L842461 | 325.22 | 328.27 | 3.05 | <0.001 | 32.2 | 0.22 | 3.75 | 0.07 | 0.09 |  | 11.2 | 22 | 0.13 | <0.2 | <10 | 40 | 0.14 | 0.06 | 2.18 | 0.22 | 5.41 | 2.2 | 11 | 2.38 | 6.2 | 1.11 | 0.36 | <0.05 | 0.08 | 0.007 | 0.04 | 2.6 | 4.8 | 0.65 | 326 | 0.14 | <0.01 | <0.05 | 4.6 | 30 | 2.1 | <0.001 | 0.05 | 1.3 | <0.2 | 0.6 | 31 | <0.01 | <0.01 | 2.6 | <0.005 | 0.29 | 4 | <0.05 | 2.76 | 2.8
21 | L842462 | 328.27 | 331.32 | 3.05 | 0.001 | 31.9 | 0.25 | 2.82 | 0.1 | 0.05 |  | 11.5 | 22 | 0.16 | <0.2 | <10 | 10 | 0.2 | 0.07 | 2.34 | 0.22 | 5.62 | 2.8 | 11 | 2.84 | 6.8 | 1.13 | 0.45 | <0.05 | 0.08 | 0.01 | 0.05 | 2.5 | 6.7 | 0.63 | 354 | 0.17 | <0.01 | <0.05 | 5.2 | 50 | 2.5 | <0.001 | 0.08 | 1.4 | <0.2 | 0.5 | 39.7 | <0.01 | 0.01 | 2.8 | <0.005 | 0.3 | 4 | <0.05 | 1.72 | 2.6
21 | L842463 | 331.32 | 334.37 | 3.05 | <0.001 | 135 | 1.61 | 9.71 | 0.32 | 0.05 |  | 30.8 | 120 | 0.29 | <0.2 | <10 | 30 | 0.41 | 0.12 | 3.64 | 1.1 | 9.22 | 4.6 | 10 | 3.6 | 11.8 | 1.33 | 0.81 | <0.05 | 0.12 | 0.014 | 0.08 | 3.6 | 14.9 | 1.16 | 560 | 0.23 | 0.01 | <0.05 | 9.3 | 1710 | 4.2 | <0.001 | 0.17 | 2.7 | <0.2 | 0.9 | 96.2 | <0.01 | 0.02 | 3.4 | <0.005 | 0.87 | 8 | 0.07 | 8.06 | 4.5
21 | L842464 | 334.37 | 336.75 | 2.38 | <0.001 | 186 | 0.41 | 2.96 | 0.37 | 0.04 |  | 13.4 | 48 | 0.26 | <0.2 | <10 | 20 | 0.43 | 0.12 | 2.05 | 0.13 | 8.26 | 6.2 | 11 | 5.37 | 14.9 | 2.58 | 0.63 | <0.05 | 0.08 | 0.018 | 0.1 | 3.4 | 15.2 | 0.88 | 453 | 0.22 | <0.01 | <0.05 | 14.2 | 180 | 4.9 | <0.001 | 0.16 | 2.9 | <0.2 | 0.7 | 57.4 | <0.01 | 0.03 | 3.4 | <0.005 | 0.43 | 8 | <0.05 | 4.47 | 2.6
21 | L842465 | 336.75 | 337.41 | 0.66 | <0.001 | 223 | 0.85 | 5.5 | 0.81 | 0.1 |  | 62.7 | 243 | 0.43 | <0.2 | <10 | 30 | 1.7 | 0.52 | 0.61 | 0.42 | 12.35 | 21.8 | 7 | 17.05 | 61.7 | 4.16 | 1.16 | <0.05 | 0.07 | 0.064 | 0.23 | 6.4 | 14.4 | 0.7 | 458 | 1.06 | 0.01 | <0.05 | 44.5 | 50 | 14 | <0.001 | 0.41 | 9.2 | <0.2 | 0.5 | 40.7 | <0.01 | 0.1 | 3.3 | <0.005 | 0.39 | 13 | <0.05 | 2.83 | 2.7
21 | L842467 | 337.41 | 340.46 | 3.05 | <0.001 | 129 | 6.7 | 19.15 | 0.5 | 0.05 |  | 108.5 | 693 | 0.41 | <0.2 | <10 | 80 | 1.2 | 0.43 | 2.22 | 7.95 | 13.05 | 18.1 | 7 | 15.5 | 36.9 | 5.2 | 1.2 | <0.05 | 0.06 | 0.055 | 0.21 | 6.3 | 8 | 1.11 | 1030 | 0.31 | 0.01 | <0.05 | 33.5 | 330 | 12.2 | <0.001 | 0.22 | 8.9 | 0.3 | 0.6 | 80.6 | <0.01 | 0.08 | 3.1 | <0.005 | 0.54 | 17 | <0.05 | 6.86 | 2.7
21 | L842469 | 340.46 | 343.51 | 3.05 | <0.001 | 53.8 | 1.03 | 6.89 | 0.29 | 0.08 |  | 36.4 | 135 | 0.53 | <0.2 | <10 | 70 | 1.14 | 0.41 | 1.83 | 0.67 | 13.35 | 15.3 | 10 | 12.35 | 32.5 | 7.06 | 1.57 | <0.05 | 0.07 | 0.049 | 0.21 | 5.8 | 14.1 | 1.36 | 1840 | 0.36 | 0.01 | <0.05 | 29.1 | 460 | 11.4 | <0.001 | 0.18 | 9.3 | 0.4 | 0.5 | 107 | <0.01 | 0.06 | 3.1 | <0.005 | 0.9 | 23 | <0.05 | 7.97 | 2.9
21 | L842470 | 343.51 | 346.56 | 3.05 | <0.001 | 30.1 | 0.16 | 0.2 | 0.13 | 0.07 |  | 14.2 | 83 | 0.45 | <0.2 | <10 | 110 | 1.54 | 0.45 | 0.58 | 0.02 | 13.1 | 18.9 | 7 | 25.7 | 49.1 | 4.48 | 1.26 | <0.05 | 0.06 | 0.052 | 0.25 | 6.1 | 8.9 | 0.78 | 625 | 0.19 | 0.01 | <0.05 | 34.7 | 190 | 15.7 | <0.001 | 0.19 | 8.1 | 0.2 | 0.5 | 44.2 | <0.01 | 0.04 | 3.7 | <0.005 | 0.41 | 14 | <0.05 | 4.35 | 2.4
21 | L842471 | 346.56 | 349.61 | 3.05 | <0.001 | 11.4 | 0.09 | 0.15 | 0.12 | 0.05 |  | 10.2 | 93 | 0.56 | <0.2 | <10 | 90 | 1.35 | 0.39 | 0.83 | 0.03 | 12.1 | 16.2 | 8 | 16.8 | 42.4 | 4.76 | 1.6 | <0.05 | 0.06 | 0.059 | 0.3 | 5.4 | 8 | 0.93 | 823 | 0.16 | 0.01 | <0.05 | 30.1 | 490 | 17.1 | <0.001 | 0.1 | 8.9 | 0.2 | 0.4 | 50.9 | <0.01 | 0.06 | 3.9 | <0.005 | 0.54 | 16 | <0.05 | 5.98 | 2.7
21 | L842472 | 349.61 | 352.65 | 3.04 | <0.001 | 23.4 | 0.11 | 0.18 | 0.15 | 0.06 |  | 11.6 | 91 | 0.5 | <0.2 | <10 | 80 | 1.35 | 0.53 | 0.74 | 0.01 | 11.45 | 20.1 | 7 | 17.15 | 51.6 | 5.25 | 1.5 | <0.05 | 0.08 | 0.059 | 0.29 | 5 | 5.7 | 0.98 | 945 | 0.26 | 0.01 | <0.05 | 33.7 | 480 | 16.9 | <0.001 | 0.16 | 8.8 | 0.5 | 0.3 | 43.7 | <0.01 | 0.08 | 3.8 | <0.005 | 0.49 | 15 | <0.05 | 5.84 | 2.9
21 | L842473 | 352.65 | 355.7 | 3.05 | <0.001 | 35.6 | 0.24 | 0.32 | 0.16 | 0.06 |  | 15.7 | 93 | 0.52 | <0.2 | <10 | 100 | 1.54 | 0.47 | 1.57 | 0.13 | 10.95 | 18.9 | 7 | 14.95 | 51 | 4.72 | 1.6 | <0.05 | 0.07 | 0.057 | 0.29 | 5 | 6.8 | 1.03 | 846 | 0.33 | 0.01 | <0.05 | 32.8 | 440 | 16.4 | <0.001 | 0.16 | 9.5 | 0.2 | 0.7 | 63.8 | <0.01 | 0.11 | 3.4 | <0.005 | 0.43 | 16 | <0.05 | 6.51 | 2.8
21 | L842474 | 355.7 | 357 | 1.3 | <0.001 | 44.7 | 0.41 | 0.36 | 0.25 | 0.06 |  | 26.6 | 146 | 0.43 | <0.2 | <10 | 80 | 1.01 | 0.35 | 3.82 | 0.06 | 10 | 17.1 | 6 | 9 | 41.3 | 4.99 | 1.19 | <0.05 | 0.07 | 0.047 | 0.22 | 4.6 | 9.9 | 1.55 | 913 | 0.27 | 0.01 | <0.05 | 28.3 | 470 | 10.6 | <0.001 | 0.24 | 7.8 | 0.4 | 0.9 | 104.5 | <0.01 | 0.06 | 2.9 | <0.005 | 0.46 | 15 | <0.05 | 8.2 | 2.4
21 | L842475 | 357 | 358.9 | 1.9 | <0.001 | 56.8 | 0.67 | 0.53 | 0.84 | 0.1 |  | 46.3 | 102 | 0.4 | <0.2 | <10 | 70 | 0.96 | 0.23 | 9.7 | 0.06 | 9.96 | 14.3 | 6 | 10.75 | 29.5 | 3.96 | 1.02 | <0.05 | 0.09 | 0.036 | 0.18 | 4 | 13.7 | 2.58 | 445 | 0.34 | 0.01 | <0.05 | 32.1 | 420 | 9 | <0.001 | 0.83 | 7.3 | 0.5 | 1 | 204 | <0.01 | 0.03 | 3 | <0.005 | 0.55 | 11 | <0.05 | 10.05 | 3.6
21 | L842476 | 358.9 | 361.8 | 2.9 | <0.001 | 28 | 0.61 | 0.19 | 0.41 | 0.07 |  | 15.5 | 58 | 0.4 | <0.2 | <10 | 50 | 0.88 | 0.23 | 13.6 | 0.05 | 16.55 | 8.2 | 5 | 7.07 | 22.8 | 2.77 | 1 | <0.05 | 0.11 | 0.03 | 0.2 | 5.4 | 5.6 | 0.97 | 425 | 0.19 | 0.01 | <0.05 | 18.5 | 1060 | 10.2 | <0.001 | 0.61 | 6.4 | 0.5 | 0.2 | 514 | <0.01 | 0.02 | 4.2 | <0.005 | 0.83 | 8 | <0.05 | 12.05 | 5
21 | L842478 | 361.8 | 364.85 | 3.05 | <0.001 | 48.2 | 0.63 | 0.49 | 0.68 | 0.14 |  | 48.3 | 55 | 0.31 | <0.2 | <10 | 30 | 0.75 | 0.15 | 5.2 | 0.04 | 5.61 | 8.7 | 7 | 10.85 | 20.3 | 2.71 | 0.75 | <0.05 | 0.09 | 0.027 | 0.15 | 2.3 | 7.3 | 0.91 | 327 | 0.36 | 0.01 | <0.05 | 20 | 160 | 8.2 | 0.001 | 0.76 | 5.5 | 0.2 | 0.2 | 169 | <0.01 | 0.01 | 2.9 | <0.005 | 0.48 | 7 | 0.05 | 5.88 | 3.4
QAQC SAMPLES
19 | L842380 | Coarse reject dup |  |  | <0.001 | 53 | 1.64 | 2.16 | 0.64 | 0.05 |  | 21.2 | 252 | 0.31 | <0.2 | <10 | 70 | 0.29 | 0.11 | 17.6 | 0.23 | 12 | 5.6 | 4 | 3.81 | 15.9 | 1.58 | 0.87 | 0.05 | 0.22 | 0.009 | 0.13 | 6 | 2 | 7.81 | 728 | 0.26 | 0.02 | 0.06 | 7.2 | 380 | 5.3 | 0.001 | 1.1 | 3.1 | 0.5 | 0.5 | 146.5 | <0.01 | 0.04 | 3.3 | <0.005 | 2.54 | 5 | 0.06 | 8.62 | 8.5
19 | L842382 | CDN-GS-1G |  |  | 1.14 | 237 | 2.1 | 7.02 | 1.03 | 0.63 |  | 20.4 | 417 | 0.53 | <0.2 | <10 | 90 | 0.85 | 8.45 | 16.35 | 1.95 | 22.8 | 4.9 | 23 | 2.77 | 73.1 | 2.24 | 3.13 | 0.09 | 0.23 | 0.713 | 0.15 | 15.3 | 5.6 | 3.18 | 1580 | 75.9 | 0.01 | 0.1 | 70.1 | 1090 | 13.8 | 0.058 | 0.91 | 4.6 | 3 | 3.1 | 209 | <0.01 | 0.3 | 4 | <0.005 | 14.85 | 150 | 15.55 | 20.3 | 9.2
19 | L842385 | CDN-GS-4D |  |  | 3.84 | 709 | 5.47 | 10.1 | 2.51 | 1.47 |  | 20.5 | 155 | 0.36 | <0.2 | <10 | 30 | 0.34 | 4.3 | 2.13 | 1.83 | 4.97 | 7.8 | 21 | 1.8 | 73.7 | 2.91 | 1.24 | 0.07 | 0.22 | 0.167 | 0.19 | 2.6 | 1.8 | 0.88 | 317 | 27.5 | 0.01 | 0.06 | 72.6 | 880 | 13.8 | 0.037 | 2.05 | 3.7 | 6.4 | 2.1 | 32.2 | <0.01 | 0.77 | 2.2 | <0.005 | 1.98 | 66 | 2.43 | 7.54 | 7.7
19 | L842397 | Blank |  |  | 0.001 | <2 | <0.01 | <0.05 | <0.02 | 0.01 |  | 1.3 | 15 | 0.02 | <0.2 | <10 | 10 | <0.05 | 0.02 | 18.6 | 0.07 | 1.08 | 0.6 | <1 | 0.12 | 1.7 | 0.42 | 0.09 | 0.05 | <0.02 | 0.007 | 0.01 | 0.5 | 0.7 | 11.9 | 211 | 0.09 | 0.01 | <0.05 | 1.9 | 170 | 0.6 | <0.001 | 0.01 | 0.2 | 0.4 | <0.2 | 50.8 | <0.01 | 0.01 | <0.2 | <0.005 | 0.57 | 1 | <0.05 | 0.78 | <0.5
19 | L842400 | 1/4 duplicate |  |  | 0.001 | 61 | 0.5 | 0.48 | 0.44 | 0.09 |  | 18.6 | 17 | 0.31 | <0.2 | <10 | 60 | 0.42 | 0.1 | 18.35 | 0.02 | 10.55 | 4.4 | 3 | 3.97 | 10.2 | 1.14 | 0.76 | <0.05 | 0.13 | 0.018 | 0.15 | 4 | 1 | 0.29 | 217 | 0.3 | 0.02 | <0.05 | 12.1 | 310 | 5.9 | 0.001 | 1.05 | 2.5 | 0.9 | 0.7 | 576 | <0.01 | 0.03 | 2.5 | <0.005 | 0.98 | 3 | <0.05 | 6.97 | 5.4
19 | L842403 | Blank |  |  | 0.001 | <2 | 0.01 | <0.05 | <0.02 | 0.01 |  | 1.3 | 12 | 0.04 | <0.2 | <10 | 10 | 0.05 | 0.03 | 18.55 | 0.05 | 1.12 | 0.7 | 1 | 0.26 | 1.7 | 0.41 | 0.11 | <0.05 | <0.02 | 0.005 | 0.02 | 0.5 | 0.8 | 11.6 | 205 | 0.08 | 0.01 | <0.05 | 2 | 190 | 1.1 | 0.001 | 0.02 | 0.3 | 0.2 | <0.2 | 44 | <0.01 | <0.01 | <0.2 | <0.005 | 0.49 | 1 | 0.13 | 0.77 | <0.5
20 | L842411 | CDN-GS-1G |  |  | 1.145 | 236 | 1.95 | 7.15 | 0.83 | 0.59 |  | 18 | 407 | 0.53 | <0.2 | <10 | 90 | 0.95 | 7.8 | 15.75 | 2.03 | 23.3 | 4.4 | 22 | 2.5 | 74.4 | 2.4 | 3 | 0.09 | 0.22 | 0.631 | 0.15 | 15.4 | 6.4 | 3.36 | 1540 | 72.6 | 0.02 | 0.07 | 69.2 | 1100 | 13.4 | 0.054 | 0.95 | 3.7 | 3.5 | 3 | 217 | <0.01 | 0.3 | 3.4 | <0.005 | 13.75 | 141 | 16.3 | 20.4 | 9.1
20 | L842426 | 1/4 duplicate |  |  | 0.001 | 9 | 0.06 | 0.08 | 0.08 | 0.03 |  | 7.5 | 40 | 0.48 | <0.2 | <10 | 120 | 0.71 | 0.2 | 15.3 | 0.02 | 18.3 | 8.4 | 6 | 18.35 | 23.1 | 2.7 | 1.16 | 0.06 | 0.13 | 0.035 | 0.22 | 7.2 | 10 | 0.74 | 328 | 0.12 | 0.03 | 0.05 | 16.3 | 140 | 11.6 | <0.001 | 0.15 | 6.8 | 0.5 | 0.3 | 549 | <0.01 | 0.08 | 4.6 | <0.005 | 1.29 | 11 | <0.05 | 13.8 | 4.5
20 | L842428 | Blank |  |  | 0.001 | 2 | 0.02 | <0.05 | <0.02 | <0.01 |  | 1.1 | 13 | 0.06 | <0.2 | <10 | 60 | <0.05 | 0.02 | 19 | 0.05 | 1.27 | 0.8 | 1 | 0.62 | 4.2 | 0.46 | 0.17 | <0.05 | <0.02 | <0.005 | 0.04 | 0.6 | 1.2 | 12.4 | 202 | 0.09 | 0.02 | 0.07 | 2 | 180 | 2.1 | <0.001 | 0.04 | 0.4 | 0.2 | <0.2 | 48.4 | <0.01 | 0.01 | 0.2 | <0.005 | 0.81 | 3 | 0.05 | 0.85 | <0.5
20 | L842430 | CDN-GS-4D |  |  | 3.88 | 650 | 5.21 | 10.1 | 2.49 | 1.44 |  | 19.7 | 137 | 0.33 | <0.2 | <10 | 60 | 0.31 | 4.43 | 2.04 | 1.86 | 4.96 | 7.3 | 19 | 1.85 | 73.4 | 2.91 | 1.15 | 0.07 | 0.2 | 0.145 | 0.19 | 2.6 | 1.8 | 0.86 | 288 | 25.5 | 0.01 | 0.06 | 69.2 | 800 | 13.3 | 0.038 | 1.93 | 2.9 | 6.6 | 2.1 | 32.7 | <0.01 | 0.75 | 2.1 | <0.005 | 1.97 | 59 | 2.65 | 7.04 | 7.8
20 | L842433 | Coarse reject dup |  |  | 0.001 | 34 | 0.36 | 0.31 | 0.22 | 0.04 |  | 11.6 | 56 | 0.43 | <0.2 | <10 | 150 | 0.74 | 0.19 | 14.15 | 0.03 | 10.4 | 9.2 | 5 | 12.15 | 21.2 | 2.84 | 0.93 | 0.05 | 0.1 | 0.032 | 0.22 | 3.6 | 7 | 0.78 | 359 | 0.24 | 0.02 | <0.05 | 19.5 | 220 | 10.4 | <0.001 | 0.5 | 5.4 | 0.6 | 0.3 | 484 | <0.01 | 0.06 | 2.7 | <0.005 | 0.64 | 10 | <0.05 | 9.49 | 3.7
20 | L842437 | Blank |  |  | 0.001 | 4 | 0.02 | <0.05 | <0.02 | <0.01 |  | 1.2 | 12 | 0.04 | <0.2 | <10 | 10 | <0.05 | 0.1 | 18.95 | 0.05 | 1.17 | 0.8 | <1 | 0.47 | 2.1 | 0.46 | 0.12 | <0.05 | <0.02 | <0.005 | 0.02 | 0.6 | 0.9 | 12.3 | 205 | 0.1 | 0.02 | 0.07 | 2.4 | 210 | 1.5 | <0.001 | 0.04 | 0.4 | 0.2 | <0.2 | 45.6 | <0.01 | 0.01 | <0.2 | <0.005 | 0.42 | 2 | <0.05 | 0.84 | <0.5
18 | L842349 | CDN-GS-1G |  |  | 1.115 | 242 | 2.09 | 6.89 | 0.87 | 0.68 |  | 18 | 414 | 0.5 | <0.2 | <10 | 100 | 0.97 | 7.51 | 16.9 | 1.91 | 23.1 | 5.4 | 23 | 2.64 | 82 | 2.34 | 3.66 | 0.14 | 0.22 | 0.651 | 0.15 | 14.6 | 7.7 | 3.27 | 1600 | 78.4 | 0.02 | 0.2 | 74.7 | 1120 | 14.9 | 0.056 | 0.95 | 6.1 | 3.8 | 3.3 | 211 | 0.01 | 0.3 | 3.7 | <0.005 | 12.7 | 147 | 15 | 23.7 | 10.9
18 | L842356 | Coarse reject |  |  | 0.003 | 31 | 0.44 | 1.04 | 0.2 | 0.01 |  | 2.9 | 22 | 0.05 | <0.2 | <10 | 20 | 0.16 | 0.01 | 18.95 | 0.05 | 2.73 | 1.4 | 1 | 0.2 | 2.5 | 0.7 | 0.28 | 0.12 | 0.03 | <0.005 | 0.01 | 1.4 | 1 | 11.1 | 552 | 0.08 | 0.02 | 0.15 | <0.2 | 250 | 0.5 | <0.001 | 0.13 | 0.6 | 0.5 | <0.2 | 120 | <0.01 | <0.01 | 0.2 | <0.005 | 1.01 | 1 | <0.05 | 3.03 | 1.2
18 | L842366 | Blank |  |  | 0.002 | 7 | 0.03 | 0.23 | <0.02 | 0.02 |  | 1.6 | 14 | 0.03 | <0.2 | <10 | 90 | <0.05 | 0.03 | 18.45 | 0.06 | 1.16 | 0.6 | <1 | 0.32 | 1.8 | 0.42 | 0.12 | <0.05 | <0.02 | 0.006 | 0.02 | 0.6 | 1.5 | 11.6 | 193 | 0.1 | 0.03 | <0.05 | 1.5 | 180 | 1.4 | <0.001 | 0.01 | 0.2 | 0.2 | <0.2 | 44.2 | <0.01 | 0.01 | <0.2 | <0.005 | 0.5 | 2 | <0.05 | 0.81 | <0.5
18 | L842370 | CDN-ME-6 |  |  | 0.275 | 244 | 1.21 | 396 | 0.19 | >100 | 100 | 9540 | 4840 | 1.21 | 0.2 | <10 | 80 | 0.17 | 5.36 | 0.59 | 24.7 | 8.55 | 10.6 | 29 | 0.37 | 5910 | 5.05 | 4.13 | 0.06 | 0.22 | 0.415 | 0.09 | 4.1 | 8.1 | 0.73 | 1490 | 19.3 | 0.07 | 0.18 | 26.2 | 400 | 3.4 | 0.007 | 2.23 | 4.1 | 1.3 | 1.4 | 25.6 | <0.01 | 0.99 | 1 | 0.079 | 0.66 | 39 | 0.24 | 6.44 | 6.1
21 | L842451 | 1/4 duplicate |  |  | <0.001 | 28.8 | 0.51 | 7.97 | 0.43 | 0.06 |  | 14.2 | 39 | 0.25 | <0.2 | <10 | 110 | 0.37 | 0.12 | 7.99 | 0.3 | 4.75 | 8.5 | 5 | 5.74 | 25.4 | 1.55 | 0.59 | <0.05 | 0.11 | 0.016 | 0.1 | 1.9 | 7.1 | 0.49 | 323 | 0.23 | 0.01 | 0.08 | 16.3 | 10 | 5 | <0.001 | 0.38 | 4.2 | 0.2 | 2.8 | 166 | <0.01 | 0.01 | 2.5 | <0.005 | 0.32 | 6 | <0.05 | 9.58 | 3.3
21 | L842459 | Coarse reject dup |  |  | 0.001 | 119 | 1.21 | 8.5 | 0.35 | 0.04 |  | 26.6 | 87 | 0.16 | <0.2 | <10 | 10 | 0.19 | 0.05 | 5.03 | 0.92 | 3.31 | 3 | 7 | 2.56 | 10.4 | 1.27 | 0.37 | <0.05 | 0.07 | 0.007 | 0.04 | 1.6 | 7.3 | 0.71 | 550 | 0.14 | 0.01 | 0.08 | 7 | 10 | 1.9 | <0.001 | 0.1 | 1.7 | <0.2 | 1.8 | 56.3 | <0.01 | <0.01 | 2 | <0.005 | 0.2 | 6 | 0.11 | 3.17 | 2.3
21 | L842466 | Blank |  |  | <0.001 | <2 | <0.01 | 0.05 | 0.02 | 0.01 |  | 1.5 | 13 | 0.03 | <0.2 | <10 | 10 | <0.05 | 0.04 | 19.6 | 0.05 | 1.1 | 0.7 | 1 | 0.29 | 1.7 | 0.45 | 0.09 | <0.05 | <0.02 | <0.005 | 0.02 | 0.5 | 0.9 | 11.8 | 217 | 0.08 | 0.01 | <0.05 | 1.7 | 170 | 1.3 | <0.001 | 0.01 | 0.2 | <0.2 | <0.2 | 45.1 | <0.01 | <0.01 | <0.2 | <0.005 | 0.4 | 1 | <0.05 | 0.86 | <0.5
21 | L842468 | CDN-GS-1G |  |  | 1.22 | 239 | 2.26 | 7.47 | 0.91 | 0.68 |  | 19.2 | 409 | 0.5 | <0.2 | <10 | 90 | 1.06 | 8.94 | 16.4 | 2.21 | 24.4 | 4.7 | 23 | 2.59 | 78.8 | 2.3 | 3.03 | 0.09 | 0.22 | 0.635 | 0.15 | 15.6 | 5.9 | 3.19 | 1570 | 76.6 | 0.01 | 0.05 | 73.4 | 1110 | 13.3 | 0.055 | 0.95 | 3.9 | 3.3 | 3.2 | 214 | <0.01 | 0.34 | 3.4 | <0.005 | 14.35 | 144 | 14.75 | 21.1 | 9
21 | L842477 | CDN-GS-1G |  |  | 1.225 | 252 | 2.37 | 7.85 | 0.97 | 0.93 |  | 20.1 | 425 | 0.53 | <0.2 | <10 | 90 | 1.13 | 9.17 | 16.8 | 2.31 | 24.9 | 4.7 | 24 | 2.71 | 81.9 | 2.37 | 3.2 | 0.07 | 0.21 | 0.686 | 0.16 | 17.1 | 6 | 3.3 | 1620 | 74.7 | 0.01 | 0.05 | 75.2 | 1150 | 13.7 | 0.058 | 0.97 | 4.1 | 3.4 | 3.3 | 223 | <0.01 | 0.38 | 3.7 | <0.005 | 14.7 | 149 | 15.05 | 20.5 | 8.9
21 | L842479 | Blank |  |  | <0.001 | <2 | 0.01 | <0.05 | 0.02 | 0.03 |  | 1.4 | 13 | 0.02 | <0.2 | <10 | 80 | <0.05 | 0.02 | 19.7 | 0.06 | 0.97 | 0.7 | <1 | 0.15 | 2.4 | 0.44 | 0.07 | <0.05 | <0.02 | 0.005 | 0.01 | 0.5 | 0.8 | 11.85 | 205 | 0.07 | 0.01 | <0.05 | 1.6 | 180 | 0.6 | <0.001 | 0.01 | 0.3 | <0.2 | <0.2 | 45.2 | <0.01 | 0.01 | <0.2 | <0.005 | 0.91 | 1 | <0.05 | 0.75 | <0.5