## Cover
|  |  |  | Grid East | Grid North | Easting | Northing | Elev. | Depth (m)
ZONE: | Malbec |  |  |  |  | 619714.697 | 7106260.21 | 903.155 | 167.34
SECTION: | [8 empty] | HOLE: | CE12-18
SURVEY | [8 empty] | CLAIM: | Crag 417/ Crag East 1
Depth (m) | Azimuth | Dip | Method | Depth (m) | Azimuth | Dip | Method |  | Contractor: | Beaudoin
0 | 220 | -45 | Compass | [5 empty] | Drill: | JKS300
[9 empty] | Core size: | NTW |  | Reduced at: | (m)
[9 empty] | Casing depth: | 4.57 | (m) | in / out
[9 empty] | Drilling dates: | August 6th to August 9th, 2012
TARGET: | Test under As-Hg-Sb-Tl-Pb-Zn soil geochemistry | [7 empty] | Geology logged by: | K. Unger
SUMMARY | [8 empty] | SAMPLES
From (m) | To (m) | Interval | Unit | Comments |  |  |  |  | Numbers: | N832300 to N832370
0 | 4.57 | 4.57 | OVB | OVB/casing, no recovery.
4.57 | 126.19 | 121.62 | DST | Weathered, clay altered, broken breccia dolostone |  |  |  |  | Total: | 71
126.19 | 129.6 | 3.41 | FLT | Broken to shattered, Clay altered faulted dolostone |  |  |  |  | Batch: | 28, 31
129.6 | 146.25 | 16.65 | DST | Weakly weathered, solution breccia dolostone |  |  |  |  | Date Sent:
146.25 | 149.09 | 2.84 | FLT | Broken to shattered, Clay altered faulted dolostone |  |  |  |  | Certificate: | WH12193302, WH12195699
149.09 | 167.34 | 18.25 | DST | Weakly weathered, solution breccia dolostone
COMMENTS
Hole intersected structures at depth, broken and shattered, CLY altered DST with preserved sBX structures.

## Geo
Hole: CE-12-18 | [5 empty] | Logger Name: K. Unger | [14 empty] | Date: Aug. 8, 2012
GENERAL INTERVAL |  |  | DETAILED INTERVAL |  |  | LITHOLOGY | [5 empty] | ALTERATION |  |  |  | MINERALS |  |  |  | Photo | DETAILED DESCRIPTION
From (m) | To (m) | Interval (m) | From (m) | To (m) | Interval (m) | Unit | Rock Type | Grain Size | Shade | Colour | Texture | Oxidation | Silicification | Other |  | Pyrite | Realgar | Other
[14 empty] | Type | Intensity |  |  | Type | Conc. (%)
0 | 4.57 | 4.57 |  |  |  |  | OVB | [13 empty] | Overburden/casing, no recovery.
4.57 | 167.34 | 162.77 |  |  |  |  | DST |  | MD | GY | BX |  |  | WEA | 2 | [5 empty] | Medium to dark grey, variably solution brecciated and weathered dolostone. Core is blocky, generally in pieces 8 to 55 cm in length where weathering/clay alteration is weakest. Weathering is present as brown to red-brown staining on fracture faces and rubble, and clay seams. Core is easily broken with fingers where alteration is strongest, at times with black, irregular, pyrobitumen filled structures. Solution breccia is present as irregularly oriented, white-orange to white, coarse grained dolomite bodies to mottled, variably pitted blobs <3 cm in size, lined with dirty white dolomite. Weathering decreases with depth, present on open fractures and patchy staining of solution breccia structures.
[9 empty] | DK | GY | BX |  |  | CLY | 2
|  |  | 67.34 | 75.9 | 8.56 |  | DST |  | MD | GY | BX |  |  | WEA | 3 | [5 empty] | Medium grey to rusty brown, strongly weathered, solution breccia dolostone. Core is blocky to rubbly with narrow bands of brick-brown clay gouge up to 10 cm wide scattered with brown clay/powdery coatings lining fractures. Where weathering alteration is strongest, core is broken easily with fingers.
[10 empty] | BN |  |  |  | CLY | 3
|  |  | 126.19 | 129.6 | 3.41 |  | FLT |  | DK | GY | BX |  |  | WEA | 1 | [5 empty] | Dark to light grey, blocky to shattered, strongly clay altered, weakly weathered dolostone. Core is typically grit and rubble, with bands of strongly clay altered dolostone with solution breccia textures preserved, yet core crumbles where clay/shattering is strongest. Where clay alteration is strongest, core is easily broken by hand.
[9 empty] | LT | GY | BX |  |  | CLY | 4
|  |  | 146.25 | 149.09 | 2.84 |  | FLT |  | DK | GY | BX |  |  | WEA | 1 | [5 empty] | Dark to light grey, blocky to gritty/shattered, strongly clay altered, weakly weathered, dolostone. Core is typically grit and rubble with bands of strongly clay altered dolostone with preserved solution breccia structures. Though solution breccia textures are preserved, core is easily friable and breaks apart easily into grit by hand. Weak weathering is present as patchy rusty brown coatings on some open fractures.
[9 empty] | LT | GY | BX |  |  | CLY | 4
|  |  | 148.09 | 167.34 | 19.25 |  | DST |  | DK | GY | BX |  |  | WEA | 1 | [5 empty] | Dark to light grey, solution breccia dolostone with intermittent cavities with bladed dolomite and pyrobitumen. Core is solution brecciated throughout with irregular shaped open cavities up to 7 cm long with bladed, <2 mm wide bladed dolomite crystals lining cavity walls, or variably filled with black, brittle pyrobitumen. Open joints are weathered with brown to anomalous pistachio green coatings (As-oxide?).
[9 empty] | LT | GY | BX |  |  | ASO | 1 | [5 empty] | EOH, hole is past targeted depth, through targeted structures.

## Contact
Hole: CE-12-18 | Logger Name: K. Unger Date: Aug. 7, 2012
Depth (m) | DESCRIPTION

## Secondary Structure
Hole: CE-12-18 |  |  | Logger Name: K. Unger |  |  |  |  | Date: Aug. 8th, 2012
2° Structure Type | From (m) | To (m) | Attitude (to core axis) | Attitude (TRFE) | Count | MINERALS |  | DESCRIPTION | Photo
[6 empty] | Type | Conc. (%)
FR | 4.57 | 44.7 | 60 | n/a |  |  |  | Preferential orientation to fractures in core, primarily 60 to 65 degrees to core axis, up to 20 per metre, with rusty brown coatings.
FR | 4.57 | 29.85 | 20 | n/a |  |  |  | Secondary orientation to fractures, 20 degrees to core axis, 0 to 30 degrees to primary fracture orientation.
BX | 30.2 | 30.95 | 27 | n/a |  |  |  | Weakly preferential orientation to mottled textures, 27 degrees to core axis, defined by orientation in mottled blebs or white-orange dolomite solution breccia textures and vugs.
FR | 44.7 | 63.55 | 75 | n/a |  |  |  | Preferential orientation to fractures in core, 70-80 degrees to core axis with rusty brown to grey partings.
FR | 63.55 | 103.95 | 45 | n/a |  |  |  | Preferental fracture orientation, 40-50 degrees to core axis, parallel to subparallel throughout, up to 18 per metre. Frequency decreases with depth, to 10-12/metre.
FR | 103.95 | 167.34 | 55 | n/a |  |  |  | Preferential fracture orientation in core, 50-60 degrees to core axis, core is more competent, about 10 per metre.
BX | 153.85 | 165 | 30 | n/a |  |  |  | Weakly preferential orientation to some solution breccia textures defined by zebra dolomite and bands up to 2.0 cm wide, 30-35 degrees to core axis, intermittent throughout.

## Density
Hole: |  |  | Date:
From (m) | Length (cm) | Diameter (cm) | Weight in Air (g) | Weight in Water (g) | Rock Type | Texture | Alteration |  | Minerals |  | Density | Specific Gravity | DESCRIPTION
[7 empty] | Type | Intensity | Type | Conc. %
[11 empty] | #DIV/0! | #DIV/0!

## Sample
Hole: CE-12-18 | [8 empty] | Date: Aug. 8th, 2012
From (m) | To (m) | Interval (m) | Recovery (m) | Recovery (%) | Sample Number | Batch | Au (g/t) | Ag (g/t) | As (ppm) | Comments | Sample Weight (kg)
4.57 | 5.79 | 1.22 | 1.22 | 100 | N832300 | 28 |  |  |  |  | 3.7
5.79 | 8.84 | 3.05 | 2.85 | 93.4426 | N832301 | 28 |  |  |  |  | 11.6
|  | 0 |  | #DIV/0! | N832302 | 28 |  |  |  | Blank | 3.7
8.84 | 11.89 | 3.05 | 2.67 | 87.541 | N832303 | 28 |  |  |  |  | 8.5
|  | 0 |  | #DIV/0! | N832304 | 28 |  |  |  | Standard ME-8 | 0.3
11.89 | 14.94 | 3.05 | 2.55 | 83.6066 | N832305 | 28 |  |  |  |  | 8
14.94 | 17.98 | 3.04 | 2.73 | 89.8026 | N832306 | 28 |  |  |  |  | 8
17.98 | 21.03 | 3.05 | 2.4 | 78.6885 | N832307 | 28 |  |  |  |  | 7.4
21.03 | 24.08 | 3.05 | 2.47 | 80.9836 | N832308 | 28 |  |  |  |  | 7.2
24.08 | 27.13 | 3.05 | 3.05 | 100 | N832309 | 28 |  |  |  |  | 10.1
27.13 | 30.18 | 3.05 | 2.58 | 84.5902 | N832310 | 28 |  |  |  |  | 8.7
30.18 | 33.22 | 3.04 | 2.7 | 88.8158 | N832311 | 28 |  |  |  |  | 8
33.22 | 36.27 | 3.05 | 2.66 | 87.2131 | N832312 | 28 |  |  |  |  | 8.7
36.27 | 39.32 | 3.05 | 2.96 | 97.0492 | N832313 | 28 |  |  |  |  | 9.8
39.32 | 42.37 | 3.05 | 2.92 | 95.7377 | N832314 | 28 |  |  |  |  | 8.8
42.37 | 45.42 | 3.05 | 2.62 | 85.9016 | N832315 | 28 |  |  |  |  | 7.6
45.42 | 48.46 | 3.04 | 2.99 | 98.3553 | N832316 | 28 |  |  |  |  | 10.2
48.46 | 51.51 | 3.05 | 2.63 | 86.2295 | N832317 | 28 |  |  |  |  | 10.1
51.51 | 54.56 | 3.05 | 3.01 | 98.6885 | N832318 | 28 |  |  |  |  | 10.2
54.56 | 57.61 | 3.05 | 2.98 | 97.7049 | N832319 | 28 |  |  |  |  | 9.6
57.61 | 60.66 | 3.05 | 2.99 | 98.0328 | N832320 | 28 |  |  |  |  | 9.4
60.66 | 63.7 | 3.04 | 3.04 | 100 | N832321 | 28 |  |  |  |  | 9.2
|  | 0 |  | #DIV/0! | N832322 | 28 |  |  |  | 1/4 Duplicate | 4.2
63.7 | 66 | 2.3 | 2.24 | 97.3913 | N832323 | 28 |  |  |  |  | 7
66 | 67.34 | 1.34 | 1.04 | 77.6119 | N832324 | 28 |  |  |  |  | 3.2
67.34 | 69.8 | 2.46 | 2.06 | 83.7398 | N832325 | 28 |  |  |  |  | 7.2
|  | 0 |  | #DIV/0! | N832326 | 28 |  |  |  | Blank | 4.8
69.8 | 72.85 | 3.05 | 2.87 | 94.0984 | N832327 | 28 |  |  |  |  | 7.6
|  | 0 |  | #DIV/0! | N832328 | 28 |  |  |  | Coarse Reject
72.85 | 75.9 | 3.05 | 3.01 | 98.6885 | N832329 | 28 |  |  |  |  | 7.4
75.9 | 78.94 | 3.04 | 3 | 98.6842 | N832330 | 28 |  |  |  |  | 8.8
|  | 0 |  | #DIV/0! | N832331 | 28 |  |  |  | Standard GS-8B | 0.3
78.94 | 81.99 | 3.05 | 2.99 | 98.0328 | N832332 | 28 |  |  |  |  | 9.2
81.99 | 85.04 | 3.05 | 3.04 | 99.6721 | N832333 | 28 |  |  |  |  | 9.8
85.04 | 88.09 | 3.05 | 3.05 | 100 | N832334 | 28 |  |  |  |  | 9.2
88.09 | 91.14 | 3.05 | 2.97 | 97.377 | N832335 | 28 |  |  |  |  | 9.8
|  | 0 |  | #DIV/0! | N832336 | 31 |  |  |  | Blank | 3.6
91.14 | 94.18 | 3.04 | 3.04 | 100 | N832337 | 31 |  |  |  |  | 10
|  | 0 |  | #DIV/0! | N832338 | 31 |  |  |  | Coarse Reject
94.18 | 97.23 | 3.05 | 3.05 | 100 | N832339 | 31 |  |  |  |  | 10
97.23 | 100.28 | 3.05 | 3.05 | 100 | N832340 | 31 |  |  |  |  | 9.8
100.28 | 103.33 | 3.05 | 2.98 | 97.7049 | N832341 | 31 |  |  |  |  | 9.6
103.33 | 106.38 | 3.05 | 3.05 | 100 | N832342 | 31 |  |  |  |  | 10.2
106.38 | 109.42 | 3.04 | 2.96 | 97.3684 | N832343 | 31 |  |  |  |  | 9
109.42 | 112.47 | 3.05 | 2.97 | 97.377 | N832344 | 31 |  |  |  |  | 9.2
112.47 | 115.52 | 3.05 | 2.99 | 98.0328 | N832345 | 31 |  |  |  |  | 9.6
115.52 | 118.57 | 3.05 | 2.93 | 96.0656 | N832346 | 31 |  |  |  |  | 9
118.57 | 121.62 | 3.05 | 2.86 | 93.7705 | N832347 | 31 |  |  |  |  | 8.6
121.62 | 124.66 | 3.04 | 2.87 | 94.4079 | N832348 | 31 |  |  |  |  | 9
|  | 0 |  | #DIV/0! | N832349 | 31 |  |  |  | Standard ME-8 | 0.25
124.66 | 126.19 | 1.53 | 1.21 | 79.085 | N832350 | 31 |  |  |  |  | 5.1
126.19 | 127.71 | 1.52 | 1 | 65.7895 | N832351 | 31 |  |  |  |  | 4.6
127.71 | 129.6 | 1.89 | 0.49 | 25.9259 | N832352 | 31 |  |  |  |  | 2.2
|  | 0 |  | #DIV/0! | N832353 | 31 |  |  |  | Standard GS-8B | 0.25
129.6 | 130.76 | 1.16 | 1.02 | 87.931 | N832354 | 31 |  |  |  |  | 3.6
130.76 | 133.81 | 3.05 | 3.05 | 100 | N832355 | 31 |  |  |  |  | 9.8
133.81 | 136.86 | 3.05 | 2.99 | 98.0328 | N832356 | 31 |  |  |  |  | 9.4
136.86 | 139.9 | 3.04 | 2.65 | 87.1711 | N832357 | 31 |  |  |  |  | 8.2
139.9 | 142.95 | 3.05 | 2.93 | 96.0656 | N832358 | 31 |  |  |  |  | 9.6
142.95 | 144.45 | 1.5 | 1.3 | 86.6667 | N832359 | 31 |  |  |  |  | 4.4
144.45 | 146.25 | 1.8 | 1.24 | 68.8889 | N832360 | 31 |  |  |  |  | 5.4
146.25 | 148.09 | 1.84 | 1.15 | 62.5 | N832361 | 31 |  |  |  |  | 4.3
|  | 0 |  | #DIV/0! | N832362 | 31 |  |  |  | Blank | 4.6
148.09 | 149.05 | 0.96 | 0.96 | 100 | N832363 | 31 |  |  |  |  | 3
149.05 | 152.1 | 3.05 | 2.63 | 86.2295 | N832364 | 31 |  |  |  |  | 8.1
152.1 | 155.14 | 3.04 | 3.01 | 99.0132 | N832365 | 31 |  |  |  |  | 8.2
155.14 | 158.19 | 3.05 | 2.97 | 97.377 | N832366 | 31 |  |  |  |  | 9.1
|  | 0 |  | #DIV/0! | N832367 | 31 |  |  |  | 1/4 Duplicate | 4.4
158.19 | 161.24 | 3.05 | 3.05 | 100 | N832368 | 31 |  |  |  |  | 10.2
161.24 | 164.29 | 3.05 | 2.55 | 83.6066 | N832369 | 31 |  |  |  |  | 7.8
164.29 | 167.34 | 3.05 | 3.05 | 100 | N832370 | 31 |  |  |  | EOH | 10.5

## Tech
Hole: CE-12-18 |  |  | Tech Name: Mark Alban | [13 empty] | Date: August 7, 2012
From (m) | To (m) | Interval (m) | Recovery (m) | Recovery (%) | RQD (m) | RQD (%) | HCl Reactivity | Hardness | Strength | Weathering | Joint Sets | [5 empty] | DESCRIPTION
[11 empty] | Attitude (TCA) | Freq (m) | Gouge Width (mm) | Shape | Roughness | Weathering
0 | 4.57 | 4.57 |  | 0 |  | 0 | [10 empty] | OVB, 15' casing
4.57 | 5.79 | 1.22 | 1.22 | 100 | 0.16 | 13.1148 | 1 | 1 | 3S | 3W | 35 | 0.04 | 165 | 3 | 3R | 3W
5.79 | 8.84 | 3.05 | 2.85 | 93.4426 | 0.14 | 4.5902 | 2 | 1 | 3S | 4W | 50 | inf |  | 3 | 3R | 4W
8.84 | 11.89 | 3.05 | 2.67 | 87.541 | 0.78 | 25.5738 | 2 | 1 | 3S | 3W | 60 | inf |  | 2 | 3R | 4W
11.89 | 14.94 | 3.05 | 2.55 | 83.6066 | 1.01 | 33.1148 | 2 | 1 | 3S | 3W | 40 | inf |  | 3 | 3R | 4W
14.94 | 17.98 | 3.04 | 2.73 | 89.8026 | 1 | 32.8947 | 2 | 1 | 3S | 3W | 40 | 0.05 |  | 3 | 3R | 3W
17.98 | 21.03 | 3.05 | 2.4 | 78.6885 | 0.37 | 12.1311 | 2 | 1 | 3S | 3W | 50 | 0.05 |  | 3 | 3R | 4W
21.03 | 24.08 | 3.05 | 2.47 | 80.9836 | 0.53 | 17.377 | 2 | 1 | 3S | 3W | 65 | 0.04 |  | 3 | 3R | 3W
24.08 | 27.13 | 3.05 | 3.05 | 100 | 1.11 | 36.3934 | 2 | 1 | 3S | 3W | 55 | 0.06 |  | 3 | 3R | 3W
27.13 | 30.18 | 3.05 | 2.58 | 84.5902 | 0.98 | 32.1311 | 2 | 1 | 3S | 2W | 65 | 0.05 |  | 3 | 3R | 3W
30.18 | 33.22 | 3.04 | 2.7 | 88.8158 | 1.01 | 33.2237 | 2 | 1 | 3S | 3W | 65 | 0.05 |  | 3 | 3R | 3W
33.22 | 36.27 | 3.05 | 2.66 | 87.2131 | 1.01 | 33.1148 | 3 | 1 | 3S | 2W | 55 | inf |  | 3 | 3R | 3W
36.27 | 39.32 | 3.05 | 2.96 | 97.0492 | 1.97 | 64.5902 | 3 | 2 | 3S | 2W | 35 | 0.11 |  | 3 | 3R | 3W
39.32 | 42.37 | 3.05 | 2.92 | 95.7377 | 1.36 | 44.5902 | 2 | 2 | 3S | 2W | 55 | 0.09 |  | 2 | 3R | 3W
42.37 | 45.42 | 3.05 | 2.62 | 85.9016 | 0.6 | 19.6721 | 2 | 2 | 3S | 2W | 55 | 0.05 |  | 3 | 3R | 4W
45.42 | 48.46 | 3.04 | 2.99 | 98.3553 | 1.74 | 57.2368 | 1 | 1 | 3S | 1W | 50 | 0.09 |  | 2 | 3R | 2W
48.46 | 51.51 | 3.05 | 2.63 | 86.2295 | 1.93 | 63.2787 | 1 | 1 | 4S | 1W | 65 | 0.1 |  | 2 | 3R | 2W
51.51 | 54.56 | 3.05 | 3.01 | 98.6885 | 2.38 | 78.0328 | 1 | 1 | 3S | 1W | 70 | 0.13 |  | 2 | 3R | 2W
54.56 | 57.61 | 3.05 | 2.98 | 97.7049 | 2 | 65.5738 | 2 | 1 | 4S | 1W | 60 | 0.1 |  | 1 | 2R | 2W
57.61 | 60.66 | 3.05 | 2.99 | 98.0328 | 1.64 | 53.7705 | 1 | 1 | 3S | 1W | 60 | 0.09 |  | 1 | 2R | 2W
60.66 | 63.7 | 3.04 | 3.04 | 100 | 1.63 | 53.6184 | 1 | 1 | 3S | 2W | 50 | 0.08 |  | 1 | 2R | 3W
63.7 | 66.75 | 3.05 | 2.85 | 93.4426 | 1.03 | 33.7705 | 1 | 1 | 3S | 3W | 50 | 0.06 | 20 | 1 | 2R | 5W
66.75 | 69.8 | 3.05 | 2.83 | 92.7869 | 0.89 | 29.1803 | 1 | 1 | 3S | 3W | 50 | 0.07 | 150 | 2 | 3R | 5W
69.8 | 72.85 | 3.05 | 2.87 | 94.0984 | 1.12 | 36.7213 | 1 | 1 | 2S | 4W | 50 | INF | 80 | 2 | 3R | 5W
72.85 | 75.9 | 3.05 | 3.01 | 98.6885 | 1.16 | 38.0328 | 1 | 1 | 4S | 3W | 60 | INF |  | 2 | 3R | 4W
75.9 | 78.94 | 3.04 | 3 | 98.6842 | 2.6 | 85.5263 | 2 | 1 | 3S | 2W | 50 | INF |  | 2 | 3R | 3W
78.94 | 81.99 | 3.05 | 2.99 | 98.0328 | 1.8 | 59.0164 | 1 | 1 | 2S | 2W | 50 | 0.1 |  | 2 | 3R | 3W
81.99 | 85.04 | 3.05 | 3.04 | 99.6721 | 2.47 | 80.9836 | 1 | 1 | 3S | 1W | 70 | 0.14 |  | 2 | 3R | 2W
85.04 | 88.09 | 3.05 | 3.05 | 100 | 2.56 | 83.9344 | 0 | 1 | 4S | 1W | 60 | 0.15 |  | 2 | 3R | 1W
88.09 | 91.14 | 3.05 | 2.97 | 97.377 | 2.33 | 76.3934 | 1 | 1 | 3S | 1W | 60 | 0.11 |  | 2 | 3R | 2W
91.14 | 94.18 | 3.04 | 3.04 | 100 | 2.08 | 68.4211 | 1 | 1 | 3S | 2W | 70 | 0.1 |  | 2 | 3R | 2W
94.18 | 97.23 | 3.05 | 3.05 | 100 | 2.2 | 72.1311 | 3 | 1 | 3S | 2W | 50 | 0.11 | 15 | 2 | 3R | 3W
97.23 | 100.28 | 3.05 | 3.05 | 100 | 2.86 | 93.7705 | 2 | 1 | 4S | 2W | 40 | 0.17 |  | 2 | 3R | 2W
100.28 | 103.33 | 3.05 | 2.98 | 97.7049 | 1.99 | 65.2459 | 2 | 1 | 4S | 3W | 60 | 0.11 |  | 2 | 3R | 4W
103.33 | 106.38 | 3.05 | 3.05 | 100 | 1.67 | 54.7541 | 3 | 1 | 4S | 3W | 50 | 0.09 |  | 2 | 3R | 3W
106.38 | 109.42 | 3.04 | 2.96 | 97.3684 | 1.65 | 54.2763 | 3 | 1 | 3S | 3W | 50 | 0.09 |  | 2 | 3R | 3W
109.42 | 112.47 | 3.05 | 2.97 | 97.377 | 1.9 | 62.2951 | 2 | 1 | 3S | 3W | 40 | 0.1 |  | 2 | 3R | 4W
112.47 | 115.52 | 3.05 | 2.99 | 98.0328 | 2.41 | 79.0164 | 2 | 1 | 4S | 2W | 50 | 0.14 | 20 | 2 | 3R | 3W
115.52 | 118.57 | 3.05 | 2.93 | 96.0656 | 2.42 | 79.3443 | 4 | 1 | 3S | 2W | 50 | 0.13 |  | 2 | 3R | 2W
118.57 | 121.62 | 3.05 | 2.86 | 93.7705 | 1.42 | 46.5574 | 1 | 1 | 3S | 2W | 40 | 0.07 | 50 | 2 | 3R | 2W
121.62 | 124.66 | 3.04 | 2.87 | 94.4079 | 1.78 | 58.5526 | 1 | 1 | 4S | 1W | 50 | 0.09 |  | 2 | 3R | 3W
124.66 | 127.71 | 3.05 | 2.62 | 85.9016 | 0.34 | 11.1475 | 1 | 1 | 2S | 4W | 60 | INF | 100 | 2 | 3R | 5W
127.71 | 130.76 | 3.05 | 1.68 | 55.082 | 0.56 | 18.3607 | 3 | 1 | 1S | 5W | 60 | INF |  | 2 | 3R | 5W
130.76 | 133.81 | 3.05 | 3.05 | 100 | 1.97 | 64.5902 | 2 | 1 | 3S | 4W | 60 | 0.85 | 20 | 2 | 3R | 5W
133.81 | 136.86 | 3.05 | 2.99 | 98.0328 | 1.94 | 63.6066 | 2 | 1 | 3S | 3W | 40 | 0.1 |  | 2 | 3R | 3W
136.86 | 139.9 | 3.04 | 2.65 | 87.1711 | 2.17 | 71.3816 | 1 | 1 | 3S | 2W | 50 | 0.09 |  | 2 | 3R | 3W
139.9 | 142.95 | 3.05 | 2.93 | 96.0656 | 1.05 | 34.4262 | 1 | 1 | 2S | 4W | 60 | INF | 100 | 1 | 3R | 5W
142.95 | 146 | 3.05 | 2.62 | 85.9016 | 0.76 | 24.918 | 2 | 1 | 3S | 5W | 60 | INF | 30 | 1 | 3R | 5W
146 | 149.05 | 3.05 | 2.21 | 72.459 | 0.68 | 22.2951 | 3 | 1 | 1S | 5W | 60 | 250 | 250 | 1 | 3R | 5W
149.05 | 152.1 | 3.05 | 2.63 | 86.2295 | 0.8 | 26.2295 | 1 | 1 | 3S | 4W | 50 | 70 | 70 | 2 | 3R | 5W
152.1 | 155.14 | 3.04 | 3.01 | 99.0132 | 1.58 | 51.9737 | 1 | 1 | 4S | 3W | 50 | 0.08 |  | 1 | 3R | 3W
155.14 | 158.19 | 3.05 | 2.97 | 97.377 | 2.15 | 70.4918 | 2 | 1 | 5S | 2W | 70 | 0.12 | 10 | 1 | 3R | 2W
158.19 | 161.24 | 3.05 | 3.05 | 100 | 2.8 | 91.8033 | 2 | 1 | 3S | 2W | 60 | 0.16 |  | 2 | 3R | 3W
161.24 | 164.29 | 3.05 | 2.55 | 83.6066 | 1.84 | 60.3279 | 1 | 1 | 2S | 3W | 60 | 0.16 |  | 1 | 2R | 3W
164.29 | 167.34 | 3.05 | 3.05 | 100 | 2.9 | 95.082 | 1 | 1 | 3S | 2W | 60 | 0.14 |  | 1 | 2R | 2W

## Primary Structure
Hole: CE-12-18 |  |  | Date: Aug. 8, 2012
Depth (m) | 1° Structure Type | Angle (TCA) | COMMENTS

## Mag
Hole: |  | Date:
Depth (m) | Magnetic Susceptiblity | DESCRIPTION
1
2
3
4
5
6
7
8
9
10

## Box
Hole: CE-12-18 |  | Date: August 7, 2012
Box # | From (m) | To (m)
1 | 4.57 | 7.15
2 | 7.15 | 9.81
3 | 9.81 | 13.04
4 | 13.04 | 16.58
5 | 16.58 | 20.18
6 | 20.18 | 24.08
7 | 24.08 | 27.29
8 | 27.29 | 31.34
9 | 31.34 | 35.03
10 | 35.03 | 38.94
11 | 38.94 | 42.78
12 | 42.78 | 46.8
13 | 46.8 | 50.73
14 | 50.73 | 54.72
15 | 54.72 | 58.54
16 | 58.54 | 62.15
17 | 62.15 | 65.88
18 | 65.88 | 69.7
19 | 69.7 | 73.22
20 | 73.22 | 76.58
21 | 76.58 | 80.27
22 | 80.27 | 84.23
23 | 84.23 | 88.17
24 | 88.17 | 92.21
25 | 92.21 | 96.3
26 | 96.3 | 100.28
27 | 100.28 | 104.41
28 | 104.41 | 108.34
29 | 108.34 | 112.47
30 | 112.47 | 116.62
31 | 116.62 | 120.45
32 | 120.45 | 124.21
33 | 124.21 | 128.71
34 | 128.71 | 132.76
35 | 132.76 | 136.8
36 | 136.8 | 141.03
37 | 141.03 | 144.44
38 | 144.44 | 148.87
39 | 148.87 | 152.93
40 | 152.93 | 157.14
41 | 157.14 | 161.24
42 | 161.24 | 165.44
43 | 165.44 | 167.34
EOH

## Ranger Survey
CE-12-18
Depth (ft) | Depth (m) | Azimuth (°) | Grid North Azimuth (°) | Dip (°) | Magnetic Intensity (nT) | Magnetic Dip (°) | Gravity Intensity (g) | Temperature (°F) | Gravity Roll Angle (°) | Magnetic Tool Face | Dog Leg (° per 100 ft) | Date/Time
49 | 14.9352 | 193.5 | 218.5 | -45.5 | 57160 | 78.8 | 1.003 | 44.2 | 30.1 | 213.3 | -0.54 | 2012-09-08 10:59
99 | 30.1752 | 193.9 | 218.9 | -45.5 | 57165 | 78.7 | 1.003 | 44.2 | 34.8 | 218 | -0.88 | 2012-09-08 10:53
149 | 45.4152 | 194.5 | 219.5 | -45.3 | 57125 | 78.8 | 1.003 | 43.3 | 31 | 214.4 | -1.07 | 2012-09-08 10:47
199 | 60.6552 | 194.7 | 219.7 | -44.8 | 57165 | 78.8 | 1.003 | 43.3 | 37.7 | 221.1 | -1.2 | 2012-09-08 10:42
249 | 75.8952 | 195.6 | 220.6 | -44.8 | 57177 | 78.8 | 1.004 | 43.3 | 44.2 | 227.8 | -0.7 | 2012-09-08 10:36
299 | 91.1352 | 196.1 | 221.1 | -44.8 | 57192 | 78.8 | 1.004 | 44.2 | 46.9 | 230.7 | -0.75 | 2012-09-08 10:26
349 | 106.3752 | 196.6 | 221.6 | -44.7 | 57223 | 78.8 | 1.004 | 45.1 | 50.4 | 234.2 | -1.64 | 2012-09-08 10:20
399 | 121.6152 | 197.8 | 222.8 | -44.7 | 57234 | 78.8 | 1.004 | 46.8 | 54.5 | 238.6 | -0.26 | 2012-09-08 10:05
449 | 136.8552 | 197.9 | 222.9 | -44.7 | 57273 | 78.8 | 1.005 | 47.8 | 60.5 | 244.6 | -0.3 | 2012-09-08 09:59
499 | 152.0952 | 197.8 | 222.8 | -44.6 | 57292 | 78.7 | 1.004 | 48 | 62.7 | 246.8 | -0.31 | 2012-09-08 09:52
549 | 167.3352 | 197.6 | 222.6 | -44.5 | 57464 | 78.7 | 1.005 | 48.7 | 108.7 | 292.8 | 0 | 2012-09-08 09:44

## QAQC Results
Hole | CE12-18 | North of Merlot |  | Note: Weakly elevated As, Sb and Hg.
Batch | Sample | From (m) | To (m) | Log Interval | Au | As | Hg | Sb | Tl | Ag | Pb | Pb | Zn | Zn | Al | Au | B | Ba | Be | Bi | Ca | Cd | Ce | Co | Cr | Cs | Cu | Fe | Ga | Ge | Hf | In | K | La | Li | Mg | Mn | Mo | Na | Nb | Ni | P | Rb | Re | S | Sc | Se | Sn | Sr | Ta | Te | Th | Ti | U | V | W | Y | Zr
[5 empty] | ppm | ppm | ppm | ppm | ppm | ppm | ppm | % | ppm | % | % | ppm | ppm | ppm | ppm | ppm | % | ppm | ppm | ppm | ppm | ppm | ppm | % | ppm | ppm | ppm | ppm | % | ppm | ppm | % | ppm | ppm | % | ppm | ppm | ppm | ppm | ppm | % | ppm | ppm | ppm | ppm | ppm | ppm | ppm | % | ppm | ppm | ppm | ppm | ppm
28 | N832300 | 4.57 | 5.79 | 1.22 | 0.002 | 205 | 1.56 | 3.21 | 0.87 | 0.23 | 28 |  | 28 |  | 0.19 | <0.2 | <10 | 100 | 0.18 | 0.07 | 16.4 | 0.03 | 9.43 | 3.8 | 2 | 2.19 | 14.4 | 2.42 | 0.67 | 0.05 | 0.13 | 0.006 | 0.08 | 5.3 | 1.2 | 8.89 | 1680 | 0.57 | 0.02 | 0.2 | 7.8 | 570 | 3.6 | 0.001 | 0.06 | 2.4 | 0.5 | 0.7 | 103.5 | <0.01 | 0.02 | 2.1 | <0.005 | 2.01 | 6 | 0.86 | 7.18 | 4.6
28 | N832301 | 5.79 | 8.84 | 3.05 | 0.001 | 233 | 1.22 | 2.72 | 0.81 | 0.07 | 14.9 |  | 27 |  | 0.08 | <0.2 | <10 | 40 | 0.11 | 0.01 | 19.05 | 0.04 | 6.35 | 1.9 | <1 | 0.86 | 3.8 | 1.72 | 0.33 | 0.06 | 0.06 | <0.005 | 0.03 | 3.5 | 1.6 | 10.75 | 1490 | 0.34 | 0.02 | 0.24 | 2.5 | 460 | 1.5 | <0.001 | 0.06 | 1.2 | 0.5 | <0.2 | 95.2 | <0.01 | 0.02 | 0.8 | <0.005 | 1.96 | 4 | 0.24 | 6.46 | 2.2
28 | N832303 | 8.84 | 11.89 | 3.05 | 0.001 | 95 | 0.24 | 1.59 | 0.09 | 0.01 | 2.4 |  | 11 |  | 0.02 | <0.2 | <10 | 10 | 0.05 | <0.01 | 18.5 | 0.02 | 1.47 | 0.9 | <1 | 0.11 | 1.2 | 0.59 | 0.18 | 0.12 | <0.02 | <0.005 | <0.01 | 0.8 | 0.5 | 11.05 | 714 | 0.17 | 0.02 | 0.22 | <0.2 | 150 | 0.2 | <0.001 | 0.04 | 0.3 | 0.3 | <0.2 | 73.9 | <0.01 | 0.01 | <0.2 | <0.005 | 1.16 | 1 | 0.11 | 2.24 | 0.5
28 | N832305 | 11.89 | 14.94 | 3.05 | 0.001 | 137 | 0.37 | 2.48 | 0.16 | 0.01 | 6.7 |  | 24 |  | 0.03 | <0.2 | <10 | 10 | 0.07 | <0.01 | 18.9 | 0.03 | 1.52 | 0.9 | <1 | 0.12 | 2 | 0.67 | 0.15 | 0.1 | <0.02 | <0.005 | <0.01 | 0.8 | 0.5 | 11.35 | 805 | 0.15 | 0.02 | 0.17 | <0.2 | 170 | 0.3 | <0.001 | 0.04 | 0.3 | 0.3 | <0.2 | 65.3 | <0.01 | 0.01 | <0.2 | <0.005 | 1.06 | 1 | 0.09 | 2.26 | 0.5
28 | N832306 | 14.94 | 17.98 | 3.04 | 0.001 | 154 | 0.24 | 1.85 | 0.68 | <0.01 | 1.6 |  | 16 |  | 0.03 | <0.2 | <10 | 10 | 0.05 | <0.01 | 19.8 | 0.01 | 1.3 | 1 | <1 | 0.09 | 1.5 | 0.43 | 0.18 | 0.14 | <0.02 | <0.005 | <0.01 | 0.7 | 0.6 | 11.95 | 782 | 0.17 | 0.02 | 0.2 | 0.3 | 280 | 0.2 | <0.001 | 0.04 | 0.3 | 0.3 | 0.2 | 79.9 | <0.01 | 0.01 | <0.2 | <0.005 | 1.23 | 1 | 0.06 | 2.66 | 0.5
28 | N832307 | 17.98 | 21.03 | 3.05 | 0.001 | 162 | 0.48 | 5.02 | 0.13 | 0.01 | 3.1 |  | 21 |  | 0.04 | <0.2 | <10 | 10 | 0.07 | <0.01 | 20 | 0.03 | 1.99 | 1 | <1 | 0.26 | 2.5 | 0.49 | 0.22 | 0.15 | 0.02 | <0.005 | 0.01 | 1.2 | 0.6 | 12 | 705 | 0.16 | 0.02 | 0.21 | 0.3 | 340 | 0.4 | <0.001 | 0.04 | 0.4 | 0.4 | <0.2 | 62 | <0.01 | 0.01 | <0.2 | <0.005 | 1.47 | 2 | 0.16 | 3.29 | 0.8
28 | N832308 | 21.03 | 24.08 | 3.05 | 0.001 | 205 | 0.66 | 6.41 | 0.21 | <0.01 | 2.5 |  | 25 |  | 0.03 | <0.2 | <10 | 10 | 0.07 | <0.01 | 19.6 | 0.03 | 1.5 | 0.9 | <1 | 0.22 | 1.1 | 0.49 | 0.2 | 0.15 | <0.02 | <0.005 | 0.01 | 0.8 | 0.5 | 11.75 | 717 | 0.17 | 0.02 | 0.2 | 0.7 | 340 | 0.3 | <0.001 | 0.04 | 0.4 | 0.4 | <0.2 | 73.2 | <0.01 | 0.01 | <0.2 | <0.005 | 1.39 | 2 | 0.16 | 3.27 | 0.8
28 | N832309 | 24.08 | 27.13 | 3.05 | 0.002 | 109 | 0.45 | 2.33 | 0.28 | <0.01 | 1.7 |  | 14 |  | 0.02 | <0.2 | <10 | 10 | 0.05 | <0.01 | 19.35 | 0.01 | 0.84 | 0.9 | <1 | 0.1 | 2 | 0.29 | 0.18 | 0.17 | <0.02 | <0.005 | <0.01 | 0.4 | 0.4 | 11.7 | 495 | 0.17 | 0.02 | 0.2 | 0.7 | 390 | 0.2 | <0.001 | 0.04 | 0.3 | 0.3 | <0.2 | 72.8 | <0.01 | 0.01 | <0.2 | <0.005 | 1.39 | 2 | 0.08 | 2.34 | <0.5
28 | N832310 | 27.13 | 30.18 | 3.05 | 0.001 | 71 | 0.92 | 1.3 | 0.25 | <0.01 | 1 |  | 11 |  | 0.02 | <0.2 | <10 | 10 | <0.05 | <0.01 | 19.4 | 0.01 | 0.99 | 0.9 | <1 | 0.06 | 1.1 | 0.25 | 0.17 | 0.16 | <0.02 | <0.005 | <0.01 | 0.5 | 0.3 | 11.75 | 431 | 0.13 | 0.02 | 0.19 | 0.9 | 380 | 0.1 | <0.001 | 0.04 | 0.2 | 0.3 | <0.2 | 62.4 | <0.01 | 0.01 | <0.2 | <0.005 | 1.21 | 1 | 0.06 | 1.89 | <0.5
28 | N832311 | 30.18 | 33.22 | 3.04 | 0.002 | 63 | 0.41 | 1.25 | 0.27 | <0.01 | 1 |  | 9 |  | 0.01 | <0.2 | <10 | <10 | <0.05 | <0.01 | 19.3 | 0.01 | 1.03 | 0.9 | <1 | <0.05 | 1.3 | 0.27 | 0.17 | 0.16 | <0.02 | <0.005 | <0.01 | 0.6 | 0.3 | 11.75 | 467 | 0.13 | 0.02 | 0.19 | 0.9 | 130 | 0.1 | <0.001 | 0.04 | 0.2 | 0.3 | 0.2 | 61.8 | <0.01 | 0.01 | <0.2 | <0.005 | 1.18 | 1 | 0.06 | 1.67 | <0.5
28 | N832312 | 33.22 | 36.27 | 3.05 | 0.002 | 141 | 0.97 | 4.45 | 0.12 | 0.03 | 2.6 |  | 16 |  | 0.03 | <0.2 | <10 | 10 | 0.07 | <0.01 | 18.35 | 0.03 | 1.7 | 0.8 | <1 | 0.2 | 1.9 | 0.43 | 0.17 | 0.12 | <0.02 | <0.005 | 0.01 | 0.9 | 0.5 | 11.1 | 572 | 0.19 | 0.02 | 0.15 | 0.6 | 200 | 0.3 | <0.001 | 0.05 | 0.4 | 0.3 | 0.3 | 62.9 | <0.01 | 0.01 | 0.2 | <0.005 | 1.5 | 1 | 0.14 | 2.3 | 0.6
28 | N832313 | 36.27 | 39.32 | 3.05 | 0.001 | 84 | 0.99 | 1.72 | 0.29 | 0.01 | 1.5 |  | 11 |  | 0.02 | <0.2 | <10 | 10 | <0.05 | <0.01 | 18.9 | 0.01 | 1.15 | 0.9 | <1 | 0.1 | 1.5 | 0.39 | 0.17 | 0.15 | <0.02 | <0.005 | <0.01 | 0.6 | 0.3 | 11.45 | 582 | 0.14 | 0.02 | 0.18 | 0.8 | 120 | 0.2 | <0.001 | 0.04 | 0.3 | 0.2 | 0.2 | 63 | <0.01 | 0.01 | <0.2 | <0.005 | 1.12 | 1 | 0.09 | 1.77 | <0.5
28 | N832314 | 39.32 | 42.37 | 3.05 | 0.001 | 84 | 1.39 | 3.27 | 0.18 | 0.01 | 2.6 |  | 14 |  | 0.01 | <0.2 | <10 | 10 | <0.05 | <0.01 | 18.5 | 0.02 | 0.74 | 0.9 | <1 | <0.05 | 1.4 | 0.27 | 0.17 | 0.17 | <0.02 | <0.005 | <0.01 | 0.4 | 0.3 | 11.15 | 525 | 0.13 | 0.02 | 0.17 | 1.2 | 130 | 0.1 | <0.001 | 0.04 | 0.2 | 0.3 | 0.3 | 76.7 | <0.01 | <0.01 | <0.2 | <0.005 | 1.29 | 1 | 0.11 | 1.79 | <0.5
28 | N832315 | 42.37 | 45.42 | 3.05 | 0.001 | 106 | 0.79 | 3.38 | 0.11 | 0.01 | 1.6 |  | 18 |  | 0.02 | <0.2 | <10 | 10 | 0.05 | <0.01 | 19.25 | 0.02 | 0.94 | 1 | <1 | 0.11 | 1.5 | 0.34 | 0.18 | 0.16 | <0.02 | <0.005 | <0.01 | 0.5 | 0.3 | 11.75 | 538 | 0.14 | 0.02 | 0.18 | 1.5 | 160 | 0.2 | <0.001 | 0.04 | 0.3 | 0.3 | 0.3 | 87.5 | <0.01 | 0.01 | <0.2 | <0.005 | 1.25 | 1 | 0.12 | 1.85 | <0.5
28 | N832316 | 45.42 | 48.46 | 3.04 | 0.003 | 71 | 0.36 | 1.76 | 0.22 | <0.01 | 1.6 |  | 10 |  | 0.02 | <0.2 | <10 | 10 | <0.05 | <0.01 | 18.95 | 0.01 | 1.17 | 0.9 | <1 | 0.07 | 1 | 0.4 | 0.18 | 0.14 | <0.02 | <0.005 | <0.01 | 0.6 | 0.3 | 11.5 | 643 | 0.13 | 0.02 | 0.18 | 1.5 | 160 | 0.1 | <0.001 | 0.05 | 0.2 | 0.3 | <0.2 | 78.2 | <0.01 | 0.01 | <0.2 | <0.005 | 1.34 | 1 | 0.06 | 1.89 | <0.5
28 | N832317 | 48.46 | 51.51 | 3.05 | 0.002 | 75 | 0.56 | 2.28 | 0.73 | 0.01 | 2.1 |  | 23 |  | 0.03 | <0.2 | <10 | 10 | <0.05 | <0.01 | 19.4 | 0.01 | 1.59 | 0.8 | <1 | 0.1 | 1.2 | 1.02 | 0.2 | 0.09 | <0.02 | <0.005 | <0.01 | 0.9 | 0.3 | 11.35 | 1310 | 0.16 | 0.02 | 0.19 | 1.1 | 230 | 0.2 | <0.001 | 0.05 | 0.3 | 0.4 | 0.2 | 62.9 | <0.01 | 0.01 | <0.2 | <0.005 | 1.23 | 2 | 0.08 | 2.79 | <0.5
28 | N832318 | 51.51 | 54.56 | 3.05 | 0.001 | 34 | 0.35 | 1.22 | 0.44 | 0.01 | 3 |  | 16 |  | 0.03 | <0.2 | <10 | 10 | <0.05 | <0.01 | 19.4 | <0.01 | 2.82 | 0.8 | <1 | 0.15 | 1.8 | 1.54 | 0.22 | 0.06 | <0.02 | <0.005 | 0.01 | 1.8 | 0.3 | 11.05 | 1780 | 0.11 | 0.02 | 0.19 | 0.9 | 350 | 0.3 | <0.001 | 0.1 | 0.4 | 0.4 | 0.2 | 67 | <0.01 | 0.01 | <0.2 | <0.005 | 1.53 | 2 | 0.06 | 3.64 | 0.5
28 | N832319 | 54.56 | 57.61 | 3.05 | 0.001 | 29 | 0.38 | 0.77 | 0.32 | <0.01 | 2.5 |  | 8 |  | 0.03 | <0.2 | <10 | 20 | <0.05 | <0.01 | 19.5 | 0.01 | 2.11 | 0.9 | <1 | 0.1 | 2.1 | 0.97 | 0.21 | 0.09 | 0.02 | <0.005 | 0.01 | 1.4 | 0.4 | 11.35 | 1290 | 0.13 | 0.03 | 0.2 | 1.6 | 350 | 0.3 | 0.001 | 0.08 | 0.4 | 0.3 | <0.2 | 48.9 | <0.01 | 0.02 | 0.2 | <0.005 | 1.91 | 1 | 0.06 | 3.2 | 0.5
28 | N832320 | 57.61 | 60.66 | 3.05 | 0.001 | 15 | 0.24 | 0.55 | 0.15 | 0.01 | 1.7 |  | 9 |  | 0.02 | <0.2 | <10 | 10 | 0.06 | <0.01 | 19.5 | 0.01 | 1.88 | 0.7 | <1 | <0.05 | 1.5 | 1.19 | 0.18 | 0.05 | <0.02 | <0.005 | <0.01 | 1.3 | 0.4 | 11.05 | 1520 | 0.11 | 0.02 | 0.14 | <0.2 | 260 | 0.1 | <0.001 | 0.05 | 0.3 | 0.3 | <0.2 | 46.9 | <0.01 | 0.01 | <0.2 | <0.005 | 1.42 | 1 | 0.05 | 2.5 | <0.5
28 | N832321 | 60.66 | 63.7 | 3.04 | <0.001 | 75 | 0.47 | 1.96 | 2.34 | 0.01 | 2.8 |  | 27 |  | 0.04 | <0.2 | <10 | 10 | 0.05 | <0.01 | 20.2 | 0.01 | 2.5 | 1 | <1 | 0.16 | 1.5 | 0.93 | 0.22 | 0.08 | 0.02 | <0.005 | 0.01 | 1.6 | 0.6 | 11.75 | 1320 | 0.16 | 0.02 | 0.16 | <0.2 | 540 | 0.4 | <0.001 | 0.05 | 0.6 | 0.3 | <0.2 | 61.3 | <0.01 | 0.01 | 0.2 | <0.005 | 1.75 | 1 | 0.07 | 3.46 | 0.8
28 | N832323 | 63.7 | 66 | 2.3 | 0.001 | 141 | 1.06 | 3.8 | 0.14 | <0.01 | 3.4 |  | 26 |  | 0.04 | <0.2 | <10 | 10 | 0.06 | <0.01 | 19.65 | 0.03 | 2.38 | 0.9 | <1 | 0.13 | 2.6 | 0.79 | 0.24 | 0.11 | 0.02 | <0.005 | 0.01 | 1.6 | 0.6 | 11.45 | 1140 | 0.15 | 0.02 | 0.16 | 0.6 | 310 | 0.3 | <0.001 | 0.04 | 0.5 | 0.3 | <0.2 | 66.6 | <0.01 | 0.01 | 0.2 | <0.005 | 1.88 | 1 | 0.07 | 3.76 | 0.7
28 | N832324 | 66 | 67.34 | 1.34 | 0.001 | 255 | 1.98 | 6.84 | 0.26 | 0.01 | 4.9 |  | 41 |  | 0.04 | <0.2 | <10 | 20 | 0.1 | <0.01 | 19.7 | 0.05 | 2.03 | 1 | <1 | 0.18 | 2.6 | 0.61 | 0.22 | 0.13 | 0.02 | <0.005 | 0.01 | 1.1 | 0.5 | 11.35 | 1030 | 0.16 | 0.02 | 0.17 | 0.9 | 200 | 0.3 | <0.001 | 0.04 | 0.5 | 0.3 | <0.2 | 140.5 | <0.01 | 0.01 | <0.2 | <0.005 | 1.73 | 2 | 0.09 | 4.75 | 0.7
28 | N832325 | 67.34 | 69.8 | 2.46 | 0.001 | 302 | 1.85 | 9.56 | 0.34 | 0.02 | 10.4 |  | 67 |  | 0.06 | <0.2 | <10 | 20 | 0.09 | 0.01 | 19.5 | 0.08 | 4.77 | 1.1 | <1 | 0.41 | 3.9 | 1.24 | 0.28 | 0.08 | 0.04 | <0.005 | 0.02 | 2.5 | 0.6 | 11.1 | 1240 | 0.23 | 0.02 | 0.19 | 1.8 | 570 | 0.7 | <0.001 | 0.04 | 1 | 0.4 | 0.2 | 135.5 | <0.01 | 0.02 | 0.5 | <0.005 | 2.35 | 3 | 0.13 | 6.08 | 1.5
28 | N832327 | 69.8 | 72.85 | 3.05 | <0.001 | 335 | 1.82 | 12.6 | 0.27 | 0.01 | 12.6 |  | 64 |  | 0.05 | <0.2 | <10 | 30 | 0.09 | 0.01 | 19.35 | 0.17 | 4.25 | 1.1 | <1 | 0.38 | 2.2 | 0.91 | 0.3 | 0.11 | 0.03 | <0.005 | 0.01 | 2.3 | 0.6 | 11.3 | 1120 | 0.17 | 0.02 | 0.18 | 1.8 | 590 | 0.6 | <0.001 | 0.04 | 0.9 | 0.4 | <0.2 | 143.5 | <0.01 | 0.01 | 0.4 | <0.005 | 1.82 | 2 | 0.19 | 5.44 | 1.4
28 | N832329 | 72.85 | 75.9 | 3.05 | 0.001 | 233 | 1 | 6.59 | 0.21 | 0.01 | 5.4 |  | 40 |  | 0.06 | <0.2 | <10 | 30 | 0.07 | 0.01 | 19.8 | 0.06 | 4.16 | 1 | <1 | 0.54 | 2.5 | 0.67 | 0.25 | 0.11 | 0.03 | <0.005 | 0.02 | 2.7 | 0.5 | 11.75 | 856 | 0.16 | 0.02 | 0.14 | 1.6 | 220 | 0.8 | <0.001 | 0.04 | 1 | 0.4 | <0.2 | 68.6 | <0.01 | 0.02 | 0.4 | <0.005 | 1.31 | 2 | 0.1 | 4.57 | 1
28 | N832330 | 75.9 | 78.94 | 3.04 | 0.001 | 122 | 0.82 | 2.9 | 0.87 | 0.01 | 3.2 |  | 23 |  | 0.05 | <0.2 | <10 | 20 | <0.05 | 0.01 | 20 | 0.02 | 4.88 | 1.3 | <1 | 0.27 | 2.2 | 0.48 | 0.23 | 0.14 | 0.03 | <0.005 | 0.01 | 3.6 | 0.4 | 11.95 | 762 | 0.15 | 0.02 | 0.16 | 2.5 | 180 | 0.5 | <0.001 | 0.04 | 0.7 | 0.4 | <0.2 | 57.5 | <0.01 | 0.01 | 0.3 | <0.005 | 1.24 | 2 | 0.08 | 4.59 | 0.8
28 | N832332 | 78.94 | 81.99 | 3.05 | 0.005 | 106 | 1.12 | 6.86 | 1.29 | 0.01 | 16.7 |  | 23 |  | 0.07 | <0.2 | <10 | 20 | 0.05 | 0.02 | 19.95 | 0.01 | 4.4 | 1.7 | <1 | 0.61 | 3.6 | 0.54 | 0.27 | 0.12 | 0.04 | <0.005 | 0.02 | 3 | 0.5 | 12 | 789 | 0.21 | 0.02 | 0.16 | 3.2 | 240 | 0.9 | <0.001 | 0.05 | 1.1 | 0.4 | <0.2 | 50.7 | <0.01 | 0.02 | 0.6 | <0.005 | 1.85 | 2 | 0.08 | 4.25 | 1.3
28 | N832333 | 81.99 | 85.04 | 3.05 | 0.002 | 23 | 0.37 | 1.23 | 0.58 | <0.01 | 5 |  | 5 |  | 0.05 | <0.2 | <10 | 20 | 0.05 | 0.01 | 20.1 | 0.01 | 5.78 | 1.4 | <1 | 0.36 | 2.5 | 0.42 | 0.26 | 0.16 | 0.03 | <0.005 | 0.01 | 4.2 | 0.4 | 12.15 | 649 | 0.16 | 0.02 | 0.16 | 3.3 | 230 | 0.5 | <0.001 | 0.06 | 0.9 | 0.4 | <0.2 | 48.3 | <0.01 | 0.01 | 0.4 | <0.005 | 1.8 | 2 | 0.06 | 4.61 | 0.9
28 | N832334 | 85.04 | 88.09 | 3.05 | 0.001 | 26 | 0.36 | 1.42 | 0.66 | <0.01 | 3.7 |  | 9 |  | 0.05 | <0.2 | <10 | 10 | <0.05 | 0.01 | 20 | 0.01 | 4.75 | 1.4 | <1 | 0.38 | 2.5 | 0.39 | 0.26 | 0.15 | 0.03 | <0.005 | 0.01 | 3.2 | 0.3 | 12.2 | 687 | 0.17 | 0.02 | 0.16 | 3.5 | 190 | 0.6 | 0.001 | 0.06 | 0.8 | 0.4 | <0.2 | 40.2 | <0.01 | 0.01 | 0.4 | <0.005 | 1.47 | 2 | 0.1 | 3.95 | 0.9
28 | N832335 | 88.09 | 91.14 | 3.05 | 0.001 | 35 | 0.57 | 8.35 | 1.82 | 0.01 | 8.9 |  | 11 |  | 0.07 | <0.2 | <10 | 40 | 0.07 | 0.01 | 19.55 | 0.01 | 5.82 | 1.8 | <1 | 0.64 | 4.3 | 0.69 | 0.33 | 0.12 | 0.05 | <0.005 | 0.03 | 3.4 | 0.5 | 11.55 | 966 | 0.18 | 0.02 | 0.17 | 4.4 | 390 | 1.1 | 0.001 | 0.07 | 1.2 | 0.4 | <0.2 | 55.1 | <0.01 | 0.02 | 0.7 | <0.005 | 1.79 | 2 | 0.13 | 5.69 | 1.4
31 | N832337 | 91.14 | 94.18 | 3.04 | 0.001 | 57 | 1.15 | 8.63 | 1.39 | 0.01 | 7.7 |  | 33 |  | 0.08 | <0.2 | <10 | 20 | 0.1 | 0.02 | 20.8 | 0.02 | 7.47 | 1.7 | <1 | 0.66 | 4.4 | 0.55 | 0.3 | 0.09 | 0.05 | <0.005 | 0.03 | 4.4 | 0.7 | 11.55 | 926 | 0.14 | 0.02 | 0.23 | <0.2 | 430 | 1.4 | 0.001 | 0.03 | 1.1 | 0.5 | <0.2 | 63.2 | <0.01 | 0.03 | 0.8 | <0.005 | 2.51 | 3 | 0.07 | 7.58 | 1.7
31 | N832339 | 94.18 | 97.23 | 3.05 | 0.002 | 50 | 16.55 | 13.7 | 1.66 | 0.02 | 34.6 |  | 474 |  | 0.1 | <0.2 | <10 | 30 | 0.06 | 0.03 | 21.5 | 0.74 | 6.14 | 1.3 | <1 | 0.76 | 5 | 0.54 | 0.29 | <0.05 | 0.05 | <0.005 | 0.04 | 3.3 | 0.9 | 11.85 | 924 | 0.15 | 0.02 | <0.05 | 3 | 480 | 1.3 | 0.002 | 0.04 | 1 | 0.2 | 0.2 | 56.8 | <0.01 | 0.01 | 0.6 | <0.005 | 2.26 | 2 | 0.06 | 5.99 | 1.8
31 | N832340 | 97.23 | 100.28 | 3.05 | 0.001 | 86 | 3.72 | 6.19 | 0.74 | 0.04 | 20.2 |  | 208 |  | 0.11 | <0.2 | 10 | 50 | 0.12 | 0.04 | 20.9 | 0.6 | 5.84 | 1.7 | <1 | 1.35 | 6.4 | 1.18 | 0.33 | 0.05 | 0.08 | <0.005 | 0.05 | 3.2 | 0.9 | 11.55 | 1450 | 0.21 | 0.02 | <0.05 | 4.4 | 880 | 1.9 | 0.002 | 0.08 | 1.2 | 0.4 | <0.2 | 60.1 | <0.01 | 0.03 | 0.9 | <0.005 | 3.51 | 3 | 0.08 | 7.18 | 2.6
31 | N832341 | 100.28 | 103.33 | 3.05 | 0.001 | 149 | 4.34 | 22 | 0.64 | 0.06 | 41.5 |  | 172 |  | 0.16 | <0.2 | 10 | 30 | 0.19 | 0.06 | 21 | 0.41 | 6.09 | 2.2 | <1 | 2.48 | 9.4 | 1.29 | 0.46 | <0.05 | 0.11 | <0.005 | 0.07 | 3.3 | 1.3 | 10.9 | 1290 | 0.26 | 0.02 | <0.05 | 5.5 | 910 | 3 | 0.002 | 0.1 | 1.6 | 0.7 | 0.4 | 68.3 | <0.01 | 0.03 | 1.4 | <0.005 | 3.89 | 4 | 0.16 | 7.18 | 3.6
31 | N832342 | 103.33 | 106.38 | 3.05 | <0.001 | 112 | 2.37 | 22.9 | 0.55 | 0.02 | 30.5 |  | 153 |  | 0.09 | <0.2 | 10 | 20 | 0.07 | 0.02 | 20.7 | 0.5 | 4.21 | 2 | <1 | 0.95 | 4.9 | 1.06 | 0.49 | 0.07 | 0.06 | <0.005 | 0.04 | 2.5 | 0.6 | 11.45 | 1340 | 0.16 | 0.02 | 0.18 | 4.2 | 400 | 1.9 | 0.001 | 0.04 | 1.4 | 0.6 | 0.2 | 65.8 | <0.01 | 0.03 | 0.9 | <0.005 | 1.98 | 2 | 0.09 | 4.79 | 1.7
31 | N832343 | 106.38 | 109.42 | 3.04 | 0.001 | 92 | 3.06 | 16 | 0.9 | 0.04 | 30.7 |  | 203 |  | 0.17 | <0.2 | 10 | 50 | 0.11 | 0.04 | 20.9 | 0.5 | 5.75 | 4.1 | <1 | 2.43 | 11.4 | 1.66 | 0.75 | 0.07 | 0.14 | <0.005 | 0.07 | 3.1 | 0.8 | 10.65 | 1350 | 0.31 | 0.02 | 0.19 | 8.9 | 900 | 3.8 | 0.002 | 0.32 | 1.8 | 0.9 | 0.2 | 82 | <0.01 | 0.05 | 1.8 | <0.005 | 3.99 | 4 | 0.12 | 6.82 | 3.8
31 | N832344 | 109.42 | 112.47 | 3.05 | 0.002 | 154 | 2.22 | 12.05 | 0.51 | 0.04 | 27.4 |  | 159 |  | 0.18 | <0.2 | 10 | 60 | 0.11 | 0.04 | 19.6 | 0.37 | 4.61 | 3.7 | <1 | 2.97 | 11.1 | 1.46 | 0.8 | 0.07 | 0.13 | <0.005 | 0.09 | 2.5 | 1 | 9.93 | 1310 | 0.3 | 0.02 | 0.19 | 8.1 | 700 | 4.3 | 0.001 | 0.1 | 1.7 | 0.7 | 0.3 | 71.1 | <0.01 | 0.05 | 1.8 | <0.005 | 3.39 | 4 | 0.14 | 5.62 | 3.8
31 | N832345 | 112.47 | 115.52 | 3.05 | 0.002 | 89 | 0.96 | 6.4 | 0.69 | 0.03 | 17.5 |  | 63 |  | 0.19 | <0.2 | 10 | 30 | 0.13 | 0.04 | 20.3 | 0.12 | 6.14 | 3.4 | <1 | 3.63 | 10.6 | 1.07 | 0.77 | 0.07 | 0.12 | <0.005 | 0.09 | 3.3 | 0.9 | 10.35 | 981 | 0.26 | 0.02 | 0.18 | 7.3 | 1240 | 4.3 | 0.001 | 0.13 | 1.7 | 0.8 | 0.2 | 74.9 | <0.01 | 0.05 | 1.9 | <0.005 | 4.5 | 3 | 0.1 | 7.18 | 4.2
31 | N832346 | 115.52 | 118.57 | 3.05 | 0.002 | 111 | 1.44 | 4.74 | 0.92 | 0.05 | 21.6 |  | 113 |  | 0.27 | <0.2 | 10 | 40 | 0.17 | 0.06 | 18.6 | 0.24 | 6.2 | 4.7 | 1 | 5.61 | 14 | 1.03 | 1.02 | 0.07 | 0.17 | 0.005 | 0.12 | 3.2 | 1.4 | 9.65 | 780 | 0.37 | 0.02 | 0.17 | 10.5 | 1200 | 6.3 | 0.001 | 0.19 | 2.1 | 0.9 | 0.3 | 74.4 | <0.01 | 0.06 | 2.5 | <0.005 | 4.74 | 4 | 0.11 | 7.27 | 5.9
31 | N832347 | 118.57 | 121.62 | 3.05 | 0.001 | 212 | 1.16 | 13.7 | 0.36 | 0.05 | 30.2 |  | 80 |  | 0.24 | <0.2 | 10 | 60 | 0.15 | 0.05 | 18.9 | 0.18 | 5.68 | 3.1 | 1 | 3.33 | 16.4 | 0.74 | 0.86 | 0.07 | 0.16 | <0.005 | 0.1 | 2.7 | 1.1 | 10.25 | 599 | 0.33 | 0.02 | 0.15 | 7.8 | 1030 | 5 | 0.001 | 0.04 | 1.7 | 0.8 | 0.7 | 89.1 | <0.01 | 0.05 | 2.2 | <0.005 | 4.36 | 4 | 0.16 | 7.63 | 4.9
31 | N832348 | 121.62 | 124.66 | 3.04 | 0.002 | 125 | 1.18 | 12.05 | 0.13 | 0.02 | 23.6 |  | 54 |  | 0.07 | <0.2 | <10 | 20 | 0.08 | 0.01 | 22.3 | 0.19 | 7.31 | 1.6 | <1 | 0.45 | 5.7 | 0.43 | 0.36 | 0.11 | 0.05 | <0.005 | 0.02 | 4 | 0.6 | 12.45 | 671 | 0.16 | 0.02 | 0.17 | 4.4 | 530 | 1.1 | 0.001 | 0.01 | 1.4 | 0.6 | <0.2 | 69.8 | <0.01 | 0.03 | 0.7 | <0.005 | 2.79 | 2 | 0.07 | 6.7 | 1.8
31 | N832350 | 124.66 | 126.19 | 1.53 | 0.001 | 122 | 1 | 16 | 0.05 | 0.03 | 35.7 |  | 57 |  | 0.06 | <0.2 | <10 | 20 | 0.1 | 0.01 | 23 | 0.23 | 5.76 | 0.9 | <1 | 0.27 | 3.1 | 0.44 | 0.3 | 0.08 | 0.04 | <0.005 | 0.02 | 3.4 | 0.6 | 13.05 | 755 | 0.07 | 0.02 | 0.15 | 2.3 | 280 | 0.7 | 0.001 | 0.01 | 1 | 0.6 | <0.2 | 58.1 | <0.01 | 0.02 | 0.3 | <0.005 | 1.81 | 2 | 0.12 | 5.18 | 2
31 | N832351 | 126.19 | 127.71 | 1.52 | 0.001 | 104 | 11.4 | 15.05 | 0.04 | 0.03 | 38.8 |  | 16 |  | 0.06 | <0.2 | <10 | 10 | 0.08 | 0.01 | 21.3 | 0.2 | 5.25 | 0.8 | <1 | 0.27 | 5.2 | 0.38 | 0.27 | 0.07 | 0.04 | <0.005 | 0.02 | 3 | 0.5 | 12.6 | 796 | 0.09 | 0.02 | 0.14 | 2.2 | 330 | 0.8 | 0.001 | 0.01 | 1.1 | 0.5 | <0.2 | 60.1 | <0.01 | 0.03 | 0.4 | <0.005 | 1.82 | 2 | 0.22 | 5.39 | 2
31 | N832352 | 127.71 | 129.6 | 1.89 | 0.001 | 90 | 32.8 | 8.59 | 0.04 | 0.11 | 109 |  | 19 |  | 0.05 | <0.2 | <10 | 20 | 0.12 | 0.01 | 21.7 | 0.74 | 3.88 | 1 | <1 | 0.22 | 3.3 | 0.49 | 0.3 | 0.09 | 0.03 | <0.005 | 0.02 | 2.3 | 0.8 | 12.1 | 862 | 0.06 | 0.05 | 0.17 | 2.5 | 280 | 0.5 | 0.001 | <0.01 | 1.2 | 0.5 | <0.2 | 134.5 | <0.01 | 0.02 | 0.3 | <0.005 | 1.4 | 2 | 0.84 | 5.4 | 1.5
31 | N832354 | 129.6 | 130.76 | 1.16 | 0.004 | 192 | 1.96 | 20.6 | 0.1 | 0.02 | 34.4 |  | 135 |  | 0.09 | <0.2 | <10 | 30 | 0.13 | 0.02 | 21.5 | 0.28 | 3.53 | 1.4 | <1 | 0.66 | 5.8 | 0.55 | 0.38 | 0.08 | 0.07 | <0.005 | 0.03 | 2 | 0.7 | 11.8 | 636 | 0.19 | 0.01 | 0.17 | 3.4 | 330 | 1.5 | 0.001 | <0.01 | 1.4 | 0.6 | 0.3 | 131 | <0.01 | 0.03 | 0.7 | <0.005 | 1.88 | 3 | 0.11 | 6.55 | 3.5
31 | N832355 | 130.76 | 133.81 | 3.05 | 0.002 | 183 | 2.58 | 11.05 | 0.14 | 0.02 | 20.4 |  | 114 |  | 0.11 | <0.2 | <10 | 30 | 0.1 | 0.02 | 21.5 | 0.24 | 3.99 | 1.9 | <1 | 0.82 | 7.1 | 0.54 | 0.48 | 0.11 | 0.07 | <0.005 | 0.04 | 2.4 | 0.7 | 11.75 | 668 | 0.2 | 0.01 | 0.18 | 6.3 | 550 | 1.8 | 0.001 | 0.01 | 1.3 | 0.7 | 0.2 | 89.5 | <0.01 | 0.04 | 0.9 | <0.005 | 2.88 | 2 | 0.09 | 6.84 | 2.4
31 | N832356 | 133.81 | 136.86 | 3.05 | 0.003 | 151 | 1.11 | 5.81 | 0.11 | 0.01 | 10.7 |  | 33 |  | 0.07 | <0.2 | <10 | 20 | 0.06 | 0.01 | 22.5 | 0.07 | 3.23 | 1.6 | <1 | 0.36 | 3.7 | 0.41 | 0.33 | 0.12 | 0.04 | <0.005 | 0.02 | 2.1 | 0.6 | 12.6 | 669 | 0.13 | 0.01 | 0.18 | 4.6 | 340 | 1 | 0.001 | 0.02 | 1.1 | 0.5 | <0.2 | 80.7 | <0.01 | 0.02 | 0.5 | <0.005 | 2.22 | 2 | 0.05 | 5.08 | 1.3
31 | N832357 | 136.86 | 139.9 | 3.04 | 0.002 | 152 | 1.37 | 7.28 | 0.11 | 0.01 | 10.7 |  | 34 |  | 0.09 | <0.2 | <10 | 30 | 0.08 | 0.01 | 21 | 0.1 | 3.41 | 1.5 | <1 | 0.52 | 4.8 | 0.47 | 0.37 | 0.1 | 0.04 | <0.005 | 0.03 | 2.2 | 1 | 12.4 | 753 | 0.11 | 0.02 | 0.19 | 4 | 350 | 1.3 | 0.001 | 0.01 | 1.1 | 0.5 | 0.3 | 82 | <0.01 | 0.03 | 0.6 | <0.005 | 1.85 | 2 | 0.06 | 5.23 | 1.6
31 | N832358 | 139.9 | 142.95 | 3.05 | 0.001 | 205 | 2.13 | 15.95 | 0.08 | 0.02 | 16.8 |  | 45 |  | 0.09 | <0.2 | <10 | 20 | 0.1 | 0.01 | 21.4 | 0.22 | 3.95 | 1.1 | <1 | 0.45 | 4.5 | 1.16 | 0.39 | 0.08 | 0.05 | <0.005 | 0.03 | 2.4 | 0.6 | 12 | 1080 | 0.12 | 0.02 | 0.19 | 2.4 | 420 | 1.3 | 0.001 | 0.01 | 1.2 | 0.7 | <0.2 | 78.2 | <0.01 | 0.03 | 0.6 | <0.005 | 2.13 | 2 | 0.1 | 6.48 | 2.4
31 | N832359 | 142.95 | 144.45 | 1.5 | 0.002 | 386 | 3.24 | 15.35 | 0.16 | 0.03 | 17 |  | 62 |  | 0.07 | <0.2 | <10 | 10 | 0.08 | 0.01 | 22.2 | 0.19 | 6.82 | 1.5 | <1 | 0.31 | 4.5 | 2.23 | 0.42 | 0.09 | 0.05 | <0.005 | 0.02 | 4.4 | 0.6 | 11.4 | 1560 | 0.2 | 0.02 | 0.19 | 3.7 | 450 | 0.9 | 0.001 | 0.02 | 1.6 | 0.8 | <0.2 | 81.6 | <0.01 | 0.04 | 0.5 | <0.005 | 3.08 | 3 | 0.07 | 9.02 | 2.1
31 | N832360 | 144.45 | 146.25 | 1.8 | 0.001 | 503 | 3.67 | 31.4 | 0.18 | 0.06 | 32.3 |  | 83 |  | 0.08 | <0.2 | <10 | 20 | 0.12 | 0.01 | 22 | 0.35 | 6.89 | 1.6 | <1 | 0.43 | 6.5 | 2.47 | 0.45 | 0.09 | 0.06 | <0.005 | 0.03 | 4.1 | 0.6 | 11.25 | 1660 | 0.28 | 0.01 | 0.19 | 4.3 | 460 | 1.1 | 0.001 | 0.01 | 1.8 | 1 | 0.2 | 99.4 | <0.01 | 0.04 | 0.6 | <0.005 | 3.02 | 4 | 0.12 | 10 | 3.3
31 | N832361 | 146.25 | 148.09 | 1.84 | 0.002 | 36 | 1.95 | 3.67 | 0.08 | 0.03 | 22.1 |  | 12 |  | 0.08 | <0.2 | <10 | 30 | 0.13 | 0.01 | 21.2 | 0.19 | 6.3 | 1 | <1 | 0.43 | 6.4 | 1.43 | 0.47 | 0.08 | 0.05 | <0.005 | 0.02 | 4 | 0.7 | 11.6 | 1770 | 0.05 | 0.01 | 0.19 | 1.5 | 540 | 1.2 | 0.001 | 0.01 | 1.2 | 0.6 | 0.6 | 107.5 | <0.01 | 0.04 | 0.5 | <0.005 | 2.38 | 3 | 0.11 | 9.11 | 2
31 | N832363 | 148.09 | 149.05 | 0.96 | 0.002 | 197 | 4.36 | 11.05 | 0.11 | 0.03 | 14.2 |  | 41 |  | 0.06 | <0.2 | <10 | 10 | 0.07 | 0.01 | 21.4 | 0.13 | 4.34 | 1.2 | <1 | 0.27 | 3.4 | 1.62 | 0.34 | 0.07 | 0.04 | <0.005 | 0.02 | 2.7 | 0.5 | 11.8 | 1400 | 0.13 | 0.01 | 0.19 | 2.6 | 230 | 0.8 | <0.001 | 0.01 | 0.9 | 0.8 | <0.2 | 79.7 | <0.01 | 0.04 | 0.3 | <0.005 | 1.65 | 2 | 0.07 | 6.48 | 2.1
31 | N832364 | 149.05 | 152.1 | 3.05 | 0.001 | 184 | 1.8 | 13.2 | 0.15 | 0.02 | 18.2 |  | 47 |  | 0.06 | <0.2 | <10 | 20 | 0.1 | 0.01 | 21.1 | 0.16 | 4.18 | 1.1 | <1 | 0.31 | 3.4 | 1.2 | 0.38 | 0.07 | 0.05 | <0.005 | 0.02 | 2.5 | 0.6 | 11.5 | 1240 | 0.12 | 0.01 | 0.19 | 3.1 | 410 | 0.9 | 0.001 | <0.01 | 1 | 0.6 | <0.2 | 90.4 | <0.01 | 0.04 | 0.4 | <0.005 | 2.05 | 3 | 0.08 | 6.41 | 2.3
31 | N832365 | 152.1 | 155.14 | 3.04 | 0.005 | 95 | 0.77 | 3.09 | 0.2 | 0.01 | 4.1 |  | 56 |  | 0.04 | <0.2 | <10 | 10 | <0.05 | <0.01 | 22.3 | 0.04 | 3.27 | 1 | <1 | 0.16 | 2.2 | 1.81 | 0.3 | 0.07 | 0.02 | <0.005 | 0.01 | 2.3 | 0.5 | 11.95 | 1310 | 0.06 | 0.02 | 0.2 | 2.1 | 360 | 0.4 | 0.001 | 0.02 | 0.6 | 0.6 | <0.2 | 65.5 | <0.01 | 0.05 | 0.2 | <0.005 | 1.59 | 2 | 0.05 | 4.38 | 0.9
31 | N832366 | 155.14 | 158.19 | 3.05 | 0.002 | 79 | 0.41 | 1.83 | 0.23 | 0.01 | 3.2 |  | 29 |  | 0.04 | <0.2 | <10 | 10 | 0.05 | <0.01 | 22.6 | 0.04 | 3.53 | 1 | <1 | 0.11 | 1.7 | 1.39 | 0.3 | 0.07 | 0.02 | <0.005 | 0.01 | 2.6 | 0.5 | 12.25 | 1190 | 0.07 | 0.02 | 0.19 | 1.9 | 260 | 0.4 | 0.001 | 0.04 | 0.5 | 0.6 | <0.2 | 58.7 | <0.01 | 0.04 | 0.2 | <0.005 | 1.68 | 1 | <0.05 | 4.68 | 0.7
31 | N832368 | 158.19 | 161.24 | 3.05 | 0.001 | 86 | 0.9 | 2.88 | 0.3 | 0.02 | 3.7 |  | 26 |  | 0.03 | <0.2 | <10 | 10 | 0.08 | 0.01 | 20.1 | 0.04 | 2.34 | 0.3 | <1 | 0.12 | 1.5 | 0.45 | 0.09 | <0.05 | 0.02 | <0.005 | 0.01 | 1.2 | 0.5 | 11.6 | 913 | 0.05 | 0.02 | <0.05 | 0.3 | 270 | 0.3 | <0.001 | 0.02 | 0.7 | 0.2 | <0.2 | 72 | <0.01 | 0.01 | 0.2 | <0.005 | 1.27 | 2 | 0.06 | 4.78 | 0.6
31 | N832369 | 161.24 | 164.29 | 3.05 | 0.004 | 123 | 0.95 | 5.56 | 0.54 | 0.01 | 6.9 |  | 34 |  | 0.05 | <0.2 | <10 | 20 | 0.08 | 0.02 | 20.1 | 0.08 | 2.84 | 0.3 | <1 | 0.17 | 1.9 | 0.63 | 0.12 | <0.05 | 0.02 | <0.005 | 0.01 | 1.6 | 0.7 | 11.65 | 1160 | 0.08 | 0.02 | <0.05 | 0.4 | 290 | 0.5 | <0.001 | 0.01 | 0.5 | 0.3 | 0.2 | 90.3 | <0.01 | 0.01 | 0.2 | <0.005 | 1.22 | 2 | 0.05 | 4.61 | 1
31 | N832370 | 164.29 | 167.34 | 3.05 | 0.001 | 84 | 0.16 | 1.58 | 0.38 | 0.01 | 1.5 |  | 14 |  | 0.03 | <0.2 | <10 | 10 | <0.05 | 0.01 | 20.7 | 0.01 | 1.25 | 0.2 | <1 | 0.08 | 0.9 | 0.23 | 0.06 | <0.05 | <0.02 | <0.005 | 0.01 | 0.7 | 0.4 | 12.15 | 509 | 0.06 | 0.02 | <0.05 | <0.2 | 270 | 0.2 | <0.001 | 0.01 | 0.2 | 0.3 | <0.2 | 59.6 | <0.01 | 0.01 | <0.2 | <0.005 | 1.01 | 1 | <0.05 | 3.1 | <0.5
QAQC SAMPLES
28 | N832302 | Blank |  |  | 0.002 | 3 | 0.01 | <0.05 | 0.02 | <0.01 | 1.4 |  | 12 |  | 0.02 | <0.2 | <10 | 10 | <0.05 | 0.02 | 19.65 | 0.05 | 1.02 | 1.3 | <1 | 0.27 | 1.5 | 0.47 | 0.19 | 0.13 | <0.02 | <0.005 | 0.02 | 0.5 | 1.2 | 11.7 | 212 | 0.19 | 0.01 | 0.26 | 0.5 | 160 | 1.6 | <0.001 | 0.04 | 0.5 | 0.3 | <0.2 | 44.2 | <0.01 | 0.01 | <0.2 | <0.005 | 0.62 | 1 | 0.07 | 0.96 | <0.5
28 | N832304 | CDN-ME-8 |  |  | 0.088 | 2580 | 2.93 | 44.7 | 0.13 | 61.1 | >10000 | 1.985 | >10000 | 1.99 | 0.93 | <0.2 | <10 | 80 | 0.34 | 3.84 | 5.73 | 127 | 15.2 | 12.3 | 31 | 1 | 1065 | 3.29 | 3.75 | 0.09 | 0.19 | 0.074 | 0.11 | 7.5 | 9.7 | 0.48 | 2620 | 5.71 | 0.05 | 0.25 | 23.3 | 630 | 6.9 | 0.002 | 2.75 | 3.4 | 4 | 1.9 | 289 | <0.01 | 0.16 | 2.1 | 0.052 | 0.75 | 31 | 6.16 | 7.5 | 6.1
28 | N832322 | 1/4 duplicate |  |  | 0.002 | 62 | 0.34 | 1.68 | 1.57 | 0.01 | 2 |  | 23 |  | 0.04 | <0.2 | <10 | 10 | 0.06 | <0.01 | 19.55 | 0.01 | 2.22 | 0.9 | <1 | 0.12 | 1.7 | 0.87 | 0.22 | 0.09 | 0.02 | <0.005 | 0.01 | 1.4 | 0.5 | 11.55 | 1250 | 0.14 | 0.02 | 0.16 | 0.2 | 500 | 0.3 | <0.001 | 0.05 | 0.5 | 0.3 | <0.2 | 55 | <0.01 | 0.01 | <0.2 | <0.005 | 1.6 | 1 | 0.07 | 3.04 | 0.6
28 | N832326 | Blank |  |  | 0.001 | <2 | 0.02 | 0.1 | <0.02 | <0.01 | 1.2 |  | 12 |  | 0.03 | <0.2 | <10 | 10 | <0.05 | 0.02 | 19.8 | 0.05 | 1.14 | 1.4 | <1 | 0.33 | 2.6 | 0.47 | 0.21 | 0.14 | <0.02 | <0.005 | 0.02 | 0.6 | 0.8 | 11.95 | 209 | 0.13 | 0.01 | 0.18 | 2.9 | 160 | 1.5 | <0.001 | 0.05 | 0.6 | 0.3 | <0.2 | 40.6 | <0.01 | 0.01 | <0.2 | <0.005 | 0.71 | 2 | 0.07 | 0.83 | <0.5
28 | N832328 | Coarse reject dup |  |  | 0.001 | 326 | 1.83 | 12.05 | 0.28 | 0.01 | 12.5 |  | 61 |  | 0.05 | <0.2 | <10 | 30 | 0.09 | 0.01 | 19 | 0.17 | 4.18 | 1.1 | <1 | 0.37 | 2.1 | 0.89 | 0.29 | 0.1 | 0.03 | <0.005 | 0.01 | 2.3 | 0.5 | 11.1 | 1080 | 0.18 | 0.02 | 0.17 | 2.2 | 590 | 0.6 | <0.001 | 0.04 | 0.9 | 0.4 | <0.2 | 138 | <0.01 | 0.01 | 0.4 | <0.005 | 1.82 | 2 | 0.19 | 5.25 | 1.4
28 | N832331 | CDN-GS-8B |  |  | 7.62 | 811 | 5.74 | 4.59 | 6.14 | 0.42 | 4.8 |  | 275 |  | 0.48 | <0.2 | 10 | 140 | 0.33 | 0.62 | 12.5 | 3.89 | 17.8 | 5.9 | 27 | 2.27 | 32.8 | 1.38 | 1.39 | 0.1 | 0.07 | 0.062 | 0.22 | 9.4 | 1 | 0.58 | 266 | 12.55 | 0.01 | 0.1 | 63.6 | 4280 | 15.9 | 0.038 | 1.36 | 5.9 | 7.4 | 0.8 | 131.5 | 0.01 | 0.42 | 4.3 | <0.005 | 4.66 | 82 | 10.9 | 22 | 6.2
31 | N832336 | Blank |  |  | 0.001 | <2 | 0.01 | 0.1 | 0.02 | 0.01 | 1.7 |  | 13 |  | 0.04 | <0.2 | <10 | 20 | 0.05 | 0.03 | 20.7 | 0.06 | 1.51 | 1.3 | <1 | 0.44 | 2.3 | 0.51 | 0.19 | 0.06 | <0.02 | 0.005 | 0.03 | 0.7 | 1.1 | 11.95 | 217 | 0.07 | 0.01 | 0.24 | <0.2 | 180 | 2.5 | <0.001 | 0.02 | 0.6 | 0.4 | <0.2 | 45.2 | <0.01 | 0.01 | <0.2 | <0.005 | 0.69 | 2 | 0.05 | 1.1 | <0.5
31 | N832338 | Coarse reject dup |  |  | 0.001 | 59 | 1.05 | 8.93 | 1.26 | 0.02 | 7.3 |  | 35 |  | 0.09 | <0.2 | <10 | 30 | 0.1 | 0.03 | 20.3 | 0.02 | 7.5 | 1.1 | <1 | 0.68 | 4.4 | 0.54 | 0.24 | 0.05 | 0.05 | <0.005 | 0.03 | 4.3 | 1 | 12 | 952 | 0.14 | 0.02 | <0.05 | 3.5 | 430 | 1.3 | 0.002 | 0.02 | 0.9 | 0.2 | <0.2 | 57.3 | <0.01 | 0.04 | 0.6 | <0.005 | 2 | 2 | 0.06 | 6.88 | 1.7
31 | N832349 | CDN-ME-8 |  |  | 0.098 | 2750 | 2.92 | 41.5 | 0.14 | 61.4 | >10000 | 1.98 | >10000 | 2.06 | 0.99 | <0.2 | <10 | 80 | 0.27 | 3.55 | 6.43 | 128 | 13.5 | 16.5 | 33 | 0.91 | 1100 | 3.29 | 4.64 | 0.12 | 0.21 | 0.064 | 0.12 | 6.8 | 7.5 | 0.51 | 2850 | 5.57 | 0.05 | 0.29 | 33.3 | 650 | 7.3 | 0.002 | 2.81 | 4.4 | 4.7 | 1.7 | 284 | <0.01 | 0.18 | 2.1 | 0.055 | 0.76 | 32 | 5.67 | 7.43 | 6.5
31 | N832353 | CDN-GS-8B |  |  | 7.59 | 804 | 5.89 | 5.58 | 6.64 | 0.42 | 4.8 |  | 275 |  | 0.46 | <0.2 | 10 | 140 | 0.28 | 0.56 | 12.95 | 3.86 | 16.95 | 6.4 | 27 | 2.26 | 36.6 | 1.35 | 1.51 | 0.11 | 0.26 | 0.06 | 0.21 | 8.8 | 0.9 | 0.59 | 274 | 12 | 0.01 | 0.11 | 68.7 | 4250 | 16.8 | 0.035 | 1.33 | 5.7 | 9.2 | 0.8 | 132 | 0.01 | 0.53 | 4.4 | <0.005 | 4.76 | 78 | 9.45 | 22.5 | 12.8
31 | N832362 | Blank |  |  | 0.002 | <2 | 0.03 | 0.08 | 0.02 | 0.01 | 1.4 |  | 13 |  | 0.08 | <0.2 | <10 | 20 | <0.05 | 0.03 | 20.9 | 0.06 | 1.14 | 1.9 | 1 | 0.62 | 3.2 | 0.48 | 0.31 | 0.07 | <0.02 | <0.005 | 0.05 | 0.5 | 1.4 | 12.5 | 222 | 0.35 | 0.01 | 0.18 | 6 | 180 | 3.6 | <0.001 | 0.02 | 0.7 | 0.4 | <0.2 | 42.8 | <0.01 | 0.02 | <0.2 | <0.005 | 0.71 | 2 | 0.05 | 0.9 | <0.5
31 | N832367 | 1/4 duplicate |  |  | 0.001 | 49 | 0.3 | 1.22 | 0.15 | <0.01 | 2.4 |  | 28 |  | 0.04 | <0.2 | <10 | 10 | 0.06 | <0.01 | 21.5 | 0.05 | 3.6 | 1 | <1 | 0.1 | 2 | 1.12 | 0.32 | 0.08 | 0.02 | <0.005 | 0.01 | 2.6 | 0.5 | 12.55 | 1120 | 0.06 | 0.02 | 0.2 | 2.5 | 260 | 0.4 | 0.001 | 0.03 | 0.5 | 0.5 | <0.2 | 60.4 | <0.01 | 0.04 | <0.2 | <0.005 | 1.76 | 1 | <0.05 | 4.73 | 0.5