## Sheet1
Sample Tag: | M896140
UTM: | Easting: | 553318 | Northing: | 7101635
Description: | Float grab of weathering buff and with a rusty tarnish, marginal gabbro-quartz vein material.
Sample Tag: | M896141
UTM: | Easting: | 553118 | Northing: | 7101895
Description: | Float grab of weathering brown and with a rusty tarnish, fresh light grey-green, shale, full of disseminated sulphides (arsenopyrite, pyrite?)
Sample Tag: | M896142
UTM: | Easting: | 553118 | Northing: | 7101895
Description: | Float grab of rock with the same lithology as sample M896140, but with trace amounts of very fine grained pyrite disseminated throughout.
Sample Tag: | M896143
UTM: | Easting: | 552942 | Northing: | 7102250
Description: | Subcrop grab of weathering orange-buff and with a rusty tarnish, fresh light green-grey, bleached/silicified shale, with disseminated medium to coarse grained pyrite and trace fine grained chalcocite throughout.
Sample Tag: | M896144
UTM: | Easting: | 552897 | Northing: | 7102318
Description: | Float grab of weathering brown and with a rusty tarnish, fresh medium green, medium grained gabbro with disseminated very fine to fine grained arsenopyrite throughout.
Sample Tag: | M896145
UTM: | Easting: | 552898 | Northing: | 7102536
Description: | Float grab of weathering brown and with a rusty tarnish, marginal gabbro-quartz vein material with fine grained masses of sulphides (arsenopyrite, chalcopyrite) throughout. Collected at soil sampled CC102904.
Sample Tag: | M896146
UTM: | Easting: | 553263 | Northing: | 7102485
Description: | Subcrop grab of weathering brown to buff and with a rusty tarnish, fresh light green-grey siltstone. Removed from a shallow pit at soil sample CC102907.
Sample Tag: | M896147
UTM: | Easting: | 553259 | Northing: | 7102480
Description: | Float grab of rock with the same lithology as sample M896145, but more tarnished/weathered.
Sample Tag: | M896148
UTM: | Easting: | 554223 | Northing: | 7101222
Description: | Outcrop grab of weathering orange-brown, limonitic, and with a rusty tarnish, brecciated light green-grey shale.
Sample Tag: | M896149
UTM: | Easting: | 553907 | Northing: | 7101276
Description: | Composite float grab of rock with the same lithology as sample M896145.
Sample Tag: | M896150
UTM: | Easting: | 553780 | Northing: | 710373
Description: | Composite float grab of rock with the same lithology as sample M896145. Removed from a shallow pit at soil sample ZZ16221.
Sample Tag: | M896151
UTM: | Easting: | 554081 | Northing: | 7101306
Description: | Float grab of weathering dark brown-green, brecciated quartz-carbonate-gabbro with no visible mineralization.
Sample Tag: | M896152
UTM: | Easting: | 554496 | Northing: | 7101099
Description: | Composite float grab of rock with the same lithology as sample M896145, with powdery turquoise-blue mineralization on fracture surfaces (chrysocolla?)
Sample Tag: | M896153
UTM: | Easting: | 557178 | Northing: | 7100472
Description: | Subcrop grab of weathering punky and orange-brown, fresh pale white-green, silicified gabbro with no visible mineralization.
Sample Tag: | M896154
UTM: | Easting: | 557040 | Northing: | 7100493
Description: | Composite subcrop grab of dark grey-black shale with a rusty tarnish. Removed from a 4 ft. pit at soil sample DD00004.
Sample Tag: | M896155
UTM: | Easting: | 556334 | Northing: | 7101168
Description: | Float grab of powdery grey shale.
Sample Tag: | M896156
UTM: | Easting: | 556337 | Northing: | 7101167
Description: | Composite float grab of brown and rusty weathering gabbro. Removed from a shallow pit.
Sample Tag: | M896157
UTM: | Easting: | 556128 | Northing: | 7101521
Description: | Composite float grab of rock with the same lithology as sample M896140.
Sample Tag: | M896158
UTM: | Easting: | 554342 | Northing: | 7101079
Description: | Outcrop grab of rock with the same lithology as sample M896145.
Sample Tag: | M896159
UTM: | Easting: | 554001 | Northing: | 7101148
Description: | Outcrop grab of weathering orange-brown, punky and limonitic, quartz-carbonate-gabbro breccia with no visible mineralization.
Sample Tag: | M896160
UTM: | Easting: | 554550 | Northing: | 7101054
Description: | Float grab of weathering brown and with a rusty tarnish, fresh medium green, coarse grained gabbro with disseminated very fine to fine grained arsenopyrite and pyrrhotite throughout.
Sample Tag:
UTM: | Easting: |  | Northing:
Description:
Sample Tag:
UTM: | Easting: |  | Northing:
Description:
Sample Tag:
UTM: | Easting: |  | Northing:
Description:
Sample Tag:
UTM: | Easting: |  | Northing:
Description:
Sample Tag:
UTM: | Easting: |  | Northing:
Description:
Sample Tag:
UTM: | Easting: |  | Northing:
Description:
Sample Tag:
UTM: | Easting: |  | Northing:
Description:
Sample Tag:
UTM: | Easting: |  | Northing:
Description:
Sample Tag:
UTM: | Easting: |  | Northing:
Description:
Sample Tag:
UTM: | Easting: |  | Northing:
Description:
Sample Tag:
UTM: | Easting: |  | Northing:
Description:
Sample Tag:
UTM: | Easting: |  | Northing:
Description:
Sample Tag:
UTM: | Easting: |  | Northing:
Description:
Sample Tag:
UTM: | Easting: |  | Northing:
Description:
Sample Tag:
UTM: | Easting: |  | Northing:
Description:
Sample Tag:
UTM: | Easting: |  | Northing:
Description:
Sample Tag:
UTM: | Easting: |  | Northing:
Description:
Sample Tag:
UTM: | Easting: |  | Northing:
Description:
Sample Tag:
UTM: | Easting: |  | Northing:
Description:
Sample Tag:
UTM: | Easting: |  | Northing:
Description:
Sample Tag:
UTM: | Easting: |  | Northing:
Description:
Sample Tag:
UTM: | Easting: |  | Northing:
Description:
Sample Tag:
UTM: | Easting: |  | Northing:
Description:
Sample Tag:
UTM: | Easting: |  | Northing:
Description:
Sample Tag:
UTM: | Easting: |  | Northing:
Description:
Sample Tag:
UTM: | Easting: |  | Northing:
Description:
Sample Tag:
UTM: | Easting: |  | Northing:
Description: