## Lolita_Rock_2013
Zone | SampleID | Easting | Northing | Elevation | UTMZone | Sample Type | Comments | Sampler | DateCollected | CertificateID | PulpLocation | CoarseRejectLocation | Ag | Al | As | Au | B | Ba | Be | Bi | Ca | Cd | Ce | Co | Cr | Cs | Cu | Fe | Ga | Ge | Hf | Hg | In | K | La | Li | Mg | Mn | Mo | Na | Nb | Ni | P | Pb | Rb | Re | S | Sb | Sc | Se | Sn | Sr | Ta | Te | Th | Ti | Tl | U | V | W | Y | Zn | Zr
Lolita | L865100 | 361239 | 7089776 |  | 9 | Rock | Outcrop chip sample of weathering yellow to brown to red with a rusty tarnish, fresh light green, powdery shale (argillitized?) with no visible sulphides. | Unknown Person | 2013-01-01 | WH13137043 |  |  | 0.04 | 1.37 | 2.4 | 0.002 | 5 | 90 | 0.35 | 0.59 | 0.02 | 0.01 | 3.57 | 7.6 | 13 | 1.72 | 33.5 | 3.54 | 4.88 | 0.025 | 0.15 | 0.07 | 0.017 | 0.17 | 1.7 | 27.6 | 0.35 | 194 | 0.78 | 0.04 | 0.06 | 17.7 | 180 | 27.6 | 9 | 0.001 | 0.16 | 0.08 | 2.9 | 0.1 | 0.2 | 7.4 |  | 0.01 | 5.6 | 0.0025 | 0.06 | 0.51 | 12 | 0.025 | 3.05 | 50 | 5.6
Lolita | L865081 | 360727 | 7087281 |  | 9 | Rock | Float grab of weathering orange-brown with a rusty tarnish, fresh light green, fine grained siltstone with medium grained euhedral disseminated sulphides (pyrite, some arsenopyrite, and minor chalcopyrite) throughout. [Flagged sample on property does not | Unknown Person | 2013-01-01 | WH13137043 |  |  | 0.18 | 0.59 | 7.5 | 0.004 | 5 | 20 | 0.39 | 0.78 | 3.52 | 0.1 | 3.74 | 14.9 | 6 | 0.67 | 16 | 4.87 | 1.83 | 0.025 | 0.31 | 0.06 | 0.034 | 0.1 | 1.3 | 10 | 0.93 | 8360 | 1.87 | 0.04 | 0.12 | 11.6 | 270 | 144 | 4.9 | 0.0005 | 2.33 | 0.17 | 3.6 | 0.3 | 0.1 | 61.6 |  | 0.03 | 9.3 | 0.0025 | 0.08 | 0.9 | 4 | 0.025 | 6.74 | 36 | 7.7
Lolita | L865085 | 360550 | 7087211 |  | 9 | Rock | Outcrop chip sample of red-orange-brown weathering, light green fresh, shale with disseminated fine-to-medium grained pyrite that oxidizes black. | Unknown Person | 2013-01-01 | WH13137043 |  |  | 0.06 | 2.14 | 0.4 | 0.003 | 5 | 70 | 0.74 | 1.19 | 0.03 | 0.01 | 3 | 13.6 | 25 | 1.81 | 11.7 | 5.17 | 6.9 | 0.025 | 0.15 | 0.005 | 0.015 | 0.29 | 1.2 | 35.1 | 0.6 | 281 | 0.77 | 0.04 | 0.12 | 31.8 | 220 | 21 | 13.4 | 0.0005 | 0.39 | 0.1 | 2.8 | 0.2 | 0.3 | 10.9 |  | 0.03 | 6.8 | 0.0025 | 0.09 | 0.67 | 19 | 0.025 | 4.46 | 77 | 4.7
Lolita | L865092 | 359294 | 7088457 |  | 9 | Rock | Composite float grab of brown weathering with a rusty tarnish, fresh light green, shale with no visible sulphides, removed from a shallow pit at soil sample ZZ177596. | Unknown Person | 2013-01-01 | WH13137043 |  |  | 0.03 | 1.73 | 0.6 | 0.0005 | 5 | 2660 | 0.33 | 0.06 | 2.85 | 0.14 | 2.67 | 27.3 | 10 | 0.65 | 23.7 | 4.47 | 4.91 | 0.025 | 0.24 | 0.02 | 0.034 | 0.13 | 1.2 | 41 | 0.86 | 6340 | 0.09 | 0.04 | 0.12 | 27.5 | 170 | 7.2 | 6.4 | 0.0005 | 0.07 | 0.06 | 4.6 | 0.6 | 0.2 | 82.7 |  | 0.02 | 6.6 | 0.0025 | 0.05 | 0.56 | 8 | 0.025 | 7.84 | 152 | 6
Lolita | L865096 | 360190 | 7088642 |  | 9 | Rock | Float grab of the same lithology as L865090. | Unknown Person | 2013-01-01 | WH13137043 |  |  | 0.13 | 2.42 | 6.9 | 0.01 | 5 | 120 | 0.6 | 3.6 | 0.01 | 0.01 | 3.24 | 14.5 | 30 | 2.55 | 41.6 | 5.3 | 7.31 | 0.025 | 0.18 | 0.09 | 0.021 | 0.2 | 1.4 | 53.4 | 0.75 | 347 | 3.14 | 0.06 | 0.08 | 39.2 | 140 | 43.2 | 10.2 | 0.001 | 0.25 | 0.19 | 3.4 | 0.2 | 0.3 | 9.3 |  | 0.01 | 8 | 0.0025 | 0.06 | 0.69 | 20 | 0.025 | 4.39 | 84 | 6.4
Lolita | L865080 | 361068 | 7092504 |  | 9 | Rock | Float grab of a quartz-shale breccia, with vugs principally in the quartz matrix filled with earhy and granular limonite. | Unknown Person | 2013-01-01 | WH13137043 |  |  | 0.06 | 1.8 | 6.2 | 0.001 | 5 | 30 | 0.29 | 0.15 | 0.04 | 0.06 | 6.71 | 11.6 | 18 | 0.53 | 7.8 | 4.79 | 4.89 | 0.05 | 0.3 | 0.05 | 0.022 | 0.03 | 2.8 | 36 | 0.57 | 2290 | 0.28 | 0.02 | 0.11 | 9.6 | 140 | 28.5 | 2 | 0.0005 | 0.06 | 0.13 | 2.8 | 0.1 | 0.3 | 13.9 |  | 0.01 | 4.9 | 0.0025 | 0.05 | 0.54 | 18 | 0.025 | 3.87 | 78 | 9.9
Lolita | L865097 | 360763 | 7089285 |  | 9 | Rock | Outcrop grab of weathering brown to black, fresh light green, brecciated quartz-siltstone with no visible sulphides. | Unknown Person | 2013-01-01 | WH13137043 |  |  | 0.07 | 0.83 | 2.7 | 0.001 | 5 | 30 | 0.32 | 0.19 | 0.04 | 0.04 | 2.53 | 7 | 22 | 0.55 | 17.2 | 1.8 | 2.35 | 0.025 | 0.08 | 0.01 | 0.009 | 0.07 | 1 | 19.8 | 0.25 | 1160 | 0.29 | 0.02 | 0.08 | 11 | 140 | 114.5 | 3.8 | 0.002 | 0.02 | 0.07 | 1.6 | 0.1 | 0.1 | 16 |  | 0.005 | 1.7 | 0.0025 | 0.04 | 0.41 | 7 | 0.025 | 3.75 | 35 | 3.7
Lolita | L865075 | 361315 | 7091914 |  | 9 | Rock | Float grab of weathering brown with a rusty tarnish, fresh medium grey-green, medium grained (arkosic?) sandstone with thin (~2mm) quartz veinlets and fine grained copper coloured oxide mineralization in veinlets and on fracture surfaces. | Unknown Person | 2013-01-01 | WH13137043 |  |  | 0.03 | 1.97 | 14.6 | 0.001 | 5 | 30 | 0.6 | 0.18 | 0.04 | 0.09 | 8.62 | 11.7 | 23 | 1.15 | 11.1 | 4.01 | 6.41 | 0.025 | 0.2 | 0.03 | 0.038 | 0.07 | 4 | 39.4 | 0.56 | 494 | 0.21 | 0.03 | 0.12 | 27.5 | 60 | 42 | 4.1 | 0.0005 | 0.01 | 0.08 | 2.7 | 0.1 | 0.5 | 6.3 |  | 0.01 | 6.4 | 0.0025 | 0.03 | 0.58 | 19 | 0.025 | 2.92 | 156 | 6
Lolita | L865083 | 360593 | 7087154 |  | 9 | Rock | Outcrop grab of weathering brown to green to yellow, fresh light freen, fine grained siltstone, with coarse grains of euhedral sulphides (pyrite, some arsenopyrite) throughout. | Unknown Person | 2013-01-01 | WH13137043 |  |  | 0.05 | 1.86 | 0.6 | 0.002 | 5 | 80 | 0.57 | 0.8 | 0.04 | 0.005 | 2.86 | 15.9 | 23 | 1.26 | 39.1 | 4.58 | 5.76 | 0.025 | 0.21 | 0.005 | 0.015 | 0.28 | 1.2 | 32.2 | 0.53 | 366 | 0.35 | 0.04 | 0.13 | 36.8 | 210 | 16.7 | 12 | 0.0005 | 1.07 | 0.05 | 2.5 | 0.2 | 0.2 | 7.3 |  | 0.03 | 7.7 | 0.0025 | 0.08 | 0.46 | 15 | 0.025 | 3.91 | 66 | 6.3
Lolita | L865098 | 360764 | 7089284 |  | 9 | Rock | Float grab of weathering orange-brown with a rusty tarnish, fresh light green, fine grained siltstone with dull dark grey-black medium grained prismatic mineralization. | Unknown Person | 2013-01-01 | WH13137043 |  |  | 0.67 | 2.33 | 77.5 | 0.008 | 5 | 40 | 0.42 | 0.89 | 0.01 | 0.03 | 7.47 | 18.5 | 29 | 1.39 | 25 | 4.75 | 7.08 | 0.025 | 0.14 | 0.14 | 0.014 | 0.25 | 3.4 | 51.6 | 0.65 | 375 | 1.94 | 0.04 | 0.07 | 31.2 | 150 | 119 | 11.8 | 0.002 | 0.52 | 0.65 | 2.3 | 0.4 | 0.3 | 9.2 |  | 0.02 | 5 | 0.0025 | 0.11 | 0.51 | 19 | 0.025 | 2.5 | 85 | 5.1
Lolita | L865105 | 361223 | 7089764 |  | 9 | Rock | Outcrop grab of the same lithology as L865100 with fine grained sulphides (pyrite, chalcopyrite?) throughout. (Note: rep does not have visible sulphides). | Unknown Person | 2013-01-01 | WH13137043 |  |  | 0.52 | 1.57 | 18.1 | 0.005 | 5 | 30 | 0.52 | 0.3 | 0.46 | 0.01 | 14.8 | 34 | 18 | 1.62 | 30.8 | 6.54 | 4.7 | 0.06 | 0.22 | 0.29 | 0.016 | 0.17 | 4 | 32.9 | 0.45 | 222 | 2.15 | 0.04 | 0.09 | 33.2 | 2140 | 82.5 | 9.1 | 0.002 | 4.23 | 0.77 | 2.4 | 0.8 | 0.3 | 19.2 |  | 0.01 | 6.8 | 0.0025 | 0.09 | 0.63 | 15 | 0.025 | 10.7 | 68 | 8.4
Lolita | L865099 | 360750 | 7089296 |  | 9 | Rock | Outcrop grab of weathering orange to brown to black with a rusty tarnish, fresh light green, shale with disseminated fine grained sulphides (pyrite) throughout. | Unknown Person | 2013-01-01 | WH13137043 |  |  | 0.7 | 2.06 | 4.5 | 0.004 | 5 | 40 | 0.6 | 4.64 | 0.08 | 0.02 | 6.02 | 33.8 | 19 | 1.54 | 52.7 | 9.36 | 5.98 | 0.025 | 0.32 | 0.17 | 0.019 | 0.21 | 2.9 | 37.6 | 0.6 | 606 | 0.17 | 0.04 | 0.1 | 56.7 | 130 | 115 | 9.8 | 0.001 | 6.93 | 0.37 | 2.9 | 0.9 | 0.2 | 7.6 |  | 0.09 | 6.1 | 0.0025 | 0.06 | 0.87 | 17 | 0.025 | 4.72 | 79 | 11.3
Lolita | L865106 | 361386 | 7089511 |  | 9 | Rock | Float grab of orange-brown weathering with a rusty tarnish, fresh pale grey, silicified siltstone and quartz vein with fine grained pyrite throughout. | Unknown Person | 2013-01-01 | WH13137043 |  |  | 0.09 | 0.41 | 1 | 0.004 | 5 | 30 | 0.22 | 0.57 | 0.04 | 0.01 | 3.1 | 13.6 | 6 | 0.88 | 7.3 | 6.16 | 1.03 | 0.025 | 0.22 | 0.04 | 0.0025 | 0.15 | 1.2 | 2.9 | 0.04 | 55 | 1.17 | 0.04 | 0.07 | 14.1 | 200 | 74.7 | 8 | 0.001 | 7.43 | 0.06 | 0.6 | 0.2 | 0.2 | 4.8 |  | 0.01 | 4.3 | 0.0025 | 0.05 | 0.49 | 3 | 0.025 | 2.73 | 6 | 8.3
Lolita | L865094 | 359512 | 7088462 |  | 9 | Rock | Outcrop grab of same lithology as L865093, with less sulphides. | Unknown Person | 2013-01-01 | WH13137043 |  |  | 0.11 | 1.43 | 2.4 | 0.002 | 5 | 40 | 0.43 | 0.5 | 0.31 | 0.04 | 2.97 | 18.7 | 13 | 0.96 | 22.3 | 6.99 | 4.24 | 0.025 | 0.23 | 0.08 | 0.019 | 0.14 | 1.2 | 31.5 | 0.46 | 1560 | 0.28 | 0.03 | 0.07 | 29.5 | 180 | 139.5 | 7.2 | 0.001 | 4.18 | 0.17 | 3 | 0.3 | 0.3 | 7.1 |  | 0.005 | 5.7 | 0.0025 | 0.05 | 0.54 | 11 | 0.025 | 5.53 | 63 | 7.4
Lolita | L865089 | 360546 | 7087092 |  | 9 | Rock | Float grab of fragments of a deep brown weathering, fresh dark grey, shale with no visible sulphides. | Unknown Person | 2013-01-01 | WH13137043 |  |  | 0.09 | 1.95 | 13.1 | 0.003 | 5 | 60 | 0.5 | 0.6 | 0.005 | 0.03 | 4.73 | 1.8 | 29 | 1.64 | 15.1 | 4.4 | 6.83 | 0.025 | 0.18 | 0.05 | 0.02 | 0.28 | 2.3 | 39.6 | 0.64 | 156 | 0.37 | 0.03 | 0.11 | 23.3 | 140 | 31.8 | 12.1 | 0.0005 | 0.27 | 0.48 | 2.1 | 0.2 | 0.3 | 5.9 |  | 0.02 | 8.3 | 0.0025 | 0.09 | 0.72 | 18 | 0.025 | 3.38 | 70 | 5.9
Lolita | L865079 | 361307 | 7092327 |  | 9 | Rock | Float grab of the same rock type as L865077, with one large (~4cm dia) pocket of fine grained arsenopyrite. | Unknown Person | 2013-01-01 | WH13137043 |  |  | 3.4 | 1.34 | 1920 | 0.091 | 5 | 10 | 0.51 | 0.69 | 0.01 | 0.02 | 7.95 | 744 | 18 | 1.2 | 59.1 | 18.45 | 5.38 | 0.07 | 0.32 | 0.94 | 0.029 | 0.13 | 3.5 | 25.4 | 0.25 | 193 | 1.1 | 0.03 | 0.16 | 178 | 110 | 831 | 6.9 | 0.0005 | 10.5 | 26.3 | 3 | 1.7 | 0.4 | 5 |  | 0.05 | 4.6 | 0.0025 | 16.15 | 0.45 | 17 | 0.025 | 3.14 | 64 | 8.4
Lolita | L865088 | 359349 | 7087671 |  | 9 | Rock | Composite float grab of brown-tan weathering with a rusty tarnish, fresh light green, shale with no visible sulphides. | Unknown Person | 2013-01-01 | WH13137043 |  |  | 0.01 | 3 | 0.9 | 0.001 | 5 | 80 | 0.66 | 0.33 | 0.05 | 0.02 | 2.53 | 26.5 | 28 | 1.17 | 30.8 | 5.79 | 9.09 | 0.025 | 0.24 | 0.01 | 0.015 | 0.2 | 1.1 | 73.1 | 1.08 | 523 | 0.09 | 0.05 | 0.14 | 60.6 | 150 | 5.9 | 10 | 0.0005 | 0.01 | 0.07 | 2.5 | 0.2 | 0.3 | 8.9 |  | 0.03 | 9.7 | 0.005 | 0.06 | 0.59 | 21 | 0.025 | 3.73 | 151 | 5.6
Lolita | L865077 | 361517 | 7092332 |  | 9 | Rock | Outcrop chip sample of weathering brown with a rusty tarnish, fresh medium grey, fine grained shaley sandstone, sheared and with pockets/blebs of fine grained arsenopyrite that weather limonitic and rusty. | Unknown Person | 2013-01-01 | WH13137043 |  |  | 1.61 | 2.87 | 2270 | 0.049 | 5 | 50 | 0.92 | 1.64 | 0.04 | 0.02 | 12.15 | 1525 | 33 | 1.81 | 65.3 | 8.83 | 10.1 | 0.025 | 0.28 | 0.34 | 0.05 | 0.21 | 4.9 | 63.9 | 0.74 | 617 | 0.77 | 0.05 | 0.14 | 135.5 | 140 | 486 | 10.2 | 0.0005 | 3.76 | 9.42 | 5 | 1.7 | 0.6 | 17.8 |  | 0.06 | 6.1 | 0.005 | 3.69 | 0.76 | 28 | 0.025 | 4.6 | 114 | 9
Lolita | L865078 | 361524 | 7092329 |  | 9 | Rock | Outcrop grab of weathering deep red, fresh dark grey, fine grained shale. | Unknown Person | 2013-01-01 | WH13137043 |  |  | 0.04 | 2.75 | 8.1 | 0.002 | 5 | 60 | 1.91 | 0.45 | 0.71 | 0.04 | 51.4 | 13.7 | 37 | 3.61 | 39.6 | 6.01 | 9.58 | 0.08 | 0.13 | 0.005 | 0.064 | 0.28 | 17 | 49.5 | 0.75 | 1620 | 0.47 | 0.06 | 0.12 | 38.7 | 3220 | 21.1 | 15.3 | 0.0005 | 0.02 | 0.16 | 8.2 | 1.2 | 0.8 | 33.6 |  | 0.04 | 7.9 | 0.0025 | 0.09 | 0.93 | 31 | 0.025 | 27.5 | 112 | 3.8
Lolita | L865084 | 360557 | 7087221 |  | 9 | Rock | Outcrop grab from a ~1cm seam in a rock of the same lithology as L865083, argillitized and full of tightly packed coarse grained and euhedral sulphides (pyrite, minor arsenopyrite). | Unknown Person | 2013-01-01 | WH13137043 |  |  | 0.44 | 0.59 | 2.5 | 0.038 | 5 | 10 | 0.29 | 8.33 | 0.43 | 0.01 | 1.68 | 139 | 7 | 1.03 | 63.3 | 19.1 | 1.93 | 0.06 | 0.27 | 0.07 | 0.015 | 0.16 | 0.6 | 7.3 | 0.18 | 849 | 0.85 | 0.03 | 0.14 | 66 | 100 | 126 | 8.1 | 0.0005 | 10.5 | 0.15 | 1.8 | 3 | 0.2 | 11.5 |  | 0.17 | 5.1 | 0.0025 | 0.05 | 0.42 | 5 | 0.025 | 3.44 | 23 | 7.5
Lolita | L865095 | 359961 | 7088535 |  | 9 | Rock | Outcrop grab of weathering orange-brown to black with a rusty tarnish, fresh light grey-green, fine grain argillitized siltstone with no visible sulphides. | Unknown Person | 2013-01-01 | WH13137043 |  |  | 0.01 | 2.88 | 1.5 | 0.002 | 5 | 430 | 0.52 | 0.08 | 0.02 | 0.01 | 3.12 | 4 | 24 | 1.31 | 55.1 | 5.88 | 7.94 | 0.025 | 0.22 | 0.01 | 0.022 | 0.17 | 1.4 | 69 | 0.97 | 374 | 0.11 | 0.03 | 0.07 | 31.4 | 120 | 23.3 | 8.7 | 0.001 | 0.09 | 0.07 | 3 | 0.1 | 0.3 | 9.3 |  | 0.005 | 9.5 | 0.0025 | 0.06 | 0.6 | 21 | 0.025 | 4.67 | 134 | 6.6
Lolita | L865086 | 359626 | 7087647 |  | 9 | Rock | Outcrop grab from a weathering orange-brown, fresh light green, fine grained sandstone-quartz breccia, with vugs in the quartz matrix filled with earthy and cholocate brown very fine grained masses. | Unknown Person | 2013-01-01 | WH13137043 |  |  | 0.03 | 1.24 | 6.1 | 0.001 | 5 | 20 | 0.46 | 0.09 | 0.2 | 0.41 | 5.19 | 11.7 | 18 | 0.25 | 11 | 2.66 | 4.03 | 0.025 | 0.31 | 0.02 | 0.013 | 0.04 | 1.7 | 30.1 | 0.4 | 917 | 0.37 | 0.05 | 0.13 | 20.2 | 410 | 39 | 2.1 | 0.0005 | 0.11 | 0.17 | 1.6 | 0.1 | 0.3 | 9.3 |  | 0.01 | 7.4 | 0.0025 | 0.02 | 0.68 | 9 | 0.025 | 6.85 | 111 | 4
Lolita | L865082 | 360768 | 7087187 |  | 9 | Rock | Float grab of the same rock type as L865081. | Unknown Person | 2013-01-01 | WH13137043 |  |  | 0.35 | 0.78 | 0.9 | 0.003 | 5 | 20 | 0.64 | 1.4 | 3.15 | 0.09 | 3.41 | 15.1 | 7 | 0.72 | 25.4 | 6 | 2.25 | 0.025 | 0.36 | 0.07 | 0.028 | 0.11 | 1.2 | 14.5 | 0.94 | 7930 | 3.06 | 0.04 | 0.12 | 18.2 | 230 | 276 | 5.8 | 0.0005 | 3.34 | 0.05 | 4 | 0.2 | 0.2 | 58.5 |  | 0.02 | 10.5 | 0.0025 | 0.04 | 1.11 | 5 | 0.025 | 7.68 | 47 | 9.3
Lolita | L865076 | 361309 | 7091917 |  | 9 | Rock | Float grab of same material as L865075, with dark red weathering on fracture surfaces and a more intense rusty tarnish. | Unknown Person | 2013-01-01 | WH13137043 |  |  | 0.05 | 2.2 | 56 | 0.002 | 5 | 20 | 0.35 | 0.1 | 0.05 | 0.1 | 5.78 | 30.7 | 22 | 0.61 | 5.5 | 5.42 | 6.89 | 0.025 | 0.2 | 0.02 | 0.023 | 0.04 | 2.7 | 46.8 | 0.74 | 1660 | 0.16 | 0.02 | 0.12 | 26.9 | 70 | 140 | 2.4 | 0.0005 | 0.02 | 0.17 | 2.8 | 0.1 | 0.5 | 5.9 |  | 0.01 | 4.4 | 0.005 | 0.02 | 0.34 | 20 | 0.025 | 2.35 | 161 | 5.9
Lolita | L865090 | 359542 | 7088577 |  | 9 | Rock | Float grab of weathering orange to brown to black and limonitic, fresh light grey-green, fine grained siltstone with no visible sulphides. | Unknown Person | 2013-01-01 | WH13137043 |  |  | 1.37 | 0.95 | 24.7 | 0.008 | 5 | 120 | 0.46 | 2.3 | 0.36 | 0.02 | 2.17 | 41.8 | 9 | 1.61 | 50.5 | 3.87 | 2.96 | 0.025 | 0.29 | 0.95 | 0.014 | 0.19 | 0.8 | 13.3 | 0.24 | 364 | 4.9 | 0.05 | 0.12 | 21.1 | 1150 | 724 | 9.9 | 0.0005 | 1.98 | 0.44 | 2.3 | 1 | 0.2 | 12.6 |  | 0.01 | 12.1 | 0.0025 | 0.11 | 0.51 | 7 | 0.025 | 5.09 | 35 | 8.5
Lolita | L865087 | 359621 | 7087671 |  | 9 | Rock | Outcrop grab of weathering yellow-brown with a rusty tarnish, fresh light green, shale with very fine grains with a metallic lustre (specular haematite?). | Unknown Person | 2013-01-01 | WH13137043 |  |  | 0.05 | 2.94 | 20.4 | 0.001 | 5 | 60 | 0.82 | 0.47 | 0.08 | 0.03 | 4.86 | 15 | 41 | 1.79 | 31.3 | 5.41 | 8.98 | 0.025 | 0.19 | 0.02 | 0.027 | 0.28 | 1.8 | 67 | 1.04 | 764 | 0.46 | 0.05 | 0.13 | 41.6 | 250 | 37.4 | 11.7 | 0.0005 | 0.16 | 0.26 | 4.5 | 0.4 | 0.3 | 8.4 |  | 0.03 | 9.6 | 0.0025 | 0.09 | 0.84 | 26 | 0.025 | 6.73 | 121 | 5.8
Lolita | L865093 | 359473 | 7088459 |  | 9 | Rock | Outcrop grab of weathering orange-brown to black, fresh light green, sheared fine grained silstone with disseminated fine to medium grained chalcopyrite and pyrite throughout. | Unknown Person | 2013-01-01 | WH13137043 |  |  | 0.04 | 3.27 | 3.3 | 0.002 | 5 | 40 | 0.6 | 0.51 | 1.04 | 0.1 | 4.36 | 19.7 | 29 | 1.23 | 23.9 | 8.09 | 9.34 | 0.025 | 0.21 | 0.05 | 0.025 | 0.15 | 2.1 | 91.5 | 1.2 | 3670 | 0.38 | 0.03 | 0.07 | 44.2 | 140 | 42.3 | 6.5 | 0.001 | 1.22 | 0.15 | 4.8 | 0.1 | 0.4 | 17.5 |  | 0.02 | 4.9 | 0.0025 | 0.04 | 0.46 | 26 | 0.025 | 7.41 | 154 | 8.1
Lolita | L865091 | 359297 | 7088424 |  | 9 | Rock | Subcrop grab of quartz-shale breccia with vugs in the quartz matrix filled with earth and chocolate brown very fine grained masses. | Unknown Person | 2013-01-01 | WH13137043 |  |  | 0.03 | 2.89 | 0.8 | 0.001 | 5 | 60 | 0.23 | 0.12 | 0.88 | 0.05 | 3.32 | 20.9 | 28 | 0.72 | 8.5 | 5.97 | 9.02 | 0.06 | 0.15 | 0.01 | 0.024 | 0.07 | 1.6 | 73.4 | 1.15 | 2510 | 1.11 | 0.03 | 0.13 | 24 | 100 | 8.3 | 3.6 | 0.0005 | 0.02 | 0.025 | 3.4 | 0.1 | 0.6 | 18.4 |  | 0.005 | 2.2 | 0.0025 | 0.03 | 0.28 | 25 | 0.025 | 3.37 | 143 | 3.9