## Sheet1
Zone | SampleID | Easting | Northing | Elevation | UTMZone | Sample Type | Comments | Sampler | DateCollected | CertificateID | PulpLocation | CoarseRejectLocation | Ag | Al | As | Au | B | Ba | Be | Bi | Ca | Cd | Ce | Co | Cr | Cs | Cu | Fe | Ga | Ge | Hf | Hg | In | K | La | Li | Mg | Mn | Mo | Na | Nb | Ni | P | Pb | Rb | Re | S | Sb | Sc | Se | Sn | Sr | Ta | Te | Th | Ti | Tl | U | V | W | Y | Zn | Zr
Stag | M896106 | 581320 | 7104553 |  | 8 | Rock | Outcrop grab of weathering brown to buff, fresh medium grey-green shale, collected next to gossanous soil. | Unknown Person | 2013-08-23 | WH13153669 |  |  | 0.22 | 1.54 | 4.3 | 0.006 | 5 | 150 | 0.46 | 0.18 | 0.06 | 0.18 | 30.8 | 11.8 | 22 | 1.15 | 48.7 | 2.51 | 4.65 | 0.05 | 0.29 | 0.07 | 0.021 | 0.43 | 16.7 | 15.9 | 0.65 | 753 | 0.76 | 0.005 | 0.025 | 23.8 | 220 | 9 | 19.4 | 0.001 | 0.02 | 1.05 | 3.3 | 0.6 | 0.3 | 18.7 |  | 0.05 | 4.2 | 0.01 | 0.19 | 1.29 | 29 | 0.025 | 3.85 | 68 | 12.2
Stag | M896107 | 581315 | 7104544 |  | 8 | Rock | Float grab of punky black and crumbly breccia (ferro-crete?), with clasts of brown to medium grey shale. | Unknown Person | 2013-08-23 | WH13153669 |  |  | 0.28 | 2.26 | 16 | 0.01 | 5 | 370 | 1.03 | 0.25 | 0.11 | 9.66 | 51.6 | 100.5 | 26 | 1.83 | 241 | 3.57 | 7.02 | 0.08 | 0.11 | 0.17 | 0.032 | 0.46 | 24.1 | 37.2 | 0.63 | 19200 | 3.26 | 0.01 | 0.15 | 370 | 1010 | 18.5 | 23.1 | 0.001 | 0.05 | 1.87 | 5.8 | 2 | 0.4 | 41.5 |  | 0.14 | 6 | 0.021 | 0.33 | 2.8 | 49 | 0.09 | 12.4 | 394 | 7.3
Stag | M896108 | 581386 | 7103567 |  | 8 | Rock | Float grab from the creek of marginal quartz-shale, with dark grey shale and quartz that weathers orange-brown. Trace amounts of medium grained pyrite within the shale. | Unknown Person | 2013-08-23 | WH13153669 |  |  | 0.19 | 0.2 | 1.6 | 0.007 | 5 | 2040 | 0.07 | 0.05 | 0.02 | 0.13 | 4.56 | 1 | 12 | 0.14 | 9.1 | 0.64 | 0.73 | 0.025 | 0.04 | 0.03 | 0.017 | 0.04 | 2.5 | 1.3 | 0.03 | 142 | 0.24 | 0.01 | 0.025 | 8.5 | 60 | 2 | 2.5 | 0.0005 | 0.09 | 0.33 | 0.5 | 0.4 | 0.1 | 37.2 |  | 0.02 | 0.5 | 0.0025 | 0.02 | 0.17 | 7 | 0.025 | 0.81 | 19 | 2.2
Stag | M896109 | 581476 | 7103864 |  | 8 | Rock | Outcrop grab of weathering orange-brown and limonitic, fresh medium grey siltstone. | Unknown Person | 2013-08-23 | WH13153669 |  |  | 0.05 | 1.4 | 1 | 0.002 | 5 | 820 | 0.38 | 0.19 | 0.04 | 0.12 | 31.6 | 5.4 | 20 | 1.13 | 47.6 | 2 | 4.68 | 0.05 | 0.22 | 0.02 | 0.019 | 0.32 | 15.8 | 13.7 | 0.72 | 236 | 0.17 | 0.005 | 0.025 | 29.6 | 180 | 8 | 15.7 | 0.0005 | 0.01 | 0.19 | 2.9 | 0.6 | 0.3 | 8.6 |  | 0.04 | 4.4 | 0.008 | 0.1 | 0.51 | 20 | 0.025 | 3.88 | 67 | 8.4
Stag | M896110 | 581233 | 7103944 |  | 8 | Rock | Float grab from the creek of weathering buff brecciated quartz with dark grey-black and sheared clasts. | Unknown Person | 2013-08-23 | WH13153669 |  |  | 0.01 | 0.16 | 2.8 | 0.001 | 5 | 100 | 0.05 | 0.04 | 0.01 | 0.14 | 3.26 | 3.7 | 19 | 0.14 | 10.6 | 0.55 | 0.53 | 0.025 | 0.03 | 0.01 | 0.005 | 0.05 | 1.4 | 1.4 | 0.02 | 765 | 0.28 | 0.005 | 0.025 | 10.3 | 40 | 0.9 | 2.3 | 0.0005 | 0.005 | 0.1 | 1 | 0.1 | 0.1 | 4.7 |  | 0.01 | 0.4 | 0.0025 | 0.02 | 0.16 | 2 | 0.025 | 1.12 | 26 | 1.4
Stag | M896111 | 581233 | 7103944 |  | 8 | Rock | Float grab from the creek of weathering brown-buff, fresh medium grey chert, with vugs filled with earthy and chocolate brown masses. | Unknown Person | 2013-08-23 | WH13153669 |  |  | 0.01 | 0.13 | 0.5 | 0.001 | 5 | 100 | 0.06 | 0.02 | 0.01 | 0.57 | 1.63 | 7.5 | 16 | 0.09 | 8.7 | 0.35 | 0.55 | 0.025 | 0.01 | 0.005 | 0.0025 | 0.07 | 0.7 | 1.4 | 0.02 | 1080 | 0.18 | 0.005 | 0.025 | 17.6 | 20 | 3.8 | 2.5 | 0.0005 | 0.005 | 0.05 | 0.5 | 0.1 | 0.1 | 3.2 |  | 0.01 | 0.2 | 0.0025 | 0.01 | 0.1 | 2 | 0.025 | 1.35 | 54 | 0.5
Stag | M896112 | 581226 | 7103940 |  | 8 | Rock | Outcrop grab of weathering brown, fresh light grey, very thinly laminated shale. | Unknown Person | 2013-08-23 | WH13153669 |  |  | 0.02 | 1.56 | 1.3 | 0.001 | 5 | 950 | 0.43 | 0.16 | 0.05 | 0.36 | 36.7 | 10.3 | 13 | 1.17 | 57.7 | 2 | 3.93 | 0.05 | 0.14 | 0.03 | 0.016 | 0.43 | 18 | 12.6 | 0.63 | 755 | 0.31 | 0.005 | 0.025 | 44.4 | 200 | 5.5 | 19.5 | 0.0005 | 0.01 | 0.15 | 2.7 | 0.3 | 0.2 | 9.7 |  | 0.06 | 4.6 | 0.006 | 0.12 | 1.25 | 12 | 0.025 | 4.16 | 97 | 6.2
Stag | M896113 | 581176 | 7103938 |  | 8 | Rock | Float grab of ferro-crete with clasts of shale cemented in a orange-brown and limonitic matrix. | Unknown Person | 2013-08-23 | WH13153669 |  |  | 0.4 | 0.87 | 12.8 | 0.017 | 5 | 1060 | 0.32 | 0.15 | 0.07 | 0.51 | 24.1 | 11.4 | 21 | 1.02 | 295 | 14.05 | 3.23 | 0.07 | 0.13 | 0.18 | 0.046 | 0.24 | 13.2 | 5.3 | 0.1 | 660 | 23.5 | 0.005 | 0.13 | 51.1 | 1410 | 11.3 | 12.2 | 0.003 | 0.04 | 3.6 | 2.7 | 3.2 | 0.2 | 24.8 |  | 0.13 | 3.7 | 0.009 | 0.15 | 2.23 | 55 | 0.05 | 3.88 | 511 | 6.1
Stag | M896114 | 581082 | 7103931 |  | 8 | Rock | Float grab of weathering brown, fresh medium grey, silicified quartz-shale breccia with fine to medium grained sulphides (pyrite, arsenopyrite) as blebs and disseminated throughout. | Unknown Person | 2013-08-23 | WH13153669 |  |  | 0.05 | 0.25 | 39 | 0.002 | 5 | 150 | 0.025 | 0.01 | 0.09 | 0.97 | 0.51 | 1.7 | 25 | 0.025 | 11.2 | 2.69 | 0.99 | 0.025 | 0.01 | 0.06 | 0.005 | 0.01 | 0.3 | 2.7 | 0.15 | 173 | 0.34 | 0.005 | 0.025 | 10.1 | 80 | 0.7 | 0.4 | 0.0005 | 1.56 | 0.34 | 0.7 | 6.4 | 0.1 | 26.4 |  | 0.01 | 0.1 | 0.0025 | 0.02 | 0.21 | 8 | 0.025 | 1.25 | 55 | 0.25
Stag | M896115 | 579817 | 7104729 |  | 8 | Rock | Subcrop grab of weathering brown, fresh medium grey siltstone, with fine to medium grained pyrite throughout. | Unknown Person | 2013-08-23 | WH13153669 |  |  | 0.04 | 1.11 | 1.7 | 0.013 | 5 | 50 | 0.08 | 0.19 | 0.01 | 1.13 | 8.39 | 8.1 | 14 | 0.14 | 19.2 | 2.9 | 1.37 | 0.025 | 0.04 | 0.03 | 0.017 | 0.04 | 3.3 | 2.1 | 0.09 | 194 | 0.24 | 0.005 | 0.025 | 42 | 80 | 8.6 | 2.2 | 0.0005 | 1.61 | 0.36 | 2.6 | 0.6 | 0.1 | 40.8 |  | 0.09 | 0.8 | 0.0025 | 0.02 | 0.18 | 5 | 0.025 | 2.46 | 190 | 2.7
Stag | M896116 | 579768 | 7104730 |  | 8 | Rock | Outcrop grab of weathering buff, fresh light grey, bleached/silicified siltsone with medium to coarse grained pyrite throughout. Removed from a ~1m thick bedded horizon. | Unknown Person | 2013-08-23 | WH13153669 |  |  | 0.05 | 1.86 | 2.9 | 0.043 | 5 | 160 | 0.16 | 0.16 | 0.01 | 1.9 | 12.5 | 9.5 | 10 | 0.2 | 36.6 | 2.11 | 2.62 | 0.025 | 0.04 | 0.04 | 0.027 | 0.05 | 6 | 3.8 | 0.18 | 157 | 0.3 | 0.005 | 0.025 | 70.6 | 70 | 7.1 | 3.5 | 0.0005 | 0.53 | 0.46 | 2.6 | 0.8 | 0.1 | 11.8 |  | 0.13 | 1.6 | 0.0025 | 0.03 | 0.12 | 8 | 0.025 | 2.51 | 136 | 1.7
Stag | M896117 | 579793 | 7104689 |  | 8 | Rock | Outcrop grab of weathering brown to orange to black, and with a rusty tarnish, punky and powdery brecciated quartz vein material with no visible mineralization. | Unknown Person | 2013-08-23 | WH13153669 |  |  | 0.13 | 1.31 | 40 | 0.116 | 5 | 1680 | 0.57 | 0.1 | 0.01 | 0.62 | 10.1 | 22.7 | 11 | 0.33 | 287 | 28.5 | 1.43 | 0.09 | 0.07 | 0.88 | 0.029 | 0.06 | 5.7 | 11.1 | 0.08 | 1800 | 0.78 | 0.01 | 0.025 | 139 | 1140 | 14.9 | 3.5 | 0.0005 | 0.12 | 5.05 | 4.9 | 4.4 | 0.1 | 16.9 |  | 0.05 | 1.4 | 0.0025 | 0.03 | 0.58 | 40 | 0.07 | 13.45 | 1130 | 3.9
Stag | M896118 | 579931 | 7104684 |  | 8 | Rock | Subcrop grab of rock with the same lithology as M896116. | Unknown Person | 2013-08-23 | WH13153669 |  |  | 0.03 | 0.17 | 1.6 | 0.01 | 5 | 1010 | 0.025 | 0.07 | 0.005 | 0.04 | 6.2 | 1 | 14 | 0.09 | 12.8 | 0.91 | 0.59 | 0.025 | 0.06 | 0.03 | 0.01 | 0.02 | 3.2 | 2.7 | 0.01 | 34 | 0.16 | 0.005 | 0.025 | 6.5 | 30 | 5.3 | 1.3 | 0.0005 | 0.26 | 0.42 | 0.8 | 0.1 | 0.1 | 11.5 |  | 0.06 | 0.8 | 0.0025 | 0.01 | 0.1 | 6 | 0.025 | 0.94 | 14 | 3
Stag | M896119 | 579839 | 7104788 |  | 8 | Rock | Float grab of weathering maroon to brown to orange, and with a rusty tarnish, fresh black, strongly altered shale with thin sinusoiudal quartz veinlets full of fine grained arsenopyrite. | Unknown Person | 2013-08-23 | WH13153669 |  |  | 0.24 | 1.14 | 2.8 | 0.01 | 5 | 80 | 0.19 | 0.13 | 0.02 | 0.13 | 8.32 | 2.7 | 16 | 0.17 | 126 | 2.41 | 1.95 | 0.11 | 0.1 | 0.36 | 0.044 | 0.07 | 4.7 | 1.7 | 0.12 | 63 | 0.71 | 0.005 | 0.025 | 15.3 | 150 | 6.6 | 3.6 | 0.001 | 1.24 | 1.56 | 3.1 | 3.3 | 1.8 | 15.3 |  | 0.09 | 1.2 | 0.0025 | 0.05 | 0.47 | 23 | 0.025 | 2.63 | 54 | 4.2
Stag | M896120 | 578196 | 7106700 |  | 8 | Rock | Composite float grab of weathering chocolate brown, fresh black, vuggy and altered grit sandstone with blebs of sulphides (pyrite, arsenopyrite). Removed from a shallow pit about 6 metres uphill from soil sample CC95429. | Unknown Person | 2013-08-23 | WH13153669 |  |  | 0.15 | 1 | 15.9 | 0.003 | 5 | 100 | 0.46 | 0.11 | 8.34 | 0.19 | 7.91 | 29.2 | 19 | 0.43 | 29.7 | 3.72 | 3.17 | 0.025 | 0.15 | 0.03 | 0.022 | 0.14 | 3.7 | 19.4 | 0.82 | 313 | 0.5 | 0.01 | 0.025 | 25.5 | 470 | 25.8 | 6.7 | 0.0005 | 1.78 | 1.11 | 4.9 | 1 | 0.2 | 284 |  | 0.03 | 2 | 0.0025 | 0.13 | 0.42 | 24 | 0.025 | 8.1 | 56 | 6.6
Stag | M896121 | 576750 | 7106112 |  | 8 | Rock | Outcrop grab of rock with the same lithology as sample M896117. | Unknown Person | 2013-08-23 | WH13153669 |  |  | 0.05 | 0.41 | 1.6 | 0.004 | 5 | 100 | 0.025 | 0.04 | 0.03 | 0.1 | 7.02 | 0.6 | 25 | 0.08 | 8.3 | 1.11 | 1.24 | 0.025 | 0.06 | 0.01 | 0.008 | 0.02 | 3.7 | 9.8 | 0.19 | 91 | 0.61 | 0.02 | 0.025 | 5.8 | 210 | 5.1 | 0.9 | 0.0005 | 0.01 | 0.88 | 0.6 | 0.4 | 0.1 | 19.7 |  | 0.01 | 0.9 | 0.0025 | 0.02 | 0.28 | 15 | 0.025 | 1.08 | 23 | 2.7
Stag | M896122 | 576432 | 7106231 |  | 8 | Rock | Float composite grab of weathering maroon to orange, and with a rusty tarnish, fresh black shale. Removed from a shallow pit about 4 metres uphill from soil sample ZZ15063. | Unknown Person | 2013-08-23 | WH13153669 |  |  | 0.16 | 0.83 | 12 | 0.023 | 5 | 1860 | 0.21 | 0.2 | 0.04 | 0.73 | 25.2 | 1.9 | 17 | 0.7 | 83.2 | 1.66 | 2.57 | 0.05 | 0.1 | 0.16 | 0.022 | 0.16 | 14.5 | 9.5 | 0.16 | 120 | 1.2 | 0.005 | 0.025 | 33.4 | 110 | 7.9 | 8.8 | 0.002 | 0.02 | 1.14 | 1.4 | 1.5 | 0.2 | 19.3 |  | 0.1 | 3.3 | 0.0025 | 0.07 | 0.58 | 36 | 0.025 | 2.47 | 103 | 4.9
Stag | M896123 | 577644 | 7106148 |  | 8 | Rock | Float composite grab of rock with the same lithology as sample M896122. Removed from a shallow pit at soil sample ZZ15646. | Unknown Person | 2013-08-23 | WH13153669 |  |  | 0.8 | 0.6 | 4.9 | 0.006 | 10 | 860 | 0.25 | 0.13 | 0.005 | 0.05 | 23.8 | 0.3 | 15 | 0.38 | 5.2 | 0.89 | 2.03 | 0.025 | 0.23 | 0.07 | 0.006 | 0.3 | 13.7 | 3.6 | 0.08 | 64 | 6.19 | 0.005 | 0.025 | 3.5 | 110 | 9.5 | 13.3 | 0.02 | 0.11 | 6.15 | 1.4 | 5.2 | 0.3 | 5.9 |  | 0.06 | 2.9 | 0.006 | 0.38 | 1.72 | 131 | 0.05 | 2.63 | 4 | 10.5
Stag | M896124 | 579340 | 7104982 |  | 8 | Rock | Float grab of rock with the same lithology as sample M896117. | Unknown Person | 2013-08-23 | WH13153669 |  |  | 0.08 | 0.81 | 9.3 | 0.447 | 5 | 660 | 0.2 | 0.36 | 0.02 | 0.11 | 20.8 | 5.5 | 12 | 0.69 | 141 | 3.84 | 2.37 | 0.025 | 0.13 | 0.08 | 0.024 | 0.23 | 10.3 | 7.8 | 0.19 | 54 | 1.51 | 0.01 | 0.025 | 24.2 | 160 | 32.3 | 10.4 | 0.003 | 0.35 | 0.58 | 2.4 | 1.2 | 0.1 | 28.7 |  | 1.39 | 2.8 | 0.0025 | 0.06 | 0.35 | 21 | 0.025 | 2.45 | 72 | 6.7
Stag | M896125 | 579313 | 7104979 |  | 8 | Rock | Float grab of weathering brown, fresh medium grey siltstone, with blebs that weather powdery and limonitic. | Unknown Person | 2013-08-23 | WH13153669 |  |  | 0.02 | 0.29 | 2.9 | 0.009 | 5 | 2830 | 0.05 | 0.04 | 0.01 | 0.02 | 5.45 | 2.9 | 18 | 0.13 | 16.2 | 0.77 | 0.58 | 0.025 | 0.04 | 0.02 | 0.006 | 0.04 | 2.4 | 1.2 | 0.01 | 48 | 0.3 | 0.005 | 0.025 | 14.5 | 110 | 5.4 | 2 | 0.0005 | 0.09 | 0.23 | 1.7 | 0.3 | 0.1 | 31.3 |  | 0.04 | 0.6 | 0.0025 | 0.01 | 0.17 | 6 | 0.025 | 0.93 | 15 | 1.9
Stag | M896126 | 579338 | 7104958 |  | 8 | Rock | Subcrop grab of weathering tan to buff, quartz-shale breccia with medium grained pyrite disseminated throughout. | Unknown Person | 2013-08-23 | WH13153669 |  |  | 0.01 | 0.26 | 0.4 | 0.022 | 5 | 160 | 0.05 | 0.09 | 0.72 | 0.3 | 5.39 | 3.2 | 7 | 0.12 | 37.7 | 1.1 | 0.42 | 0.025 | 0.05 | 0.04 | 0.011 | 0.03 | 2.4 | 1 | 0.2 | 403 | 0.09 | 0.005 | 0.025 | 8 | 1130 | 5.8 | 2 | 0.0005 | 0.41 | 0.15 | 2.6 | 0.4 | 0.1 | 324 |  | 0.04 | 0.4 | 0.0025 | 0.01 | 0.35 | 5 | 0.07 | 8.57 | 49 | 1.9
Stag | M896127 | 579337 | 7104963 |  | 8 | Rock | Outcrop grab of rock with the same lithology as sample M896116. | Unknown Person | 2013-08-23 | WH13153669 |  |  | 0.02 | 1.07 | 1.8 | 0.029 | 5 | 200 | 0.13 | 0.3 | 0.01 | 0.04 | 8.19 | 4.1 | 19 | 0.25 | 26.3 | 1.4 | 1.22 | 0.025 | 0.07 | 0.11 | 0.022 | 0.06 | 4.4 | 1.9 | 0.02 | 39 | 0.18 | 0.005 | 0.025 | 20.7 | 90 | 10.1 | 3.5 | 0.0005 | 0.42 | 0.27 | 1 | 0.4 | 0.1 | 47.1 |  | 0.28 | 1.1 | 0.0025 | 0.02 | 0.17 | 7 | 0.025 | 1.35 | 28 | 3.3
Stag | M896128 | 579081 | 7104799 |  | 8 | Rock | Float grab of weathering maroon-orange and powdery, fresh dark grey, quartz-shale breccia. | Unknown Person | 2013-08-23 | WH13153669 |  |  | 0.36 | 0.32 | 3.9 | 0.003 | 5 | 2040 | 0.07 | 0.02 | 0.01 | 0.02 | 4.44 | 0.4 | 14 | 0.18 | 17 | 1.74 | 0.68 | 0.025 | 0.05 | 0.06 | 0.011 | 0.01 | 3.2 | 1.1 | 0.05 | 32 | 1.72 | 0.005 | 0.025 | 7.2 | 440 | 1.2 | 0.6 | 0.005 | 0.07 | 0.54 | 1.1 | 1.6 | 0.1 | 37 |  | 0.02 | 0.4 | 0.0025 | 0.03 | 0.93 | 13 | 0.025 | 1.99 | 21 | 2.4
Stag | M896129 | 580064 | 7104647 |  | 8 | Rock | Float grab of rock with the same lithology as sample M896126. | Unknown Person | 2013-08-23 | WH13153669 |  |  | 0.04 | 0.04 | 0.6 | 0.001 | 5 | 340 | 0.025 | 0.01 | 0.01 | 0.01 | 0.52 | 0.5 | 25 | 0.025 | 10.2 | 1.47 | 0.15 | 0.025 | 0.01 | 0.01 | 0.0025 | 0.005 | 0.3 | 1 | 0.005 | 68 | 0.42 | 0.005 | 0.025 | 3.7 | 110 | 1.9 | 0.3 | 0.0005 | 0.64 | 0.09 | 0.3 | 1.6 | 0.1 | 11.2 |  | 0.03 | 0.1 | 0.0025 | 0.01 | 0.06 | 1 | 0.025 | 0.43 | 6 | 0.25
Stag | M896130 | 583972 | 7104780 |  | 8 | Rock | Float grab of weathering maroon to orange, fresh black, graphitic shale. | Unknown Person | 2013-08-23 | WH13153669 |  |  | 3.65 | 1.14 | 75.6 | 0.007 | 10 | 8200 | 0.76 | 0.09 | 0.05 | 0.92 | 35.2 | 0.3 | 64 | 2.16 | 8.6 | 1.95 | 4.14 | 0.11 | 0.05 | 0.4 | 0.032 | 0.16 | 21.2 | 2.3 | 0.03 | 36 | 14.8 | 0.005 | 0.025 | 6.5 | 5820 | 9.4 | 9.3 | 0.039 | 0.07 | 6.88 | 4.9 | 9.9 | 1.2 | 598 |  | 0.09 | 2.7 | 0.005 | 0.59 | 7.95 | 295 | 0.26 | 12.35 | 60 | 3.3
Stag | M896131 | 583879 | 7104344 |  | 8 | Rock | Float grab of marginal grit sandstone-quartz vein material, with pockets of earthy limonite/goethite and specular haematite. | Unknown Person | 2013-08-23 | WH13153669 |  |  | 0.06 | 0.45 | 1.6 | 0.001 | 5 | 560 | 0.12 | 0.04 | 0.03 | 0.38 | 4.97 | 15.6 | 21 | 0.1 | 24.5 | 2.85 | 1.46 | 0.025 | 0.04 | 0.01 | 0.007 | 0.04 | 2.2 | 32.9 | 0.17 | 2590 | 0.67 | 0.005 | 0.025 | 13.4 | 200 | 3.7 | 1.9 | 0.0005 | 0.01 | 0.18 | 1.4 | 0.4 | 0.1 | 7 |  | 0.01 | 1.2 | 0.0025 | 0.08 | 0.59 | 7 | 0.025 | 1.39 | 54 | 1.5
Stag | M896132 | 583631 | 7104734 |  | 8 | Rock | Float grab of rock with the same lithology as sample M896131. | Unknown Person | 2013-08-23 | WH13153669 |  |  | 0.05 | 1.11 | 5.5 | 0.001 | 5 | 230 | 0.08 | 0.12 | 0.03 | 0.1 | 2.2 | 10 | 21 | 0.13 | 5.4 | 2.21 | 3.63 | 0.05 | 0.04 | 0.005 | 0.01 | 0.02 | 1.1 | 37.8 | 0.51 | 601 | 0.9 | 0.005 | 0.025 | 12.1 | 170 | 19.2 | 1 | 0.0005 | 0.005 | 0.15 | 1.6 | 0.1 | 0.2 | 4.7 |  | 0.03 | 0.7 | 0.0025 | 0.05 | 0.14 | 12 | 0.025 | 1.05 | 61 | 1.3
Stag | M896133 | 583370 | 7104844 |  | 8 | Rock | Float grab of weathering brown-orange, fresh light green-grey, clay altered shale, with fine grains weathering to limonite disseminated throughout. | Unknown Person | 2013-08-23 | WH13153669 |  |  | 0.03 | 0.72 | 8.5 | 0.001 | 5 | 220 | 0.66 | 0.39 | 0.02 | 0.02 | 12.8 | 8.8 | 10 | 2.51 | 17 | 3.46 | 2.02 | 0.025 | 0.21 | 0.02 | 0.027 | 0.36 | 5.3 | 6 | 0.03 | 274 | 0.36 | 0.01 | 0.025 | 24.6 | 120 | 11.3 | 14.9 | 0.0005 | 0.005 | 0.07 | 3.8 | 0.3 | 0.2 | 11.2 |  | 0.05 | 6.8 | 0.0025 | 0.08 | 0.6 | 13 | 0.025 | 5.22 | 52 | 8.4
Stag | M896134 | 583327 | 7104895 |  | 8 | Rock | Float grab of weathering orange-brown, fresh medium grey, altered and powdery grit sandstone. | Unknown Person | 2013-08-23 | WH13153669 |  |  | 0.01 | 0.1 | 2.4 | 0.001 | 5 | 140 | 0.09 | 0.02 | 4.98 | 0.07 | 1.78 | 1 | 7 | 0.12 | 3.4 | 1.38 | 0.24 | 0.025 | 0.04 | 0.28 | 0.005 | 0.05 | 0.7 | 0.5 | 2.53 | 372 | 0.17 | 0.005 | 0.025 | 4.3 | 120 | 6.6 | 1.7 | 0.0005 | 0.01 | 0.09 | 0.6 | 0.1 | 0.1 | 48.5 |  | 0.01 | 0.7 | 0.0025 | 0.03 | 0.12 | 2 | 0.025 | 1.8 | 12 | 1.9
Stag | M896135 | 583310 | 7104950 |  | 8 | Rock | Float grab of punky maroon to orange to black, shale-sandstone breccia. (Ferro-crete?) | Unknown Person | 2013-08-23 | WH13153669 |  |  | 0.23 | 0.61 | 174 | 0.008 | 5 | 1980 | 0.37 | 0.21 | 0.04 | 0.29 | 7.84 | 2.5 | 13 | 0.89 | 147 | 9.84 | 1.81 | 0.025 | 0.22 | 15.55 | 0.048 | 0.13 | 4.5 | 2.9 | 0.02 | 153 | 17.95 | 0.005 | 0.025 | 11.1 | 200 | 174 | 6.4 | 0.009 | 0.05 | 9.4 | 4.2 | 2.6 | 0.4 | 68.8 |  | 0.09 | 3.5 | 0.0025 | 1.07 | 2.73 | 73 | 0.19 | 3 | 237 | 10.3
Stag | M896136 | 583089 | 7105142 |  | 8 | Rock | Float grab of a very dark and tarnished shale. | Unknown Person | 2013-08-23 | WH13153669 |  |  | 0.02 | 0.64 | 2.6 | 0.001 | 5 | 90 | 0.32 | 0.11 | 0.05 | 0.53 | 31.3 | 10.9 | 12 | 0.63 | 13 | 2.79 | 1.69 | 0.05 | 0.25 | 0.07 | 0.008 | 0.21 | 15.6 | 5.9 | 0.07 | 689 | 0.51 | 0.005 | 0.025 | 17.4 | 130 | 14 | 9.4 | 0.001 | 0.005 | 0.09 | 1 | 0.4 | 0.2 | 7.2 |  | 0.01 | 7 | 0.0025 | 0.06 | 0.94 | 8 | 0.025 | 5.24 | 86 | 9.9
Stag | M896137 | 583069 | 7105337 |  | 8 | Rock | Float grab of weathering orange-brown, fresh black, altered grit sandstone with pockets of orange and earthy limonite/goethite. | Unknown Person | 2013-08-23 | WH13153669 |  |  | 0.04 | 0.41 | 5.9 | 0.001 | 5 | 230 | 0.15 | 0.05 | 0.03 | 0.07 | 8.41 | 2.4 | 18 | 1.12 | 6.1 | 1.15 | 1.31 | 0.025 | 0.18 | 0.09 | 0.005 | 0.14 | 3.4 | 6.7 | 0.08 | 101 | 0.76 | 0.01 | 0.025 | 8 | 140 | 11.5 | 7 | 0.0005 | 0.01 | 0.2 | 0.5 | 0.1 | 0.1 | 8.8 |  | 0.01 | 2.4 | 0.0025 | 0.14 | 0.29 | 6 | 0.025 | 1.36 | 31 | 7.6
Stag | M896138 | 583171 | 7104756 |  | 8 | Rock | Float grab of rock with the same lithology as sample M896134. | Unknown Person | 2013-08-23 | WH13153669 |  |  | 0.05 | 0.79 | 5.1 | 0.001 | 5 | 70 | 0.25 | 0.09 | 0.02 | 0.07 | 27.1 | 2.7 | 12 | 0.82 | 52.3 | 1.63 | 2.79 | 0.07 | 0.22 | 0.09 | 0.009 | 0.09 | 12.4 | 13.4 | 0.18 | 131 | 0.25 | 0.005 | 0.025 | 7.8 | 140 | 9.9 | 4.6 | 0.001 | 0.01 | 0.23 | 1.2 | 0.6 | 0.2 | 4 |  | 0.03 | 4.7 | 0.0025 | 0.02 | 0.91 | 9 | 0.025 | 2.14 | 24 | 9.1
Stag | M896139 | 581465 | 7105094 |  | 8 | Rock | Float grab of rock with the same lithology as sample M896116. | Unknown Person | 2013-08-23 | WH13153669 |  |  | 0.01 | 0.04 | 3 | 0.001 | 5 | 10 | 0.14 | 0.01 | 25.5 | 0.05 | 11.45 | 2.7 | 1 | 0.05 | 4.3 | 3.02 | 0.23 | 0.07 | 0.05 | 0.02 | 0.0025 | 0.01 | 7.3 | 0.8 | 0.13 | 1320 | 0.9 | 0.01 | 0.25 | 0.1 | 70 | 26.3 | 0.8 | 0.0005 | 2.67 | 0.025 | 1.2 | 0.4 | 0.1 | 458 |  | 0.03 | 0.5 | 0.0025 | 0.17 | 0.74 | 1 | 0.025 | 6.75 | 21 | 2.4