## Trench A
Zone | SampleID | Easting | Northing | Elevation | UTMZone | Sample Type | Comments | Sampler | DateCollected | CertificateID | PulpLocation | CoarseRejectLocation | Ag | Al | As | Au | B | Ba | Be | Bi | Ca | Cd | Ce | Co | Cr | Cs | Cu | Fe | Ga | Ge | Hf | Hg | In | K | La | Li | Mg | Mn | Mo | Na | Nb | Ni | P | Pb | Rb | Re | S | Sb | Sc | Se | Sn | Sr | Ta | Te | Th | Ti | Tl | U | V | W | Y | Zn | Zr
Crag East 2 | M896100 | 611120 | 7097996 |  | 8 | Rock | Trench outcrop sample of weathering green-black, strongly altered and decalcified limestone with disseminated medium grains of realgar throughout. | Unknown Person | 2013-01-01 | WH13150594 |  |  | 0.16 | 0.81 | 6680 | 0.003 | 5 | 2370 | 0.36 | 0.15 | 1.25 | 0.65 | 10.25 | 15.7 | 25 | 1.09 | 102.5 | 2.26 | 2.26 | 0.07 | 0.15 | 14 | 0.026 | 0.07 | 5.7 | 8.5 | 0.88 | 766 | 0.62 | 0.005 | 0.08 | 32.1 | 1630 | 10.3 | 3.4 | 0.02 | 0.19 | 1.26 | 4.5 | 2.8 | 0.4 | 767 |  | 0.07 | 1.7 | 0.0025 | 0.47 | 1 | 112 | 0.025 | 5.83 | 135 | 5.4
Crag East 2 | M896099 | 611124 | 7098000 |  | 8 | Rock | Trench chip sample of rock with the same lithology as sample M896097. | Unknown Person | 2013-01-01 | WH13150594 |  |  | 0.35 | 0.72 | 724 | 0.006 | 10 | 540 | 0.51 | 0.16 | 1.09 | 1.74 | 16.15 | 11.7 | 15 | 2.76 | 63.1 | 3.21 | 2.51 | 0.025 | 0.28 | 1.11 | 0.029 | 0.31 | 8.4 | 9.6 | 0.51 | 308 | 8.58 | 0.005 | 0.1 | 25.3 | 630 | 13.1 | 13.4 | 0.02 | 0.37 | 1.98 | 4.7 | 3.4 | 0.3 | 154 |  | 0.08 | 2 | 0.0025 | 0.31 | 1.29 | 47 | 0.025 | 6.86 | 137 | 10.6
Crag East 2 | M896098 | 611126 | 7098000 |  | 8 | Rock | Trench chip sample of rock with the same lithology as sample M896097. | Unknown Person | 2013-01-01 | WH13150594 |  |  | 0.58 | 0.79 | 381 | 0.005 | 10 | 470 | 0.46 | 0.15 | 1.06 | 0.64 | 24.2 | 10.8 | 15 | 3.21 | 61.6 | 3.31 | 2.96 | 0.05 | 0.18 | 1.42 | 0.027 | 0.31 | 12.9 | 10.9 | 0.38 | 223 | 19.6 | 0.005 | 0.11 | 32.6 | 2240 | 13 | 14.8 | 0.016 | 0.25 | 1.93 | 5.1 | 4.2 | 0.4 | 136 |  | 0.05 | 2.6 | 0.0025 | 0.27 | 2.79 | 70 | 0.025 | 13.45 | 160 | 9.4
Crag East 2 | M896101 | 611124 | 7097995 |  | 8 | Rock | Trench outcrop sample of strongly altered and sheared, black and sooty phyllite, with a rusty tarnish. | Unknown Person | 2013-01-01 | WH13150594 |  |  | 0.26 | 0.98 | 287 | 0.004 | 5 | 200 | 0.87 | 0.22 | 1.03 | 1.73 | 29.9 | 15.5 | 20 | 2.97 | 117.5 | 2.31 | 3.56 | 0.05 | 0.31 | 0.51 | 0.041 | 0.23 | 16.1 | 18.7 | 0.55 | 627 | 2.21 | 0.005 | 0.14 | 38.3 | 1250 | 18.9 | 11.5 | 0.014 | 0.12 | 1.29 | 4.8 | 2.1 | 0.5 | 135 |  | 0.09 | 4.2 | 0.0025 | 0.19 | 1.22 | 150 | 0.025 | 10.15 | 135 | 11.5
Crag East 2 | M896097 | 611124 | 7098003 |  | 8 | Rock | Trench chip sample of weathering maroon-orange, fresh sooty black, strongly altered shale(?) | Unknown Person | 2013-01-01 | WH13150594 |  |  | 0.54 | 0.72 | 198 | 0.005 | 10 | 360 | 0.49 | 0.14 | 1.84 | 1.13 | 21.7 | 10.1 | 15 | 3.34 | 61.2 | 2.76 | 2.77 | 0.025 | 0.31 | 1.04 | 0.031 | 0.32 | 11.7 | 11 | 0.76 | 348 | 8.88 | 0.005 | 0.1 | 28.5 | 1230 | 12.4 | 15.3 | 0.02 | 0.33 | 1.52 | 5.5 | 2.9 | 0.3 | 135.5 |  | 0.06 | 2.6 | 0.0025 | 0.22 | 1.94 | 70 | 0.025 | 10.55 | 130 | 11.9
Crag East 2 | M896096 | 611121 | 7097995 |  | 8 | Rock | Trench outcrop sample of dark black sheared limestone, with calcite on fracture surfaces. | Unknown Person | 2013-01-01 | WH13150594 |  |  | 0.33 | 0.75 | 61.6 | 0.0005 | 10 | 440 | 0.54 | 0.09 | 3.73 | 1.42 | 36.4 | 4.3 | 18 | 3.2 | 56 | 1.65 | 2.82 | 0.07 | 0.29 | 0.54 | 0.022 | 0.33 | 19 | 10.3 | 1.49 | 440 | 3.12 | 0.01 | 0.1 | 13 | 2070 | 2.7 | 15.7 | 0.009 | 0.15 | 0.61 | 5.2 | 1.7 | 0.3 | 139.5 |  | 0.02 | 2.9 | 0.005 | 0.14 | 4.04 | 108 | 0.025 | 21.4 | 98 | 11.4

## Trench B
Zone | SampleID | Easting | Northing | Elevation | UTMZone | Sample Type | Comments | Sampler | DateCollected | CertificateID | PulpLocation | CoarseRejectLocation | Ag | Al | As | Au | B | Ba | Be | Bi | Ca | Cd | Ce | Co | Cr | Cs | Cu | Fe | Ga | Ge | Hf | Hg | In | K | La | Li | Mg | Mn | Mo | Na | Nb | Ni | P | Pb | Rb | Re | S | Sb | Sc | Se | Sn | Sr | Ta | Te | Th | Ti | Tl | U | V | W | Y | Zn | Zr
Crag East 2 | M896104 | 611198 | 7097954 |  | 8 | Rock | Trench outcrop sample of weathering medium grey to tan, fresh black, limestone. | Unknown Person | 2013-01-01 | WH13150594 |  |  | 0.16 | 0.86 | 20.5 | 0.001 | 10 | 500 | 0.5 | 0.1 | 6.17 | 0.86 | 41.4 | 4.4 | 23 | 1.54 | 67.8 | 2.44 | 3.24 | 0.07 | 0.27 | 0.37 | 0.025 | 0.38 | 21.8 | 9.5 | 2.32 | 966 | 3.6 | 0.01 | 0.12 | 15.9 | 3460 | 3 | 16.6 | 0.009 | 0.14 | 0.46 | 5.8 | 1.3 | 0.4 | 163 |  | 0.03 | 3.3 | 0.006 | 0.21 | 2.75 | 67 | 0.025 | 25.3 | 77 | 11.1
Crag East 2 | M896103 | 611198 | 7097948 |  | 8 | Rock | Trench outcrop sample of weathering brown and white, fresh medium grey, sheared limestone. | Unknown Person | 2013-01-01 | WH13150594 |  |  | 0.21 | 0.62 | 18.9 | 0.0005 | 10 | 340 | 0.37 | 0.08 | 3.91 | 1.05 | 25.7 | 4.9 | 16 | 1.19 | 40.4 | 1.86 | 2.39 | 0.025 | 0.3 | 0.49 | 0.023 | 0.28 | 14.3 | 6.2 | 1.35 | 759 | 3.41 | 0.01 | 0.11 | 15.3 | 960 | 2.9 | 12.2 | 0.009 | 0.18 | 0.52 | 5.6 | 1.3 | 0.3 | 101 |  | 0.02 | 2.6 | 0.005 | 0.18 | 2.29 | 85 | 0.025 | 14.35 | 65 | 10.7
Crag East 2 | M896105 | 611199 | 7097950 |  | 8 | Rock | Trench chip sample of weathering orange-brown, fresh black and sooty, strongly altered and sheared limestone. | Unknown Person | 2013-01-01 | WH13150594 |  |  | 0.1 | 0.56 | 13 | 0.003 | 10 | 740 | 0.4 | 0.07 | 10.65 | 0.8 | 33.8 | 3.6 | 12 | 1.11 | 39.7 | 3.53 | 2.18 | 0.025 | 0.2 | 0.38 | 0.018 | 0.24 | 20.8 | 5.8 | 4.55 | 1960 | 2.08 | 0.01 | 0.12 | 10.3 | 1450 | 2.5 | 10.2 | 0.006 | 0.1 | 0.31 | 5.2 | 1.2 | 0.3 | 290 |  | 0.02 | 2.3 | 0.0025 | 0.17 | 1.3 | 48 | 0.025 | 22.4 | 60 | 7

## Trench C
Zone | SampleID | Easting | Northing | Elevation | UTMZone | Sample_Type | Comments | Sampler | DateCollected | CertificateID | PulpLocation | CoarseRejectLocation | Ag | Al | As | Au | B | Ba | Be | Bi | Ca | Cd | Ce | Co | Cr | Cs | Cu | Fe | Ga | Ge | Hf | Hg | In | K | La | Li | Mg | Mn | Mo | Na | Nb | Ni | P | Pb | Rb | Re | S | Sb | Sc | Se | Sn | Sr | Ta | Te | Th | Ti | Tl | U | V | W | Y | Zn | Zr
Crag East 2 | ZZ88785 | 611227 | 7097919 | 1469 | 8 | Soil | Trench sample | Jack Morton | 8/16/2013 16:35 | WH13150599 |  |  | 0.89 | 0.58 | 138.5 | 0.007 | 5 | 80 | 0.47 | 0.2 | 0.62 | 3.83 | 25.9 | 21.2 | 16 | 5.6 | 92.1 | 4.95 | 2.21 | 0.06 | 0.26 | 1.1 | 0.037 | 0.1 | 12.9 | 3.9 | 0.23 | 452 | 16.75 | 0.005 | 0.025 | 56.3 | 1390 | 20.7 | 6.7 | 0.015 | 1.1 | 3.01 | 5.1 | 8 | 0.4 | 35.6 | 0 | 0.06 | 3.9 | 0.0025 | 0.38 | 2.08 | 55 | 0.025 | 12.1 | 209 | 11
Crag East 2 | ZZ88789 | 611220 | 7097912 | 1471 | 8 | Soil | Trench sample | Jack Morton | 8/16/2013 16:44 | WH13150599 |  |  | 1.59 | 0.53 | 89.6 | 0.022 | 5 | 170 | 0.48 | 0.3 | 1.12 | 4.18 | 23.7 | 22.4 | 18 | 6.64 | 197.5 | 2.8 | 2.48 | 0.06 | 0.28 | 2.82 | 0.04 | 0.09 | 12.3 | 5.6 | 0.51 | 555 | 9.2 | 0.005 | 0.025 | 52.7 | 1450 | 23.1 | 7.3 | 0.019 | 0.68 | 2.73 | 3.9 | 8.6 | 0.5 | 94.6 | 0 | 0.14 | 5.4 | 0.0025 | 0.25 | 4.24 | 81 | 0.025 | 15.55 | 263 | 10.5
Crag East 2 | ZZ88784 | 611231 | 7097929 | 1468 | 8 | Soil | Trench sample | Jack Morton | 8/16/2013 16:33 | WH13150599 |  |  | 0.34 | 0.51 | 86.4 | 0.009 | 5 | 100 | 0.34 | 0.21 | 0.91 | 0.63 | 25.6 | 26.3 | 16 | 5.26 | 88.6 | 4.27 | 2.21 | 0.06 | 0.18 | 0.83 | 0.039 | 0.08 | 12.6 | 2.9 | 0.23 | 607 | 11.2 | 0.005 | 0.025 | 56.8 | 2220 | 24.7 | 6 | 0.012 | 0.71 | 2.13 | 4.9 | 4.8 | 0.5 | 56.9 | 0 | 0.1 | 3.3 | 0.0025 | 0.3 | 1.92 | 46 | 0.025 | 17.15 | 136 | 7.9
Crag East 2 | ZZ88787 | 611225 | 7097914 | 1468 | 8 | Soil | Trench sample | Jack Morton | 8/16/2013 16:40 | WH13150599 |  |  | 0.46 | 0.33 | 68.3 | 0.01 | 5 | 250 | 0.24 | 0.3 | 2.1 | 1.19 | 10.5 | 27.3 | 15 | 3.4 | 112 | 3.36 | 1.61 | 0.025 | 0.31 | 1.2 | 0.042 | 0.08 | 5.4 | 2.2 | 0.75 | 936 | 6.77 | 0.005 | 0.025 | 45.1 | 1740 | 19.4 | 5.7 | 0.014 | 0.76 | 1.68 | 5.8 | 3.4 | 0.4 | 146 | 0 | 0.26 | 1.9 | 0.0025 | 0.27 | 1.58 | 51 | 0.025 | 18.45 | 134 | 12
Crag East 2 | ZZ88786 | 611225 | 7097919 | 1468 | 8 | Soil | Trench sample | Jack Morton | 8/16/2013 16:38 | WH13150599 |  |  | 0.68 | 0.43 | 53 | 0.015 | 5 | 150 | 0.34 | 0.26 | 4.39 | 0.91 | 18.6 | 20.4 | 11 | 3.85 | 170.5 | 3.69 | 1.81 | 0.025 | 0.29 | 0.95 | 0.041 | 0.1 | 9.9 | 3.4 | 1.96 | 1900 | 12.35 | 0.005 | 0.025 | 47.5 | 1750 | 18.4 | 7 | 0.011 | 0.94 | 1.35 | 5.6 | 4.1 | 0.4 | 142.5 | 0 | 0.18 | 3.5 | 0.0025 | 0.17 | 1.9 | 40 | 0.025 | 18.5 | 178 | 12.9
Crag East 2 | ZZ88788 | 611220 | 7097914 | 1469 | 8 | Soil | Trench sample | Jack Morton | 8/16/2013 16:44 | WH13150599 |  |  | 0.5 | 0.23 | 51.3 | 0.014 | 5 | 120 | 0.21 | 0.22 | 0.83 | 1.54 | 22.1 | 18.8 | 13 | 2.8 | 114.5 | 3.35 | 1.26 | 0.025 | 0.29 | 1.7 | 0.035 | 0.07 | 11.3 | 1.4 | 0.22 | 408 | 11 | 0.005 | 0.025 | 44.5 | 1570 | 15.9 | 4.7 | 0.01 | 1.02 | 1.96 | 4.7 | 4 | 0.4 | 55.7 | 0 | 0.1 | 3.2 | 0.0025 | 0.35 | 2.02 | 41 | 0.025 | 10.45 | 133 | 12.3