## 2015 XRF Rock
trench | XRF reading location (m) | Depth_cm | Material | XRFCuppm | XRF reading # | description | Easting_NAD83_Z8 | Northing_NAD83_Z8 | mag susc | mag susc m
600w | 0 |  | rock | 163 | 130 | granodiorite | 404491 | 6921826
600w | 5 |  | rock | 85 | 136 | granodiorite | 404487 | 6921823
600w | 10 |  | rock | 197 | 139 | granodiorite | 404482 | 6921821
600w | 15 |  | rock | 922 | 141 | granodiorite | 404479 | 6921819
600w | 20 |  | rock | 317 | 143 | pegmatite under granodirite rubble | 404473 | 6921817
600w | 25 |  | rock | 925 | 144 | reduced readings to 90 sec | 404470 | 6921814
600w | 30 |  | rock | 51 | 145 | pegmatite, lots of kspar | 404464 | 6921812
600w | 35 |  | rock | 115 | 146 | granodiorite grus | 404461 | 6921810
600w | 40 |  | rock | 96 | 147 |  | 404455 | 6921808
600w | 45 |  | rock | 79 | 148 |  | 404451 | 6921805
600w | 50 |  | rock | 0 | 149 |  | 404447 | 6921803
600w | 55 |  | rock | 0 | 149 |  | 404442 | 6921800
600w | 60 |  | rock | 1404 | 152 | granodiorite with lots of biotite | 404438 | 6921799
600w | 65 |  | rock | 10800 | 153 | foliated with malachite | 404433 | 6921796
600w | 70 |  | rock | 3079 | 155 | reading on weakly foliated rock adjacent to malachite | 404429 | 6921794
600w | 75 |  | rock | 1272 | 156 | reading perpendicular to mal on foliation | 404424 | 6921791
600w | 80 |  | rock | 996 | 157 | biotite rich granodiorite with malachite specks | 404420 | 6921789
600w | 85 |  | rock | 1570 | 158 |  | 404415 | 6921787
600w | 90 |  | rock | 258 | 159 |  | 404411 | 6921785
600w | 95 |  | rock | 310 | 160 |  | 404407 | 6921782
600w | 100 |  | rock | 685 | 161 | green alteration zone | 404402 | 6921780
600w | 105 |  | rock | 204 | 164 | rotten Porphyritic granodiorite | 404398 | 6921778
600w | 110 |  | rock | 0 | 166 | rotten porphyritic granodiorite (altered?) | 404393 | 6921776
600w | 115 |  | rock | 0 | 168 | yellow brown, rotten granodiorite | 404389 | 6921773
600w | 120 |  | rock | 0 | 169 | rotten bedrock mixed with overburden | 404384 | 6921771
600w | 125 |  | rock | 0 | 170 | rotten bedrock mixed with overburden | 404380 | 6921769
2015-800w | 0 |  | rock | 323 | 172 |  | 404436 | 6921881
2015-800w | 5 |  | rock | 2125 | 173 | biotite | 404432 | 6921878
2015-800w | 10 |  | rock | 992 | 174 | foliated, biotite, malachite specks | 404427 | 6921876
2015-800w | 15 |  | rock | 55 | 175 | granodiorite with biotite | 404423 | 6921873
2015-800w | 20 |  | rock | 0 | 176 |  | 404419 | 6921871
2015-800w | 25 |  | rock | 0 | 177 | crumbly granodiorite | 404415 | 6921867
2015-800w | 30 |  | rock | 0 | 179 |  | 404410 | 6921865
2015-800w | 35 |  | rock | 0 | 181 |  | 404406 | 6921862
2015-800w | 40 |  | rock | 0 | 182 |  | 404402 | 6921860
2015-800w | 45 |  | rock | 0 | 183 |  | 404398 | 6921857
2015-800w | 50 |  | rock | 0 | 184 | biotite rich granodiorite | 404393 | 6921855
2015-800w | 55 |  | rock | 0 | 185 | crumbled granodiorite, limonite | 404389 | 6921852
2015-800w | 60 |  | rock | 0 | 186 | crumbled granodiorite, limonite | 404385 | 6921850
2015-800w | 65 |  | rock | 0 | 187 | silicified granodiorite, fine-med grained | 404381 | 6921847
2015-800w | 70 |  | rock | 0 | 188 | brown clay - fault gouge | 404376 | 6921845
2015-800w | 75 |  | rock | 0 | 189 |  | 404372 | 6921842
2015-800w | 80 |  | rock | 0 | 190 |  | 404368 | 6921839
2015-800w | 85 |  | rock | 3969 | 191 | green altered granodiorite, limionite, hemaetite, malachite. Reef of foliated granodiorte at 83m | 404364 | 6921836
2015-800w | 90 |  | rock | 1190 | 195 | weakly foliated granodiorite with malachite specks | 404359 | 6921834
2015-800w | 95 |  | rock | 85 | 196 | crumbled granodiorte, minor limonite | 404355 | 6921831
2015-800w | 100 |  | rock | 0 | 197 | crumbled granodiorite, argillic | 404351 | 6921829
2015-800w | 105 |  | rock | 0 | 198 | chlorite and hemaetite altered granodiorite | 404346 | 6921826
2015-800w | 110 |  | rock | 0 | 199 | black stained granodiorite? | 404342 | 6921824
2015-800w | 115 |  | rock | 0 | 200 | clay altered granodiorite | 404338 | 6921821
2015-800w | 120 |  | rock | 0 | 201 | clay altered granodiorite | 404334 | 6921819
2015-800w | 125 |  | rock | 0 | 202 | crumbled granodiorite, hemaetite staining | 404329 | 6921816
2015-800w | 130 |  | rock | 0 | 203 | crumbled granodiorte. Porphyrytic? | 404325 | 6921813
2015-800w | 135 |  | rock | 0 | 204 | crumbled granodiorite | 404321 | 6921810
2015-800w | 140 |  | rock | 0 | 205 | crumbed, yellow-brown granodiorite by felsic dyke | 404316 | 6921808
2015-800w | 145 |  | rock | 0 | 206 | crumbled granodiorte, limonite stain | 404312 | 6921805
2015-800w | 150 |  | rock | 0 | 207 | granodiorite, no staining | 404308 | 6921803
2015-800w | 155 |  | rock | 0 | 208 | granodiorite, minor limonite | 404304 | 6921800
2015-800w | 160 |  | rock | 1284 | 209 | granodiorite, incerased biotite, small seam, no malachite visible, foliated | 404299 | 6921798
2015-800w | 165 |  | rock | 0 | 213 | granodiorite, crumbly, limonite stained | 404295 | 6921795
2015-800w | 170 |  | rock | 0 | 214 | crumbly, minor limonite | 404291 | 6921793
2015-800w | 175 |  | rock | 0 | 215 | crumbly, minor limonite | 404287 | 6921790
2015-800w | 180 |  | rock | 0 | 216 | crumbly, no staining | 404282 | 6921787
1150W-Ext | 0 |  | rock | 79 | 241 |  | 404270 | 6921907 | 1.51 | 2-4.5
1150W-Ext | 5 |  | rock | 1641 | 240 |  | 404275 | 6921906 | 0.75 | 4.5-5.8
1150W-Ext | 10 |  | rock | 455 | 239 |  | 404280 | 6921905
1150W-Ext | 45 |  | rock | 0 | 238 | could be rock or push pile | 404309 | 6921921
1150W-Ext | 50 |  | rock | 0 | 236 | kspar granite | 404312 | 6921924
1150W-Ext | 55 |  | rock | 0 | 237 | kspar granite | 404314 | 6921929
1150W-Ext | 104 |  | rock | 0 | 270 | 105m station is buried | 404357 | 6921954
1150W-Ext | 120 |  | rock | 0 | 271 | rotten diorite? Hard to tell. 105-120m permafrost | 404371 | 6921962
1150W-Ext | 125 |  | rock | 0 | 272 | foliated, silicified diorite with malachite along fractures | 404375 | 6921965
1150W-Ext | 130 |  | rock | 5304 | 273 |  | 404379 | 6921967
1150W-Ext | 135 |  | rock | 2050 | 274 |  | 404383 | 6921970
1150W | 5 |  | rock | 0 | 245 | equigranular qtz diorite | 404266 | 6921905
1150W | 10 |  | rock | 726 | 247 | foliated qtz diorite | 404261 | 6921902
1150W | 15 |  | rock | 210 | 248 | foliated diorite? More kspar around in veins, fracture coatings | 404257 | 6921899
1150W | 20 |  | rock | 540 | 249 | weakly foliated | 404253 | 6921897
1150W | 25 |  | rock | 189 | 250 | shattered qtz diorite | 404249 | 6921894
1150W | 30 |  | rock | 0 | 251 | equigranular qtz diorite | 404244 | 6921892
1150W | 35 |  | rock | 368 | 255 | equigranular qtz diorite | 404240 | 6921889
1150W | 40 |  | rock | 0 | 261 | kspar granite | 404236 | 6921886
1150W | 45 |  | rock | 0 | 262 | kspar granite | 404232 | 6921883
1150W | 50 |  | rock | 0 | 263 | weakly foliated diorite | 404227 | 6921881
1150W | 55 |  | rock | 0 | 264 | kspar granite | 404223 | 6921878
B1 | 0 |  | rock | 0 | 287 | kspar granite | 406164 | 6919360
B1 | 5 |  | rock | 0 | 288 | kspar granite | 406161 | 6919356
B1 | 10 |  | rock | 0 | 290 | kspar granite | 406158 | 6919353
B1 | 15 |  | rock | 0 | 293 |  | 406155 | 6919348
B1 | 25 |  | rock | 0 | 294 |  | 406149 | 6919341
B1 | 30 |  | rock | 0 | 295 |  | 406145 | 6919337
B1 | 35 |  | rock | 0 | 296 |  | 406142 | 6919333
B1 | 40 |  | rock | 0 | 297 |  | 406139 | 6919329
B1 | 43 |  | rock | 2344 | 298 |  | 406137 | 6919327
B1 | 45 |  | rock | 444 | 299 |  | 406136 | 6919325
B1 | 50 |  | rock | 0 | 300 |  | 406133 | 6919322
B1 | 55 |  | rock | 0 | 301 |  | 406130 | 6919318
B1 | 60 |  | rock | 1300 | 302 | sampled 2013 | 406126 | 6919314
B1 | 65 |  | rock | 792 | 303 |  | 406123 | 6919310
B1 | 70 |  | rock | 81 | 304 |  | 406120 | 6919306
B1 | 76 |  | rock | 407 | 305 |  | 406116 | 6919302
B1 | 80 |  | rock | 0 | 306 |  | 406113 | 6919299
B1 | 85 |  | rock | 81 | 307 | boulder past end of fresh digging | 406111 | 6919295
1400E-N | 10 | 100 | rock | 0 | 67 | bedrock starting to firm up, blocky | 404922 | 6921377
1400E-N | 30 | 100 | rock | 0 | 71 | weathered granite below loose C horizon | 404940 | 6921386
1400E-N | 40 | 90 | rock | 0 | 74 | weathered granite | 404948 | 6921391
1400E-N | 50 | 150 | rock | 221 | 76 | weakly foliated mafic granitic rock outcrop | 404957 | 6921395
1400E-N | 60 | 150 | rock | 69 | 79 | weakly foliated granodioritic outcrop | 404966 | 6921400
1400E-N | 70 | 150 | rock | 92 | 81 | weakly foliated gd outcrop | 404975 | 6921405
1400E-N | 80 | 60 | rock | 0 | 83 | weathered granitic rock subcrop | 404984 | 6921409
1400E-N | 90 | 100 | rock | 0 | 85 | weathered gd outcrop | 404993 | 6921414
1400E-N | 100 | 80 | rock | 0 | 87 | weathered gd outcrop | 405002 | 6921418
1400E-S | 10 | 120 | rock | 0 | 90 | weathered gd outcrop | 404904 | 6921368
1400E-S | 20 | 100 | rock | 0 | 93 | weathred gd outcrop | 404895 | 6921364
1400E-S | 30 | 110 | rock | 0 | 96 | weathered gd outcrop | 404886 | 6921359
1400E-S | 40 | 150 | rock | 0 | 98 | weathered gd, more mafic | 404877 | 6921355
1400E-S | 50 | 120 | rock | 32 | 101 | weathered gd, limonitic | 404868 | 6921350
1400E-S | 60 | 150 | rock | 0 | 105 | pegmatite subcrop/float, round boulder in soil above | 404859 | 6921346
1400E-S | 70 | 250 | rock | 52 | 107 | grd subcrop/float, fresh | 404850 | 6921341
1400E-N | 20 | 100 | rock | 0 | 69 |  | 404931 | 6921382
600w | 130 |  | rock? | 0 | 171 |  | 404375 | 6921769
400W | 0 |  | rock | 105 | 330 | kspar porphyritic grn grus. Seems to contain more mica than normal, kspar phenos not large. | 404505 | 6921776
400W | 5 |  | rock | 45 | 331 | Same as 0m but with larger kspar phenos. | 404501 | 6921773
400W | 10 |  | rock | 34 | 332 | kspar gran grus. Phenos obvious, stiull abundant mica. | 404496 | 6921771
400W | 15 |  | rock | 55 | 333 | qt diorite or kspar grn? Increased bio, no obvious phenos. Grus | 404492 | 6921768
400W | 20 |  | rock | 85 | 334 | Qtz dio? But a few small phenos (maybe plag). Grus. Peg dyke 10cm above reading location. | 404488 | 6921766
400W | 25 |  | rock | 93 | 335 | qtz diorite ? Grus, with <10cm wide aplites. Poss phenos or pieces of aplite. | 404483 | 6921763
400W | 30 |  | rock | 232 | 336 | Weathered grus. Difficult to tell if diorite or grn. Peg at 29m. | 404479 | 6921761
400W | 35 |  | rock | 406 | 338 | qtz diorite? Grus. Lim stained. | 404475 | 6921758
400W | 40 |  | rock wall | 1035 | 341 | soil mixed with rock? Qtz diorite | 404470 | 6921756
400W | 40 |  | rock floor | 488 | 342 | floor slightly raised (subdued reef). Qtz diorite. | 404470 | 6921756
400W | 45 |  | rock | 677 | 339 | Bio schlieren? Foliated, friable, abundant bio, 1.5-2.0m wide. Other possis that it is a foliated diorite dyke. | 404466 | 6921753
400W | 47 |  | rock | 460 | 344 | Foliated qtz dio with lots of biotite. | 404464 | 6921752
2015C | 5 |  | rock | 0 | 351 | kspar grn | 404743 | 6921707
2015C | 10 |  | rock | 121 | 355 | qtz diorite | 404747 | 6921709
2015C | 15 |  | rock | 919 | 356 | fractured qtz diorite with lim. Increase in bio, rextallized qtz. | 404752 | 6921711
2015C | 20 |  | rock | 0 | 357 | qtz dio? Abundant lim. | 404756 | 6921713
2015C | 25 |  | rock | 0 | 358 or 359 | qtz diorite. Rextallized qtz, abundant bio. | 404761 | 6921716
2015C | 30 |  | rock | 0 | 360 | 29-30.5m, diorite dyke. Fine grained, dark grey, sharp cotact with qtz dio. | 404765 | 6921718
2015C | 35 |  | rock | 0 | 361 | qtz diorite | 404770 | 6921720
2015C | 40 |  | rock | 0 | 363 | kspar grn reef | 404774 | 6921722
2015C | 45 |  | rock | 0 | 367 | kspar grn | 404779 | 6921724
2015C | 50 |  | roc k | 0 | 368 | kspar grn. | 404783 | 6921726
2015C | 55 |  | rock | 0 | 370 | kspar grn | 404792 | 6921730
2015C | 60 |  | rock | 0 | 371 | kspar grn | 404796 | 6921732
2015C | 64 |  | rock | 0 | 372 | kspar grn | 404796 | 6921732
7400E | 0 |  | rock | 413 | 376 | rotten qtz diorite. Hem and lim. | 406192 | 6919260
7400E | 5 |  | rock | 54 | 377 | qtz diorite. Magnetite | 406189 | 6919256
7400E | 10 |  | rock | 0 | 380 | magnetite. | 406186 | 6919252
7400E | 15 |  | rock | 1548 | 381 |  | 406183 | 6919248
7400E | 17.5 |  | rock | 278 | 382 | end of dug out section. | 406181 | 6919246
B3Ext | 0 |  | rock | 123 | 410 | o/c of diorite with weak foliation. | 405979 | 6919467
B3Ext | 5 |  | rock | 0 |  | friable qtz diorite with minor lim and hem. | 405982 | 6919471
B3Ext | 10 |  | rock | 0 |  | friable and weathered qtz diorite. Aplite above. | 405986 | 6919474
B3Ext | 15 |  | rock | 0 |  | qtz diorite | 405989 | 6919478
B3Ext | 20 |  | rock | 0 | 416 | qtz diorite | 405992 | 6919482
B3Ext | 25 |  | rock | 0 | 419 | qtz diorite with plag phenos | 405996 | 6919486
B3Ext | 30 |  | rock | 0 | 421 | friable qtz diorite | 405999 | 6919489
B3Ext | 35 |  | rock | 0 |  | qtz diorite | 406002 | 6919493
B3Ext | 40 |  | rock | 0 |  | friable qtz diorite | 406006 | 6919497
B3Ext | 45 |  | rock | 0 | 426 | friable qtz diorite | 406009 | 6919500
B3Ext | 50 |  | rock | 69 | 427 | qtz diorite | 406012 | 6919504
B3Ext | 55 |  | ovb or rock | 0 |  | overburden or rotten o/c | 406016 | 6919508
B3Ext | 69 |  | rock | 0 |  | qtz diorite | 406026 | 6919519
B3Ext | 80 |  | rock | 0 |  | friable qtz diorite | 406032 | 6919527
B3Ext | 84 |  | rock | 0 |  | friable qtz diorite | 406035 | 6919530
2015H | 0 |  | rock | 0 | 455 |  | 406102 | 6919374
2015H | 4 |  | rock | 0 | 456 |  | 406099 | 6919370
2015H | 50 |  | rock | 0 | 457 | qtz diorite, weak foliation | 406070 | 6919335
2015H | 75 |  | rock/ovb | 370 | 470 | rotten qtz diorite? | 406055 | 6919316
2015H | 80 |  | rock | 146 | 471 |  | 406501 | 6919312
2015H | 85 |  | rock | 0 | 475 |  | 406048 | 6919308
2015H | 90 |  | rock | 0 | 476 |  | 406045 | 6919304
2015H | 95 |  | rock | 0 | 477 | qtz dio with kspar phenos? Or kspar grn with too many mafics? | 406042 | 6919300
2015H | 100 |  | rock | 0 | 506 |  | 406039 | 6919297
2015H | 105 |  | rock | 0 | 507 | kspar grn or kspar dio? | 406036 | 6919293
2015H | 110 |  | rock | 0 | 509 | qtz diorite? | 406032 | 6919289
2015H | 115 |  | rock | 0 | 510 | fault or clay alteration | 406031 | 6919287
2015H | 118 |  | rock | 0 | 512 | qtz diorite. End of trench. | 406030 | 6919286