## 2015 XRF Rock
trench | XRF reading location (m) | Depth_cm | Material | XRFCuppm | XRF reading # | description | Easting_NAD83_Z8 | Northing_NAD83_Z8 | mag susc | mag susc m
600w | 0 |  | rock | 163 | 130 | granodiorite | 404491 | 6921826
600w | 5 |  | rock | 85 | 136 | granodiorite | 404487 | 6921823
600w | 10 |  | rock | 197 | 139 | granodiorite | 404482 | 6921821
600w | 15 |  | rock | 922 | 141 | granodiorite | 404479 | 6921819
600w | 20 |  | rock | 317 | 143 | pegmatite under granodirite rubble | 404473 | 6921817
600w | 25 |  | rock | 925 | 144 | reduced readings to 90 sec | 404470 | 6921814
600w | 30 |  | rock | 51 | 145 | pegmatite, lots of kspar | 404464 | 6921812
600w | 35 |  | rock | 115 | 146 | granodiorite grus | 404461 | 6921810
600w | 40 |  | rock | 96 | 147 |  | 404455 | 6921808
600w | 45 |  | rock | 79 | 148 |  | 404451 | 6921805
600w | 50 |  | rock | 0 | 149 |  | 404447 | 6921803
600w | 55 |  | rock | 0 | 149 |  | 404442 | 6921800
600w | 60 |  | rock | 1404 | 152 | granodiorite with lots of biotite | 404438 | 6921799
600w | 65 |  | rock | 10800 | 153 | foliated with malachite | 404433 | 6921796
600w | 70 |  | rock | 3079 | 155 | reading on weakly foliated rock adjacent to malachite | 404429 | 6921794
600w | 75 |  | rock | 1272 | 156 | reading perpendicular to mal on foliation | 404424 | 6921791
600w | 80 |  | rock | 996 | 157 | biotite rich granodiorite with malachite specks | 404420 | 6921789
600w | 85 |  | rock | 1570 | 158 |  | 404415 | 6921787
600w | 90 |  | rock | 258 | 159 |  | 404411 | 6921785
600w | 95 |  | rock | 310 | 160 |  | 404407 | 6921782
600w | 100 |  | rock | 685 | 161 | green alteration zone | 404402 | 6921780
600w | 105 |  | rock | 204 | 164 | rotten Porphyritic granodiorite | 404398 | 6921778
600w | 110 |  | rock | 0 | 166 | rotten porphyritic granodiorite (altered?) | 404393 | 6921776
600w | 115 |  | rock | 0 | 168 | yellow brown, rotten granodiorite | 404389 | 6921773
600w | 120 |  | rock | 0 | 169 | rotten bedrock mixed with overburden | 404384 | 6921771
600w | 125 |  | rock | 0 | 170 | rotten bedrock mixed with overburden | 404380 | 6921769
2015-800w | 0 |  | rock | 323 | 172 |  | 404436 | 6921881
2015-800w | 5 |  | rock | 2125 | 173 | biotite | 404432 | 6921878
2015-800w | 10 |  | rock | 992 | 174 | foliated, biotite, malachite specks | 404427 | 6921876
2015-800w | 15 |  | rock | 55 | 175 | granodiorite with biotite | 404423 | 6921873
2015-800w | 20 |  | rock | 0 | 176 |  | 404419 | 6921871
2015-800w | 25 |  | rock | 0 | 177 | crumbly granodiorite | 404415 | 6921867
2015-800w | 30 |  | rock | 0 | 179 |  | 404410 | 6921865
2015-800w | 35 |  | rock | 0 | 181 |  | 404406 | 6921862
2015-800w | 40 |  | rock | 0 | 182 |  | 404402 | 6921860
2015-800w | 45 |  | rock | 0 | 183 |  | 404398 | 6921857
2015-800w | 50 |  | rock | 0 | 184 | biotite rich granodiorite | 404393 | 6921855
2015-800w | 55 |  | rock | 0 | 185 | crumbled granodiorite, limonite | 404389 | 6921852
2015-800w | 60 |  | rock | 0 | 186 | crumbled granodiorite, limonite | 404385 | 6921850
2015-800w | 65 |  | rock | 0 | 187 | silicified granodiorite, fine-med grained | 404381 | 6921847
2015-800w | 70 |  | rock | 0 | 188 | brown clay - fault gouge | 404376 | 6921845
2015-800w | 75 |  | rock | 0 | 189 |  | 404372 | 6921842
2015-800w | 80 |  | rock | 0 | 190 |  | 404368 | 6921839
2015-800w | 85 |  | rock | 3969 | 191 | green altered granodiorite, limionite, hemaetite, malachite. Reef of foliated granodiorte at 83m | 404364 | 6921836
2015-800w | 90 |  | rock | 1190 | 195 | weakly foliated granodiorite with malachite specks | 404359 | 6921834
2015-800w | 95 |  | rock | 85 | 196 | crumbled granodiorte, minor limonite | 404355 | 6921831
2015-800w | 100 |  | rock | 0 | 197 | crumbled granodiorite, argillic | 404351 | 6921829
2015-800w | 105 |  | rock | 0 | 198 | chlorite and hemaetite altered granodiorite | 404346 | 6921826
2015-800w | 110 |  | rock | 0 | 199 | black stained granodiorite? | 404342 | 6921824
2015-800w | 115 |  | rock | 0 | 200 | clay altered granodiorite | 404338 | 6921821
2015-800w | 120 |  | rock | 0 | 201 | clay altered granodiorite | 404334 | 6921819
2015-800w | 125 |  | rock | 0 | 202 | crumbled granodiorite, hemaetite staining | 404329 | 6921816
2015-800w | 130 |  | rock | 0 | 203 | crumbled granodiorte. Porphyrytic? | 404325 | 6921813
2015-800w | 135 |  | rock | 0 | 204 | crumbled granodiorite | 404321 | 6921810
2015-800w | 140 |  | rock | 0 | 205 | crumbed, yellow-brown granodiorite by felsic dyke | 404316 | 6921808
2015-800w | 145 |  | rock | 0 | 206 | crumbled granodiorte, limonite stain | 404312 | 6921805
2015-800w | 150 |  | rock | 0 | 207 | granodiorite, no staining | 404308 | 6921803
2015-800w | 155 |  | rock | 0 | 208 | granodiorite, minor limonite | 404304 | 6921800
2015-800w | 160 |  | rock | 1284 | 209 | granodiorite, incerased biotite, small seam, no malachite visible, foliated | 404299 | 6921798
2015-800w | 165 |  | rock | 0 | 213 | granodiorite, crumbly, limonite stained | 404295 | 6921795
2015-800w | 170 |  | rock | 0 | 214 | crumbly, minor limonite | 404291 | 6921793
2015-800w | 175 |  | rock | 0 | 215 | crumbly, minor limonite | 404287 | 6921790
2015-800w | 180 |  | rock | 0 | 216 | crumbly, no staining | 404282 | 6921787
1150W-Ext | 0 |  | rock | 79 | 241 |  | 404270 | 6921907 | 1.51 | 2-4.5
1150W-Ext | 5 |  | rock | 1641 | 240 |  | 404275 | 6921906 | 0.75 | 4.5-5.8
1150W-Ext | 10 |  | rock | 455 | 239 |  | 404280 | 6921905
1150W-Ext | 45 |  | rock | 0 | 238 | could be rock or push pile | 404309 | 6921921
1150W-Ext | 50 |  | rock | 0 | 236 | kspar granite | 404312 | 6921924
1150W-Ext | 55 |  | rock | 0 | 237 | kspar granite | 404314 | 6921929
1150W-Ext | 104 |  | rock | 0 | 270 | 105m station is buried | 404357 | 6921954
1150W-Ext | 120 |  | rock | 0 | 271 | rotten diorite? Hard to tell. 105-120m permafrost | 404371 | 6921962
1150W-Ext | 125 |  | rock | 0 | 272 | foliated, silicified diorite with malachite along fractures | 404375 | 6921965
1150W-Ext | 130 |  | rock | 5304 | 273 |  | 404379 | 6921967
1150W-Ext | 135 |  | rock | 2050 | 274 |  | 404383 | 6921970
1150W | 5 |  | rock | 0 | 245 | equigranular qtz diorite | 404266 | 6921905
1150W | 10 |  | rock | 726 | 247 | foliated qtz diorite | 404261 | 6921902
1150W | 15 |  | rock | 210 | 248 | foliated diorite? More kspar around in veins, fracture coatings | 404257 | 6921899
1150W | 20 |  | rock | 540 | 249 | weakly foliated | 404253 | 6921897
1150W | 25 |  | rock | 189 | 250 | shattered qtz diorite | 404249 | 6921894
1150W | 30 |  | rock | 0 | 251 | equigranular qtz diorite | 404244 | 6921892
1150W | 35 |  | rock | 368 | 255 | equigranular qtz diorite | 404240 | 6921889
1150W | 40 |  | rock | 0 | 261 | kspar granite | 404236 | 6921886
1150W | 45 |  | rock | 0 | 262 | kspar granite | 404232 | 6921883
1150W | 50 |  | rock | 0 | 263 | weakly foliated diorite | 404227 | 6921881
1150W | 55 |  | rock | 0 | 264 | kspar granite | 404223 | 6921878
B1 | 0 |  | rock | 0 | 287 | kspar granite | 406164 | 6919360
B1 | 5 |  | rock | 0 | 288 | kspar granite | 406161 | 6919356
B1 | 10 |  | rock | 0 | 290 | kspar granite | 406158 | 6919353
B1 | 15 |  | rock | 0 | 293 |  | 406155 | 6919348
B1 | 25 |  | rock | 0 | 294 |  | 406149 | 6919341
B1 | 30 |  | rock | 0 | 295 |  | 406145 | 6919337
B1 | 35 |  | rock | 0 | 296 |  | 406142 | 6919333
B1 | 40 |  | rock | 0 | 297 |  | 406139 | 6919329
B1 | 43 |  | rock | 2344 | 298 |  | 406137 | 6919327
B1 | 45 |  | rock | 444 | 299 |  | 406136 | 6919325
B1 | 50 |  | rock | 0 | 300 |  | 406133 | 6919322
B1 | 55 |  | rock | 0 | 301 |  | 406130 | 6919318
B1 | 60 |  | rock | 1300 | 302 | sampled 2013 | 406126 | 6919314
B1 | 65 |  | rock | 792 | 303 |  | 406123 | 6919310
B1 | 70 |  | rock | 81 | 304 |  | 406120 | 6919306
B1 | 76 |  | rock | 407 | 305 |  | 406116 | 6919302
B1 | 80 |  | rock | 0 | 306 |  | 406113 | 6919299
B1 | 85 |  | rock | 81 | 307 | boulder past end of fresh digging | 406111 | 6919295
1400E-N | 10 | 100 | rock | 0 | 67 | bedrock starting to firm up, blocky | 404922 | 6921377
1400E-N | 30 | 100 | rock | 0 | 71 | weathered granite below loose C horizon | 404940 | 6921386
1400E-N | 40 | 90 | rock | 0 | 74 | weathered granite | 404948 | 6921391
1400E-N | 50 | 150 | rock | 221 | 76 | weakly foliated mafic granitic rock outcrop | 404957 | 6921395
1400E-N | 60 | 150 | rock | 69 | 79 | weakly foliated granodioritic outcrop | 404966 | 6921400
1400E-N | 70 | 150 | rock | 92 | 81 | weakly foliated gd outcrop | 404975 | 6921405
1400E-N | 80 | 60 | rock | 0 | 83 | weathered granitic rock subcrop | 404984 | 6921409
1400E-N | 90 | 100 | rock | 0 | 85 | weathered gd outcrop | 404993 | 6921414
1400E-N | 100 | 80 | rock | 0 | 87 | weathered gd outcrop | 405002 | 6921418
1400E-S | 10 | 120 | rock | 0 | 90 | weathered gd outcrop | 404904 | 6921368
1400E-S | 20 | 100 | rock | 0 | 93 | weathred gd outcrop | 404895 | 6921364
1400E-S | 30 | 110 | rock | 0 | 96 | weathered gd outcrop | 404886 | 6921359
1400E-S | 40 | 150 | rock | 0 | 98 | weathered gd, more mafic | 404877 | 6921355
1400E-S | 50 | 120 | rock | 32 | 101 | weathered gd, limonitic | 404868 | 6921350
1400E-S | 60 | 150 | rock | 0 | 105 | pegmatite subcrop/float, round boulder in soil above | 404859 | 6921346
1400E-S | 70 | 250 | rock | 52 | 107 | grd subcrop/float, fresh | 404850 | 6921341
1400E-N | 20 | 100 | rock | 0 | 69 |  | 404931 | 6921382
600w | 130 |  | rock? | 0 | 171 |  | 404375 | 6921769
400W | 0 |  | rock | 105 | 330 | kspar porphyritic grn grus. Seems to contain more mica than normal, kspar phenos not large. | 404505 | 6921776
400W | 5 |  | rock | 45 | 331 | Same as 0m but with larger kspar phenos. | 404501 | 6921773
400W | 10 |  | rock | 34 | 332 | kspar gran grus. Phenos obvious, stiull abundant mica. | 404496 | 6921771
400W | 15 |  | rock | 55 | 333 | qt diorite or kspar grn? Increased bio, no obvious phenos. Grus | 404492 | 6921768
400W | 20 |  | rock | 85 | 334 | Qtz dio? But a few small phenos (maybe plag). Grus. Peg dyke 10cm above reading location. | 404488 | 6921766
400W | 25 |  | rock | 93 | 335 | qtz diorite ? Grus, with <10cm wide aplites. Poss phenos or pieces of aplite. | 404483 | 6921763
400W | 30 |  | rock | 232 | 336 | Weathered grus. Difficult to tell if diorite or grn. Peg at 29m. | 404479 | 6921761
400W | 35 |  | rock | 406 | 338 | qtz diorite? Grus. Lim stained. | 404475 | 6921758
400W | 40 |  | rock wall | 1035 | 341 | soil mixed with rock? Qtz diorite | 404470 | 6921756
400W | 40 |  | rock floor | 488 | 342 | floor slightly raised (subdued reef). Qtz diorite. | 404470 | 6921756
400W | 45 |  | rock | 677 | 339 | Bio schlieren? Foliated, friable, abundant bio, 1.5-2.0m wide. Other possis that it is a foliated diorite dyke. | 404466 | 6921753
400W | 47 |  | rock | 460 | 344 | Foliated qtz dio with lots of biotite. | 404464 | 6921752
2015C | 5 |  | rock | 0 | 351 | kspar grn | 404743 | 6921707
2015C | 10 |  | rock | 121 | 355 | qtz diorite | 404747 | 6921709
2015C | 15 |  | rock | 919 | 356 | fractured qtz diorite with lim. Increase in bio, rextallized qtz. | 404752 | 6921711
2015C | 20 |  | rock | 0 | 357 | qtz dio? Abundant lim. | 404756 | 6921713
2015C | 25 |  | rock | 0 | 358 or 359 | qtz diorite. Rextallized qtz, abundant bio. | 404761 | 6921716
2015C | 30 |  | rock | 0 | 360 | 29-30.5m, diorite dyke. Fine grained, dark grey, sharp cotact with qtz dio. | 404765 | 6921718
2015C | 35 |  | rock | 0 | 361 | qtz diorite | 404770 | 6921720
2015C | 40 |  | rock | 0 | 363 | kspar grn reef | 404774 | 6921722
2015C | 45 |  | rock | 0 | 367 | kspar grn | 404779 | 6921724
2015C | 50 |  | roc k | 0 | 368 | kspar grn. | 404783 | 6921726
2015C | 55 |  | rock | 0 | 370 | kspar grn | 404792 | 6921730
2015C | 60 |  | rock | 0 | 371 | kspar grn | 404796 | 6921732
2015C | 64 |  | rock | 0 | 372 | kspar grn | 404796 | 6921732
7400E | 0 |  | rock | 413 | 376 | rotten qtz diorite. Hem and lim. | 406192 | 6919260
7400E | 5 |  | rock | 54 | 377 | qtz diorite. Magnetite | 406189 | 6919256
7400E | 10 |  | rock | 0 | 380 | magnetite. | 406186 | 6919252
7400E | 15 |  | rock | 1548 | 381 |  | 406183 | 6919248
7400E | 17.5 |  | rock | 278 | 382 | end of dug out section. | 406181 | 6919246
B3Ext | 0 |  | rock | 123 | 410 | o/c of diorite with weak foliation. | 405979 | 6919467
B3Ext | 5 |  | rock | 0 |  | friable qtz diorite with minor lim and hem. | 405982 | 6919471
B3Ext | 10 |  | rock | 0 |  | friable and weathered qtz diorite. Aplite above. | 405986 | 6919474
B3Ext | 15 |  | rock | 0 |  | qtz diorite | 405989 | 6919478
B3Ext | 20 |  | rock | 0 | 416 | qtz diorite | 405992 | 6919482
B3Ext | 25 |  | rock | 0 | 419 | qtz diorite with plag phenos | 405996 | 6919486
B3Ext | 30 |  | rock | 0 | 421 | friable qtz diorite | 405999 | 6919489
B3Ext | 35 |  | rock | 0 |  | qtz diorite | 406002 | 6919493
B3Ext | 40 |  | rock | 0 |  | friable qtz diorite | 406006 | 6919497
B3Ext | 45 |  | rock | 0 | 426 | friable qtz diorite | 406009 | 6919500
B3Ext | 50 |  | rock | 69 | 427 | qtz diorite | 406012 | 6919504
B3Ext | 55 |  | ovb or rock | 0 |  | overburden or rotten o/c | 406016 | 6919508
B3Ext | 69 |  | rock | 0 |  | qtz diorite | 406026 | 6919519
B3Ext | 80 |  | rock | 0 |  | friable qtz diorite | 406032 | 6919527
B3Ext | 84 |  | rock | 0 |  | friable qtz diorite | 406035 | 6919530
2015H | 0 |  | rock | 0 | 455 |  | 406102 | 6919374
2015H | 4 |  | rock | 0 | 456 |  | 406099 | 6919370
2015H | 50 |  | rock | 0 | 457 | qtz diorite, weak foliation | 406070 | 6919335
2015H | 75 |  | rock/ovb | 370 | 470 | rotten qtz diorite? | 406055 | 6919316
2015H | 80 |  | rock | 146 | 471 |  | 406501 | 6919312
2015H | 85 |  | rock | 0 | 475 |  | 406048 | 6919308
2015H | 90 |  | rock | 0 | 476 |  | 406045 | 6919304
2015H | 95 |  | rock | 0 | 477 | qtz dio with kspar phenos? Or kspar grn with too many mafics? | 406042 | 6919300
2015H | 100 |  | rock | 0 | 506 |  | 406039 | 6919297
2015H | 105 |  | rock | 0 | 507 | kspar grn or kspar dio? | 406036 | 6919293
2015H | 110 |  | rock | 0 | 509 | qtz diorite? | 406032 | 6919289
2015H | 115 |  | rock | 0 | 510 | fault or clay alteration | 406031 | 6919287
2015H | 118 |  | rock | 0 | 512 | qtz diorite. End of trench. | 406030 | 6919286

## 2015 XRF Soil
trench | XRF reading location (m) | Depth_cm | Material | XRF Cu ppm | XRF reading # | description | Easting_NAD83_Z8 | Northing_NAD83_Z8 | mag susc | mag susc m
600w | 0 |  | soil | 67 | 129 | rotten bedrock | 404491 | 6921826
600w | 5 |  | soil | 84 | 135 |  | 404487 | 6921823
600w | 10 |  | soil | 351 | 138 | red brown | 404482 | 6921821
600w | 15 |  | soil | 2599 | 140 |  | 404479 | 6921819
600w | 20 |  | soil | 431 | 142 | top C | 404473 | 6921817
600w | 55 |  | soil | 79 | 148 | B/C mix | 404442 | 6921800
600w | 65 |  | soil | 1546 | 154 |  | 404433 | 6921796
600w | 100 |  | soil | 758 | 162 |  | 404402 | 6921780
600w | 105 |  | soil | 913 | 163 | C horizon | 404398 | 6921778
600w | 110 |  | soil | 62 | 165 | B/C mix | 404393 | 6921776
600w | 115 |  | soil | 254 | 167 | B with ash | 404389 | 6921773
1150W-Ext | 100 |  | soil | 0 | 268 |  | 404353 | 6921952
1150W-Ext | 104 |  | soil | 77 | 269 | 105m station is buried | 404357 | 6921954
1400E-N | 10 | 20 | soil | 34 | 66 | thin soil above weathered bedrock. B horizon | 404922 | 6921377
1400E-N | 20 | 30 | soil | 77 | 68 | base of B horizon | 404931 | 6921382
1400E-N | 30 | 15 | soil | 42 | 70 | B horizon soil, thin | 404940 | 6921386
1400E-N | 40 | 35 | soil | 0 | 72 | deepest B horizon | 404948 | 6921391
1400E-N | 50 | 15 | soil | 191 | 75 | thin B horizon beneath ash | 404957 | 6921395
1400E-N | 60 | 30 | soil | 106 | 78 | deepest B horizon | 404966 | 6921400
1400E-N | 70 | 25 | soil | 36 | 80 | deepest B horizon, thin | 404975 | 6921405
1400E-N | 80 | 30 | soil | 108 | 82 | deep red B horizon soil | 404984 | 6921409
1400E-N | 90 | 20 | soil | 0 | 84 | thin B horizon | 404993 | 6921414
1400E-N | 100 | 25 | soil | 0 | 86 | B horizon soil near C contact | 405002 | 6921418
1400E-S | 10 | 30 | soil | 0 | 89 | B horizon near weathered gd | 404904 | 6921368
1400E-S | 20 | 15 | soil | 0 | 94 | shallow B | 404895 | 6921364
1400E-S | 30 | 15 | soil | 0 | 95 | thin B | 404886 | 6921359
1400E-S | 40 | 20 | soil | 0 | 97 | thin B | 404877 | 6921355
1400E-S | 50 | 15 | soil | 0 | 103 | very thin B, more like ash mixede with top C | 404868 | 6921350
1400E-S | 60 | 16 | soil | 0 | 104 | top C, low B mix | 404859 | 6921346
1400E-S | 70 | 15 | soil | 0 | 106 | 5 cm B, then mixed with C | 404850 | 6921341

## 2015 rock
SAMPLE | TYPE | START_m | END | LENGTH_m | OCCURRENCE | easting | northing | ELEVATION | date | sampler | LOCATION | COLOUR | ROCK | DESCRIPTION | FOLIATION | PHOTO | COMMENTS | DUPLICATE | MAG_SUSC (10-3 SI units) | sample# | Analyte | Wgt_KG | Au_ppm | Mo_ppm | Total Cu_ppm | GC921_Cu/Ox_pct | Cu/Ox_ppm | Cu/Other_ppm | Pb_ppm | Zn_ppm | Ag_ppm | Ni_ppm | Co_ppm | Mn_ppm | Fe_pct | As_ppm | U_ppm | Th_ppm | Sr_ppm | Cd_ppm | Sb_ppm | Bi_ppm | V_ppm | Ca_ppm | P_pct | La_ppm | Cr_ppm | Mg_pct | Ba_ppm | Ti_pct | Al_pct | Na_pct | K_pct | W_ppm | Zr_ppm | Ce_ppm | Sn_ppm | Y_ppm | Nb_ppm | Ta_ppm | Be_ppm | Sc_ppm | Li_ppm | S_pct | Rb_ppm | Hf_ppm | Se_ppm | Lab | Certificate | Mo | Cu | Pb | Zn | Ag | Ni | Co | Mn | Fe | As | Th | Sr | Cd | Sb | Bi | V | Ca | P | La | Cr | Mg | Ba | Ti | B | Al | Na | K | W | S | Hg | Tl | Ga | Sc
615601 | chip | 2.5 | 4.5 | 2 | TRENCH | 404273 | 6921907 |  | 2015-07-27 |  | 1150W Ext |  | kspar grn |  | no | no |  |  | 1.51 | 615601 | Rock | 1.57 | 0 | 0 | 57.7 | 0.002 | 20 | 37.7 | 11.8 | 64 | 0 | 3.2 | 7 | 724 | 3.07 | 0 | 0.9 | 2.9 | 871 | 0 | 0 | 0 | 84 | 1.9 | 0.08 | 12.7 | 3 | 0.79 | 1895 | 0.242 | 8.81 | 3.53 | 1.8 | 0 | 7.9 | 28 | 1.2 | 11.2 | 7 | 0 | 0 | 7 | 9.9 | 0 | 46.5 | 0 | 0 | Bureau Veritas | WH15000130
615602 | chip | 4.5 | 5.8 | 1.3 | TRENCH | 404275 | 6921906 |  | 2015-07-27 |  | 1150w Ext |  | kspar grn and fault |  | yes | no |  |  | 0.75 | 615602 | Rock | 2.4 | 0.063 | 0 | 1024.3 | 0.041 | 410 | 614.3 | 15 | 86 | 0 | 3.6 | 9 | 839 | 3.83 | 0 | 0.9 | 5.5 | 749 | 0 | 0 | 0 | 108 | 1.45 | 0.14 | 23 | 5 | 1.07 | 1535 | 0.318 | 8.62 | 3.09 | 1.79 | 0 | 7.7 | 50 | 1.1 | 7.4 | 8.3 | 0.5 | 0 | 9 | 11.9 | 0 | 43.7 | 0 | 0 | Bureau Veritas | WH15000130
615603 | chip | 5.8 | 7.5 | 1.7 | TRENCH | 404277 | 6921905 |  | 2015-07-27 |  | 1150w Ext |  | fault in kspar grn |  | no | no |  |  | 0.592 | 615603 | Rock | 1.87 | 0.07 | 0 | 870.5 | 0.056 | 560 | 310.5 | 11.9 | 85 | 0.7 | 2.9 | 9 | 842 | 3.51 | 0 | 0.9 | 5.1 | 648 | 0 | 0 | 0 | 99 | 1.04 | 0.11 | 21 | 5 | 1 | 833 | 0.289 | 8.83 | 3.54 | 1.55 | 0 | 7.8 | 44 | 1.1 | 7.5 | 7.4 | 0 | 0 | 9 | 11.9 | 0 | 45.2 | 0 | 0 | Bureau Veritas | WH15000130
615604 | chip | 7.5 | 10 | 2.5 | TRENCH | 404280 | 6921905 |  | 2015-07-27 |  | 1150w Ext |  | fault in kspar grn |  | no | no |  |  | 0.261 | 615604 | Rock | 1.93 | 0.113 | 0 | 1550.8 | 0.131 | 1310 | 240.8 | 13.6 | 82 | 1.7 | 3.2 | 9 | 670 | 3.81 | 0 | 1 | 6.3 | 519 | 0 | 0 | 0.9 | 112 | 0.78 | 0.13 | 18.7 | 5 | 0.93 | 333 | 0.338 | 8.67 | 3.43 | 1.42 | 0 | 8.4 | 45 | 1.1 | 8.1 | 8.7 | 0 | 0 | 9 | 11.5 | 0 | 44.3 | 0 | 0 | Bureau Veritas | WH15000130
615605 | chip | 7 | 9 | 2 | TRENCH | 404263 | 6921903 |  | 2015-07-27 |  | 1150W |  | qtz diorite | equigranualr, increased biotite at 7m, foliated at 8m | no | no |  |  | 1.88 | 615605 | Rock | 3.1 | 0.007 | 0.7 | 743 | 0.026 | 260 | 483 | 15.1 | 70 | 0 | 3.6 | 8 | 603 | 3.37 | 0 | 1 | 5.5 | 835 | 0 | 0 | 0 | 86 | 2.3 | 0.09 | 18.2 | 5 | 0.76 | 2396 | 0.248 | 8.17 | 2.95 | 2.26 | 0 | 19.5 | 33 | 0.6 | 10.8 | 6.4 | 0 | 0 | 6 | 8.4 | 0 | 64.2 | 0.7 | 0 | Bureau Veritas | WH15000130
615606 | chip | 9 | 10.5 | 1.5 | TRENCH | 404261 | 6921902 |  | 2015-07-27 |  | 1150w |  | qtz diorite | foliated | yes | no |  |  | 1.92 | 615606 | Rock | 2.35 | 0 | 0 | 671.7 | 0.018 | 180 | 491.7 | 11.8 | 86 | 0 | 5.2 | 14 | 802 | 4.57 | 0 | 0.8 | 5.5 | 902 | 0 | 0 | 0 | 114 | 3 | 0.12 | 24.2 | 6 | 1.04 | 2072 | 0.319 | 8.73 | 3.12 | 1.7 | 0 | 11 | 42 | 1.3 | 13.9 | 8.1 | 0 | 0 | 10 | 10.1 | 0 | 58.2 | 0.5 | 0 | Bureau Veritas | WH15000130
615607 | chip | 10.5 | 13 | 2.5 | TRENCH | 404260 | 6921901 |  | 2015-07-27 |  | 1150w |  | qtz diorite | foliated | yes | no |  |  | 1.71 | 615607 | Rock | 2.61 | 0 | 0 | 47.4 | 0.002 | 20 | 27.4 | 10.4 | 84 | 0 | 3.4 | 9 | 943 | 3.6 | 0 | 0.7 | 3.3 | 991 | 0 | 0 | 0 | 92 | 3.55 | 0.09 | 16.3 | 5 | 0.98 | 961 | 0.269 | 8.97 | 3.68 | 1.17 | 0 | 10.6 | 34 | 1.1 | 14.6 | 6.5 | 0 | 0 | 11 | 11.4 | 0 | 29.6 | 0 | 0 | Bureau Veritas | WH15000130
615608 | chip | 13 | 15 | 2 | TRENCH | 404258 | 6921900 |  | 2015-07-27 |  | 1150w |  | qtz diorite | foliated. At 15m more kspar in veins and fracture coatings | yes | no |  |  | 1.74 | 615608 | Rock | 4.08 | 0 | 0 | 47.2 | 0.002 | 20 | 27.2 | 11.6 | 76 | 0 | 2.3 | 8 | 872 | 3.24 | 0 | 0.8 | 3 | 980 | 0 | 0 | 0 | 78 | 3.02 | 0.08 | 13.7 | 5 | 0.83 | 1494 | 0.234 | 8.6 | 3.59 | 1.5 | 0 | 9.6 | 28 | 1.1 | 13.6 | 6.4 | 0 | 0 | 9 | 8.2 | 0 | 32.7 | 0 | 0 | Bureau Veritas | WH15000130
615609 | chip | 15 | 17.2 | 2.2 | TRENCH | 404256 | 6921899 |  | 2015-07-27 |  | 1150w |  | qtz diorite | foliated, more kspar in veins and fractures | weak | no |  |  | 2.2 | 615609 | Rock | 4.7 | 0.007 | 0 | 276.9 | 0.009 | 90 | 186.9 | 11.4 | 86 | 0 | 3.3 | 8 | 898 | 3.35 | 0 | 0.8 | 5 | 940 | 0 | 0 | 0 | 87 | 2.75 | 0.1 | 19.4 | 4 | 0.93 | 1429 | 0.265 | 8.82 | 3.5 | 1.6 | 0 | 8.9 | 38 | 1.3 | 12.4 | 6.4 | 0 | 0 | 9 | 11.1 | 0 | 48.9 | 0 | 0 | Bureau Veritas | WH15000130
615610 | QAQC |  |  |  | standard | [8 empty] | CDN CGS-13
615611 | chip | 17.2 | 20 | 2.8 | TRENCH | 404255 | 6921898 |  | 2015-07-27 |  | 1150w |  | qtz diorite | foliated | weak | no |  |  | 2.38 | 615611 | Rock | 6.04 | 0 | 0 | 61.2 | 0.003 | 30 | 31.2 | 16.1 | 56 | 0 | 2.1 | 5 | 589 | 2.16 | 0 | 1.1 | 2.9 | 673 | 0 | 0 | 0 | 45 | 1.58 | 0.05 | 13.1 | 3 | 0.52 | 1539 | 0.149 | 8.1 | 3.37 | 2.4 | 0 | 19.6 | 24 | 0.7 | 9.2 | 5.4 | 0 | 0 | 6 | 7.4 | 0 | 60 | 0.8 | 0 | Bureau Veritas | WH15000130
615612 | chip | 20 | 22.5 | 2.5 | TRENCH | 404252 | 6921896 |  | 2015-07-27 |  | 1150w |  | qtz diorite | foliated | weak | no |  |  | 1.63 | 615612 | Rock | 3.49 | 0 | 0 | 48.8 | 0.002 | 20 | 28.8 | 12.2 | 74 | 0 | 2.7 | 7 | 839 | 2.99 | 0 | 0.7 | 2.6 | 933 | 0 | 0 | 0 | 77 | 2.73 | 0.08 | 14.1 | 5 | 0.78 | 1914 | 0.232 | 8.19 | 3.38 | 1.68 | 0 | 8.8 | 27 | 1.2 | 13.9 | 6.9 | 0 | 0 | 8 | 9.2 | 0 | 35.1 | 0 | 0 | Bureau Veritas | WH15000130
615613 | chip | 22.5 | 25 | 2.5 | TRENCH | 404249 | 6921895 |  | 2015-07-27 |  | 1150w |  | qtz diorite | foliated. Shattered at 25m. | weak | no |  |  | 1.55 | 615613 | Rock | 4.31 | 0 | 0 | 87.7 | 0.004 | 40 | 47.7 | 12.8 | 75 | 0 | 2.8 | 8 | 716 | 3.24 | 0 | 1.3 | 3.7 | 582 | 0 | 0 | 0 | 81 | 1.35 | 0.08 | 18.3 | 4 | 0.73 | 643 | 0.247 | 9.11 | 3.79 | 1.61 | 0 | 19.8 | 33 | 1.2 | 10.5 | 8.4 | 0.5 | 0 | 9 | 12 | 0 | 62.3 | 0.6 | 0 | Bureau Veritas | WH15000130
615614 | chip | 34 | 35.7 | 1.7 | TRENCH | 404240 | 6921889 |  | 2015-07-27 |  | 1150w |  | qtz diorite | equigranular | no | no |  |  | 0.986 | 615614 | Rock | 3.17 | 0 | 0 | 98.7 | 0.006 | 60 | 38.7 | 23.1 | 150 | 0 | 2.8 | 9 | 935 | 3.16 | 0 | 0.5 | 3.9 | 935 | 0 | 0 | 0 | 78 | 2.83 | 0.08 | 17.1 | 4 | 0.86 | 1369 | 0.253 | 8.8 | 3.57 | 1.4 | 0 | 8.1 | 29 | 1 | 19.6 | 7.5 | 0.6 | 0 | 8 | 12 | 0 | 38.2 | 0 | 0 | Bureau Veritas | WH15000130
615615 | chip | 35.7 | 36.8 | 1.1 | TRENCH | 404239 | 6921888 |  | 2015-07-27 |  | 1150w |  | qtz diorite | equigranular | no | no |  |  | 0.807 | 615615 | Rock | 2.91 | 0.054 | 0 | 2689 | 0.231 | 2310 | 379 | 31.4 | 109 | 0.7 | 2.5 | 8 | 589 | 3.17 | 0 | 1.2 | 8.5 | 688 | 0 | 0 | 0 | 87 | 1.37 | 0.11 | 31 | 4 | 0.84 | 1732 | 0.269 | 8.33 | 2.75 | 2.94 | 0 | 10.6 | 45 | 1.6 | 15.9 | 9 | 0.5 | 0 | 9 | 11.8 | 0 | 80.1 | 0 | 0 | Bureau Veritas | WH15000130
615616 | chip | 36.8 | 39 | 2.2 | TRENCH | 404237 | 6921887 |  | 2015-07-27 |  | 1150w |  | fault in ? | 36-39m fault or contact or alteration | no | no |  |  | 0.746 | 615616 | Rock | 5.78 | 0.012 | 0 | 520.5 | 0.033 | 330 | 190.5 | 16.3 | 56 | 0 | 2.4 | 6 | 594 | 2.46 | 0 | 1.2 | 6.2 | 352 | 0 | 0 | 0 | 71 | 0.81 | 0.07 | 19.7 | 3 | 0.52 | 679 | 0.205 | 8.16 | 2.87 | 2.41 | 0 | 15.9 | 31 | 0.8 | 12.2 | 7.2 | 0 | 0 | 7 | 9.5 | 0 | 74.7 | 0.8 | 0 | Bureau Veritas | WH15000130
615617 | chip | 120 | 122 | 2 | TRENCH | 404371 | 6921963 |  | 2015-07-27 |  | 1150W Ext |  | diorite? | rotten diorite? Difficult to tell | no | no |  |  | 1.35 | 615617 | Rock | 1.68 | 0 | 0.5 | 74.6 | 0.003 | 30 | 44.6 | 13.3 | 103 | 0 | 2.7 | 8 | 979 | 3.1 | 0 | 0.8 | 3.5 | 857 | 0 | 0.8 | 0 | 79 | 2.07 | 0.09 | 21.1 | 6 | 0.54 | 1863 | 0.261 | 9.11 | 3.42 | 1.91 | 0 | 12.8 | 39 | 1.4 | 17.8 | 7.8 | 0.6 | 0 | 9 | 10.9 | 0 | 56.3 | 0 | 0 | Bureau Veritas | WH15000130
615618 | chip | 122 | 123 | 1 | TRENCH | 404372 | 6921963 |  | 2015-07-27 |  | 1150W Ext |  | diorite? | rotten diorite? Difficult to tell | no | no |  |  | 1.23 | 615618 | Rock | 2.93 | 0.009 | 0 | 656.8 | 0.045 | 450 | 206.8 | 19.5 | 185 | 0 | 2 | 10 | 726 | 2.91 | 0 | 0.9 | 7.1 | 710 | 0 | 0 | 0 | 88 | 2.03 | 0.1 | 22.8 | 2 | 0.82 | 1401 | 0.26 | 7.9 | 2.66 | 2.58 | 0 | 12.7 | 39 | 1.4 | 13.6 | 8.4 | 0.5 | 0 | 7 | 11.8 | 0 | 78.8 | 0.5 | 0 | Bureau Veritas | WH15000130
615619 | chip | 123 | 124 | 1 | TRENCH | 404374 | 6921964 |  | 2015-07-27 |  | 1150W Ext |  | qtz diorite | At 123 - 135m foliated, silicified qtz diorite with malachite on fractures | yes | no |  |  | 1.43 | 615619 | Rock | 3.06 | 0.007 | 0 | 354.2 | 0.021 | 210 | 144.2 | 16 | 105 | 0 | 1.8 | 8 | 694 | 3.17 | 0 | 0.7 | 8 | 789 | 0 | 0 | 0 | 85 | 2.19 | 0.1 | 18.3 | 4 | 0.8 | 2263 | 0.243 | 7.97 | 2.66 | 3.02 | 0 | 22 | 35 | 1 | 11.4 | 7.2 | 0 | 0 | 7 | 11.2 | 0 | 75.5 | 0.6 | 0 | Bureau Veritas | WH15000130
615620 | QAQC |  |  | 0 | blank |  |  |  | 2015-07-27 |  |  |  |  | powdered granite |  | no |  |  |  | 615620 | Rock Pulp | 0.06 | 0 | 1.1 | 4.3 | 0 | 0 | 4.3 | 22.1 | 58 | 0 | 5.3 | 6 | 916 | 2.73 | 0 | 3.6 | 8.2 | 843 | 0 | 0 | 0 | 56 | 2.76 | 0.09 | 28.6 | 39 | 0.72 | 1124 | 0.257 | 8.39 | 2.79 | 3.22 | 0 | 8.6 | 55 | 1.7 | 14.8 | 20.7 | 1.4 | 0 | 6 | 38.2 | 0 | 126.9 | 0.6 | 0 | Bureau Veritas | WH15000130
615621 | chip | 124 | 126 | 2 | TRENCH | 404375 | 6921965 |  | 2015-07-27 |  | 1150W Ext |  | qtz diorite | At 123 - 135m foliated, silicified qtz diorite with malachite on fractures | yes | no |  |  | 2.09 | 615621 | Rock | 4.47 | 0.007 | 0 | 345.8 | 0.013 | 130 | 215.8 | 15.6 | 94 | 0 | 8.6 | 10 | 710 | 2.92 | 0 | 1 | 6.9 | 669 | 0 | 0.5 | 0 | 86 | 1.94 | 0.09 | 17.7 | 16 | 0.73 | 1755 | 0.255 | 7.65 | 2.59 | 2.73 | 0 | 19.9 | 33 | 1.1 | 12.1 | 6.8 | 0 | 0 | 8 | 10.5 | 0 | 71.7 | 0.9 | 0 | Bureau Veritas | WH15000130
615622 | chip | 126 | 128 | 2 | TRENCH | 404377 | 6921966 |  | 2015-07-27 |  | 1150W Ext |  | qtz diorite | At 123 - 135m foliated, silicified qtz diorite with malachite on fractures | yes | no |  |  | 2.21 | 615622 | Rock | 3.86 | 0.01 | 0 | 350.2 | 0.016 | 160 | 190.2 | 20.6 | 170 | 0 | 7.7 | 8 | 861 | 2.99 | 0 | 1.1 | 9.5 | 622 | 0 | 0 | 0 | 78 | 1.87 | 0.09 | 18.7 | 13 | 0.7 | 1578 | 0.246 | 7.55 | 2.55 | 2.57 | 0 | 25.9 | 34 | 0.9 | 10.8 | 6.8 | 0 | 0 | 8 | 11.8 | 0 | 75.8 | 0.8 | 0 | Bureau Veritas | WH15000130
615623 | chip | 128 | 130 | 2 | TRENCH | 404378 | 6921967 |  | 2015-07-27 |  | 1150W Ext |  | qtz diorite | At 123 - 135m foliated, silicified qtz diorite with malachite on fractures | yes | no |  |  | 3.15 | 615623 | Rock | 4.02 | 0.008 | 0.6 | 457.6 | 0.019 | 190 | 267.6 | 21.6 | 128 | 0 | 7.2 | 10 | 828 | 3.41 | 0 | 1.1 | 8.5 | 685 | 0 | 0.6 | 0 | 93 | 2.17 | 0.1 | 22.5 | 11 | 0.79 | 1410 | 0.271 | 7.75 | 2.67 | 2.31 | 0 | 20.9 | 41 | 1.6 | 14.1 | 8.1 | 0 | 0 | 8 | 12.4 | 0 | 72 | 0.7 | 0 | Bureau Veritas | WH15000130
615624 | chip | 130 | 132 | 2 | TRENCH | 404380 | 6921968 |  | 2015-07-27 |  | 1150W Ext |  | qtz diorite | At 123 - 135m foliated, silicified qtz diorite with malachite on fractures | yes | no |  |  | 2.62 | 615624 | Rock | 4.43 | 0.013 | 0.7 | 774.8 | 0.034 | 340 | 434.8 | 21.8 | 147 | 0 | 7.1 | 13 | 940 | 3.78 | 0 | 1.2 | 9.5 | 679 | 0 | 0 | 0 | 100 | 2.1 | 0.12 | 27 | 13 | 0.83 | 1488 | 0.303 | 7.94 | 2.63 | 2.47 | 0 | 26.3 | 46 | 1.4 | 18 | 8.6 | 0 | 0 | 9 | 12.4 | 0 | 85.3 | 0.8 | 0 | Bureau Veritas | WH15000130
615625 | chip | 132 | 134 | 2 | TRENCH | 404382 | 6921969 |  | 2015-07-27 |  | 1150W Ext |  | qtz diorite | At 123 - 135m foliated, silicified qtz diorite with malachite on fractures | yes | no |  |  | 3.7 | 615625 | Rock | 3.43 | 0.008 | 0.6 | 756.4 | 0.034 | 340 | 416.4 | 27.6 | 290 | 0 | 3.8 | 13 | 1320 | 4.21 | 0 | 1.2 | 9.2 | 770 | 0 | 0.8 | 0 | 111 | 2.6 | 0.13 | 30.7 | 5 | 1 | 1519 | 0.317 | 8.38 | 2.7 | 2.54 | 0 | 13.7 | 52 | 1.7 | 19.2 | 9.5 | 0.5 | 0 | 9 | 11.4 | 0 | 88.9 | 0.6 | 0 | Bureau Veritas | WH15000130
615626 | chip | 134 | 136 | 2 | TRENCH | 404383 | 6921970 |  | 2015-07-27 |  | 1150W Ext |  | qtz diorite | At 123 - 135m foliated, silicified qtz diorite with malachite on fractures | yes | no |  |  | 2.28 | 615626 | Rock | 3.79 | 0.006 | 1.3 | 664.5 | 0.029 | 290 | 374.5 | 23.9 | 130 | 0 | 3.5 | 10 | 916 | 3.68 | 0 | 1 | 7.4 | 739 | 0 | 0.6 | 0 | 95 | 2.16 | 0.11 | 18.7 | 7 | 0.8 | 1501 | 0.272 | 7.75 | 2.76 | 2.43 | 0 | 15.6 | 37 | 1.4 | 13.3 | 8.3 | 0 | 0 | 8 | 12.2 | 0 | 73.7 | 0.7 | 0 | Bureau Veritas | WH15000130
615627 | chip | 0 | 2 | 2 | TRENCH | 404435 | 6921880 |  | 2015-07-27 |  | 800W |  |  |  | yes | no |  |  | 0.957 | 615627 | Rock | 5.02 | 0.048 | 0 | 1934.4 | 0.123 | 1230 | 704.4 | 12.8 | 93 | 0.6 | 2.3 | 6 | 691 | 2.62 | 0 | 0.7 | 3.8 | 820 | 0 | 0 | 0 | 68 | 2.05 | 0.08 | 16.2 | 5 | 0.58 | 2201 | 0.238 | 8.67 | 3.21 | 2.24 | 0 | 8.3 | 35 | 0.6 | 7 | 6.1 | 0 | 0 | 5 | 8.6 | 0 | 57.6 | 0 | 0 | Bureau Veritas | WH15000130
615628 | chip | 2 | 4 | 2 | TRENCH | 404433 | 6921879 |  | 2015-07-27 |  | 800w |  |  |  | yes | no |  |  | 1.65 | 615628 | Rock | 2.84 | 0.135 | 0 | 2120.2 | 0.166 | 1660 | 460.2 | 12.5 | 88 | 1.4 | 2.5 | 8 | 678 | 3.29 | 0 | 0.7 | 6.5 | 757 | 0 | 0 | 1.1 | 87 | 2.16 | 0.1 | 11.1 | 6 | 0.79 | 1639 | 0.27 | 8.11 | 2.9 | 2.31 | 0 | 14.9 | 30 | 0.8 | 8 | 7.1 | 0 | 0 | 7 | 10.3 | 0 | 64.3 | 0.6 | 0 | Bureau Veritas | WH15000130
615629 | chip | 4 | 6.5 | 2.5 | TRENCH | 404432 | 6921878 |  | 2015-07-27 |  | 800w |  | qtz diorite | Biotite at 5m | yes | no |  |  | 0.547 | 615629 | Rock | 5.42 | 0.243 | 0 | 4980.4 | 0.42 | 4200 | 780.4 | 18 | 83 | 2.4 | 3 | 7 | 797 | 2.82 | 0 | 0.9 | 6.2 | 725 | 0 | 0 | 1.6 | 80 | 1.94 | 0.1 | 16 | 8 | 0.67 | 1852 | 0.276 | 8.26 | 2.73 | 2.69 | 0 | 12.3 | 33 | 0.7 | 8.3 | 7.7 | 0 | 0 | 7 | 10 | 0 | 77.5 | 0 | 0 | Bureau Veritas | WH15000130
615630 | QAQC | [12 empty] | CDN CGS-13
615631 | chip | 6.5 | 8 | 1.5 | TRENCH | 404430 | 6921877 |  | 2015-07-27 |  | 800w |  |  |  | yes | no |  |  | 0.688 | 615631 | Rock | 4.76 | 0.314 | 1 | 5199.4 | 0.464 | 4640 | 559.4 | 30.5 | 141 | 3 | 2.7 | 7 | 1497 | 3.18 | 0 | 1.2 | 8.7 | 656 | 0 | 0 | 2 | 85 | 1.96 | 0.1 | 11.7 | 4 | 0.78 | 1211 | 0.265 | 7.83 | 2.47 | 3.19 | 0 | 17 | 28 | 0.8 | 9.2 | 9 | 0 | 0 | 7 | 10.4 | 0 | 92.9 | 0.5 | 0 | Bureau Veritas | WH15000130
615632 | chip | 8 | 9.2 | 1.2 | TRENCH | 404428 | 6921876 |  | 2015-07-27 |  | 800w |  |  |  | yes | no |  |  | 2.06 | 615632 | Rock | 2.25 | 0.117 | 0 | 2470.9 | 0.215 | 2150 | 320.9 | 18.6 | 73 | 1.4 | 2 | 7 | 554 | 3 | 0 | 1 | 8.4 | 746 | 0 | 0 | 0.6 | 80 | 2.15 | 0.09 | 9.3 | 4 | 0.76 | 1536 | 0.259 | 8.33 | 2.75 | 3.04 | 0 | 16.2 | 28 | 0.7 | 9.1 | 8.8 | 0.5 | 0 | 8 | 9.9 | 0 | 88 | 0.8 | 0 | Bureau Veritas | WH15000130
615633 | chip | 9.2 | 10.8 | 1.6 | TRENCH | 404427 | 6921876 |  | 2015-07-27 |  | 800w |  | qtz diorite | At 10m foliated with bio and mal specks | yes | no |  |  | 1.64 | 615633 | Rock | 2.04 | 0.14 | 0 | 2906.8 | 0.24 | 2400 | 506.8 | 15.4 | 106 | 1.4 | 2.3 | 8 | 588 | 3.54 | 0 | 0.8 | 6.7 | 749 | 0 | 0 | 0.9 | 89 | 1.91 | 0.11 | 13.1 | 5 | 0.7 | 1894 | 0.276 | 8.33 | 2.67 | 2.65 | 0 | 14.3 | 29 | 0.9 | 9 | 7.4 | 0 | 0 | 8 | 8.7 | 0 | 75.5 | 0 | 0 | Bureau Veritas | WH15000130
615634 | chip | 10.8 | 12.8 | 2 | TRENCH | 404426 | 6921875 |  | 2015-07-27 |  | 800w |  |  |  | yes | no |  |  | 1.91 | 615634 | Rock | 4.6 | 0.016 | 0 | 770.3 | 0.047 | 470 | 300.3 | 14.5 | 70 | 0 | 2.9 | 7 | 683 | 2.47 | 0 | 1.5 | 3.6 | 774 | 0 | 0 | 0 | 62 | 2.06 | 0.06 | 14.3 | 3 | 0.6 | 2159 | 0.205 | 8.41 | 3.29 | 2.18 | 0 | 10 | 31 | 1 | 11.4 | 7.6 | 0.8 | 0 | 7 | 9 | 0 | 62.1 | 0 | 0 | Bureau Veritas | WH15000130
615635 | chip | 80 | 82.5 | 2.5 | TRENCH | 404367 | 6921838 |  | 2015-07-27 |  | 800w |  |  |  |  | no |  |  | 0.351 | 615635 | Rock | 4.25 | 0 | 0.5 | 201 | 0.011 | 110 | 91 | 11.7 | 69 | 0 | 4.2 | 8 | 739 | 2.63 | 0 | 0.8 | 2.4 | 1028 | 0 | 0 | 0 | 73 | 2.4 | 0.07 | 11 | 6 | 0.87 | 1018 | 0.21 | 9.26 | 4.06 | 1.41 | 0 | 9.3 | 20 | 1.1 | 12.6 | 5 | 0 | 0 | 8 | 14 | 0 | 42.7 | 0 | 0 | Bureau Veritas | WH15000130
615636 | chip | 82.5 | 84 | 1.5 | TRENCH | 404365 | 6921837 |  | 2015-07-27 |  | 800w |  | qtz diorite | Reef of foliated diorite with mal specks at 83m | yes | no |  |  | 0.368 | 615636 | Rock | 5.13 | 0.024 | 1.5 | 2040.1 | 0.174 | 1740 | 300.1 | 9.7 | 98 | 0.9 | 4.1 | 11 | 658 | 3.51 | 0 | 0.9 | 4.5 | 973 | 0 | 0 | 0.5 | 108 | 2.4 | 0.14 | 20.1 | 7 | 1.21 | 1463 | 0.395 | 9.35 | 3.63 | 1.95 | 0 | 6.7 | 37 | 1.1 | 8.3 | 8.5 | 0 | 0 | 4 | 14.8 | 0 | 81.2 | 0 | 0 | Bureau Veritas | WH15000130
615637 | chip | 84 | 85.5 | 1.5 | TRENCH | 404364 | 6921836 |  | 2015-07-27 |  | 800w |  | qtz diorite | At 85, green altered diorite with lim, hem, mal |  | no |  |  | 0.51 | 615637 | Rock | 3.57 | 0.028 | 1.6 | 1874.5 | 0.174 | 1740 | 134.5 | 9.4 | 89 | 0.9 | 3.5 | 11 | 633 | 3.56 | 0 | 0.9 | 4.9 | 783 | 0 | 0 | 0 | 109 | 2.34 | 0.13 | 22.9 | 6 | 1.23 | 1203 | 0.367 | 9.25 | 3.35 | 1.86 | 0 | 8.7 | 39 | 1.6 | 12.7 | 9.3 | 0.5 | 0 | 7 | 15.3 | 0 | 79.5 | 0 | 0 | Bureau Veritas | WH15000130
615638 | chip | 85.5 | 86.2 | 0.7 | TRENCH | 404363 | 6921836 |  | 2015-07-27 |  | 800w |  |  |  |  | no |  |  | 0.204 | 615638 | Rock | 3.45 | 0.021 | 1.4 | 1838.5 | 0.168 | 1680 | 158.5 | 8.7 | 71 | 0.7 | 3.4 | 9 | 563 | 3 | 0 | 0.5 | 4.4 | 580 | 0 | 0 | 0 | 95 | 2.36 | 0.11 | 21.5 | 5 | 0.99 | 1296 | 0.31 | 8.09 | 2.5 | 1.7 | 0 | 6.8 | 37 | 0.9 | 8.8 | 6.6 | 0 | 0 | 4 | 13.7 | 0 | 60.2 | 0 | 0 | Bureau Veritas | WH15000130
615639 | chip | 86.2 | 88 | 1.8 | TRENCH | 404362 | 6921835 |  | 2015-07-27 |  | 800w |  |  |  |  | no |  |  | 0.605 | 615639 | Rock | 4.2 | 0.008 | 2 | 647.5 | 0.044 | 440 | 207.5 | 10 | 74 | 0 | 3.2 | 9 | 645 | 3.03 | 0 | 0.8 | 4.4 | 738 | 0 | 0 | 0 | 85 | 2.25 | 0.09 | 18.8 | 7 | 0.91 | 1381 | 0.263 | 8.73 | 3.35 | 1.57 | 0 | 7.4 | 31 | 0.8 | 9.6 | 5.8 | 0 | 0 | 8 | 11.5 | 0 | 58 | 0 | 0 | Bureau Veritas | WH15000130
615640 | QAQC |  |  | 0 | blank |  |  |  | 2015-07-27 |  |  |  |  | powdered granite blank |  | no |  |  |  | 615640 | Rock Pulp | 0.06 | 0 | 0.8 | 6.5 | 0 | 0 | 6.5 | 21.7 | 57 | 0 | 4.9 | 5 | 839 | 2.41 | 0 | 4.1 | 8.3 | 789 | 0 | 0 | 0 | 52 | 2.51 | 0.08 | 30.6 | 36 | 0.67 | 1071 | 0.239 | 8.15 | 2.69 | 3.08 | 0 | 8.2 | 58 | 1.2 | 15.1 | 20.6 | 1.4 | 0 | 7 | 35.6 | 0 | 123.8 | 0.6 | 0 | Bureau Veritas | WH15000130
615641 | chip | 88 | 90 | 2 | TRENCH | 404360 | 6921834 |  | 2015-07-27 |  | 800w |  | qtz diorite | weakly foliated diorite with mal specks | weak | no |  |  | 0.837 | 615641 | Rock | 3.64 | 0.017 | 1.8 | 1349.9 | 0.12 | 1200 | 149.9 | 9.1 | 83 | 0 | 4 | 12 | 666 | 3.56 | 0 | 0.8 | 5.3 | 794 | 0 | 0 | 0 | 100 | 2.19 | 0.12 | 23 | 7 | 1.12 | 1428 | 0.345 | 8.67 | 3.13 | 1.74 | 0 | 7.4 | 38 | 1.4 | 9.1 | 8.5 | 0 | 0 | 5 | 13.9 | 0 | 68.7 | 0 | 0 | Bureau Veritas | WH15000130
615642 | chip | 90 | 91.5 | 1.5 | TRENCH | 404358 | 6921833 |  | 2015-07-27 |  | 800w |  | qtz diorite | weakly foliated diorite with mal specks | weak | no |  |  | 0.212 | 615642 | Rock | 3.93 | 0.01 | 1.8 | 1248.5 | 0.101 | 1010 | 238.5 | 8.4 | 58 | 0 | 2.7 | 13 | 439 | 3.4 | 0 | 1 | 6.5 | 469 | 0 | 0 | 0 | 94 | 2.24 | 0.09 | 20.3 | 4 | 0.7 | 1771 | 0.251 | 7.86 | 2.25 | 1.49 | 0 | 8.4 | 37 | 1.3 | 9.9 | 7.3 | 0 | 0 | 7 | 10.5 | 0 | 52.4 | 0 | 0 | Bureau Veritas | WH15000130
615643 | chip | 91.5 | 93 | 1.5 | TRENCH | 404357 | 6921833 |  | 2015-07-27 |  | 800w |  |  |  |  | no |  |  | 0.342 | 615643 | Rock | 5.68 | 0 | 1.9 | 90.6 | 0.006 | 60 | 30.6 | 11.9 | 57 | 0 | 2 | 6 | 601 | 2.25 | 0 | 1.1 | 3.4 | 427 | 0 | 0 | 0 | 61 | 3 | 0.06 | 13 | 4 | 0.41 | 2099 | 0.183 | 7.82 | 2.66 | 1.54 | 0 | 8.3 | 27 | 0.7 | 10.2 | 5.1 | 0 | 0 | 7 | 9.6 | 0 | 43.5 | 0 | 0 | Bureau Veritas | WH15000130
615644 | chip | 93 | 95 | 2 | TRENCH | 404356 | 6921832 |  | 2015-07-27 |  | 800w |  | qtz diorite | 95m - crumbled diorite, argillic alteration |  | no |  |  | 0.351 | 615644 | Rock | 3.55 | 0 | 1.8 | 105 | 0.005 | 50 | 55 | 11.1 | 64 | 0 | 2.2 | 8 | 633 | 2.56 | 0 | 0.8 | 2.7 | 573 | 0 | 0 | 0 | 73 | 3.3 | 0.08 | 10.2 | 5 | 0.46 | 1596 | 0.228 | 7.84 | 3.31 | 1.57 | 0 | 6.9 | 22 | 1 | 11 | 6 | 0 | 0 | 9 | 7.2 | 0 | 42.5 | 0 | 0 | Bureau Veritas | WH15000130
615645 | chip | 8.5 | 10.5 | 2 | TRENCH | 404483 | 6921821 |  | 2015-07-27 |  | 600w |  | qtz diorite |  |  | no |  |  | 1.69 | 615645 | Rock | 3.41 | 0 | 0 | 50.8 | 0.003 | 30 | 20.8 | 11.2 | 64 | 0 | 3.2 | 8 | 826 | 3 | 0 | 1.2 | 2.7 | 884 | 0 | 0 | 0 | 78 | 2.88 | 0.08 | 13.6 | 5 | 0.86 | 1753 | 0.237 | 8.63 | 3.42 | 1.72 | 0 | 8.5 | 28 | 1 | 14.2 | 7.2 | 0 | 0 | 9 | 10.1 | 0 | 43.1 | 0 | 0 | Bureau Veritas | WH15000130
615646 | chip | 10.5 | 12.8 | 2.3 | TRENCH | 404480 | 6921821 |  | 2015-07-27 |  | 600w |  | qtz diorite |  |  | no |  |  | 2.27 | 615646 | Rock | 3.11 | 0 | 0 | 187.3 | 0.011 | 110 | 77.3 | 12.9 | 67 | 0 | 2.2 | 6 | 729 | 2.58 | 0 | 1.3 | 4 | 853 | 0 | 0 | 0 | 68 | 2.23 | 0.07 | 14 | 7 | 0.68 | 2299 | 0.222 | 8.7 | 3.25 | 2.14 | 0 | 15.6 | 32 | 1.3 | 12.2 | 6.8 | 0.6 | 0 | 9 | 9.5 | 0 | 52.8 | 0.6 | 0 | Bureau Veritas | WH15000130
615647 | chip | 12.8 | 14 | 1.2 | TRENCH | 404480 | 6921820 |  | 2015-07-27 |  | 600w |  | qtz diorite |  |  | no |  |  | 1.17 | 615647 | Rock | 3.13 | 0 | 0 | 390.5 | 0.022 | 220 | 170.5 | 11.8 | 78 | 0 | 3.1 | 9 | 960 | 3.24 | 0 | 1.1 | 2.4 | 905 | 0 | 0 | 0 | 82 | 2.87 | 0.1 | 13.4 | 6 | 0.78 | 1273 | 0.256 | 9.14 | 3.81 | 1.48 | 0 | 9.6 | 28 | 1.5 | 16.2 | 8.5 | 0.7 | 0 | 12 | 9.5 | 0 | 41.2 | 0 | 0 | Bureau Veritas | WH15000130
615648 | chip | 14 | 15.5 | 1.5 | TRENCH | 404478 | 6921819 |  | 2015-07-27 |  | 600w |  | qtz diorite |  |  | no |  |  | 1.4 | 615648 | Rock | 4.05 | 0.005 | 0 | 480.9 | 0.023 | 230 | 250.9 | 11.6 | 74 | 0 | 2.8 | 8 | 859 | 2.92 | 0 | 1.3 | 3.2 | 882 | 0 | 0 | 0 | 77 | 2.63 | 0.08 | 16.5 | 5 | 0.66 | 1590 | 0.244 | 9.07 | 3.49 | 1.65 | 0 | 7.9 | 35 | 1.1 | 10.8 | 6.8 | 0 | 0 | 9 | 10.2 | 0 | 44.3 | 0 | 0 | Bureau Veritas | WH15000130
615649 | chip | 15.5 | 18.5 | 3 | TRENCH | 404476 | 6921818 |  | 2015-07-27 |  | 600w |  | qtz diorite |  |  | no |  |  | 1.13 | 615649 | Rock | 4.89 | 0 | 0 | 263.3 | 0.013 | 130 | 133.3 | 12.2 | 64 | 0 | 2.2 | 8 | 817 | 2.83 | 0 | 1.1 | 3 | 869 | 0 | 0 | 0 | 74 | 2.81 | 0.08 | 14.1 | 5 | 0.79 | 1910 | 0.22 | 8.59 | 3.46 | 1.81 | 0 | 7.8 | 31 | 1.5 | 12.1 | 5.7 | 0 | 0 | 8 | 10.3 | 0 | 43.2 | 0 | 0 | Bureau Veritas | WH15000130
615650 | no sample |  |  | 0 | [12 empty] | not used as QAQC |  |  | 615651 | Rock | 2.2 | 0 | 0 | 244.4 | 0.01 | 100 | 144.4 | 19.8 | 43 | 0 | 1.7 | 5 | 566 | 1.93 | 0 | 1.8 | 2.5 | 516 | 0 | 0 | 0 | 49 | 1.86 | 0.05 | 8.7 | 3 | 0.47 | 947 | 0.147 | 7.81 | 3.18 | 2.59 | 0 | 31.2 | 20 | 0.8 | 11.1 | 6.6 | 0.5 | 0 | 6 | 6.8 | 0 | 69.6 | 1.2 | 0 | Bureau Veritas | WH15000130
615651 | chip | 18.5 | 19.6 | 1.1 | TRENCH | 404474 | 6921817 |  | 2015-07-27 |  | 600w |  | qtz diorite |  |  | no |  |  | 1.9 | 615651 | Rock | 2.2 | 0 | 0 | 244.4 | 0.01 | 100 | 144.4 | 19.8 | 43 | 0 | 1.7 | 5 | 566 | 1.93 | 0 | 1.8 | 2.5 | 516 | 0 | 0 | 0 | 49 | 1.86 | 0.05 | 8.7 | 3 | 0.47 | 947 | 0.147 | 7.81 | 3.18 | 2.59 | 0 | 31.2 | 20 | 0.8 | 11.1 | 6.6 | 0.5 | 0 | 6 | 6.8 | 0 | 69.6 | 1.2 | 0 | Bureau Veritas | WH15000130
615652 | chip | 19.6 | 22.5 | 2.9 | TRENCH | 404472 | 6921816 |  | 2015-07-27 |  | 600w |  | pegmatite | pegmatite at 20m |  | no |  |  | 0.662 | 615652 | Rock | 4.35 | 0 | 0 | 93.5 | 0.004 | 40 | 53.5 | 22.9 | 21 | 0 | 1 | 2 | 297 | 0.99 | 0 | 1.2 | 1.5 | 338 | 0 | 0 | 0 | 17 | 0.95 | 0.01 | 4.6 | 2 | 0.18 | 1071 | 0.061 | 7.06 | 2.77 | 3.42 | 0 | 22.7 | 10 | 0 | 5.2 | 4.2 | 0 | 0 | 3 | 3.2 | 0 | 80.4 | 0.9 | 0 | Bureau Veritas | WH15000130
615653 | chip | 22.5 | 25 | 2.5 | TRENCH | 404470 | 6921815 |  | 2015-07-27 |  | 600w |  |  |  |  | no |  |  | 0.538 | 615653 | Rock | 3.93 | 0 | 0 | 66.5 | 0.004 | 40 | 26.5 | 24.1 | 9 | 0 | 0 | 0 | 212 | 0.45 | 0 | 1.3 | 1.4 | 203 | 0 | 0 | 0 | 0 | 0.41 | 0 | 4.3 | 0 | 0.04 | 884 | 0.025 | 6.18 | 2.38 | 3.7 | 0 | 29.8 | 8 | 0 | 5.2 | 5.1 | 0.7 | 0 | 1 | 1.7 | 0 | 89.3 | 1.4 | 0 | Bureau Veritas | WH15000130
615654 | grab |  |  | 0 | TRENCH | 404217 | 6922027 |  | 2015-07-27 |  | 2015A |  | qtz diorite |  | weak | no | grab sample at NE end of Trench glory hole |  | 1.19 | 615654 | Rock | 2.4 | 0.008 | 0 | 505.5 | 0.031 | 310 | 195.5 | 12.3 | 79 | 0 | 2.5 | 9 | 619 | 2.78 | 0 | 1.2 | 7.1 | 617 | 0 | 0 | 0 | 79 | 1.97 | 0.09 | 19.9 | 7 | 0.82 | 1218 | 0.222 | 7.98 | 3.38 | 1.8 | 0 | 15.4 | 32 | 0.9 | 10.6 | 7.1 | 0 | 0 | 6 | 9.6 | 0 | 57.6 | 0.7 | 0 | Bureau Veritas | WH15000130
615655 | grab |  |  | 0 | TRENCH | 404215 | 6922027 |  | 2015-07-28 |  | 2015A |  | qtz diorite |  | weak | no | grab sample at NE end of Trench glory hole |  | 0.527 | 615655 | Rock | 3.15 | 0.015 | 0 | 1115.4 | 0.067 | 670 | 445.4 | 11.7 | 78 | 0 | 3.7 | 10 | 710 | 2.89 | 0 | 1.2 | 7.4 | 671 | 0 | 0 | 0 | 87 | 1.99 | 0.11 | 28.9 | 7 | 1.06 | 1658 | 0.273 | 8.16 | 3.3 | 2.21 | 0 | 12.9 | 45 | 1.3 | 15.2 | 8.7 | 0.8 | 0 | 8 | 13.4 | 0 | 81.2 | 0.6 | 0 | Bureau Veritas | WH15000130
615656 | grab |  |  | 0 | TRENCH | 404213 | 6922026 |  | 2015-07-28 |  | 2015A |  | qtz diorite |  | weak | no | grab sample in middle of glory hole |  | 2.58 | 615656 | Rock | 4.32 | 0.016 | 0 | 958.3 | 0.04 | 400 | 558.3 | 9.1 | 64 | 0 | 3.5 | 10 | 701 | 3.28 | 0 | 1.1 | 8 | 683 | 0 | 0 | 0 | 82 | 1.83 | 0.1 | 26.7 | 7 | 1.04 | 1454 | 0.243 | 8.12 | 3.35 | 1.92 | 0 | 13.6 | 45 | 1.2 | 14.2 | 7.9 | 0 | 0 | 8 | 14.2 | 0 | 63.5 | 0.5 | 0 | Bureau Veritas | WH15000130
615657 | grab |  |  | 0 | TRENCH | 404212 | 6922025 |  | 2015-07-28 |  | 2015A |  | qtz diorite |  | weak | no | grab sample in middle of glory hole |  | 2.35 | 615657 | Rock | 3.4 | 0.01 | 0 | 613.5 | 0.029 | 290 | 323.5 | 9.7 | 72 | 0 | 4.6 | 8 | 666 | 2.82 | 0 | 0.8 | 5.2 | 757 | 0 | 0 | 0 | 68 | 2.02 | 0.07 | 19.2 | 7 | 0.79 | 1333 | 0.2 | 8.03 | 3.38 | 1.77 | 0 | 17.5 | 32 | 1 | 10.5 | 6.1 | 0 | 0 | 8 | 10.3 | 0 | 56.2 | 0.8 | 0 | Bureau Veritas | WH15000130
615658 | grab |  |  | 0 | TRENCH | 404210 | 6922025 |  | 2015-07-28 |  | 2015A |  | qtz diorite |  | weak | no | grab sample at SW end of glory hole |  | 0.701 | 615658 | Rock | 3.62 | 0.006 | 0 | 328.2 | 0.01 | 100 | 228.2 | 9.7 | 96 | 0 | 3.3 | 13 | 1056 | 4.17 | 0 | 0.9 | 7 | 855 | 0 | 0 | 0 | 114 | 3.46 | 0.13 | 32.1 | 8 | 1.54 | 1131 | 0.358 | 8.57 | 3.12 | 1.64 | 0 | 26.5 | 57 | 1.3 | 16.4 | 7.2 | 0 | 0 | 12 | 11.8 | 0 | 62.6 | 0.8 | 0 | Bureau Veritas | WH15000130
615659 | chip | 57 | 59 | 2 | TRENCH | 404439 | 6921800 |  | 2015-07-28 |  | 600w |  |  |  |  | no | mix up in mag susc. Either 1.42 or 1.72 |  | 1.72 | 615659 | Rock | 3.92 | 0.03 | 0 | 936 | 0.073 | 730 | 206 | 11.8 | 77 | 0 | 2.7 | 8 | 659 | 3.09 | 0 | 0.7 | 5.3 | 844 | 0 | 0 | 0 | 93 | 2.73 | 0.11 | 22.6 | 5 | 1.01 | 1623 | 0.267 | 8.5 | 3.1 | 2.17 | 0 | 8.7 | 40 | 1.2 | 13.3 | 6.9 | 0 | 0 | 9 | 13.3 | 0 | 66.1 | 0 | 0 | Bureau Veritas | WH15000130
615660 | QAQC |  |  | 0 | duplicate |  |  |  | 2015-07-28 |  | 600w |  |  | duplicate of 615663 |  | no |  |  |  | 615660 | Rock | 3.26 | 0.038 | 0.5 | 1871.2 | 0.146 | 1460 | 411.2 | 12 | 65 | 0.6 | 3.1 | 7 | 508 | 2.6 | 0 | 0.7 | 5.8 | 782 | 0 | 0 | 0.6 | 88 | 2.14 | 0.11 | 26.6 | 5 | 0.94 | 1848 | 0.263 | 8.09 | 2.85 | 2.48 | 0 | 10.3 | 43 | 1.2 | 12.3 | 7.9 | 0 | 0 | 7 | 10.7 | 0 | 78.2 | 0 | 0 | Bureau Veritas | WH15000130
615661 | chip | 59 | 60.7 | 1.7 | TRENCH | 404438 | 6921799 |  | 2015-07-28 |  | 600w |  | qtz diorite | lots of biotite |  | no |  |  | 1.28 | 615661 | Rock | 5.93 | 0.029 | 0 | 1788.8 | 0.114 | 1140 | 648.8 | 11.4 | 109 | 0.7 | 4.2 | 13 | 1058 | 4.28 | 0 | 1.1 | 5.3 | 924 | 0 | 0 | 0 | 137 | 3.39 | 0.16 | 27.9 | 9 | 1.5 | 1230 | 0.388 | 9.31 | 3.34 | 1.94 | 0 | 10.8 | 47 | 1.7 | 18.1 | 8.6 | 0 | 0 | 13 | 14.4 | 0 | 80.1 | 0.5 | 0 | Bureau Veritas | WH15000130
615662 | chip | 60.7 | 62.7 | 2 | TRENCH | 404437 | 6921798 |  | 2015-07-28 |  | 600w |  | qtz diorite |  |  | no |  |  | 1.18 | 615662 | Rock | 3.99 | 0.03 | 0.6 | 1177.4 | 0.082 | 820 | 357.4 | 11.2 | 71 | 0.6 | 3.9 | 8 | 705 | 3.06 | 0 | 0.8 | 4.1 | 839 | 0 | 0 | 0 | 97 | 2.78 | 0.1 | 19.8 | 5 | 1.04 | 1580 | 0.28 | 8.69 | 3.2 | 1.86 | 0 | 8.1 | 35 | 1.1 | 15.1 | 7.7 | 0 | 0 | 9 | 10.2 | 0 | 52.2 | 0 | 0 | Bureau Veritas | WH15000130
615663 | chip | 62.7 | 64.3 | 1.6 | TRENCH | 404434 | 6921797 |  | 2015-07-28 |  | 600w |  | qtz diorite | duplicated as 615660 |  | no |  |  | 0.99 | 615663 | Rock | 4.08 | 0.023 | 0.7 | 1769.1 | 0.132 | 1320 | 449.1 | 11.1 | 82 | 0 | 4.4 | 10 | 749 | 3.49 | 0 | 1.2 | 33.3 | 852 | 0 | 0 | 0.5 | 115 | 2.93 | 0.14 | 31.7 | 5 | 1.23 | 1657 | 0.359 | 8.37 | 3.05 | 2.17 | 0 | 9.2 | 55 | 1.6 | 19.4 | 10.5 | 0.5 | 0 | 11 | 12 | 0 | 71.9 | 0 | 0 | Bureau Veritas | WH15000130
615664 | chip | 64.3 | 66 | 1.7 | TRENCH | 404433 | 6921796 |  | 2015-07-28 |  | 600w |  | qtz diorite | foliated with mal at 65m | yes | no |  |  | 0.49 | 615664 | Rock | 4.72 | 0.04 | 1 | 1987.9 | 0.166 | 1660 | 327.9 | 12.6 | 62 | 0.8 | 2.5 | 7 | 473 | 2.47 | 0 | 1.1 | 32.3 | 750 | 0 | 0 | 0.6 | 84 | 1.91 | 0.11 | 30.2 | 4 | 0.96 | 1707 | 0.265 | 8.29 | 2.9 | 2.63 | 0 | 10.5 | 47 | 0.6 | 10.6 | 7.1 | 0 | 0 | 6 | 11.4 | 0 | 84.3 | 0.5 | 0 | Bureau Veritas | WH15000130
615665 | chip | 66 | 68.5 | 2.5 | TRENCH | 404430 | 6921795 |  | 2015-07-28 |  | 600w |  |  |  |  | no |  |  | 0.536 | 615665 | Rock | 5.72 | 0.036 | 0.9 | 2089 | 0.165 | 1650 | 439 | 11.7 | 86 | 0.8 | 4.7 | 10 | 702 | 3.35 | 0 | 1 | 8.6 | 740 | 0 | 0 | 0.6 | 111 | 2.09 | 0.14 | 33.9 | 6 | 1.23 | 1823 | 0.343 | 8.6 | 2.74 | 2.59 | 0 | 10.6 | 55 | 1.2 | 13.3 | 8.7 | 0 | 0 | 9 | 15.1 | 0 | 96 | 0 | 0 | Bureau Veritas | WH15000130
615666 | chip | 68.5 | 71 | 2.5 | TRENCH | 404429 | 6921794 |  | 2015-07-28 |  | 600w |  | qtz diorite | At 70m weak foliation adjacent to mal | weak | no |  |  | 0.29 | 615666 | Rock | 5.98 | 0.053 | 1.6 | 1884 | 0.153 | 1530 | 354 | 15 | 70 | 1 | 2.9 | 8 | 556 | 2.51 | 0 | 0.9 | 7.8 | 631 | 0 | 0 | 0.7 | 79 | 1.4 | 0.1 | 27.5 | 6 | 0.8 | 2606 | 0.251 | 8.08 | 2.07 | 3.19 | 0 | 9.9 | 44 | 0.7 | 8.7 | 5.5 | 0 | 0 | 5 | 9.3 | 0 | 93.4 | 0 | 0 | Bureau Veritas | WH15000130
615667 | chip | 71 | 73 | 2 | TRENCH | 404427 | 6921793 |  | 2015-07-28 |  | 600w |  | qtz diorite |  |  | no |  |  | 0.448 | 615667 | Rock | 3.47 | 0.035 | 1.3 | 1541.1 | 0.132 | 1320 | 221.1 | 11.9 | 73 | 0.8 | 3.1 | 9 | 585 | 2.85 | 0 | 0.8 | 6.4 | 841 | 0 | 0 | 0.5 | 93 | 2.21 | 0.13 | 20.2 | 6 | 1.11 | 1674 | 0.299 | 8.9 | 3.09 | 2.3 | 0 | 11 | 38 | 0.9 | 10.3 | 7.5 | 0 | 0 | 6 | 11.5 | 0 | 75.9 | 0 | 0 | Bureau Veritas | WH15000130
615668 | chip | 73 | 74.5 | 1.5 | TRENCH | 404425 | 6921792 |  | 2015-07-28 |  | 600w |  | qtz diorite |  |  | no |  |  | 0.182 | 615668 | Rock | 5.15 | 0.045 | 7.9 | 2392.7 | 0.205 | 2050 | 342.7 | 13.5 | 58 | 0.8 | 3.3 | 8 | 476 | 2.73 | 0 | 1.1 | 7 | 806 | 0 | 0 | 0.5 | 94 | 2.21 | 0.12 | 27.2 | 6 | 1.04 | 1613 | 0.289 | 8.42 | 2.89 | 2.49 | 0 | 12.4 | 44 | 1.2 | 13.2 | 8.2 | 0 | 0 | 7 | 11.7 | 0 | 86.5 | 0 | 0 | Bureau Veritas | WH15000130
615669 | chip | 74.5 | 76.5 | 2 | TRENCH | 404423 | 6921791 |  | 2015-07-28 |  | 600w |  | qtz diorite | mal on foliation |  | no |  |  | 0.159 | 615669 | Rock | 3.85 | 0.061 | 8.2 | 3442.5 | 0.306 | 3060 | 382.5 | 13.2 | 101 | 1.1 | 3.9 | 9 | 562 | 2.86 | 0 | 0.9 | 6.7 | 801 | 0 | 0 | 0.7 | 103 | 2.13 | 0.13 | 28 | 5 | 1.17 | 2368 | 0.325 | 8.38 | 2.7 | 2.86 | 0 | 8.3 | 47 | 1.3 | 14 | 7.7 | 0 | 0 | 8 | 11.8 | 0 | 88.4 | 0 | 0 | Bureau Veritas | WH15000130
615670 | QAQC |  |  |  | standard | [8 empty] | CDN CGS-13
615671 | chip | 76.5 | 78.5 | 2 | TRENCH | 404422 | 6921790 |  | 2015-07-28 |  | 600w |  | qtz diorite |  |  | no |  |  | 0.756 | 615671 | Rock | 4.49 | 0.054 | 3.5 | 2809.7 | 0.227 | 2270 | 539.7 | 12.3 | 116 | 1.2 | 4.4 | 11 | 742 | 3.51 | 0 | 1 | 7 | 794 | 0 | 0 | 0.8 | 123 | 2.36 | 0.15 | 27.3 | 6 | 1.3 | 1783 | 0.38 | 8.74 | 3.08 | 2.33 | 0 | 8.1 | 46 | 1.4 | 13.8 | 9.7 | 0 | 0 | 9 | 14.6 | 0 | 86.6 | 0 | 0 | Bureau Veritas | WH15000130
615672 | chip | 78.5 | 80 | 1.5 | TRENCH | 404421 | 6921789 |  | 2015-07-28 |  | 600w |  | qtz diorite | At 80m, bio rich diorite with mal specks |  | no |  |  | 0.213 | 615672 | Rock | 4.46 | 0.037 | 7.2 | 1795.9 | 0.142 | 1420 | 375.9 | 14.8 | 115 | 0.7 | 4.1 | 9 | 685 | 3.29 | 6 | 1 | 6.5 | 777 | 0 | 0 | 0 | 107 | 2.29 | 0.12 | 26.7 | 8 | 1.11 | 1495 | 0.324 | 8.53 | 3.19 | 2.25 | 0 | 11.5 | 46 | 1.3 | 12.2 | 9.2 | 0 | 0 | 9 | 14.4 | 0 | 84.2 | 0 | 0 | Bureau Veritas | WH15000130
615673 | chip | 80 | 82 | 2 | TRENCH | 404419 | 6921789 |  | 2015-07-28 |  | 600w |  | qtz diorite | At 80m, bio rich diorite with mal specks |  | no |  |  | 1.4 | 615673 | Rock | 3.95 | 0.021 | 3.5 | 1161.4 | 0.088 | 880 | 281.4 | 20.2 | 100 | 0 | 2.3 | 6 | 488 | 2.73 | 6 | 0.9 | 5.3 | 717 | 0 | 0 | 0 | 83 | 1.71 | 0.09 | 17.1 | 4 | 0.78 | 1919 | 0.229 | 8.13 | 2.73 | 3.15 | 0 | 11.5 | 33 | 1.2 | 9.7 | 6.8 | 0 | 0 | 6 | 9.6 | 0 | 91.5 | 0 | 0 | Bureau Veritas | WH15000130
615674 | chip | 82 | 84 | 2 | TRENCH | 404417 | 6921788 |  | 2015-07-28 |  | 600w |  | qtz diorite |  |  | no |  |  | 4.49 | 615674 | Rock | 4.36 | 0.022 | 2.8 | 1266.1 | 0.08 | 800 | 466.1 | 22.3 | 169 | 0 | 4 | 10 | 805 | 3.43 | 0 | 1.1 | 6.9 | 701 | 0 | 0 | 0 | 97 | 2.11 | 0.11 | 22.9 | 6 | 0.98 | 1444 | 0.3 | 8.25 | 3.05 | 2.34 | 0 | 16.8 | 40 | 1.3 | 10 | 8.7 | 0 | 0 | 7 | 13.7 | 0 | 89.6 | 0.6 | 0 | Bureau Veritas | WH15000130
615675 | chip | 84 | 86 | 2 | TRENCH | 404415 | 6921787 |  | 2015-07-28 |  | 600w |  | qtz diorite |  |  | no |  |  | 1.44 | 615675 | Rock | 4.38 | 0.007 | 2.3 | 906.9 | 0.048 | 480 | 426.9 | 12.6 | 90 | 0 | 3.6 | 7 | 718 | 2.62 | 0 | 0.7 | 3.1 | 858 | 0 | 0 | 0 | 71 | 2.66 | 0.07 | 19.2 | 6 | 0.75 | 2012 | 0.231 | 8.6 | 3.5 | 1.74 | 0 | 7.6 | 31 | 0.8 | 13 | 6.5 | 0 | 0 | 8 | 10.2 | 0 | 45.1 | 0 | 0 | Bureau Veritas | WH15000130
615676 | chip | 42 | 44 | 2 | TRENCH | 406137 | 6919326 |  | 2015-07-29 |  | B1 |  | kspar granite | fault or intensely altered granite with Cu stain | no | no |  |  | 0.326 | 615676 | Rock | 1.5 | 0.014 | 1.2 | 351.1 | 0.023 | 230 | 121.1 | 23.4 | 100 | 0 | 2.2 | 9 | 1022 | 3.01 | 8 | 2.5 | 5.5 | 435 | 0 | 0 | 0 | 97 | 2.04 | 0.08 | 24.8 | 5 | 0.88 | 1448 | 0.227 | 8.41 | 3.2 | 2.71 | 1.2 | 15.6 | 44 | 1.5 | 14.5 | 9.6 | 0.7 | 0 | 7 | 19.5 | 0 | 95.7 | 0.7 | 0 | Bureau Veritas | WH15000130
615677 | chip | 44 | 46 | 2 | TRENCH | 406136 | 6919325 |  | 2015-07-29 |  | B1 |  | kspar granite | fault or intensely altered granite with Cu stain |  | no |  |  | 0.423 | 615677 | Rock | 1.37 | 0.082 | 2 | 1223.2 | 0.109 | 1090 | 133.2 | 22 | 132 | 1.1 | 2.4 | 10 | 1182 | 2.89 | 12 | 2.7 | 5.9 | 425 | 0 | 0 | 0.7 | 77 | 2.11 | 0.09 | 18.6 | 5 | 0.68 | 1607 | 0.232 | 8.46 | 3.32 | 2.54 | 0.7 | 13.7 | 33 | 1.2 | 13.4 | 8.3 | 0.5 | 0 | 7 | 16.8 | 0 | 78.1 | 0.6 | 0 | Bureau Veritas | WH15000130
615678 | chip | 73 | 76 | 3 | TRENCH | 406117 | 6919303 |  | 2015-07-29 |  | B1 |  | qtz diorite | silicified reef of moderaterly foliated qtz diorite | moderate | no |  |  | 1.97 | 615678 | Rock | 4.3 | 0 | 0.8 | 93.7 | 0.004 | 40 | 53.7 | 19.5 | 151 | 0 | 2.8 | 8 | 975 | 3.12 | 0 | 1.7 | 6.4 | 743 | 0 | 0 | 0 | 78 | 2.25 | 0.1 | 16.6 | 0 | 0.77 | 1696 | 0.237 | 7.43 | 2.86 | 2.92 | 0 | 18.7 | 33 | 1 | 10.8 | 8.2 | 0.6 | 0 | 8 | 12.8 | 0 | 73.2 | 0.8 | 0 | Bureau Veritas | WH15000130
615679 | chip | 76 | 78 | 2 | TRENCH | 406116 | 6919301 |  | 2015-07-29 |  | B1 |  | qtz diorite | some silicified diorite, transitioning to limonite stained rotten diorite? | moderate | no |  |  | 1.61 | 615679 | Rock | 1.31 | 0 | 1.2 | 39.3 | 0.002 | 20 | 19.3 | 12.6 | 54 | 0 | 2.5 | 9 | 789 | 3.16 | 0 | 2.2 | 7.5 | 766 | 0 | 0 | 0 | 83 | 2.29 | 0.1 | 18.8 | 1 | 0.87 | 1603 | 0.248 | 7.88 | 2.93 | 3.01 | 0 | 12.2 | 38 | 0.8 | 14.1 | 9 | 0.6 | 0 | 7 | 11.6 | 0 | 76 | 0.7 | 0 | Bureau Veritas | WH15000130
615680 | QAQC |  |  |  | standard | [8 empty] | CDN CGS-13
615681 | chip | 78 | 80 | 2 | TRENCH | 406114 | 6919299 |  | 2015-07-29 |  | B1 |  | qtz diorite | limonite stained, rotten diorite |  | no |  |  | 0.507 | 615681 | Rock | 2.36 | 0 | 1.2 | 23.7 | 0 | 0 | 23.7 | 15.8 | 57 | 0 | 4.8 | 7 | 706 | 2.6 | 0 | 2 | 5.4 | 465 | 0 | 0 | 0 | 79 | 2.53 | 0.1 | 12.1 | 3 | 0.4 | 1401 | 0.235 | 7.38 | 2.72 | 2.74 | 0.7 | 14.9 | 29 | 1.1 | 11 | 9.2 | 0.6 | 0 | 7 | 14.9 | 0 | 73.8 | 0.6 | 0 | Bureau Veritas | WH15000130
615682 | chip | 80 | 82 | 2 | TRENCH | 406112 | 6919297 |  | 2015-07-29 |  | B1 |  | qtz diorite | limonite stained, rotten diorite |  | no |  |  | 0.369 | 615682 | Rock | 2.17 | 0 | 1.8 | 108.1 | 0.003 | 30 | 78.1 | 16.3 | 82 | 0 | 3.9 | 10 | 1028 | 3.01 | 0 | 1.8 | 7.5 | 325 | 0 | 0 | 0 | 74 | 2.4 | 0.09 | 21.6 | 6 | 0.49 | 1013 | 0.224 | 7.84 | 2.27 | 2.19 | 0.8 | 14 | 35 | 0.9 | 14.6 | 8.4 | 0.5 | 0 | 7 | 21.5 | 0 | 73.6 | 0.7 | 0 | Bureau Veritas | WH15000130
615701 | chip | 35 | 37 | 2 | TRENCH | 404474 | 6921758 |  | 2015-09-26 |  | 4+00W |  | qtz diorite? | limonite stained, grus |  |  | wall of trench |  |  | 615701 | Rock | 3.04 | <0.005 | <0.5 | 371.2 | 0.014 | 140 | 231.2 | 15.1 | 77 | <0.5 | 2.9 | 8 | 824 | 3 | 5 | 1.2 | 3 | 781 | <0.5 | <0.5 | <0.5 | 75 | 2.21 | 0.08 | 16 | 4 | 0.65 | 1934 | 0.242 | 8.22 | 3.4 | 1.96 | <0.5 | 9.4 | 31 | 1 | 13.6 | 7.9 | 0.6 | <5 | 8 | 8.6 | <0.05 | 58.5 | <0.5 | <5 | Bureau Veritas | WHI15000213
615702 | chip | 37 | 39 | 2 | TRENCH | 404472 | 6921757 |  | 2015-09-26 |  | 4+00W |  | qtz diorite |  |  |  | floor of trench |  |  | 615702 | Rock | 2.19 | <0.005 | <0.5 | 270.4 | 0.011 | 110 | 160.4 | 14.2 | 54 | <0.5 | 2.3 | 5 | 518 | 2.17 | <5 | 1.1 | 2.8 | 655 | <0.5 | <0.5 | <0.5 | 55 | 1.67 | 0.06 | 10.2 | <1 | 0.47 | 2551 | 0.166 | 7.46 | 3.28 | 2.13 | <0.5 | 17.6 | 22 | 0.7 | 8.6 | 5.5 | 0.9 | <5 | 5 | 8.3 | <0.05 | 54.3 | 0.7 | <5 | Bureau Veritas | WHI15000213
615703 | chip | 39 | 40.5 | 1.5 | TRENCH | 404470 | 6921756 |  | 2015-09-26 |  | 4+00W |  | qtz diorite | low reef |  |  | floor of trench |  |  | 615703 | Rock | 1.63 | <0.005 | <0.5 | 262.2 | 0.011 | 110 | 152.2 | 15.8 | 59 | <0.5 | 2.8 | 6 | 635 | 2.56 | <5 | 1.2 | 2.5 | 755 | <0.5 | <0.5 | <0.5 | 68 | 2.31 | 0.07 | 12 | 3 | 0.58 | 2093 | 0.199 | 8.07 | 3.3 | 2.22 | <0.5 | 21.2 | 24 | 1 | 11.5 | 6.6 | 0.7 | <5 | 8 | 8.1 | <0.05 | 54.8 | 0.7 | <5 | Bureau Veritas | WHI15000213
615704 | chip | 40.5 | 42 | 1.5 | TRENCH | 404470 | 6921755 |  | 2015-09-26 |  | 4+00W |  | qtz diorite | low reef |  |  | floor of trench |  |  | 615704 | Rock | 2.12 | 0.006 | <0.5 | 261.2 | 0.011 | 110 | 151.2 | 13.2 | 64 | <0.5 | 2.8 | 8 | 827 | 2.87 | <5 | 1.1 | 3 | 831 | <0.5 | <0.5 | 0.7 | 76 | 2.54 | 0.07 | 13.8 | 4 | 0.72 | 2009 | 0.224 | 7.74 | 3.38 | 1.83 | <0.5 | 12.9 | 27 | 0.9 | 15.2 | 10 | 1.1 | <5 | 8 | 10 | <0.05 | 46.2 | <0.5 | <5 | Bureau Veritas | WHI15000213
615705 | chip | 42 | 44 | 2 | TRENCH | 404467 | 6921754 |  | 2015-09-26 |  | 4+00W |  | qtz diorite |  |  |  | wall of trench |  |  | 615705 | Rock | 4.23 | <0.005 | <0.5 | 658.1 | 0.023 | 230 | 428.1 | 11.7 | 94 | <0.5 | 2.2 | 8 | 844 | 3.22 | <5 | 0.8 | 2.5 | 796 | <0.5 | <0.5 | <0.5 | 77 | 2.96 | 0.11 | 14.1 | 4 | 0.81 | 1980 | 0.272 | 8.53 | 3.33 | 1.86 | <0.5 | 8.8 | 32 | 1 | 19.8 | 9.4 | 0.8 | <5 | 9 | 9 | <0.05 | 50.9 | <0.5 | <5 | Bureau Veritas | WHI15000213
615706 | chip | 44 | 46 | 2 | TRENCH | 404465 | 6921753 |  | 2015-09-26 |  | 4+00W |  | bio schliern? | Foliated, friable, abundant bio. 1.5-2.0 m wide. Or a foliated diorite dyke? | strong |  | wall of trench |  |  | 615706 | Rock | 2.53 | 0.007 | <0.5 | 738.3 | 0.025 | 250 | 488.3 | 12.8 | 101 | <0.5 | 2.2 | 8 | 940 | 3.39 | <5 | 0.7 | 3.1 | 674 | <0.5 | <0.5 | <0.5 | 85 | 2.83 | 0.12 | 13.3 | 1 | 0.82 | 1569 | 0.29 | 7.1 | 3.29 | 1.82 | <0.5 | 11.8 | 28 | 1.1 | 20.6 | 8.8 | 0.6 | <5 | 10 | 10.8 | <0.05 | 45.5 | 0.5 | <5 | Bureau Veritas | WHI15000213
615707 | chip | 46 | 48 | 2 | TRENCH | 404463 | 6921752 |  | 2015-09-26 |  | 4+00W |  | qtz diorite | foliated qtz dio , then aplite. |  |  | wall of trench |  |  | 615707 | Rock | 3.19 | 0.006 | <0.5 | 952.8 | 0.029 | 290 | 662.8 | 18 | 62 | <0.5 | 3.5 | 8 | 556 | 2.89 | <5 | 0.8 | 4.9 | 647 | <0.5 | <0.5 | <0.5 | 87 | 2.14 | 0.12 | 13.9 | 5 | 0.73 | 1458 | 0.261 | 5.88 | 2.99 | 2.24 | <0.5 | 12.7 | 28 | 1.4 | 11.3 | 9.3 | 0.6 | <5 | 6 | 10.3 | <0.05 | 52.5 | 0.8 | <5 | Bureau Veritas | WHI15000213
615708 | chip | 0 | -2 | -2 | TRENCH | 404437 | 6921882 |  | 2015-09-26 |  | 8+00W |  | qtz diorite | fine grained quartz dio. Coul be rextallized. Abundant qtz, small bio flakes. No visible spars. Localy weakly foliated. |  |  | wall of trench |  |  | 615708 | Rock | 3.27 | <0.005 | <0.5 | 311.8 | 0.012 | 120 | 191.8 | 11.6 | 63 | <0.5 | 1.4 | 5 | 456 | 2.17 | <5 | 0.7 | 1.9 | 643 | <0.5 | <0.5 | <0.5 | 50 | 1.71 | 0.07 | 7.1 | <1 | 0.37 | 2008 | 0.181 | 7.35 | 3.51 | 1.96 | <0.5 | 11.1 | 19 | 0.6 | 4.5 | 5.6 | <0.5 | <5 | 3 | 7.9 | <0.05 | 40.9 | <0.5 | <5 | Bureau Veritas | WHI15000213
615709 | chip | 0 | 0.6 | 0.6 | TRENCH | 406192 | 6919260 |  | 2015-09-27 |  | 74+00E |  | qtz diorite | rotten qtz diorite. Hem and lim |  |  | wall of trench |  |  | 615709 | Rock | 1.63 | <0.005 | <0.5 | 248.8 | 0.005 | 50 | 198.8 | 37.2 | 195 | <0.5 | 4.8 | 12 | 1146 | 3.53 | <5 | 1.2 | 8.8 | 720 | <0.5 | <0.5 | <0.5 | 93 | 2.15 | 0.1 | 13.7 | 4 | 0.84 | 1664 | 0.263 | 8.32 | 2.97 | 2.51 | 1.1 | 17.3 | 43 | 1.1 | 11.6 | 9.3 | 0.7 | <5 | 8 | 10.4 | <0.05 | 78.6 | 0.7 | <5 | Bureau Veritas | WHI15000213
615710 | QAQC |  |  |  | standard | [8 empty] | CDN CGS-13 | [5 empty] | 615710 | Rock Pulp | 0.12 | 0.95 | 222.1 | 3208.1 | 0.084 | 840 | 2368.1 | 123.8 | 183 | 3 | 13.5 | 14 | 308 | 4.31 | 52 | 6.7 | 13.5 | 162 | 3.2 | 31.6 | 5.4 | 86 | 0.82 | 0.07 | 45.5 | 94 | 0.74 | 1103 | 0.165 | 7.13 | 0.6 | 4.16 | 19.7 | 24.2 | 74 | 5.9 | 10.7 | 3.2 | <0.5 | <5 | 10 | 12.3 | 1.55 | 168.5 | 0.9 | <5 | Bureau Veritas | WHI15000213
615711 | chip | 0.6 | 2.5 | 1.9 | TRENCH | 406191 | 6919258 |  | 2015-09-27 |  | 74+00E |  | qtz dio | 50 cm wide peg syke at start, then 80% friable, 20% compotent qtz diorite. |  |  | wall of trench |  |  | 615711 | Rock | 2.85 | <0.005 | <0.5 | 109.7 | 0.002 | 20 | 89.7 | 15.8 | 64 | <0.5 | 2.6 | 6 | 702 | 2.41 | <5 | 0.9 | 6.2 | 621 | <0.5 | <0.5 | <0.5 | 65 | 1.98 | 0.07 | 11.9 | 2 | 0.58 | 1521 | 0.18 | 7.06 | 3 | 2.81 | 0.9 | 16.6 | 31 | 0.5 | 10.1 | 7 | <0.5 | <5 | 5 | 6.6 | <0.05 | 69.9 | 0.7 | <5 | Bureau Veritas | WHI15000213
615712 | chip | 2.5 | 4.5 | 2 | TRENCH | 406190 | 6919257 |  | 2015-09-27 |  | 74+00E |  | qtz dio | 80% friable, 20% compotent |  |  | wall of trench |  |  | 615712 | Rock | 4.34 | <0.005 | 0.5 | 74.5 | 0.001 | 10 | 64.5 | 17.5 | 71 | <0.5 | 2.9 | 7 | 636 | 2.38 | <5 | 1.2 | 6.2 | 669 | <0.5 | <0.5 | <0.5 | 61 | 1.49 | 0.06 | 12.6 | 4 | 0.56 | 2056 | 0.193 | 7.55 | 2.5 | 3.55 | 0.8 | 16.5 | 31 | <0.5 | 7.9 | 7.3 | 0.6 | <5 | 4 | 8.6 | <0.05 | 105.5 | 0.6 | <5 | Bureau Veritas | WHI15000213
615713 | chip | 4.5 | 6.5 | 2 | TRENCH | 406188 | 6919255 |  | 2015-09-27 |  | 74+00E |  | qtz dio | 40% friable, 60% compotent. 0.10 dm peg dyke. |  |  | wall of trench |  |  | 615713 | Rock | 3.37 | <0.005 | 1 | 56.5 | 0 | 0 | 56.5 | 49 | 209 | <0.5 | 4 | 8 | 1305 | 2.77 | <5 | 2 | 7.8 | 730 | <0.5 | <0.5 | <0.5 | 71 | 2.27 | 0.09 | 13.3 | 5 | 0.69 | 1609 | 0.213 | 8.15 | 2.97 | 3.16 | 0.6 | 15 | 32 | 0.7 | 11.3 | 8 | 0.6 | <5 | 6 | 7.5 | <0.05 | 83.5 | 0.8 | <5 | Bureau Veritas | WHI15000213
615714 | chip | 6.5 | 8.4 | 1.9 | TRENCH | 406187 | 6919254 |  | 2015-09-27 |  | 74+00E |  | qtz dio | 80% compotent, 20% friable. Sub horizontal aplite and peg dykes. |  |  | wall of trench |  |  | 615714 | Rock | 3.3 | <0.005 | <0.5 | 55.5 | 0 | 0 | 55.5 | 18.1 | 48 | <0.5 | 2.6 | 5 | 510 | 1.73 | <5 | 1 | 5.1 | 795 | <0.5 | <0.5 | <0.5 | 42 | 1.66 | 0.05 | 8.8 | 1 | 0.45 | 1979 | 0.133 | 7.98 | 3.23 | 3.18 | <0.5 | 17.1 | 24 | <0.5 | 7.5 | 5.7 | <0.5 | <5 | 3 | 7.2 | <0.05 | 85.3 | 0.6 | <5 | Bureau Veritas | WHI15000213
615715 | chip | 8.4 | 9.1 | 0.7 | TRENCH | 406187 | 6919253 |  | 2015-09-27 |  | 74+00E |  | qtz dio | 80% friable, 20% compotent qtz diorite. 5 cm band of strong foliation with quartz and malachite. |  |  | wall of trench |  |  | 615715 | Rock | 1.43 | 0.007 | 0.6 | 242.4 | 0.007 | 70 | 172.4 | 18.4 | 79 | <0.5 | 3.3 | 10 | 833 | 2.68 | <5 | 1 | 6.5 | 639 | <0.5 | <0.5 | <0.5 | 73 | 1.97 | 0.08 | 10 | 4 | 0.56 | 1521 | 0.197 | 6.56 | 3.06 | 2.76 | <0.5 | 13.2 | 32 | 0.8 | 8.4 | 7.9 | <0.5 | <5 | 6 | 8.6 | <0.05 | 60.4 | 0.6 | <5 | Bureau Veritas | WHI15000213
615716 | chip | 9.1 | 10.5 | 1.4 | TRENCH | 406186 | 6919252 |  | 2015-09-27 |  | 74+00E |  | qtz dio | 70% firable, 30% compotent. 20cm subhorizontal peg dyke. |  |  | wall of trench |  |  | 615716 | Rock | 2.95 | <0.005 | 0.5 | 47.3 | 0.001 | 10 | 37.3 | 17.7 | 50 | <0.5 | 3 | 7 | 642 | 2.41 | <5 | 1.2 | 5.6 | 651 | <0.5 | <0.5 | <0.5 | 64 | 1.98 | 0.08 | 8.9 | 3 | 0.56 | 1636 | 0.187 | 7.25 | 2.83 | 3.26 | 0.6 | 14.6 | 26 | 0.7 | 9.3 | 7.4 | 0.5 | <5 | 5 | 7.9 | <0.05 | 76.9 | 0.7 | <5 | Bureau Veritas | WHI15000213
615717 | chip | 10.5 | 12.5 | 2 | TRENCH | 406184 | 6919251 |  | 2015-09-27 |  | 74+00E |  | qtz dio | 50% friable, 50% compotent qtz dio. Increased kspa from 11.5-12.0m. |  |  | wall of trench |  |  | 615717 | Rock | 4.4 | <0.005 | 1 | 84.2 | 0.002 | 20 | 64.2 | 23.9 | 185 | <0.5 | 3.6 | 9 | 1214 | 2.97 | <5 | 1.4 | 5.3 | 680 | <0.5 | <0.5 | <0.5 | 83 | 2.28 | 0.09 | 9.6 | 5 | 0.72 | 1743 | 0.232 | 6.35 | 2.97 | 3.06 | 1.9 | 16.3 | 32 | 0.9 | 11.6 | 9.4 | 0.8 | <5 | 7 | 7.9 | <0.05 | 70.1 | 0.7 | <5 | Bureau Veritas | WHI15000213
615718 | chip | 12.5 | 14.5 | 2 | TRENCH | 406183 | 6919249 |  | 2015-09-27 |  | 74+00E |  | qtz dio | 70% friable, 30% compotnet qtz dio. Increased hem. |  |  | wall of trench |  |  | 615718 | Rock | 3.52 | <0.005 | 0.7 | 99.3 | 0.003 | 30 | 69.3 | 19.4 | 76 | <0.5 | 3.8 | 9 | 909 | 2.77 | <5 | 1.6 | 6.7 | 663 | <0.5 | 0.7 | <0.5 | 75 | 1.83 | 0.09 | 10.3 | 4 | 0.7 | 1637 | 0.223 | 6.73 | 3.15 | 2.99 | 2 | 14.4 | 30 | 0.9 | 9.5 | 8.5 | 0.6 | <5 | 6 | 10.9 | <0.05 | 71.1 | 0.7 | <5 | Bureau Veritas | WHI15000213
615719 | chip | 14.5 | 15.5 | 1 | TRENCH | 406183 | 6919248 |  | 2015-09-27 |  | 74+00E |  | qtz dio | 90% compotent with increased kspar. Qtz flood? |  |  | wall of trench |  |  | 615719 | Rock | 2.05 | <0.005 | 0.8 | 151.9 | 0.003 | 30 | 121.9 | 14.3 | 94 | <0.5 | 4.1 | 9 | 928 | 2.72 | <5 | 1.9 | 8.5 | 664 | <0.5 | <0.5 | <0.5 | 75 | 1.99 | 0.1 | 14 | 4 | 0.76 | 1750 | 0.238 | 7.89 | 3.05 | 3.28 | 1.1 | 15.6 | 39 | 0.9 | 11.5 | 8.7 | <0.5 | <5 | 7 | 9.8 | <0.05 | 106.4 | 0.7 | <5 | Bureau Veritas | WHI15000213
615720 | QAQC |  |  |  | blank | [8 empty] | granite blank | [5 empty] | 615720 | Rock Pulp | 0.06 | <0.005 | <0.5 | 3.1 | <0.001 |  | 3.1 | 19.1 | 52 | <0.5 | 5 | 5 | 762 | 2.43 | <5 | 3.7 | 9.8 | 792 | <0.5 | <0.5 | <0.5 | 54 | 2.73 | 0.09 | 29.4 | 41 | 0.71 | 1098 | 0.241 | 8.5 | 2.88 | 3.2 | <0.5 | 7.6 | 56 | 0.9 | 15.4 | 20.1 | 1.2 | <5 | 6 | 34 | <0.05 | 134.6 | <0.5 | <5 | Bureau Veritas | WHI15000213
615721 | chip | 15.5 | 16.5 | 1 | TRENCH | 406182 | 6919248 |  | 2015-09-27 |  | 74+00E |  | qtz dio | 70% compotent, 30% friable. Kspar decreasing down sample. |  |  | wall of trench |  |  | 615721 | Rock | 1.75 | 0.009 | 1.1 | 523.3 | 0.018 | 180 | 343.3 | 14.6 | 86 | 0.9 | 2.9 | 11 | 805 | 2.72 | <5 | 1.3 | 9 | 678 | <0.5 | <0.5 | <0.5 | 72 | 1.85 | 0.09 | 17.3 | 5 | 0.82 | 1409 | 0.237 | 8.05 | 3.1 | 2.63 | 1.2 | 12.9 | 41 | 0.8 | 9.4 | 8.5 | <0.5 | <5 | 6 | 14.2 | <0.05 | 99.1 | <0.5 | <5 | Bureau Veritas | WHI15000213
615722 | chip | 16.5 | 18 | 1.5 | TRENCH | 406181 | 6919246 |  | 2015-09-27 |  | 74+00E |  | qtz dio | 90% friable. Intense lim alteration. |  |  | wall of trench |  |  | 615722 | Rock | 3.27 | <0.005 | 0.6 | 153.5 | 0.003 | 30 | 123.5 | 14.2 | 57 | <0.5 | 4.2 | 7 | 587 | 2.17 | 5 | 1 | 5.9 | 526 | <0.5 | <0.5 | <0.5 | 57 | 0.66 | 0.06 | 11.7 | 3 | 0.47 | 1961 | 0.184 | 6.68 | 3.42 | 2.89 | 1.2 | 21 | 30 | <0.5 | 5.3 | 6.8 | <0.5 | <5 | 4 | 10.3 | <0.05 | 90.7 | 0.8 | <5 | Bureau Veritas | WHI15000213
615723 | chip | 74 | 76 | 2 | TRENCH | 406055 | 6919316 |  | 2015-09-28 |  | TR2015H |  | qtz dio | rotten qtz dio |  |  | wall of trench |  |  | 615723 | Rock | 4.94 | <0.005 | 1.3 | 174.4 | 0.005 | 50 | 124.4 | 16.3 | 51 | <0.5 | 3 | 8 | 714 | 2.78 | 5 | 1.5 | 5.7 | 644 | <0.5 | <0.5 | <0.5 | 74 | 1.75 | 0.07 | 17.6 | 5 | 0.52 | 1687 | 0.217 | 7.47 | 2.91 | 2.9 | <0.5 | 17.1 | 32 | 0.6 | 11.9 | 8.3 | 0.5 | <5 | 7 | 10.8 | <0.05 | 77 | 0.8 | <5 | Bureau Veritas | WHI15000213
615724 | chip | 76 | 78 | 2 | TRENCH | 406053 | 6919314 |  | 2015-09-28 |  | TR2015H |  | qtz dio | rotten qtz dio |  |  | wall of trench |  |  | 615724 | Rock | 4.05 | <0.005 | 0.8 | 155.3 | 0.005 | 50 | 105.3 | 11.5 | 59 | <0.5 | 3 | 8 | 798 | 3.5 | <5 | 1 | 7.3 | 556 | <0.5 | <0.5 | <0.5 | 99 | 1.52 | 0.13 | 33.5 | 5 | 0.55 | 1519 | 0.269 | 8.22 | 2.58 | 2.3 | <0.5 | 15.4 | 48 | 0.8 | 17.2 | 9.6 | <0.5 | <5 | 8 | 12.4 | <0.05 | 75.5 | 0.6 | <5 | Bureau Veritas | WHI15000213
615725 | grab |  |  | 0 | TRENCH | 406055 | 6919314 |  | 2015-09-28 |  | TR2015H |  | qtz dio | high grade s/c (or float) from 75-76m in trench. Pieces were dug up. Qtz dio, strong foliation, lots of bio. Mal specks in some pieces. XRF values 400s to 1000s. | strong |  |  |  |  | 615725 | Rock | 2.95 | 0.029 | 1 | 932 | 0.081 | 810 | 122 | 19 | 106 | 1.1 | 3 | 21 | 879 | 3.2 | 7 | 1.4 | 7 | 639 | <0.5 | 0.8 | <0.5 | 89 | 2.11 | 0.11 | 11.7 | 5 | 0.82 | 1559 | 0.251 | 7.14 | 2.95 | 3.05 | <0.5 | 17.6 | 31 | 0.9 | 9.2 | 8.5 | <0.5 | <5 | 7 | 14 | <0.05 | 86.1 | 0.8 | <5 | Bureau Veritas | WHI15000213
1501039a | grab |  |  |  | TRENCH | 408419 | 6918546 | 2751 |  |  | old trench on WC 39 claim |  | granodiorite | bit rusty weathering coarse grained hornblende-biotite K-spar megacrystic granodiorite with chlorite stringers and light green clay and mnor hematite fracture fillings |  |  | elevation in feet. Sample taken at 2 localities in same trench. 408419, 6918546 and 408399, 6918542 |  |  | 1501039 | Rock | 1.27 | 0.011 | <1 | 3 |  |  |  | 100 | 62 | 1.6 | 2 | 6 | 612 | 2.05 | 49 |  | <2 | 157 | 1.4 | 13 | <3 | 84 | 6.91 | 0.071 | 8 | 3 | 0.51 | 46 | 0.102 | 5.03 | 0.03 | 0.04 | <2 | [7 empty] | <5 |  | <0.05 |  |  |  | Bureau Veritas | WHI15000213 | <1 | 3 | 100 | 62 | 1.6 | 2 | 6 | 612 | 2.05 | 49 | <2 | 157 | 1.4 | 13 | <3 | 84 | 6.91 | 0.071 | 8 | 3 | 0.51 | 46 | 0.102 | <20 | 5.03 | 0.03 | 0.04 | <2 | <0.05 | <1 | <5 | 31 | <5
1501039b | grab |  |  |  | TRENCH | 408399 | 6918542 | 2729 |  |  | old trench on WC 39 claim |  | granodiorite | bit rusty weathering coarse grained hornblende-biotite K-spar megacrystic granodiorite with chlorite stringers and light green clay and mnor hematite fracture fillings |  |  | elevation in feet. Sample taken at 2 localities in same trench. 408419, 6918546 and 408399, 6918542 |  |  | 1501039 | Rock | 1.27 | 0.011 | <1 | 3 |  |  |  | 100 | 62 | 1.6 | 2 | 6 | 612 | 2.05 | 49 |  | <2 | 157 | 1.4 | 13 | <3 | 84 | 6.91 | 0.071 | 8 | 3 | 0.51 | 46 | 0.102 | 5.03 | 0.03 | 0.04 | <2 | [7 empty] | <5 |  | <0.05 |  |  |  | Bureau Veritas | WHI15000213 | <1 | 3 | 100 | 62 | 1.6 | 2 | 6 | 612 | 2.05 | 49 | <2 | 157 | 1.4 | 13 | <3 | 84 | 6.91 | 0.071 | 8 | 3 | 0.51 | 46 | 0.102 | <20 | 5.03 | 0.03 | 0.04 | <2 | <0.05 | <1 | <5 | 31 | <5
1501040 | grab |  |  |  | TRENCH | 411605 | 6917580 | 2562 |  |  | old trench just SE of Butter 16 |  | aplite | malachite and chalcocite as fracture fillings in 50 cm wide aplite dyke trending 290 and disseminated in surrounding hornblendite near dyke margins |  |  | e;levation in feet. |  |  | 1501040 | Rock | 0.83 | 0.381 | 113 | 8767 |  |  |  | 161 | 16 | 4.8 | 3 | 5 | 99 | 1.21 | 60 |  | 2 | 17 | 0.7 | 33 | <3 | 32 | 0.34 | 0.046 | 3 | 7 | 0.15 | 25 | 0.039 | 0.39 | 0.07 | 0.05 | <2 | [7 empty] | <5 |  | <0.05 |  |  |  | Bureau Veritas | WHI15000213 | 113 | 8767 | 161 | 16 | 4.8 | 3 | 5 | 99 | 1.21 | 60 | 2 | 17 | 0.7 | 33 | <3 | 32 | 0.34 | 0.046 | 3 | 7 | 0.15 | 25 | 0.039 | <20 | 0.39 | 0.07 | 0.05 | <2 | <0.05 | <1 | <5 | <5 | <5

## 2015 YGS Petrographic
Hole | Depth (ft) | Description
80-14 | 80 | Cu oxides
80-14 | 100 | Cpy-Bn replacing Hornblende
80-14 | 362.45 | disseminated Cpy and Bn
80-14 | 383.8 | Blaeched and altered Qtz-Diorite proximal to fault zone - to be comparted to host rock at 362.45 ft
80-07 | 103 | Carmacks sub-volc dyke
80-07 | 146 | micro-diorite
80-07 | 147 | K-spar megacrystic granodiorite
80-07 | 286.5 | Xenolith in K-spar megacrystic grdr

## 2014 rock
Assay Tag | Sample No. | Location | Easting | Northing | zone | Description | XRF in % |  | Wgt | Auppm | Moppm | Cuppm | Pbppm | Znppm | Agppm | Nippm | Coppm | Mnppm | Fepct | Asppm | Auppb | Thppm | Srppm | Cdppm | Sbppm | Bippm | Vppm | Capct | Ppct | Lappm | Crppm | Mgpct | Bappm | Tipct | Bppm | Alpct | Napct | Kpct | Wppm | Hgppm | Scppm | Tlppm | Spct | Gappm | Seppm | Teppm
1501001 |  | TR 1450E | 406565 | 6922434 | C zone | with 2.5-3 cm wide smoky grey quartz vein, with malachite and chocolate brown oxidized cubes (after chalcopyrite or pyrite?) | 0.3-0.8 Cu | 1501001 | 0.4 | 0.067 | 13.3 | 2293 | 11.6 | 16 | 9.6 | 0.6 | 0.8 | 68 | 0.71 | 0.9 | 42.6 | 0.4 | 17 | 0.1 | 0.4 | 1.7 | 10 | 0.08 | 0.008 | 0 | 3 | 0.02 | 20 | 0.002 | 0 | 0.09 | 0.005 | 0.02 | 0.2 | 0 | 0.3 | 0 | 0 | 0 | 0 | 0.5
1501002 |  | TR 1450E | 406551 | 6922421 | C zone | malachite stained biotite rich medium grained granodiorite, magnetite | 1.5-2 Cu | 1501002 | 1.13 | 0.058 | 9 | 4014 | 5.7 | 102 | 2.1 | 1.9 | 20 | 710 | 2.73 | 0.5 | 32.2 | 6.5 | 19 | 0.2 | 0.2 | 2 | 60 | 0.35 | 0.09 | 14 | 4 | 0.61 | 127 | 0.163 | 0 | 1.12 | 0.052 | 0.62 | 0.7 | 0.01 | 4.9 | 0.3 | 0 | 5 | 1.3 | 0
1501003 |  | TR 950E | 406481 | 6922513 | C zone | lighter coloured, less biotite rich coarser grained granodiorite | 0.2-0.96 Cu | 1501003 | 0.62 | 0.008 | 0.3 | 712.3 | 3.9 | 98 | 0.4 | 1.9 | 10.4 | 848 | 4.4 | 0 | 4.9 | 8.1 | 21 | 0 | 0 | 0.2 | 95 | 0.33 | 0.087 | 19 | 4 | 0.87 | 100 | 0.206 | 0 | 1.31 | 0.072 | 0.96 | 0 | 0 | 4.9 | 0.4 | 0 | 7 | 0 | 0
1501004 | 14-STU-TR-01-01 | Nic Trench 1 | 404767 | 6921746 | 0-1m | malachite, +/- chalcopyrite bearing foliated granodiorite | 2.8-3 Cu | 1501004 | 1.34 | 0.135 | 0.2 | 4215 | 5.2 | 68 | 1.2 | 1.9 | 6.6 | 424 | 2.84 | 0.9 | 120.2 | 5.6 | 34 | 0.1 | 1.6 | 0.7 | 84 | 0.33 | 0.1 | 9 | 6 | 0.89 | 576 | 0.245 | 0 | 1.41 | 0.073 | 0.79 | 0 | 0.15 | 5.7 | 0.2 | 0 | 7 | 0 | 0.4
1501005 | 14-STU-TR-01-02 | Nic Trench 1 | 404768 | 6921747 | 1-2m | malachite, +/- chalcopyrite bearing foliated granodiorite | 5.1-7.8 Cu | 1501005 | 1.71 | 0.169 | 0.1 | 4616.6 | 5.2 | 83 | 1.5 | 2.3 | 7.3 | 528 | 2.92 | 1.2 | 153.3 | 7.1 | 31 | 0.2 | 1.4 | 1.6 | 88 | 0.43 | 0.105 | 14 | 6 | 0.98 | 287 | 0.24 | 0 | 1.52 | 0.075 | 0.69 | 0 | 0.17 | 6.2 | 0.2 | 0 | 8 | 0 | 0.4
1501006 | 14-STU-TR-01-03 | Nic Trench 1 | 404769 | 6921747 | 2-3m | malachite, +/- chalcopyrite bearing foliated granodiorite | 0.3-7 Cu | 1501006 | 1.49 | 0.19 | 0.2 | 4535 | 5.4 | 107 | 1.5 | 2.2 | 6.5 | 472 | 2.67 | 1.1 | 211.5 | 5.7 | 30 | 0.2 | 2.2 | 2.2 | 77 | 0.36 | 0.095 | 9 | 6 | 0.87 | 360 | 0.23 | 0 | 1.33 | 0.063 | 0.59 | 0 | 0.16 | 6 | 0.2 | 0 | 7 | 0.5 | 0.4
1501007 | 14-STU-TR-01-04 | Nic Trench 1 | 404770 | 6921748 | 3-4m | malachite, +/- chalcopyrite bearing foliated granodiorite | 4.3-8.8 Cu | 1501007 | 1.89 | 0.487 | 0.2 | 8538.9 | 6.6 | 142 | 3.2 | 2.3 | 7.3 | 527 | 2.7 | 0.9 | 415.7 | 2.9 | 48 | 0.3 | 3.5 | 4.2 | 81 | 0.38 | 0.095 | 6 | 6 | 0.97 | 1326 | 0.22 | 0 | 1.39 | 0.061 | 0.52 | 0 | 0.3 | 5.1 | 0.1 | 0 | 7 | 2.1 | 0.8
1501008 | 14-STU-TR-01-05 | Nic Trench 1 | 404771 | 6921749 | 4-5m | malachite, +/- chalcopyrite bearing foliated granodiorite | 0.3-1.3 Cu | 1501008 | 1.92 | 0.334 | 0.1 | 4588.7 | 4.4 | 84 | 1.5 | 2.3 | 7.1 | 413 | 2.87 | 0.6 | 299.5 | 5.5 | 82 | 0.2 | 1.9 | 0.4 | 78 | 0.37 | 0.1 | 9 | 6 | 0.9 | 3570 | 0.236 | 0 | 1.4 | 0.071 | 0.73 | 0 | 0.15 | 4.5 | 0.2 | 0.09 | 7 | 2 | 0.5
1501009 | 14-STU-TR-01-06 | Nic Trench 1 | 404771 | 6921749 | 5-6m | malachite, +/- chalcopyrite bearing foliated granodiorite | 0.1-0.7 Cu | 1501009 | 1.23 | 0.314 | 0.2 | 6459 | 7.6 | 152 | 2.5 | 2.8 | 7.4 | 479 | 2.6 | 1.3 | 289.7 | 4.6 | 87 | 0.2 | 1.5 | 1.6 | 81 | 0.65 | 0.108 | 9 | 6 | 0.94 | 2961 | 0.238 | 0 | 1.6 | 0.06 | 0.36 | 0 | 0.15 | 6.1 | 0.1 | 0.07 | 7 | 0.9 | 0.5
1501010 | 14-STU-TR-02-01 | Nic Trench 2 | 404760 | 6921750 | 0-1m | broken granodiorite | ≤0.015 Cu | 1501010 | 0.54 | 0.059 | 0.2 | 580.2 | 4.9 | 61 | 0.6 | 2.9 | 6.7 | 444 | 2.25 | 1.4 | 109.3 | 3.4 | 34 | 0 | 0.7 | 0.2 | 50 | 0.33 | 0.076 | 6 | 5 | 0.76 | 99 | 0.103 | 0 | 1.21 | 0.06 | 0.15 | 0 | 0.03 | 3.8 | 0 | 0 | 6 | 0 | 0
1501011 | 14-STU-TR-02-02 | Nic Trench 2 | 404761 | 6921750 | 1-1.5m | broken granodiorite | <0.005 Cu | 1501011 | 0.54 | 0 | 0.1 | 55.7 | 3.8 | 49 | 0 | 3.4 | 6.6 | 499 | 2.15 | 1.4 | 0 | 2 | 42 | 0 | 0.3 | 0 | 50 | 0.49 | 0.07 | 10 | 6 | 0.66 | 93 | 0.12 | 0 | 1.2 | 0.087 | 0.12 | 0 | 0 | 3.6 | 0 | 0 | 6 | 0 | 0
1501012 | 14-STU-TR-02-03 | Nic Trench 2 | 404762 | 6921751 | 1.5-2m | malachite, +/- chalcopyrite bearing foliated granodiorite | 0.9-4.7 Cu | 1501012 | 1.73 | 0.24 | 0.3 | 4283.6 | 4.8 | 87 | 1.6 | 2 | 6.3 | 389 | 2.31 | 0.9 | 336.9 | 6.4 | 32 | 0 | 1.6 | 1.2 | 56 | 0.29 | 0.09 | 10 | 5 | 0.8 | 249 | 0.104 | 0 | 1.26 | 0.056 | 0.43 | 0 | 0.25 | 4.1 | 0.1 | 0 | 6 | 0 | 0.4
1501013 | 14-STU-TR-02-04 | Nic Trench 2 | 404763 | 6921752 | 2-3m | malachite, +/- chalcopyrite bearing foliated granodiorite | 0.6-3.8 Cu | 1501013 | 1.9 | 0.376 | 1.2 | 5051.1 | 4.8 | 89 | 2.7 | 2.5 | 7.3 | 459 | 2.76 | 1 | 307.3 | 6.3 | 30 | 0.2 | 2 | 1.8 | 70 | 0.32 | 0.111 | 9 | 6 | 0.99 | 187 | 0.131 | 0 | 1.44 | 0.059 | 0.49 | 0 | 0.39 | 4.3 | 0.1 | 0 | 7 | 1.3 | 0.7
1501014 | 14-STU-TR-02-05 | Nic Trench 2 | 404764 | 6921753 | 3-4m | malachite, +/- chalcopyrite bearing foliated granodiorite | 2.2-3.1 Cu | 1501014 | 2.54 | 0.381 | 1 | 5455.3 | 4.7 | 82 | 2.3 | 2.3 | 7.1 | 456 | 2.68 | 1.2 | 301.6 | 7.3 | 25 | 0.2 | 3.6 | 1.6 | 78 | 0.31 | 0.118 | 10 | 4 | 0.99 | 199 | 0.164 | 0 | 1.52 | 0.064 | 0.64 | 0 | 0.36 | 5.3 | 0.2 | 0 | 7 | 0.9 | 0.7
1501015 | 14-STU-TR-02-06 | Nic Trench 2 | 404764 | 6921753 | 4-5m | malachite, +/- chalcopyrite bearing foliated granodiorite | 0.7-2.7 Cu | 1501015 | 1.9 | 0.289 | 1 | 4376.7 | 3.4 | 78 | 2 | 2.5 | 7.9 | 486 | 3 | 0.8 | 246.7 | 5.8 | 33 | 0.1 | 1.4 | 1 | 86 | 0.35 | 0.109 | 11 | 6 | 1.06 | 330 | 0.192 | 0 | 1.57 | 0.074 | 0.82 | 0 | 0.16 | 5.1 | 0.2 | 0 | 7 | 1 | 0.3
1501016 | 14-STU-TR-03-01 | Nic Trench 3 | 404752 | 6921757 | rough 0-1m | unmineralized granodiorite | < | 1501016 | 0.66 | 0 | 0.1 | 27.3 | 2.1 | 41 | 0 | 3.2 | 6.2 | 407 | 2.03 | 0.9 | 0 | 2 | 29 | 0 | 0.1 | 0 | 50 | 0.43 | 0.097 | 9 | 6 | 0.56 | 184 | 0.118 | 0 | 0.99 | 0.089 | 0.37 | 0 | 0 | 3 | 0.1 | 0 | 4 | 0 | 0
1501017 | 14-STU-TR-03-02 | Nic Trench 3 | 404753 | 6921757 | grab 1-2m | unmineralized mafic dyke | < 0.007 Cu | 1501017 | 2.23 | 0 | 0 | 35.6 | 2.1 | 71 | 0 | 2.8 | 9 | 596 | 2.83 | 0.9 | 1 | 3.3 | 51 | 0 | 0 | 0 | 68 | 0.65 | 0.13 | 19 | 5 | 0.91 | 418 | 0.216 | 0 | 1.52 | 0.107 | 0.77 | 0 | 0 | 3.4 | 0.2 | 0 | 6 | 0 | 0
1501018 | 14-STU-TR-03-03 | Nic Trench 3 | 404754 | 6921758 | grab 2-4m | unmineralized granodiorite | < | 1501018 | 1.25 | 0 | 0 | 7.6 | 1.7 | 44 | 0 | 2.6 | 5.9 | 397 | 2 | 0 | 2.1 | 1.9 | 32 | 0 | 0 | 0 | 51 | 0.49 | 0.085 | 9 | 6 | 0.53 | 177 | 0.13 | 0 | 0.98 | 0.104 | 0.4 | 0 | 0 | 3.1 | 0.1 | 0 | 5 | 0 | 0
1501019 | 14-STU-TR-04-01 | Nic Trench 4 | 404773 | 6921736 | 0-1m | malachite, +/- chalcopyrite bearing foliated granodiorite | 0.78-2.1 Cu | 1501019 | 0.48 | 0.087 | 0 | 2364 | 4.1 | 69 | 1.1 | 2.5 | 6.6 | 418 | 2.66 | 0.9 | 80.5 | 5 | 31 | 0 | 1.5 | 0.8 | 83 | 0.31 | 0.096 | 8 | 6 | 0.87 | 392 | 0.2 | 0 | 1.43 | 0.06 | 0.67 | 0 | 0.03 | 6 | 0.2 | 0 | 7 | 0 | 0.3
1501020 | 14-STU-TR-04-02 | Nic Trench 4 | 404774 | 6921737 | 1-2m | malachite, +/- chalcopyrite bearing foliated granodiorite | 0.5-1 Cu | 1501020 | 1.65 | 0.126 | 0.2 | 2750.4 | 2.6 | 83 | 1.2 | 2.4 | 7.1 | 479 | 2.64 | 0.6 | 93.4 | 8.1 | 26 | 0 | 0.9 | 1.1 | 77 | 0.28 | 0.099 | 10 | 6 | 0.91 | 280 | 0.181 | 0 | 1.39 | 0.064 | 0.77 | 0 | 0.02 | 4.7 | 0.2 | 0 | 6 | 0 | 0.3
1501021 | 14-STU-TR-04-03 | Nic Trench 4 | 404775 | 6921738 | 2-3m | malachite, +/- chalcopyrite bearing foliated granodiorite | 1-1.6 Cu | 1501021 | 2.41 | 0.273 | 0.5 | 5719.6 | 3.7 | 80 | 1.9 | 2.3 | 6.3 | 444 | 2.41 | 0.5 | 251.2 | 3.5 | 29 | 0.2 | 0.5 | 1.3 | 66 | 0.32 | 0.095 | 8 | 5 | 0.82 | 618 | 0.15 | 0 | 1.22 | 0.054 | 0.46 | 0 | 0.25 | 4.4 | 0.1 | 0 | 5 | 1.5 | 0.4
1501022 | 14-STU-TR-04-04 | Nic Trench 4 | 404775 | 6921739 | 3-4m | malachite, +/- chalcopyrite bearing foliated granodiorite | 1.5-2.5 Cu | 1501022 | 1.87 | 0.149 | 0.2 | 3384.6 | 2.7 | 84 | 1.1 | 2.4 | 7.3 | 506 | 2.74 | 0 | 145.3 | 4.1 | 27 | 0 | 0.4 | 0.9 | 80 | 0.31 | 0.102 | 9 | 6 | 0.93 | 249 | 0.172 | 0 | 1.46 | 0.065 | 0.68 | 0 | 0.11 | 4.3 | 0.2 | 0 | 6 | 0 | 0.2
1501023 | 14-STU-GR-LB-03 |  |  |  |  | limonite and clay altered granodiorite with vuggy veins | ≤0.06Cu | 1501023 | 1.72 | 0.704 | 178 | 990.6 | 32.6 | 28 | 6.1 | 3.3 | 3.2 | 97 | 1.7 | 9.5 | 82.6 | 0.8 | 11 | 0.2 | 0.6 | 3.4 | 11 | 0.05 | 0.026 | 8 | 10 | 0.16 | 20 | 0.024 | 0 | 0.21 | 0.036 | 0.05 | 2.5 | 0 | 1.1 | 0.2 | 0.1 | 2 | 3.1 | 0
1501024 | 14-STU-GR-LB-04 | Zone 2 | 410857 | 6916689 | grab | azurite and malachite stained fine-medium grained granodiorite with less biotite, limonite and Mn or tenorite on fractures, (clay alteration?) | ≤3.2 Cu, As, (Au) | 1501024 | 0.34 | 0.25 | 10 | 8095.7 | 6.1 | 141 | 1.1 | 15.4 | 12.2 | 332 | 3.11 | 7.9 | 238.7 | 4.9 | 20 | 1.2 | 2.2 | 1.6 | 64 | 0.32 | 0.108 | 14 | 48 | 1.47 | 110 | 0.078 | 0 | 1.71 | 0.058 | 0.39 | 0.2 | 0 | 6.9 | 0.4 | 0 | 8 | 0.7 | 0
1501025 | 14-STU-GR-LB-05 | Zone 2 |  |  | grab | strong malachite stained fine-medium grained biotite granodiorite, Mn or tenorite on fractures, bornite? | 4.8-12 Cu, 0.01 Mo | 1501025 | 1.34 | 0.27 | 24.6 | 8790.1 | 8.2 | 148 | 1.6 | 14.2 | 13.8 | 432 | 2.99 | 11.4 | 215.9 | 4.6 | 20 | 0.7 | 1.9 | 2.3 | 56 | 0.28 | 0.097 | 15 | 40 | 1.34 | 377 | 0.063 | 0 | 1.67 | 0.05 | 0.38 | 0.5 | 0.01 | 6 | 0.4 | 0 | 8 | 0.8 | 0
1501027 | 14-STU-GR-LB-09 | Nic zone | 404770 | 6921740 | grab | dark weathering, strong malachite stained medium grained biotite granodiorite, fine disseminated chalcopyrite? | 5.5 Cu | 1501027 | 0.61 | 0.062 | 1.7 | 9210.4 | 7.4 | 167 | 2.3 | 2.8 | 16.4 | 1337 | 3 | 2.9 | 88.2 | 7.2 | 107 | 0.4 | 0 | 3.3 | 75 | 0.47 | 0.11 | 27 | 6 | 1.13 | 4334 | 0.226 | 0 | 1.37 | 0.055 | 0.36 | 0.8 | 0.16 | 5.9 | 0.2 | 0.11 | 8 | 0 | 0.4
1501028 | 14-STU-GR-LB-10 |  |  |  | grab | limonite altered granodiorite with malachite on fractures | 0.6-4 Cu | 1501028 | 1.4 | 0.02 | 23.3 | 4779.9 | 55 | 230 | 0.8 | 15.1 | 17.8 | 963 | 3.17 | 47.5 | 15.8 | 3.7 | 35 | 1.1 | 1.3 | 0.8 | 72 | 0.46 | 0.105 | 17 | 48 | 1.33 | 127 | 0.087 | 0 | 1.62 | 0.068 | 0.24 | 0.4 | 0 | 6.4 | 0.3 | 0 | 7 | 0 | 0
1501029 | 14-STU-GR-LB-11 | A Zone | 404411-39 | 6921791-806 | comp grab | malachite stained, strongly silicified foliated biotite granodiorite from newly brushed out section of trench 600W: disseminated chalcopyrite?, chrysocolla? | 0.27-2.7 Cu, 1.4K | 1501029 | 0.94 | 0.032 | 13.3 | 3560.7 | 40.6 | 177 | 0.9 | 14 | 14.7 | 847 | 3.15 | 34.3 | 27.7 | 3.2 | 35 | 0.7 | 1.1 | 0.5 | 74 | 0.42 | 0.105 | 15 | 47 | 1.29 | 113 | 0.082 | 0 | 1.45 | 0.07 | 0.16 | 0.3 | 0 | 6 | 0.3 | 0 | 7 | 0 | 0
1501030 | 14-STU-GR-LB-12 | A Zone | 404405 | 6921832 | grab | malachite stained, siliceous foliated biotite granodiorite tenorite? on fractures, minor quartz veining | 1.5-4 Cu, 1.6K | 1501030 | 0.94 | 0.007 | 10.3 | 6223.1 | 28.4 | 211 | 0.7 | 15.7 | 22.6 | 857 | 3.22 | 30.4 | 4.5 | 3.5 | 36 | 1 | 1.2 | 0.6 | 69 | 0.43 | 0.092 | 15 | 43 | 1.06 | 94 | 0.089 | 0 | 1.37 | 0.073 | 0.17 | 0.4 | 0 | 5.7 | 0.4 | 0 | 7 | 0 | 0
1501031 | 14-STU-GR-LB-13 |  |  |  | grab | medium-coarse grained with malachite, (±bornite?), limonite and Mn (or tenorite on fractures) | ≤2 Cu, 1.1K | 1501031 | 1.59 | 0.012 | 9.4 | 2598.2 | 23.8 | 239 | 0.4 | 14.6 | 16 | 699 | 3.21 | 34.4 | 10.9 | 3.3 | 46 | 1.4 | 0.8 | 0.3 | 75 | 0.64 | 0.107 | 15 | 45 | 1.17 | 122 | 0.11 | 0 | 1.42 | 0.093 | 0.25 | 0.4 | 0 | 5.8 | 0.4 | 0 | 7 | 0 | 0
1501032 | 14-STU-GR-LB-14 |  |  |  | grab | medium-coarse grained with malachite, (±bornite?), limonite and Mn (or tenorite on fractures) | 0.1-2.7Cu, 0.7-1.6K | 1501032 | 1.35 | 0.019 | 11.9 | 2591.4 | 53.3 | 115 | 0.4 | 9.1 | 12.1 | 541 | 2.82 | 24.9 | 16.9 | 3.5 | 28 | 0.5 | 0.7 | 0.4 | 65 | 0.38 | 0.09 | 13 | 15 | 0.95 | 72 | 0.068 | 0 | 1.11 | 0.07 | 0.12 | 0.2 | 0 | 3.9 | 0.2 | 0 | 7 | 0 | 0
1501033 | 14-STU-GR-LB-15 |  |  |  | grab | very large grab of limonite altered granodiorite with malachite disseminations and on fractures | 1-1.5Cu, 1.2K, As, Au | 1501033 | 1.58 | 0.02 | 5.6 | 3832.2 | 14.1 | 176 | 0.4 | 18.7 | 13.1 | 422 | 2.9 | 24.3 | 10.7 | 3.1 | 42 | 0.9 | 0.8 | 0.4 | 70 | 0.48 | 0.107 | 16 | 49 | 1 | 346 | 0.141 | 0 | 1.19 | 0.09 | 0.34 | 0.6 | 0 | 5 | 0.5 | 0 | 6 | 0 | 0
1501034 | 14-STU-GR-LB-16 |  |  |  | grab | rusty brown weathered fine to medium grained granodiorite with malachite and possible tenorite on fractures | 0.6% Cu, 2.57% K, 0.01 As (Au) | 1501034 | 1.21 | 0.035 | 12 | 3951.9 | 19.7 | 187 | 0.8 | 15.4 | 15 | 579 | 2.85 | 18.3 | 33.9 | 3.2 | 33 | 1.6 | 0.9 | 0.8 | 65 | 0.39 | 0.1 | 16 | 44 | 1 | 333 | 0.076 | 0 | 1.3 | 0.072 | 0.25 | 0.3 | 0 | 5.2 | 0.4 | 0 | 6 | 0 | 0
1501035 | 14-STU-GR-LB-01 |  |  |  | grab | rusty weathering, well fractured fine grained felsic schist with 5% fine pyrite along fractures, cut by crosscutting pegmatitic quartz-feldspar-biotite veinlets | ≤0.07Cu, As, Au | 1501035 | 1.12 | 0 | 1.5 | 65.9 | 4.4 | 48 | 0.2 | 42.1 | 15.7 | 222 | 2.63 | 6.3 | 1.2 | 1.1 | 26 | 0 | 0 | 0 | 56 | 0.34 | 0.044 | 5 | 36 | 0.67 | 118 | 0.093 | 0 | 0.87 | 0.072 | 0.26 | 0 | 0 | 4.5 | 0 | 0.86 | 5 | 0.5 | 0
1501036 | 14-STU-GR-LB-08 | Nic zone | 404770 | 6921740 | 2.6m chip | well foliated, medium grained granodiorite with moderate malachite and possible chrysocolla, 2-3% few mm sized rusty clots, possibly after chalcopyrite; from small hand trench, limited by exposure | 0.06Cu | 1501036 | 2.54 | 0.039 | 0.3 | 802.9 | 3.3 | 40 | 0.3 | 1.2 | 3.2 | 210 | 1.36 | 1 | 25.4 | 6.8 | 18 | 0 | 0 | 0.5 | 35 | 0.17 | 0.062 | 10 | 3 | 0.42 | 92 | 0.1 | 0 | 0.73 | 0.058 | 0.49 | 0 | 0 | 2 | 0.1 | 0 | 3 | 0 | 0
1501037 | 14-STU-GR-LB-02 |  |  |  | grab | quartz-carbonate vein with some Mn on fractures, weak clay alteration |  | 1501037 | 0.67 | 0 | 4.7 | 18 | 2.9 | 33 | 0.1 | 27.7 | 4.9 | 500 | 1.58 | 12.4 | 3.8 | 1.3 | 203 | 0 | 0.2 | 0 | 26 | 4.08 | 0.012 | 7 | 31 | 0.67 | 37 | 0.001 | 0 | 0.38 | 0.008 | 0.1 | 0 | 0 | 1.9 | 0 | 0.19 | 2 | 0 | 0
1501038 | 14-STU-GR-LB-07 |  |  |  | grab | fine to medium grained weakly foliated granodiorite with weak malachite, pyrite, oxidized pyrite, ±chalcopyrite (dark, rusty blebs), black Mn or possible tenorite and chlorite on fractures | 0.2 Cu | 1501038 | 0.29 | 0.065 | 31.1 | 1289.5 | 73.1 | 173 | 1.7 | 12.4 | 12.7 | 455 | 3.45 | 9.6 | 110.7 | 3.2 | 22 | 0.3 | 0.4 | 1.3 | 60 | 0.4 | 0.115 | 18 | 50 | 1.6 | 36 | 0.048 | 0 | 1.63 | 0.052 | 0.14 | 0.5 | 0 | 4.8 | 0.1 | 0 | 9 | 0 | 0

## 2013 rock
SAMPLE | TYPE | START_m | END | LENGTH_m | OCCURRENCE | easting | northing | ELEVATION | date | sampler | LOCATION | COLOUR | ROCK | DESCRIPTION | FOLIATION | PHOTO | COMMENTS | DUPLICATE | MAG_SUSC | Sample | MoPPM | CuPPM | PbPPM | ZnPPM | AgPPM | NiPPM | CoPPM | MnPPM | Fe% | AsPPM | AuPPB | ThPPM | SrPPM | CdPPM | SbPPM | BiPPM | VPPM | Ca% | P% | LaPPM | CrPPM | Mg% | BaPPM | Ti% | BPPM | Al% | Na% | K% | WPPM | HgPPM | ScPPM | TLPPM | S% | GaPPM | SePPM | TePPM | AuPPM
M896831 | CHIP | 11.5 | 13.5 | 2 | TRENCH | 405499 | 6920046 |  | 2013-09-16 | DEB | 1978 TRENCH |  | GRANODIORITE | mixed with felsite or silicified grd | WEAK | no |  | S896854 | 5.25 | M896831 | 0.2 | 208.6 | 3.1 | 98 | 0.05 | 2 | 3.8 | 404 | 1.54 | 1.6 | 3.2 | 2.2 | 18 | 0.05 | 0.05 | 0.05 | 34 | 0.18 | 0.038 | 8 | 5 | 0.31 | 124 | 0.075 | 1 | 0.75 | 0.067 | 0.35 | 0.05 | 0.005 | 2.6 | 0.1 | <0.05 | 3 | 0.9 | 0.1
M896832 | CHIP | 13.5 | 15.5 | 2 | TRENCH | 405497.8 | 6920044.4 |  | 2013-09-16 | DEB | 1978 TRENCH |  | GRANODIORITE | rock flour, mafic GRD |  |  |  |  | 5.8667 | M896832 | 0.05 | 110.4 | 2.2 | 50 | 0.05 | 2.3 | 6.3 | 485 | 2.17 | 2 | 2.1 | 4.1 | 26 | 0.05 | 0.3 | 0.05 | 54 | 0.38 | 0.074 | 14 | 7 | 0.52 | 184 | 0.099 | 0.5 | 1.16 | 0.059 | 0.46 | 0.05 | 0.04 | 4.3 | 0.1 | <0.05 | 5 | 0.25 | 0.1
M896833 | CHIP | 15.5 | 16.5 | 1 | TRENCH | 405496.6 | 6920042.8 |  | 2013-09-16 | DEB | 1978 TRENCH |  | GRANODIORITE | rock flour, mafic GRD |  |  |  |  | 8.8 | M896833 | 0.2 | 155.4 | 2.4 | 64 | 0.05 | 3.4 | 7.5 | 621 | 2.85 | 1.5 | 2.8 | 5.7 | 27 | 0.05 | 0.1 | 0.05 | 75 | 0.44 | 0.102 | 17 | 7 | 0.69 | 216 | 0.137 | 0.5 | 1.37 | 0.069 | 0.65 | 0.05 | 0.03 | 5.3 | 0.2 | <0.05 | 6 | 0.6 | 0.1
M896834 | CHIP | 16.5 | 18.5 | 2 | TRENCH | 405495.4 | 6920041.2 |  | 2013-09-16 | DEB | 1978 TRENCH |  | GRANODIORITE | rock flour and rock, mafic GRD |  |  |  |  | 14.7333 | M896834 | 0.3 | 183.7 | 1.6 | 46 | 0.05 | 2.1 | 5.5 | 471 | 2.3 | 0.25 | 0.8 | 6.1 | 25 | 0.05 | 0.05 | 0.05 | 56 | 0.41 | 0.078 | 14 | 6 | 0.54 | 164 | 0.124 | 1 | 1.05 | 0.103 | 0.49 | 0.05 | 0.005 | 3.8 | 0.1 | <0.05 | 5 | 0.25 | 0.1
M896835 | CHIP | 18.5 | 20.5 | 2 | TRENCH | 405494.2 | 6920039.6 |  | 2013-09-16 | DEB | 1978 TRENCH |  | GRANODIORITE | rock flour, mafic GRD |  |  |  |  | 11.575 | M896835 | 0.05 | 97.8 | 1.6 | 60 | 0.05 | 2.3 | 7.2 | 600 | 2.75 | 1.4 | 2 | 5.2 | 21 | 0.05 | 0.05 | 0.05 | 72 | 0.28 | 0.094 | 15 | 6 | 0.73 | 208 | 0.16 | 0.5 | 1.24 | 0.073 | 0.73 | 0.05 | 0.01 | 5.4 | 0.2 | <0.05 | 6 | 0.25 | 0.2
M896836 | CHIP | 20.5 | 21.5 | 1 | TRENCH | 405493 | 6920038 |  | 2013-09-16 | DEB | 1978 TRENCH |  | FELSITE | angular blocks |  |  |  |  | 3.82 | M896836 | 0.1 | 18.5 | 1.7 | 9 | 0.05 | 0.7 | 0.8 | 98 | 0.56 | 0.8 | 0.25 | 0.3 | 14 | 0.05 | 0.05 | 0.05 | 8 | 0.06 | 0.008 | 2 | 6 | 0.06 | 61 | 0.009 | 0.5 | 0.31 | 0.069 | 0.13 | 0.05 | 0.005 | 0.6 | 0.05 | <0.05 | 1 | 0.25 | 0.1
M896837 | CHIP | 22.5 | 24.5 | 2 | TRENCH | 405491.8 | 6920036.4 |  | 2013-09-16 | DEB | 1978 TRENCH |  | GRANODIORITE | rock flour, mafic GRD |  |  |  |  | 31.225 | M896837 | 0.3 | 199.4 | 2.8 | 111 | 0.1 | 4.2 | 9.2 | 953 | 3.75 | 1.9 | 0.25 | 5 | 33 | 0.05 | 0.1 | 0.05 | 91 | 0.61 | 0.128 | 19 | 8 | 0.82 | 286 | 0.165 | 2 | 1.56 | 0.08 | 0.63 | 0.05 | 0.09 | 5.5 | 0.2 | <0.05 | 8 | 0.25 | 0.1
M896838 | CHIP | 24.5 | 26.5 | 2 | TRENCH | 405490.6 | 6920034.8 |  | 2013-09-16 | DEB | 1978 TRENCH |  | GRANODIORITE | Brown rock flour, oxidized? Mafic GRD |  |  |  |  | 35.6 | M896838 | 0.3 | 196.1 | 2.2 | 135 | 0.05 | 3.3 | 8.4 | 1190 | 3.4 | 1.9 | 0.9 | 4.8 | 28 | 0.05 | 0.05 | 0.05 | 74 | 0.49 | 0.093 | 18 | 7 | 0.68 | 277 | 0.14 | 0.5 | 1.27 | 0.076 | 0.57 | 0.1 | 0.07 | 4.4 | 0.2 | <0.05 | 6 | 0.25 | 0.1
M896839 | CHIP | 26.5 | 28.5 | 2 | TRENCH | 405489.4 | 6920033.2 |  | 2013-09-16 | DEB | 1978 TRENCH |  | GRANODIORITE | Brown rock flour, oxidized? Mafic GRD |  |  |  |  | 66.35 | M896839 | 0.6 | 361.7 | 5.7 | 309 | 0.2 | 3.9 | 9.9 | 1791 | 4.93 | 1.9 | 0.8 | 6.1 | 26 | 0.2 | 0.05 | 0.05 | 87 | 0.33 | 0.096 | 32 | 8 | 0.8 | 346 | 0.164 | 0.5 | 1.58 | 0.055 | 0.8 | 0.1 | 0.37 | 6.3 | 0.3 | <0.05 | 8 | 1.3 | 0.1
M896840 | CHIP | 28.5 | 30.5 | 2 | TRENCH | 405488.2 | 6920031.6 |  | 2013-09-16 | DEB | 1978 TRENCH |  | GRANODIORITE | Brown rock flour, oxidized? Mafic GRD | [5 empty] | M896840 | 0.5 | 594.1 | 7.7 | 352 | 0.3 | 3.9 | 13.2 | 1382 | 3.34 | 1.7 | 7 | 6.3 | 31 | 0.3 | 0.05 | 0.2 | 77 | 0.37 | 0.106 | 21 | 6 | 0.79 | 411 | 0.188 | 1 | 1.69 | 0.057 | 0.85 | 0.05 | 0.32 | 6.4 | 0.3 | <0.05 | 7 | 0.25 | 0.1
M896841 | CHIP | 30.5 | 31.5 | 1 | TRENCH | 405487 | 6920030 |  | 2013-09-16 | DEB | 1978 TRENCH |  | GRANODIORITE | Yellow brown GRD rock flour |  |  |  |  | 1.75 | M896841 | 0.4 | 905.1 | 9.6 | 180 | 0.2 | 4 | 9.9 | 1388 | 3.2 | 1.9 | 3.1 | 6.7 | 31 | 0.2 | 0.1 | 0.2 | 83 | 0.44 | 0.116 | 20 | 6 | 0.83 | 430 | 0.177 | 1 | 1.82 | 0.035 | 0.9 | 0.05 | 1.26 | 6.8 | 0.3 | <0.05 | 8 | 0.25 | 0.1
M896842 | CHIP | 32 | 33.5 | 1.5 | TRENCH | 405485.8 | 6920028.4 |  | 2013-09-16 | DEB | 1978 TRENCH |  | GRANODIORITE | Yellow brown GRD rock flour |  |  |  | S896865 | 3.15 | M896842 | 0.4 | 478.7 | 24.4 | 245 | 0.2 | 3.8 | 12.4 | 1586 | 3.23 | 2.1 | 3.8 | 6.5 | 38 | 0.3 | 0.05 | 0.1 | 61 | 0.43 | 0.089 | 17 | 5 | 0.66 | 453 | 0.106 | 2 | 1.8 | 0.022 | 0.68 | 0.05 | 0.61 | 6.3 | 0.3 | <0.05 | 8 | 0.5 | 0.1
M896843 | CHIP | 33.5 | 34 | 0.5 | TRENCH | 405484.6 | 6920026.8 |  | 2013-09-16 | DEB | 1978 TRENCH |  | GRANODIORITE | Rock flour and small rocks, mafic GRD |  |  |  |  | 5.82 | M896843 | 0.2 | 274.5 | 2.2 | 243 | 0.1 | 2.8 | 8.2 | 1325 | 2.77 | 1.8 | 3.3 | 7.4 | 34 | 0.2 | 0.05 | 0.05 | 71 | 0.61 | 0.111 | 22 | 6 | 0.71 | 251 | 0.158 | 0.5 | 1.37 | 0.093 | 0.65 | 0.05 | 0.04 | 4.8 | 0.2 | <0.05 | 6 | 0.6 | 0.1
M896844 | CHIP | 34 | 35 | 1 | TRENCH | 405483.4 | 6920025.2 |  | 2013-09-16 | DEB | 1978 TRENCH |  | GRANODIORITE | Partially oxidized mafic GRD |  |  |  |  | 8.54 | M896844 | 0.2 | 65.3 | 1.9 | 124 | 0.05 | 2.9 | 6.3 | 766 | 2.88 | 1 | 0.25 | 6.6 | 39 | 0.2 | 0.05 | 0.05 | 65 | 0.59 | 0.129 | 28 | 5 | 0.67 | 299 | 0.185 | 0.5 | 1.39 | 0.1 | 0.64 | 0.05 | 0.12 | 3.9 | 0.2 | <0.05 | 7 | 0.25 | 0.1
M896845 | CHIP | 35 | 36 | 1 | TRENCH | 405482.2 | 6920023.6 |  | 2013-09-16 | DEB | 1978 TRENCH |  | GRANODIORITE | Rock | WEAK |  |  |  | 6.62 | M896845 | 0.3 | 26.6 | 2.2 | 51 | 0.05 | 1.9 | 4.6 | 510 | 2.14 | 1 | 0.6 | 5.6 | 30 | 0.1 | 0.05 | 0.05 | 52 | 0.63 | 0.096 | 16 | 5 | 0.57 | 160 | 0.114 | 0.5 | 1.01 | 0.11 | 0.5 | 0.05 | 0.03 | 4 | 0.1 | <0.05 | 5 | 0.25 | 0.1
M896846 | CHIP | 36 | 37.5 | 1.5 | TRENCH | 405481 | 6920022 |  | 2013-09-16 | DEB | 1978 TRENCH |  | GRANODIORITE | Rock. Quartz sections | MODERATE |  |  |  | 3.7833 | M896846 | 0.2 | 124.7 | 3 | 129 | 0.05 | 2.5 | 5.5 | 911 | 2.21 | 1.5 | 1.2 | 5.1 | 29 | 0.2 | 0.05 | 0.05 | 52 | 0.5 | 0.08 | 14 | 7 | 0.52 | 193 | 0.129 | 0.5 | 1.01 | 0.11 | 0.52 | 0.05 | 0.005 | 3.7 | 0.1 | <0.05 | 4 | 0.25 | 0.1
M896847 | CHIP | 37.5 | 38.5 | 1 | TRENCH | 405479.8 | 6920020.4 |  | 2013-09-16 | DEB | 1978 TRENCH |  | GRANODIORITE | Rock and rock flour. | MODERATE |  |  |  | 4.8833 | M896847 | 0.3 | 258.9 | 2.5 | 98 | 0.1 | 2.7 | 7.1 | 606 | 2.81 | 1.7 | 0.8 | 6.5 | 28 | 0.1 | 0.05 | 0.05 | 65 | 0.4 | 0.102 | 20 | 5 | 0.71 | 276 | 0.161 | 0.5 | 1.18 | 0.088 | 0.79 | 0.05 | 0.03 | 4.8 | 0.2 | <0.05 | 6 | 0.25 | 0.1
M896848 | CHIP | 38.5 | 40.5 | 2 | TRENCH | 405478.6 | 6920018.8 |  | 2013-09-16 | DEB | 1978 TRENCH |  | GRANODIORITE | Weakly oxidized mafic GRD |  |  |  |  | 10.02 | M896848 | 0.4 | 336.6 | 4.4 | 121 | 0.1 | 3.1 | 6.6 | 868 | 2.78 | 2.1 | 0.7 | 6 | 32 | 0.2 | 0.05 | 0.1 | 67 | 0.49 | 0.1 | 22 | 6 | 0.67 | 232 | 0.16 | 0.5 | 1.34 | 0.08 | 0.63 | 0.05 | 0.02 | 4.6 | 0.2 | <0.05 | 6 | 0.25 | 0.1
M896849 | CHIP | 42.5 | 44 | 1.5 | TRENCH | 405477.4 | 6920017.2 |  | 2013-09-16 | DEB | 1978 TRENCH |  | GRANODIORITE | Small rock and rock flour. Weakly oxidized mafic GRD. |  |  |  |  | 6.16 | M896849 | 0.4 | 167.9 | 4.8 | 192 | 0.05 | 3.8 | 6.8 | 1224 | 2.73 | 2.3 | 1.9 | 6.6 | 33 | 0.2 | 0.05 | 0.05 | 65 | 0.49 | 0.093 | 22 | 7 | 0.69 | 257 | 0.165 | 0.5 | 1.44 | 0.085 | 0.66 | 0.05 | 0.02 | 4.6 | 0.2 | <0.05 | 6 | 0.25 | 0.1
M896850 | CHIP | 44 | 45.5 | 1.5 | TRENCH | 405476.2 | 6920015.6 |  | 2013-09-16 | DEB | 1978 TRENCH |  | GRANODIORITE | Small rock and rock flour. Weakly oxidized mafic GRD. |  |  |  |  | 7.1333 | M896850 | 1.6 | 185.9 | 4.1 | 190 | 0.05 | 4.1 | 9.7 | 1415 | 3.08 | 2.3 | 2.1 | 6.1 | 34 | 0.4 | 0.05 | 0.1 | 80 | 0.55 | 0.111 | 19 | 9 | 0.92 | 369 | 0.206 | 0.5 | 1.72 | 0.067 | 0.81 | 0.05 | 0.02 | 5.7 | 0.3 | <0.05 | 8 | 0.25 | 0.1
S896851 | CHIP | 48 | 50 | 2 | TRENCH | 405475 | 6920014 |  | 2013-09-16 | DEB | 1978 TRENCH |  | GRANODIORITE | Small rocks. Mafic GRD, minor oxidation. |  |  |  |  | 6.52 | S896851 | 0.05 | 7.1 | 6.8 | 477 | 0.05 | 3 | 6.7 | 734 | 2.68 | 1.2 | 1.8 | 4.1 | 32 | 0.7 | 0.05 | 0.05 | 65 | 0.35 | 0.076 | 15 | 6 | 0.7 | 368 | 0.167 | 1 | 1.43 | 0.086 | 0.73 | 0.05 | 0.005 | 4.2 | 0.3 | <0.05 | 7 | 0.25 | 0.1
S896852 | CHIP | 50 | 52 | 2 | TRENCH | 405473.8 | 6920012.4 |  | 2013-09-16 | DEB | 1978 TRENCH |  | GRANODIORITE | Rock flour and small rocks. |  |  |  |  | 6.8 | S896852 | 0.05 | 8.8 | 2.3 | 149 | 0.05 | 2.4 | 6.3 | 542 | 2.44 | 1 | 1.5 | 2.5 | 32 | 0.7 | 0.05 | 0.05 | 55 | 0.57 | 0.094 | 14 | 7 | 0.67 | 299 | 0.146 | 0.5 | 1.29 | 0.101 | 0.57 | 0.05 | 0.005 | 4.1 | 0.1 | <0.05 | 5 | 0.25 | 0.1
S896853 | CHIP | 52 | 54 | 2 | TRENCH | 405473 | 6920011 |  | 2013-09-16 | DEB | 1978 TRENCH |  | GRANODIORITE | Rock flour and small rocks. |  |  |  |  | 3.2714 | S896853 | 0.2 | 3 | 2.4 | 71 | 0.05 | 1.5 | 4 | 364 | 1.7 | 0.9 | 0.6 | 1.5 | 26 | 0.3 | 0.05 | 0.05 | 38 | 0.36 | 0.049 | 7 | 5 | 0.38 | 123 | 0.087 | 1 | 0.89 | 0.096 | 0.32 | 0.05 | 0.005 | 2.8 | 0.05 | <0.05 | 4 | 0.25 | 0.1
S896854 | DUPLICATE |  |  | 0 | TRENCH | 405499 | 6920046 |  |  |  | 1978 TRENCH | [6 empty] | M896831 | 6.2333 | S896854 | 0.2 | 187.8 | 2.9 | 100 | 0.05 | 2.2 | 4.9 | 486 | 1.89 | 1.1 | 0.25 | 3.3 | 22 | 0.05 | 0.05 | 0.05 | 44 | 0.25 | 0.052 | 9 | 5 | 0.41 | 157 | 0.104 | 1 | 0.95 | 0.098 | 0.48 | 0.05 | 0.005 | 3.3 | 0.1 | <0.05 | 4 | 0.25 | 0.1
S896858 | CHIP | 62 | 63.5 | 1.5 | TRENCH | 406125 | 6919307 |  | 2013-09-17 | DEB | B1 TRENCH |  | GRANODIORITE | Hematite staining | MODERATE |  |  |  | 5.2857 | S896858 | 0.7 | 47.1 | 2.6 | 28 | 0.1 | 1.9 | 5.7 | 487 | 2.4 | 1 | 0.8 | 4.8 | 33 | 0.05 | 0.05 | 0.05 | 54 | 0.84 | 0.102 | 16 | 5 | 0.64 | 71 | 0.099 | 1 | 0.96 | 0.12 | 0.19 | 0.1 | 0.005 | 4.4 | 0.05 | <0.05 | 5 | 0.25 | 0.1
S896859 | CHIP | 63.5 | 64.5 | 1 | TRENCH | 406123 | 6919306 |  | 2013-09-17 | DEB | B1 TRENCH |  | DYKE | Felsic dyke cutting granodiorite |  |  |  |  | 2.55 | S896859 | 0.1 | 31 | 3.9 | 16 | 0.1 | 1 | 1.4 | 185 | 0.88 | 1.2 | 0.25 | 1.2 | 15 | 0.05 | 0.05 | 0.05 | 12 | 0.07 | 0.01 | 4 | 3 | 0.11 | 72 | 0.006 | 0.5 | 0.36 | 0.074 | 0.12 | 0.05 | 0.02 | 0.6 | 0.05 | <0.05 | 2 | 0.25 | 0.1
S896860 | CHIP | 64.5 | 65.7 | 1.2 | TRENCH | 406122 | 6919303 |  | 2013-09-17 | DEB | B1 TRENCH |  | GRANODIORITE |  | WEAK |  |  |  | 2.42 | S896860 | 0.3 | 466.9 | 4.2 | 58 | 0.4 | 2.4 | 8.3 | 669 | 2.87 | 2.2 | 3.4 | 6.6 | 35 | 0.1 | 0.05 | 0.2 | 64 | 0.64 | 0.112 | 25 | 5 | 0.88 | 146 | 0.164 | 1 | 1.29 | 0.087 | 0.33 | 0.3 | 0.07 | 5.1 | 0.05 | <0.05 | 6 | 0.25 | 0.1
S896861 | CHIP | 65.7 | 66.2 | 0.5 | TRENCH | 406119 | 6919301 |  | 2013-09-17 | DEB | B1 TRENCH |  | GRANODIORITE | 50 cm zone of malachite and lesser azurite. Magnitite | WEAK |  | MAGNETITE. HIGH MAG SUSC |  | 43.66 | S896861 | 16.8 | 10000 | 16.5 | 170 | 14.8 | 3.3 | 23.3 | 1264 | 4.56 | 2.7 | 552.7 | 7.8 | 52 | 0.3 | 0.05 | 15.1 | 93 | 0.49 | 0.113 | 19 | 5 | 1.12 | 2580 | 0.205 | 0.5 | 1.37 | 0.044 | 0.24 | 0.8 | 1.93 | 7.6 | 0.05 | 0.06 | 10 | 3.9 | 2.8 | 0.552
S896862 | CHIP | 66.2 | 66.6 | 0.4 | TRENCH | 406118 | 6919300 |  | 2013-09-17 | DEB | B1 TRENCH |  | GRANODIORITE | Hematite staining | MODERATE |  |  |  | 6.7 | S896862 | 0.4 | 657 | 7.3 | 76 | 1.1 | 3 | 11.2 | 987 | 3.7 | 5.1 | 43.9 | 8.8 | 43 | 0.2 | 0.05 | 0.3 | 91 | 0.71 | 0.127 | 31 | 6 | 0.97 | 137 | 0.158 | 2 | 1.28 | 0.066 | 0.2 | 3.8 | 0.33 | 5.8 | 0.05 | <0.05 | 8 | 0.25 | 0.3
S896863 | CHIP | 66.6 | 68.3 | 1.7 | TRENCH | 406117 | 6919299 |  | 2013-09-17 | DEB | B1 TRENCH |  | GRANODIORITE | Hematite staining | WEAK |  | Near old sample location. |  | 5.225 | S896863 | 0.3 | 248.3 | 11.8 | 62 | 1.1 | 3.3 | 8.9 | 769 | 3.08 | 2.8 | 14 | 7 | 45 | 0.1 | 0.05 | 0.2 | 70 | 0.59 | 0.11 | 24 | 5 | 0.86 | 129 | 0.123 | 1 | 1.2 | 0.07 | 0.17 | 0.8 | 0.11 | 5.6 | 0.05 | <0.05 | 7 | 0.6 | 0.1
S896864 | GRAB | 120.2 |  | 0 | FLOAT IN TRENCH | 406084 | 6919268 |  | 2013-09-17 | DEB | B1 TRENCH |  | GRANODIORITE | Strong limonite. Locally brecciated. |  |  | Float but approx 20 pieces in one location. Could not locate by digging. |  | 0.42 | S896864 | 0.5 | 53.8 | 42.4 | 461 | 0.5 | 7.4 | 9 | 1401 | 2.97 | 2.4 | 2.1 | 3 | 11 | 2.8 | 0.5 | 0.05 | 40 | 0.53 | 0.049 | 35 | 3 | 0.07 | 223 | 0.002 | 2 | 0.44 | 0.02 | 0.19 | 0.1 | 0.3 | 2.8 | 0.05 | <0.05 | 2 | 0.25 | 0.1
S896865 | DUPLICATE |  |  | 0 | TRENCH | 405485.8 | 6920028.4 |  |  |  | 1978 TRENCH | [6 empty] | M896842 | 1.56 | S896865 | 0.4 | 557.9 | 33 | 231 | 0.2 | 4.2 | 12.4 | 1526 | 3.18 | 1.5 | 3.3 | 5.5 | 34 | 0.4 | 0.05 | 0.2 | 59 | 0.43 | 0.093 | 16 | 5 | 0.66 | 459 | 0.091 | 2 | 1.77 | 0.021 | 0.7 | 0.05 | 0.41 | 6 | 0.2 | <0.05 | 8 | 0.5 | 0.1
S896869 | GRAB |  |  | 0 | OUTCROP | 405328 | 6920018 |  | 2013-09-17 | DEB | B Zone |  | GRANODIORITE | foliation apparent when weathered but not on fresh surface. Large Kspar phenos up to 10%. Local pegmatie veins or segregations. | WEAK |  |  |  | 9.78 | S896869 | 0.05 | 2.5 | 1.1 | 28 | 0.05 | 1.9 | 2.9 | 241 | 1.35 | 0.5 | 1 | 1.8 | 20 | 0.05 | 0.05 | 0.05 | 27 | 0.19 | 0.031 | 8 | 6 | 0.26 | 141 | 0.08 | 0.5 | 0.61 | 0.086 | 0.31 | 0.05 | 0.01 | 1.6 | 0.05 | <0.05 | 3 | 0.25 | 0.1
S896870 | GRAB |  |  | 0 | OUTCROP | 405349 | 6919995 |  | 2013-09-17 | DEB | B Zone MAP LOCATION OF SOIL ANOMALY |  | GRANODIORITE | foliation on weathered surface. | WEAK |  |  |  | 8.125 | S896870 | 0.1 | 1.3 | 0.8 | 24 | 0.05 | 2.1 | 2.9 | 227 | 1.4 | 0.25 | 0.7 | 1.7 | 22 | 0.05 | 0.05 | 0.05 | 28 | 0.22 | 0.035 | 10 | 6 | 0.24 | 160 | 0.084 | 0.5 | 0.62 | 0.097 | 0.3 | 0.05 | 0.005 | 1.5 | 0.05 | <0.05 | 3 | 0.25 | 0.1
S896871 | grab | 20 | 25 | 5 | TRENCH | 405969 | 6919451 |  | 2013-09-17 | DEB | B3 TRENCH |  | GRANODIORITE | Mafics incl. biotite. | weak | Yes | Grab over a distance. Not a chip. |  | 2.42 | S896871 | 0.2 | 97.1 | 2.1 | 34 | 0.2 | 1.6 | 2.7 | 309 | 1.09 | 0.25 | 4.1 | 2.2 | 18 | 0.05 | 0.05 | 0.1 | 21 | 0.29 | 0.033 | 8 | 4 | 0.19 | 87 | 0.038 | 0.5 | 0.48 | 0.083 | 0.22 | 0.05 | 0.08 | 1.8 | 0.05 | <0.05 | 2 | 0.25 | 0.1
S896872 | GRAB | 25 | 26 | 1 | TRENCH | 405968 | 6919450 |  | 2013-09-17 | DEB | B3 TRENCH |  | GRANODIORITE | 15% BIO, 5% LIM | MODERATE | Yes |  |  | 0.475 | S896872 | 10.3 | 1498.7 | 2.8 | 111 | 2.6 | 2.2 | 16.2 | 674 | 2.65 | 5.2 | 34.1 | 5.7 | 16 | 0.05 | 0.05 | 0.7 | 63 | 0.22 | 0.076 | 17 | 6 | 0.61 | 220 | 0.157 | 1 | 1.14 | 0.054 | 0.85 | 0.2 | 0.47 | 4 | 0.3 | <0.05 | 5 | 0.7 | 0.3
S896873 | GRAB | 26 | 27 | 1 | TRENCH | 405967 | 6919449 |  | 2013-09-17 | DEB | B3 TRENCH |  | FELSITE | Silica zone. Pegmatite and bleached, silicified GRD or felsite |  | Yes |  |  | 2.425 | S896873 | 0.1 | 23.8 | 1.4 | 12 | 0.05 | 0.7 | 0.8 | 133 | 0.6 | 0.25 | 0.8 | 0.9 | 12 | 0.05 | 0.05 | 0.05 | 8 | 0.05 | 0.004 | 3 | 3 | 0.05 | 69 | 0.013 | 0.5 | 0.26 | 0.065 | 0.15 | 0.05 | 0.07 | 0.7 | 0.05 | <0.05 | 1 | 0.25 | 0.1
S896874 | GRAB | 27 | 29 | 2 | TRENCH | 405966 | 6919448 |  | 2013-09-17 | DEB | B3 TRENCH |  | GRANODIORITE | Bio-rich GRD. Local pieces of silicified GRD or felsite. | WEAK | Yes |  |  | 3.475 | S896874 | 0.5 | 170 | 2.4 | 113 | 0.1 | 2.5 | 6.7 | 664 | 2.18 | 0.25 | 1.1 | 4.2 | 22 | 0.05 | 0.05 | 0.05 | 49 | 0.5 | 0.083 | 14 | 5 | 0.5 | 124 | 0.094 | 0.5 | 0.9 | 0.117 | 0.45 | 0.1 | 0.04 | 3.1 | 0.1 | <0.05 | 4 | 0.25 | 0.1
S896875 | GRAB | 29 | 31 | 2 | TRENCH | 405965 | 6919447 |  | 2013-09-17 | DEB | B3 TRENCH |  | GRANODIORITE | Locally brecciated with abundant limonite. One piece has malachite along bio bands. | STRONG | Yes | Jean's sample in here |  | 1.24 | S896875 | 20.9 | 5476.4 | 14.7 | 171 | 4.4 | 3.3 | 14.5 | 1128 | 3.33 | 12.2 | 75.1 | 4.9 | 16 | 0.5 | 0.3 | 0.9 | 59 | 0.35 | 0.078 | 19 | 5 | 0.51 | 223 | 0.105 | 2 | 1.05 | 0.057 | 0.6 | 0.2 | 0.86 | 5 | 0.2 | <0.05 | 6 | 1.5 | 0.2
S896855 | GRAB | 31 | 32.5 | 1.5 | TRENCH | 405961 | 6919442 |  | 2013-09-17 | DEB | B3 TRENCH |  | GRANODIORITE | Brecciated, silicified GRD. Not many pieces of rock dug out in this section. |  | Yes |  |  | 1.55 | S896855 | 1.3 | 155.6 | 17.1 | 74 | 0.4 | 4.5 | 5.5 | 1128 | 1.84 | 7.4 | 0.25 | 2.7 | 23 | 0.4 | 0.2 | 0.05 | 36 | 0.21 | 0.03 | 14 | 4 | 0.21 | 270 | 0.034 | 1 | 0.62 | 0.028 | 0.27 | 0.05 | 0.32 | 2.2 | 0.05 | <0.05 | 3 | 0.25 | 0.1
S896856 | GRAB | 32.5 | 40 | 7.5 | TRENCH | 405958 | 6919440 |  | 2013-09-17 | DEB | B3 TRENCH |  | GRANODIORITE | Locally mod foliation. Up to 15% bio. | WEAK | Yes |  |  | 5.22 | S896856 | 0.5 | 80.8 | 2.7 | 42 | 0.05 | 2.9 | 4.6 | 474 | 1.93 | 1.6 | 0.25 | 4.1 | 23 | 0.05 | 0.05 | 0.05 | 42 | 0.49 | 0.07 | 11 | 6 | 0.47 | 133 | 0.084 | 2 | 0.85 | 0.092 | 0.39 | 0.05 | 0.11 | 3.4 | 0.1 | <0.05 | 4 | 0.25 | 0.1
S896857 | GRAB | 40 | 42 | 2 | TRENCH | 405956 | 6919437 |  | 2013-09-17 | DEB | B3 TRENCH |  | GRANODIORITE | Clay alteration, local foliation, pale, mafics removed. | WEAK | Yes |  |  | 0.31667 | S896857 | 0.8 | 14.3 | 1.9 | 22 | 0.05 | 1.1 | 1.8 | 277 | 1.01 | 1 | 0.25 | 1.3 | 15 | 0.05 | 0.05 | 0.05 | 16 | 0.11 | 0.02 | 4 | 3 | 0.16 | 108 | 0.028 | 0.5 | 0.46 | 0.059 | 0.21 | 0.05 | 0.21 | 1.4 | 0.05 | <0.05 | 3 | 0.25 | 0.1

## 2013 mag susc
Sample | Magnetic Susceptibility Reading | [7 empty] | Average | High | Low
M896831 | 1.3 | 2.9 | 3.3 | 11.3 | 4.6 | 5 | 9.9 | 3.7 | 5.25 | 11.3 | 1.3
M896832 | 3.7 | 6.4 | 7.5 | [5 empty] | 5.8667 | 7.5 | 3.7
M896833 | 9.3 | 9 | 7.8 | 9.1 |  |  |  |  | 8.8 | 9.3 | 7.8
M896834 | 19.5 | 6.6 | 26.3 | 11.1 | 13 | 11.9 |  |  | 14.7333 | 26.3 | 6.6
M896835 | 13.9 | 7.9 | 10.9 | 13.6 |  |  |  |  | 11.575 | 13.9 | 7.9
M896836 | 4.5 | 1.8 | 9 | 2 | 1.8 |  |  |  | 3.82 | 9 | 1.8
M896837 | 14.1 | 13.3 | 41 | 56.5 |  |  |  |  | 31.225 | 56.5 | 13.3
M896838 | 20 | 32.1 | 47.8 | 16.4 | 52.5 | 44.8 |  |  | 35.6 | 52.5 | 16.4
M896839 | 78.8 | 48.9 | 60.9 | 76.8 |  |  |  |  | 66.35
M896840
M896841 | 1.7 | 1.6 | 1.6 | 2.1 |  |  |  |  | 1.75 | 2.1 | 1.6
M896842 | 3.3 | 2 | 2.8 | 4.5 |  |  |  |  | 3.15 | 4.5 | 2
M896843 | 5 | 7.2 | 6 | 4.3 | 6.6 |  |  |  | 5.82 | 7.2 | 4.3
M896844 | 9.9 | 6.5 | 10.1 | 9.1 | 7.1 |  |  |  | 8.54 | 10.1 | 6.5
M896845 | 3.6 | 9.7 | 4.8 | 12.7 | 2.3 |  |  |  | 6.62 | 12.7 | 2.3
M896846 | 3.9 | 1.6 | 2.4 | 6 | 4.7 | 4.1 |  |  | 3.7833 | 4.7 | 1.6
M896846-2? | 6.5 | 1.9 | 0.7 | 14.4 | 8.7 | 2.3 |  |  | 5.75 | 14.4 | 0.7
M896847 | 2.8 | 2.6 | 7.2 | 4.2 | 5.8 | 6.7 |  |  | 4.8833 | 7.2 | 2.6
M896848 | 8.9 | 5.2 | 19.9 | 11.3 | 4.8 |  |  |  | 10.02 | 19.9 | 4.8
M896849 | 5.2 | 7.1 | 6.7 | 5.4 | 6.4 |  |  |  | 6.16 | 7.1 | 5.2
M896850 | 1.7 | 5.5 | 26.3 | 1.2 | 3.1 | 5 |  |  | 7.1333 | 26.3 | 1.2
S896851 | 6 | 5.3 | 7.7 | 8.2 | 5.4 |  |  |  | 6.52 | 8.2 | 5.3
S896852 | 5.9 | 2.9 | 6.7 | 8.2 | 9.9 | 7.2 |  |  | 6.8 | 9.9 | 2.9
S896853 | 2.7 | 2.4 | 2 | 1.7 | 5.5 | 3.5 | 5.1 |  | 3.2714 | 5.5 | 1.7
S896854 | 11.8 | 1.5 | 2.6 | 6.2 | 3 | 12.3 |  |  | 6.2333 | 12.3 | 1.5
S896855 | 0.6 | 0.2 | 0.3 | 0.3 | 7.7 | 0.2 |  |  | 1.55 | 7.7 | 0.2
S896856 | 14.4 | 0.4 | 4.1 | 7.1 | 0.1 |  |  |  | 5.22 | 14.4 | 0.1
S896857 | 0.5 | 0.6 | 0.3 | 0.3 | 0.1 | 0.1 |  |  | 0.31667 | 0.6 | 0.1
S896858 | 4 | 5.4 | 5.2 | 5.8 | 9.2 | 4.7 | 2.7 |  | 5.2857 | 9.2 | 2.7
S896859 | 3.8 | 3.3 | 0.7 | 2.4 |  |  |  |  | 2.55 | 3.8 | 0.7
S896860 | 1.7 | 3.1 | 2.2 | 3.1 | 2 |  |  |  | 2.42 | 3.1 | 1.7
S896861 | 5.5 | 6.8 | 66.7 | 11.3 | 128 |  |  |  | 43.66 | 128 | 5.5
S896862 | 11.8 | 4.8 | 1.6 | 8.6 |  |  |  |  | 6.7 | 11.8 | 1.6
S896863 | 11 | 3.3 | 3.9 | 2.7 |  |  |  |  | 5.225 | 11 | 2.7
S896864 | 0.3 | 0.3 | 0.8 | 0.2 | 0.5 |  |  |  | 0.42 | 0.8 | 0.2
S896865 | 1.2 | 1.1 | 1.3 | 1.9 | 2.3 |  |  |  | 1.56 | 2.3 | 1.1
S896869 | 9.3 | 6.1 | 10.5 | 15.5 | 7.5 |  |  |  | 9.78 | 15.5 | 6.1
S896870 | 9.7 | 8.2 | 6 | 8.6 |  |  |  |  | 8.125 | 9.7 | 6
S896871 | 2.6 | 4.2 | 1.6 | 2 | 1.7 |  |  |  | 2.42 | 4.2 | 1.7
S896872 | 0.2 | 0.1 | 0.4 | 1.2 |  |  |  |  | 0.475 | 1.2 | 0.1
S896873 | 1.7 | 0.5 | 0.2 | 7.3 |  |  |  |  | 2.425 | 7.3 | 0.2
S896874 | 5.2 | 4.5 | 0.9 | 3.3 |  |  |  |  | 3.475 | 5.2 | 0.9
S896875 | 0.8 | 1.7 | 0.4 | 0.3 | 3 |  |  |  | 1.24 | 3 | 0.3
STU0001 | 3.9 | 7.2 | [6 empty] | 5.55 | 7.2 | 3.9
STU0002 | 5.6 | 10.8 | [6 empty] | 8.2 | 10.8 | 5.6
STU0003 | 10.4 | 7.9 | [6 empty] | 9.15 | 10.4 | 7.9
STU0004
STU0005 | 5.1 | 6.1 | [6 empty] | 5.6 | 6.1 | 5.1
STU0006 | 6.9 | 4.2 | [6 empty] | 5.55 | 6.9 | 4.2
STU0007

## 2013 soils
Sample | easting | northing | ELEVATION | date | sampler | drainage | slope | aspect | vegetation | horizon | texture | colour | depth_cm | pctrock | angularity | ash | thickness | disturbance | notes | COMMENTS | magsusc | MoPPM | CuPPM | PbPPM | ZnPPM | AgPPM | NiPPM | CoPPM | MnPPM | Fe% | AsPPM | AuPPB | ThPPM | SrPPM | CdPPM | SbPPM | BiPPM | VPPM | Ca% | P% | LaPPM | CrPPM | Mg% | BaPPM | Ti% | BPPM | Al% | Na% | K% | WPPM | HgPPM | ScPPM | TlPPM | S% | GaPPM | SePPM | TePPM
STU0001 | 405472 | 6920032 |  | 2013-09-16 | Deb, Cody, Winston | moderate | slope |  | spruce, lab tea, dwarf birch | top C | sand silt | yellow brown | 55 | 10 | subrounded | Y | 25 | 1978 trench |  |  | 5.55 | 0.4 | 18.7 | 6.3 | 64 | 0.05 | 14 | 9.4 | 365 | 3.03 | 7.6 | 0.25 | 3.6 | 30 | 0.05 | 0.2 | 0.05 | 82 | 0.37 | 0.099 | 12 | 26 | 0.65 | 238 | 0.086 | 1 | 2.13 | 0.024 | 0.23 | 0.05 | 0.005 | 4.6 | 0.1 | 0.025 | 7 | 0.025 | 0.1
STU0002 | 405526 | 6920112 |  | 2013-09-16 | Deb, Cody, Winston | moderate | slope | NE | spruce, deciduous | top C | sand silt | brown | 25 | 21 | subrounded | y | 5 |  |  |  | 8.2 | 0.4 | 11 | 7.3 | 82 | 0.05 | 8.2 | 9.9 | 449 | 3.54 | 5.5 | 0.25 | 3.7 | 17 | 0.05 | 0.2 | 0.05 | 86 | 0.48 | 0.211 | 12 | 17 | 0.8 | 129 | 0.137 | 0.5 | 2.21 | 0.022 | 0.4 | 0.05 | 0.01 | 3.9 | 0.1 | 0.025 | 11 | 0.025 | 0.1
STU0003 | 405573 | 6920155 |  | 2013-09-16 | Deb, Cody, Winston | moderate | slope | N | spruce, deciduous | B and top C | silt clay | brown | 35 | 15 | subrounded | Y |  |  | ash mixed with soil |  | 9.15 | 0.5 | 24 | 7.5 | 38 | 0.05 | 12.7 | 6.7 | 201 | 2.33 | 6.4 | 2.1 | 3.2 | 21 | 0.05 | 0.2 | 0.1 | 66 | 0.25 | 0.052 | 18 | 28 | 0.44 | 181 | 0.082 | 1 | 1.53 | 0.018 | 0.06 | 0.1 | 0.005 | 3.6 | 0.05 | 0.025 | 6 | 0.025 | 0.1
STU0004 | 405605 | 6920218 |  | 2013-09-16 | Winston, Cody | moderate | slope | N | spruce, deciduous |  | sand silt | brown | 35 | 10 | subrounded | Y | 20 |  |  |  |  | 0.5 | 19.1 | 6 | 50 | 0.05 | 10.3 | 7.4 | 273 | 2.5 | 6.3 | 1.6 | 2.1 | 18 | 0.05 | 0.2 | 0.05 | 66 | 0.34 | 0.122 | 7 | 20 | 0.52 | 164 | 0.108 | 0.5 | 1.72 | 0.027 | 0.21 | 0.1 | 0.005 | 2.4 | 0.05 | 0.025 | 7 | 0.025 | 0.1
STU0005 | 405418 | 6919982 |  | 2013-09-17 | Winston, Cody | moderate | slope | NE | spruce, deciduous | B | silt | brown | 45 | 5 |  | Y | 15 |  | form difficult to read |  | 5.6 | 0.7 | 15.7 | 7.4 | 56 | 0.05 | 13.4 | 10.1 | 392 | 2.63 | 6.1 | 1 | 4.2 | 23 | 0.1 | 0.3 | 0.1 | 69 | 0.4 | 0.109 | 13 | 27 | 0.56 | 227 | 0.096 | 0.5 | 1.95 | 0.022 | 0.13 | 0.1 | 0.005 | 3.2 | 0.05 | 0.025 | 7 | 0.025 | 0.1
STU0006 | 405351 | 6919932 |  | 2013-09-17 | Winston, Cody | moderate | ridgetop | SE | spruce, lab tea, dwarf birch, pine | B | sand silt | brown | 40 | 15 | subangular | y | 25 | o/c of rusty, felsic and locally pegmatitic GRD |  |  | 5.55 | 0.3 | 13.4 | 3.8 | 75 | 0.05 | 7 | 8.9 | 419 | 3.38 | 3 | 0.25 | 3.1 | 31 | 0.05 | 0.05 | 0.05 | 81 | 0.52 | 0.157 | 9 | 11 | 0.71 | 233 | 0.104 | 0.5 | 2.12 | 0.034 | 0.35 | 0.05 | 0.005 | 8 | 0.1 | 0.025 | 9 | 0.025 | 0.1
STU0007 | 405301 | 6919891 |  | 2013-09-17 | Winston, Cody | moderate | slope | SW | pine, deciduous, cranberry | B | sand silt | reddish brown | 60 | 15 | subangular | Y | 25 |  |  |  |  | 0.5 | 21.9 | 5.9 | 98 | 0.05 | 9.6 | 9.8 | 682 | 3.2 | 4 | 0.25 | 5.9 | 14 | 0.05 | 0.3 | 0.05 | 68 | 0.2 | 0.078 | 14 | 17 | 0.65 | 151 | 0.099 | 0.5 | 2.09 | 0.039 | 0.21 | 0.05 | 0.005 | 6 | 0.2 | 0.025 | 9 | 0.025 | 0.1

## 2012 mag susc
STU PROJECT, Yukon Territory
2012 SAMPLE DESCRIPTIONS AND MAGNETIC SUSCEPTIBILITY
SAMPLE |  | NAD 83 | ZONE 8 | ELEV. |  | Magnetic Susceptibility (x10-3 SI units) |  |  |  | no analysis done for these samples
No. | LOCATION | EASTING | NORTHING | (ft) | DESCRIPTION | 1 | 2 | 3 | Avg.
STU-1 overall | B Zone TR B1 TR7400E | 406118 | 6919305 | 2702 | malachite stained, weakly foliated, variably weak to strongly magnetic, dark coloured, medium grained hornblende-biotite granodiorite with clots of magnetite, bornite, chalcocite and disseminated chalcopyrite, irregularly cut by unfoliated, less malachite stained, light coloured, non to weakly magnetic fine grained aplite with some remnant foliated dark phase; from centre of trench B6 (7400E)
STU-1B light part | B Zone TR B1 TR7400E | 406118 | 6919305 | 2702 | unfoliated light coloured, non to weakly magnetic fine grained aplite with some remnant foliated dark phase; from centre of trench B1 (7400E); although not tested, the aplite shows one 1.2 cm red-brown crystal (probably K-feldspar) that has a biotite + malachite rim, some bornite. | 1.9 | 2.6 | 2.2 | 2.23
STU-1B light part with magnetite | B Zone TR B1 TR7400E | 406118 | 6919305 | 2702 | reading taken over unfoliated light coloured, more magnetic fine grained aplite phase | 14.5 | 14 | 12 | 13.5
STU-1A dark foliated part | B Zone TR B1 TR7400E | 406118 | 6919305 | 2702 | malachite stained, weakly foliated, variably weak to strongly magnetic, dark coloured, medium grained hornblende-biotite granodiorite with clots of magnetite, bornite, chalcocite and disseminated chalcopyrite up to 2 cm | 7.3 | 6 | 6.16 | 6.49
STU-1A mineralized | B Zone TR B1 TR7400E | 406118 | 6919305 | 2702 | reading taken over clots of magnetite, bornite, chalcocite with disseminated chalcopyrite | 25.6 | 26.6 | 18.7 | 23.6
STU-2 | B Zone between TRB3 & B4 | 405857 | 6919407 | 2950 | coarse grained unfoliated,Kspar megacrystic hornblende-biotite granodiorite with K-spar megacrsts to 1.5 cm in size, moderately magnetic to locally strong, especially around mafic phenoscrysts, minor (<5%) rusty spots; from outcrop between TRB3 & B4, fairly fresh | 6.34 | 13.5 | 1.18 | 7.01
TR1450E | C Zone | 406563 | 6922434 | 2591 | rusty weathering, strongly malachite stained, moderately foliated, moderately magnetic, medium grained hornblende-biotite granodiorite, with minor bornite on fractures, minor clay alteration; from centre of trench 1450E, 1 cm rusty weathered rind | 3.4 | 8.88 | 8.4 | 6.89

## 2010 samples
sample_No | LOCATION | NAD83EASTING | Z8NORTHING | elev_ft | TYPE | GEOLOGY | Au_ppb | Ag | Al_per | As | Ba | Be | Bi | Ca_per | Cd | Co | Cr | Cu | Fe_per | Hg | K_per | La | Li | Mg_per | Mn | Mo | Na_per | Ni | P | Pb | S_per | Sb | Sc | Se | Sn | Sr | Ti_per | U | V | W | Y | Zn | certificate
S104181 | W of B Zone | 405169 | 6920059 | 3154 | soil | rusty, medium brown B, 10 cm depth, sandy, above rusty zone in outcrop of coarse grained Kspar biotite granodiorite | 2.5 | 0.1 | 2.64 | 2.5 | 76 | 0.5 | 2.5 | 0.108 | 0.5 | 14 | 18 | 14 | 3.89 | 2.5 | 0.36 | 4 | 20 | 0.92 | 580 | 1 | 0.02 | 11 | 390 | 15 | 0.005 | 2.5 | 4 | 5 | 2.5 | 8 | 0.12 | 2.5 | 90 | 2.5 | 2 | 120 | Stewart Group AW 2010-8030
S104182 | W of B Zone | 405129 | 6920077 | 3160 | soil | rusty, medium brown B, 15 cm depth, sandy, above rusty zone in aplite | 2.5 | 0.1 | 2.01 | 2.5 | 78 | 0.5 | 2.5 | 0.108 | 0.5 | 11 | 20 | 12 | 3.06 | 2.5 | 0.1 | 4 | 14 | 0.55 | 340 | 1 | 0.02 | 11 | 320 | 15 | 0.005 | 2.5 | 3 | 5 | 2.5 | 10 | 0.09 | 2.5 | 74 | 2.5 | 2 | 78 | Stewart Group AW 2010-8030
S104183 | W of B Zone | 404961 | 6920081 | 3224 | soil | rusty, medium brown B, 20 cm depth, sandy, above rusty zone in outcrop of fine grained granodiorite cutting coarse grained Kspar biotite granodiorite, some aplite | 2.5 | 0.1 | 2.31 | 2.5 | 62 | 0.5 | 2.5 | 0.108 | 0.5 | 10 | 18 | 14 | 3.31 | 2.5 | 0.08 | 12 | 14 | 0.68 | 320 | 1 | 0.02 | 10 | 400 | 15 | 0.005 | 2.5 | 3 | 5 | 2.5 | 10 | 0.07 | 2.5 | 82 | 2.5 | 4 | 74 | Stewart Group AW 2010-8030
S104184 | W of B Zone | 404676 | 6920120 | 3157 | soil | rusty, medium brown B, 15 cm depth, gentle slope, above medium to coarse grained Kspar biotite granodiorite, some aplite | 2.5 | 0.1 | 2.6 | 2.5 | 72 | 0.5 | 2.5 | 0.12 | 0.5 | 11 | 14 | 12 | 3.77 | 2.5 | 0.22 | 8 | 16 | 0.75 | 460 | 1 | 0.02 | 8 | 610 | 15 | 0.005 | 2.5 | 5 | 5 | 2.5 | 10 | 0.11 | 2.5 | 90 | 2.5 | 4 | 104 | Stewart Group AW 2010-8030
S104185 | W of B Zone | 405075 | 6918636 | 3030 | soil | light to medium brown B, weak rusty aplite subcrop | 2.5 | 0.1 | 2.29 | 5 | 212 | 0.5 | 2.5 | 0.144 | 0.5 | 11 | 20 | 14 | 3.32 | 2.5 | 0.2 | 6 | 14 | 0.71 | 415 | 1 | 0.02 | 11 | 690 | 12 | 0.005 | 2.5 | 4 | 5 | 2.5 | 12 | 0.08 | 2.5 | 82 | 2.5 | 3 | 90 | Stewart Group AW 2010-8030
104186 | NW STU T3 | 402514 | 6923441 | 2617 | rock | grab of clay altered granodiorite with limonite fractures and Mn staining | 2.5 | 0.1 | 0.51 | 2.5 | 132 | 0.5 | 2.5 | 0.17 | 0.5 | 6 | 88 | 6 | 2.03 | 2.5 | 0.04 | 6 | 1 | 0.04 | 660 | 1 | 0.03 | 10 | 380 | 27 | 0.005 | 2.5 | 4 | 5 | 2.5 | 14 | <0.01 | 2.5 | 56 | 2.5 | 5 | 30 | Stewart Group AW 2010-8031
SS-01 | NW STU T3 | 402513 | 6923441 | 2617 | soil | medium to dark brown compact basal till, 40 cm depth, bank of Trench 3 | 2.5 | 0.1 | 1.34 | 5 | 202 | 0.5 | 2.5 | 0.528 | 0.5 | 9 | 24 | 24 | 2.29 | 2.5 | 0.05 | 14 | 8 | 0.52 | 270 | 1 | 0.02 | 12 | 660 | 12 | 0.005 | 2.5 | 4 | 5 | 2.5 | 30 | 0.06 | 2.5 | 62 | 2.5 | 10 | 46 | Stewart Group AW 2010-8030
SS-02 | NW STU T3 | 402514 | 6923445 | 2618 | soil | medium to dark brown compact basal till, floor of Trench 3 | 2.5 | 0.1 | 0.75 | 2.5 | 130 | 0.5 | 2.5 | 0.312 | 0.5 | 7 | 14 | 10 | 1.95 | 2.5 | 0.03 | 8 | 4 | 0.21 | 190 | 0.5 | 0.03 | 7 | 590 | 6 | 0.005 | 2.5 | 2 | 5 | 2.5 | 18 | 0.05 | 2.5 | 64 | 2.5 | 5 | 36 | Stewart Group AW 2010-8030
SS-03 | NW STU T1 | 402571 | 6923382 | 2680 | soil | medium brown B-C, 55 cm depth, below several ash horizons | 2.5 | 0.1 | 1.02 | 2.5 | 186 | 0.5 | 2.5 | 0.444 | 0.5 | 7 | 20 | 20 | 1.91 | 2.5 | 0.04 | 10 | 6 | 0.38 | 215 | 0.5 | 0.02 | 10 | 620 | 9 | 0.005 | 2.5 | 3 | 5 | 2.5 | 26 | 0.04 | 2.5 | 52 | 2.5 | 5 | 38 | Stewart Group AW 2010-8030
SS-04 | NW STU T4 | 402519 | 6923391 | 2643 | soil | medium brown C, gritty clayey sand, 60 cm depth, below several ash horizons, mixed with A | 2.5 | 0.1 | 0.9 | 2.5 | 188 | 0.5 | 2.5 | 0.516 | 0.5 | 8 | 20 | 16 | 1.74 | 2.5 | 0.03 | 10 | 6 | 0.37 | 255 | 0.5 | 0.02 | 10 | 740 | 9 | 0.005 | 2.5 | 3 | 5 | 2.5 | 28 | 0.03 | 2.5 | 46 | 2.5 | 6 | 36 | Stewart Group AW 2010-8030
SS-05 | NW STU T4 | 402533 | 6923384 | 2654 | soil | medium to dark brown compact basal till, 40 cm depth, beneath ash, bank of Trench 4 | 2.5 | 0.1 | 1.23 | 2.5 | 238 | 0.5 | 2.5 | 0.588 | 0.5 | 10 | 24 | 26 | 2.03 | 2.5 | 0.04 | 12 | 8 | 0.45 | 295 | 0.5 | 0.02 | 15 | 680 | 9 | 0.01 | 2.5 | 4 | 5 | 2.5 | 34 | 0.04 | 2.5 | 52 | 2.5 | 9 | 52 | Stewart Group AW 2010-8030
SS-06 | N of C Zone | 406307 | 6922575 | 2699 | soil | medium brown C, pebbly sand, 15-20 cm depth, below ash horizon, gentle slope, coarse grained Kspar biotite granodiorite subcrop in area | 2.5 | 0.1 | 1.97 | 2.5 | 156 | 0.5 | 2.5 | 0.492 | 0.5 | 14 | 10 | 12 | 2.85 | 2.5 | 0.23 | 4 | 18 | 0.9 | 510 | 0.5 | 0.03 | 6 | 1660 | 9 | 0.005 | 2.5 | 2 | 5 | 2.5 | 28 | 0.09 | 2.5 | 74 | 2.5 | 2 | 86 | Stewart Group AW 2010-8030
SS-07 | N of C Zone | 406351 | 6922586 | 2714 | soil | medium brown C, sandy, 45 cm depth, below thick ash horizon, flat slope | 2.5 | 0.1 | 1.56 | 2.5 | 194 | 0.5 | 2.5 | 0.312 | 0.5 | 11 | 14 | 16 | 2.6 | 2.5 | 0.06 | 6 | 12 | 0.49 | 525 | 0.5 | 0.03 | 9 | 880 | 12 | 0.005 | 2.5 | 2 | 5 | 2.5 | 26 | 0.06 | 2.5 | 64 | 2.5 | 2 | 78 | Stewart Group AW 2010-8030
SS-08 | N of C Zone | 406409 | 6922589 | 2751 | soil | medium brown C, sandy, 45 cm depth, below thick ash horizon, gentle slope, minor ash contamination | 2.5 | 0.1 | 1.8 | 2.5 | 152 | 0.5 | 2.5 | 0.3 | 0.5 | 13 | 12 | 24 | 2.51 | 2.5 | 0.08 | 8 | 18 | 0.62 | 410 | 0.5 | 0.03 | 7 | 1050 | 12 | 0.005 | 2.5 | 2 | 5 | 2.5 | 20 | 0.08 | 2.5 | 66 | 2.5 | 3 | 70 | Stewart Group AW 2010-8030
SS-09 | N of C Zone | 406460 | 6922598 | 2767 | soil | medium brown C, pebbly sand, 50 cm depth, below thick ash horizon, gentle slope, minor ash contamination | 2.5 | 0.1 | 1.97 | 2.5 | 230 | 0.5 | 2.5 | 0.348 | 0.5 | 13 | 10 | 32 | 2.6 | 2.5 | 0.11 | 6 | 20 | 0.76 | 440 | 0.5 | 0.06 | 8 | 870 | 9 | 0.005 | 2.5 | 2 | 5 | 2.5 | 26 | 0.09 | 2.5 | 70 | 2.5 | 2 | 98 | Stewart Group AW 2010-8030
SS-10 | N of C Zone | 406507 | 6922609 | 2736 | soil | medium brown C, pebbly sand, 15 cm depth, gentle slope, above coarse grained Kspar biotite granodiorite outcrop | 2.5 | 0.1 | 2.16 | 2.5 | 116 | 0.5 | 2.5 | 0.36 | 0.5 | 15 | 16 | 12 | 2.84 | 2.5 | 0.12 | 6 | 20 | 0.84 | 395 | 1 | 0.02 | 10 | 1130 | 12 | 0.005 | 2.5 | 2 | 5 | 2.5 | 24 | 0.1 | 2.5 | 72 | 2.5 | 2 | 86 | Stewart Group AW 2010-8030
SS-11 | N of C Zone | 406537 | 6922623 | 2704 | soil | medium brown C, sandy, 20 cm depth, moderate slope, area of coarse grained Kspar biotite granodiorite subcrop | 2.5 | 0.1 | 1.32 | 2.5 | 130 | 0.5 | 2.5 | 0.192 | 0.5 | 11 | 20 | 28 | 2.17 | 2.5 | 0.07 | 6 | 10 | 0.43 | 350 | 1 | 0.02 | 11 | 440 | 9 | 0.005 | 2.5 | 2 | 5 | 2.5 | 14 | 0.05 | 2.5 | 56 | 2.5 | 2 | 50 | Stewart Group AW 2010-8030
SS-12 | E of A Zone | 405279 | 6921846 | 2788 | soil | medium brown C, pebbly sand, 10 cm depth, gentle slope, above rusty pods in coarse grained Kspar biotite granodiorite outcrop/subcrop | 2.5 | 0.1 | 2.41 | 2.5 | 136 | 0.5 | 2.5 | 0.48 | 0.5 | 14 | 12 | 24 | 3.24 | 2.5 | 0.11 | 6 | 22 | 0.92 | 425 | 1 | 0.02 | 8 | 1620 | 12 | 0.005 | 2.5 | 3 | 5 | 2.5 | 24 | 0.13 | 2.5 | 86 | 2.5 | 3 | 100 | Stewart Group AW 2010-8030

## 2008 samples
sample_No | LOCATION | NAD83EASTING | NORTHINGZ8 | TYPE | GEOLOGY | Cu_per | Au_gt | Tag_no | Au_ppb | Ag | Al_per | As | Ba | Bi | Ca_per | Cd | Co | Cr | Cu | Fe_per | La | Mg_per | Mn | Mo | Na_per | Ni | P | Pb | Sb | Sn | Sr | Ti_per | U | V | W | Y | Zn | Certificate
526130 | North end | 403245 | 6923223 | 0.3m chip | 30 cm wide more foliated and biotite rich zone at 130/70E within rusty outcrop of biotite granodiorite |  |  | E526130 | 2.5 | 0.1 | 0.84 | 15 | 70 | 5 | 0.25 | 3 | 4 | 72 | 5 | 2.12 | 5 | 0.28 | 158 | 0.5 | 0.06 | 3 | 620 | 22 | 2.5 | 10 | 30 | 0.07 | 5 | 39 | 5 | 0.5 | 15 | Ecotech AK8-8101
S526131 | North end | 403440 | 6922844 | soil | weak rusty, medium orange-brown B, from outcrop area of biotite granodiorite and aplite |  |  | S526131 | 2.5 | 0.1 | 2.33 | 15 | 125 | 15 | 0.2 | 0.5 | 11 | 22 | 20 | 3.48 | 5 | 0.56 | 268 | 2 | 0.01 | 13 | 570 | 40 | 2.5 | 10 | 21 | 0.17 | 5 | 88 | 5 | 0.5 | 64 | Ecotech AK8-0882
S526132 | C Zone | 406658 | 6922256 | soil | rusty B-C with decomposed granodiorite, below ash horizon, from Trench 2050E |  |  | S526132 | 2.5 | 0.1 | 2.61 | 10 | 140 | 20 | 0.92 | 0.5 | 17 | 13 | 13 | 3.74 | 5 | 1.53 | 694 | 1 | 0.02 | 7 | 1990 | 36 | 10 | 10 | 61 | 0.28 | 5 | 98 | 5 | 1 | 87 | Ecotech AK8-0882
S526133 | C Zone | 406670 | 6922262 | soil | medium brown B, weak orange, below ash, good soil profile, Trench 2050E |  |  | S526133 | 2.5 | 0.1 | 1.55 | 10 | 105 | 15 | 0.34 | 0.5 | 9 | 27 | 22 | 2.47 | 10 | 0.45 | 171 | 2 | 0.03 | 15 | 570 | 26 | 2.5 | 10 | 27 | 0.09 | 5 | 61 | 5 | 5 | 35 | Ecotech AK8-0882
S526134 | C Zone | 406680 | 6922270 | soil | medium brown B, weak orange, below ash, Trench 2050E |  |  | S526134 | 10 | 0.1 | 0.93 | 2.5 | 210 | 10 | 0.3 | 0.5 | 6 | 14 | 10 | 1.94 | 5 | 0.28 | 324 | 1 | 0.01 | 7 | 720 | 18 | 2.5 | 10 | 31 | 0.07 | 5 | 48 | 5 | 2 | 30 | Ecotech AK8-0882
S526135 | C Zone | 406689 | 6922275 | soil | medium brown B, poor soil development, below ash, east end of Trench 2050E |  |  | S526135 | 2.5 | 0.1 | 1.09 | 2.5 | 130 | 10 | 0.36 | 0.5 | 7 | 18 | 14 | 2.23 | 5 | 0.35 | 177 | 2 | 0.01 | 10 | 1150 | 20 | 2.5 | 10 | 34 | 0.07 | 5 | 56 | 5 | 3 | 32 | Ecotech AK8-8101
526136 | C Zone | 406551 | 6922421 | 5m chip | rough chip of foliated, silicified granodiorite with magnetite and malachite from Trench 1450E |  |  | E526136 | 80 | 7.9 | 0.9 | 2.5 | 545 | 2.52 | 0.34 | 2 | 16 | 68 | 5064 | 2.62 | 5 | 0.44 | 627 | 2 | 0.05 | 3 | 560 | 28 | 2.5 | 10 | 32 | 0.1 | 5 | 49 | 5 | 0.5 | 100 | Ecotech AK8-8101
526137 | C Zone | 406563 | 6922433 | 1.5m chip | rough chip of foliated, silicified granodiorite with magnetite and malachite from Trench 1450E |  |  | E526137 | 40 | 0.9 | 1.07 | 2.5 | 85 | 2.52 | 0.37 | 2 | 24 | 73 | 3672 | 2.99 | 5 | 0.69 | 774 | 3 | 0.05 | 5 | 830 | 22 | 10 | 10 | 21 | 0.09 | 5 | 68 | 5 | 5 | 95 | Ecotech AK8-8101
526138 | C Zone | 406563 | 6922434 | grab | granodiorite with dark rusty Cu? mineral on fractures and minor malachite from Trench 1450E |  |  | E526138 | 30 | 1.8 | 1.1 | 2.5 | 95 | 2.52 | 0.44 | 2 | 16 | 77 | 2327 | 2.73 | 10 | 0.68 | 1002 | 1 | 0.07 | 5 | 900 | 22 | 2.5 | 10 | 22 | 0.13 | 5 | 62 | 5 | 1 | 122 | Ecotech AK8-8101
526139 | C Zone | 406563 | 6922436 | grab | foliated granodiorite, variably silicified with magnetite, strong malachite, chalcocite, tenorite? on fractures from Trench 1450E | 1.57 |  | E526139 | 60 | 12.6 | 0.91 | 2.5 | 55 | 2.52 | 0.65 | 3 | 18 | 57 | 15700 | 3.8 | 5 | 0.38 | 612 | 11 | 0.03 | 4 | 190 | 24 | 2.5 | 10 | 140 | 0.03 | 5 | 58 | 5 | 9 | 77 | Ecotech AK8-8101
526140 | C Zone | 406511 | 6922472 | 1.0m chip | granodiorite, some epidote, minor malachite, from north wall, more biotite rich pieces along floor of Trench 1150E |  | 3.70 | E526140 | 3700 | 1.6 | 1.15 | 2.5 | 250 | 2.52 | 0.47 | 2 | 13 | 54 | 2613 | 4.24 | 5 | 0.78 | 1028 | 2 | 0.05 | 4 | 920 | 24 | 2.5 | 10 | 61 | 0.09 | 5 | 73 | 5 | 2 | 89 | Ecotech AK8-8101
526141 | C Zone | 406522 | 6922423 | grab | foliated granodiorite, silicified with secondary biotite, magnetite, strong malachite, chalcocite, below Trench 1150E |  |  | E526141 | 100 | 5 | 1.15 | 2.5 | 850 | 2.52 | 0.29 | 2 | 9 | 80 | 9108 | 3.47 | 5 | 0.7 | 933 | 11 | 0.04 | 5 | 530 | 26 | 2.5 | 10 | 56 | 0.1 | 5 | 66 | 5 | 0.5 | 119 | Ecotech AK8-8101
526142 | A Zone | 404445 | 6921884 | 15m comp | composite grab of pieces in floor of Trench 8W exposed over 15m of moderately foliated biotite granodiorite, silicified with secondary magnetite, moderate malachite, rusty soils at west end |  |  | E526142 | 470 | 4.8 | 1.01 | 2.5 | 160 | 2.52 | 0.25 | 2 | 8 | 84 | 6381 | 2.36 | 5 | 0.67 | 435 | 0.5 | 0.05 | 4 | 630 | 22 | 2.5 | 10 | 27 | 0.08 | 5 | 54 | 5 | 4 | 57 | Ecotech AK8-8101
526143 | A Zone | 404398 | 6921873 | 20m comp | composite grab of pieces in floor of Trench 8W exposed over 20m of weak to moderately foliated biotite rich granodiorite, moderate malachite |  |  | E526143 | 120 | 1.7 | 1.36 | 2.5 | 280 | 2.52 | 0.4 | 2 | 11 | 81 | 2685 | 2.85 | 5 | 0.95 | 490 | 1 | 0.06 | 5 | 1100 | 24 | 2.5 | 10 | 33 | 0.12 | 5 | 71 | 5 | 0.5 | 67 | Ecotech AK8-8101
S-01 | A Zone | 404596 | 6921686 | soil | reddish brown B, above red zone in granodiorite containing 0.17%Cu/1m (22345), south wall of Trench 0+00W |  |  | S-01 | 2.5 | 0.1 | 2.44 | 10 | 245 | 10 | 0.3 | 0.5 | 13 | 25 | 93 | 3.78 | 5 | 0.74 | 321 | 2 | 0.02 | 16 | 940 | 38 | 2.5 | 10 | 29 | 0.18 | 5 | 98 | 5 | 0.5 | 71 | Ecotech AK8-0882
S-02 | A Zone | 404574 | 6921676 | soil | medium brown clayey B, 25m to west, Trench 0+00W |  |  | S-02 | 2.5 | 0.1 | 1.69 | 2.5 | 270 | 5 | 0.75 | 1 | 10 | 26 | 47 | 2.83 | 10 | 0.73 | 364 | 3 | 0.02 | 19 | 1090 | 24 | 10 | 10 | 51 | 0.09 | 5 | 66 | 5 | 5 | 60 | Ecotech AK8-0882
S-03 | A Zone | 404555 | 6921664 | soil | medium brown B, 25m to west, Trench 0+00W |  |  | S-03 | 2.5 | 0.1 | 1.28 | 10 | 170 | 5 | 0.67 | 0.5 | 7 | 18 | 28 | 2.31 | 5 | 0.59 | 277 | 2 | 0.01 | 11 | 1160 | 20 | 2.5 | 10 | 37 | 0.09 | 5 | 56 | 5 | 3 | 48 | Ecotech AK8-0882
S-04 | A Zone | 404531 | 6921648 | soil | medium brown B, 25m to west, Trench 0+00W |  |  | S-04 | 2.5 | 0.1 | 1.43 | 5 | 215 | 15 | 0.63 | 0.5 | 7 | 17 | 37 | 2.43 | 10 | 0.57 | 257 | 0.5 | 0.02 | 12 | 940 | 20 | 2.5 | 10 | 38 | 0.1 | 5 | 59 | 5 | 4 | 47 | Ecotech AK8-0882
S-05 | A Zone | 404507 | 6921640 | soil | medium brown sandy B, 25m to west, Trench 0+00W |  |  | S-05 | 2.5 | 0.1 | 1.3 | 2.5 | 185 | 10 | 0.74 | 0.5 | 8 | 14 | 30 | 2.43 | 10 | 0.6 | 320 | 1 | 0.02 | 9 | 1590 | 18 | 2.5 | 10 | 37 | 0.12 | 5 | 60 | 5 | 5 | 52 | Ecotech AK8-0882
S-06 | A Zone | 404608 | 6921690 | soil | thin reddish brown B, below 1m of ash, above granodiorite outcrop,15m to east of S-01, Trench 0+00W |  |  | S-06 | 2.5 | 0.1 | 2.27 | 5 | 210 | 20 | 0.32 | 0.5 | 13 | 18 | 97 | 3.79 | 5 | 0.65 | 365 | 2 | 0.02 | 12 | 1070 | 34 | 10 | 10 | 26 | 0.17 | 5 | 97 | 5 | 0.5 | 68 | Ecotech AK8-0882
S-07 | A Zone | 404464 | 6921752 | soil | sandy medium brown B, above foliated zone in granodiorite with minor malachite just east of 22344, containing 0.12% Cu, north wall of Trench 4+00W, below ash layer |  |  | S-07 | 2.5 | 0.1 | 3.45 | 2.5 | 315 | 2.5 | 1.05 | 0.5 | 23 | 13 | 2935 | 5.35 | 20 | 1.92 | 1208 | 2 | 0.02 | 7 | 3880 | 40 | 10 | 10 | 38 | 0.38 | 5 | 174 | 5 | 10 | 113 | Ecotech AK8-0882
S-08 | A Zone | 404446 | 6921741 | soil | medium brown B, 25m to west of S-07, north wall of Trench 4+00W, below ash layer |  |  | S-08 | 2.5 | 0.1 | 1.35 | 2.5 | 155 | 2.5 | 0.47 | 0.5 | 8 | 19 | 73 | 2.35 | 5 | 0.52 | 304 | 2 | 0.01 | 11 | 680 | 22 | 2.5 | 10 | 49 | 0.08 | 5 | 59 | 5 | 1 | 43 | Ecotech AK8-0882
S-09 | A Zone | 404489 | 6921765 | soil | weak rusty medium brown B, 20m to east of S-07, north wall of Trench 4+00W, below ash layer |  |  | S-09 | 2.5 | 0.1 | 3.31 | 15 | 275 | 2.5 | 0.82 | 0.5 | 18 | 12 | 217 | 4.35 | 5 | 1.26 | 716 | 2 | 0.02 | 9 | 2910 | 42 | 10 | 10 | 43 | 0.25 | 5 | 98 | 5 | 2 | 119 | Ecotech AK8-0882

## 2006 samples
Sample_No | LOCATION | EASTINGNAD83 | NORTHINGZ8 | TYPE | GEOLOGY | Cu_per | AU_gt | Tag_no | Au_ppb | Ag | Al_per | As | Ba | Bi | Ca_per | Cd | Co | Cr | Cu | Fe_per | La | Mg_per | Mn | Mo | Na_per | Ni | P | Pb | Sb | Sn | Sr | Ti_per | U | V | W | Y | Zn | certificate
S22325 | B Zone | 405680 | 6920277 | soil | red-brown C, above rusty fractures in Ksp megacrystic biotite granodiorite outcrop in Trench B-11 |  |  | S22325 | 5 | 0.1 | 3.39 | 15 | 355 | 10 | 0.83 | 0.5 | 16 | 10 | 41 | 5.69 | 50 | 1.26 | 677 | 0.5 | 0.03 | 3 | 2080 | 92 | 2.5 | 10 | 57 | 0.07 | 5 | 137 | 5 | 12 | 119 | Ecotech AK6-1762
S22326 | B Zone | 405685 | 6920286 | soil | red-brown C, above rusty fractures in Ksp megacrystic biotite granodiorite outcrop in Trench B-11 |  |  | S22326 | 5 | 0.1 | 1.38 | 10 | 145 | 2.5 | 0.14 | 0.5 | 8 | 14 | 18 | 2.27 | <10 | 0.44 | 283 | 0.5 | 0.02 | 7 | 250 | 38 | 2.5 | 10 | 6 | 0.1 | 5 | 59 | 5 | <1 | 68 | Ecotech AK6-1762
S22327 | B Zone | 405462 | 6919889 | soil | rusty B, above rusty outcrop of Ksp megacrystic biotite granodiorite with dykes up to 40 cm of finer granodiorite trending 123-130/steep W |  |  | S22327 | 5 | 0.1 | 2 | 20 | 100 | 10 | 0.36 | 0.5 | 12 | 8 | 27 | 4.23 | 30 | 0.9 | 668 | 2 | 0.02 | 6 | 1060 | 58 | 2.5 | 10 | 10 | 0.04 | 5 | 83 | 5 | 16 | 80 | Ecotech AK6-1762
S22328 | B Zone | 405743 | 6919484 | soil | rusty B, above outcrop of Ksp megacrystic biotite granodiorite local pegmatite phases; Trench B-5 |  |  | S22328 | 25 | 0.1 | 3.08 | 20 | 305 | 20 | 0.54 | 0.5 | 15 | 9 | 78 | 5.8 | 20 | 0.95 | 535 | 2 | 0.02 | 5 | 1530 | 82 | 2.5 | 10 | 37 | 0.06 | 5 | 144 | 5 | 6 | 120 | Ecotech AK6-1762
22329 | B Zone, TR B-3 | 405966 | 6919445 | grab | fine grained biotite rich biotite granodiorite, weakly foliated, malachite with very fine specks of chalcopyrite and aggregates of chalcocite, replacing biotite Trench B-3; resample of 82529 | 1.57 | 1.86 | 22329 | 1570 | 9.8 | 1.13 | 20 | 240 | 2.5 | 0.28 | 1 | 30 | 53 | 15700 | 4.1 | 20 | 0.64 | 1092 | 17 | 0.05 | 5 | 5 | 16 | 2.5 | 10 | 21 | 0.16 | 5 | 100 | 5 | 16 | 160 | Ecotech AK6-1761
22330 | B Zone, TR B-3 | 405966 | 6919445 | grab | strong limonite, moderate clay altered medium grained biotite granodiorite, rusty fractures with limonite, Mn, strong silicified envelopes, minor chalcocite? near start Trench B-3 |  |  | 22330 | 15 | 7 | 0.29 | 105 | 1055 | 2.65 | 4.36 | 5 | 8 | 66 | 2518 | 3.57 | 60 | 0.07 | 2113 | 20 | <0.01 | 8 | 5 | 72 | 2.5 | 10 | 20 | 0.005 | 5 | 42 | 5 | 75 | 217 | Ecotech AK6-1761
22331 | B Zone, TR B-1 | 406085 | 6919268 | grab | rusty medium grained biotite granodiorite, rusty fractures with limonite, near W end Trench B-1 |  |  | 22331 | 5 | 0.3 | 0.37 | 10 | 440 | 25 | 8.87 | 4 | 16 | 66 | 62 | 4.24 | 30 | 0.16 | 2108 | 9 | 0.01 | 10 | 510 | 66 | 2.5 | 10 | 68 | 0.005 | 5 | 56 | 5 | 53 | 374 | Ecotech AK6-1761
22332 | B Zone, TR B-2 | 406088 | 6919270 | grab | medium grained biotite granodiorite, fractures with limonite, malachite, variably brecciated, fracture trend 130/, near 22331 |  |  | 22332 | 15 | 2.1 | 0.33 | 10 | 1070 | 15 | 5.11 | 3 | 7 | 75 | 117 | 3.25 | 20 | 0.11 | 1549 | 7 | 0.02 | 10 | 510 | 50 | 2.5 | 10 | 51 | 0.005 | 5 | 35 | 5 | 35 | 287 | Ecotech AK6-1761
22333 | B Zone, TR B-3 | 406105 | 6919290 | grab | moderate limonitic, weak clay-sericite altered medium grained biotite granodiorite, trace fine malachite staining |  |  | 22333 | 10 | 0.1 | 0.41 | 15 | 80 | 2.5 | 2.01 | 0.5 | 3 | 98 | 161 | 1.03 | 10 | 0.07 | 763 | 2 | 0.01 | 0.5 | 320 | 24 | 2.5 | 10 | 37 | 0.005 | 5 | 25 | 5 | 20 | 18 | Ecotech AK6-1761
22334 | B Zone, @ SB-7 | 406121 | 6919312 | 1.0m chip | medium grained biotite granodiorite, with chalcopyrite, bornite, chalcocite in fractures and in weakly foliated magnetic biotite rich envelopes; fractures trend 130/70NE, malachite on fractures trending 010/85W |  |  | 22334 | 110 | 5.8 | 0.82 | 15 | 755 | 2.5 | 0.35 | 0.5 | 14 | 63 | 5561 | 2.9 | 20 | 0.53 | 842 | 17 | 0.06 | 4 | 450 | 26 | 2.5 | 10 | 35 | 0.12 | 5 | 70 | 5 | 20 | 136 | Ecotech AK6-1761
22335 | B Zone, TR B-1 | 406121 | 6919312 | 1.0m chip | hanging wall of 22334 with 010/85W fractures, trace malachite |  |  | 22335 | 5 | 0.3 | 0.96 | 15 | 190 | 15 | 0.51 | 0.5 | 11 | 89 | 168 | 2.18 | 20 | 0.59 | 585 | 2 | 0.04 | 3 | 1090 | 38 | 2.5 | 10 | 77 | 0.05 | 5 | 45 | 5 | 23 | 55 | Ecotech AK6-1761
22336 | B Zone, TR B-0 | 406164 | 6919228 | grab | limonitic subcropwith limonitic fractures, some with Mn, some brecciated across rusty 10m zone in centre of trench |  |  | 22336 | 5 | 0.1 | 0.55 | 10 | 1465 | 20 | 3.23 | 3 | 4 | 70 | 57 | 2.69 | 20 | 0.16 | 1232 | 10 | 0.01 | 7 | 710 | 34 | 10 | 10 | 82 | 0.005 | 5 | 45 | 5 | 24 | 126 | Ecotech AK6-1761
22337 | B Zone, TR B-0 | 406164 | 6919228 | grab | chlorite-epidote altered fractures in biotite coarse grained granodiorite; fractures at 010/85W and 130/70NE |  |  | 22337 | 5 | 0.1 | 1.03 | 15 | 70 | 10 | 0.73 | 0.5 | 11 | 86 | 41 | 1.87 | 20 | 0.57 | 585 | 0.5 | 0.05 | 1 | 1060 | 38 | 2.5 | 10 | 146 | 0.08 | 5 | 43 | 5 | 14 | 116 | Ecotech AK6-1761
22338 | B Zone, TR B-6 | 406232 | 6919191 | grab | strong malachite stained biotite rich zone with chalcocite in biotite granodiorite with 130 fractures |  |  | 22338 | 320 | 4.3 | 1.2 | 10 | 195 | 2.5 | 0.38 | 1 | 24 | 73 | 7247 | 3.82 | 20 | 0.82 | 759 | 1 | 0.08 | 3 | 620 | 28 | 2.5 | 10 | 19 | 0.18 | 5 | 85 | 5 | 14 | 121 | Ecotech AK6-1761
22339 | B Zone, TR B-8 | 406314 | 6919111 | grab | pegmatitic phase with trace malachite associated with more biotite rich zones associated with 130 fractures |  |  | 22339 | 15 | 0.2 | 0.26 | 15 | 60 | 2.5 | 0.04 | 1 | 3 | 84 | 411 | 0.65 | <10 | 0.08 | 113 | 2 | 0.04 | 1 | 30 | 14 | 2.5 | 10 | 10 | 0.005 | 5 | 11 | 5 | 5 | 14 | Ecotech AK6-1761
22340 | B Zone, TR B-9 | 405944 | 6919894 | grab | foliated magnetic coarse grained-medium grained biotite granodiorite; foliation at 130: 1471 Zn |  |  | 22340 | 5 | 0.1 | 1.16 | 10 | 315 | 25 | 0.33 | 0.5 | 19 | 72 | 245 | 4.35 | 10 | 0.67 | 1624 | 0.5 | 0.06 | 5 | 1170 | 44 | 2.5 | 10 | 44 | 0.19 | 5 | 110 | 5 | 20 | 1471 | Ecotech AK6-1761
22341 | A Zone, TR 600W | 404310 | 6921692 | grab | foliated magnetic medium grained biotite granodiorite; with aplite veinlet; MR |  |  | 22341 | 55 | 0.7 | 1 | 5 | 295 | 2.5 | 0.29 | 0.5 | 10 | 76 | 3183 | 2.09 | 20 | 0.75 | 350 | 0.5 | 0.07 | 4 | 800 | 30 | 5 | 10 | 24 | 0.15 | 5 | 78 | 5 | 15 | 63 | Ecotech AK6-1761
22342 | A Zone, TR 1150W | 404286 | 6921913 | grab | weak-moderate clay altered, weak Mn coated medium grained biotite granodiorite-granodiorite, heavy with moderate malachite, moderate chalcocite, from E end of Trench; 2645 Zn |  |  | 22342 | 265 | 5.5 | 2.54 | 10 | 1505 | 2.5 | 0.65 | 5 | 15 | 32 | 6722 | 6.1 | 30 | 1.16 | 1960 | 6 | 0.05 | 4 | 870 | 92 | 2.5 | 10 | 75 | 0.23 | 5 | 168 | 5 | 20 | 2645 | Ecotech AK6-1761
22343 | A Zone, TR 1150W | 404265 | 6921906 | grab | medium grained biotite granodiorite with weak malachite, trace disseminated chalcopyrite, Trench floor |  |  | 22343 | 285 | 1.9 | 1.09 | 15 | 950 | 2.5 | 0.95 | 0.5 | 6 | 60 | 4016 | 2.66 | 20 | 0.82 | 486 | 0.5 | 0.11 | 2 | 1430 | 24 | 2.5 | 10 | 27 | 0.14 | 5 | 84 | 5 | 11 | 71 | Ecotech AK6-1761
22344 | A Zone, TR 400W | 404458 | 6921754 | grab | fresh looking medium grained biotite granodiorite-granodiorite, minor malachite |  |  | 22344 | 30 | 0.3 | 1.24 | 10 | 290 | 2.5 | 0.4 | 2 | 14 | 89 | 1243 | 2.61 | 20 | 0.84 | 366 | 0.5 | 0.1 | 6 | 1170 | 40 | 5 | 10 | 54 | 0.16 | 5 | 91 | 5 | 26 | 62 | Ecotech AK6-1761
22345 | A Zone, TR 000W | 404593 | 6921690 | 1.0m chip | 5 cm rusty sheared zone in centre of decomposed biotite granodiorite, trending 165/80E, East of 82534 |  |  | 22345 | 40 | 1.3 | 0.64 | 10 | 215 | 2.5 | 0.56 | 1 | 8 | 100 | 1715 | 1.8 | 20 | 0.4 | 336 | 0.5 | 0.1 | 0.5 | 750 | 20 | 2.5 | 10 | 32 | 0.09 | 5 | 52 | 5 | 17 | 31 | Ecotech AK6-1761
22346 | A Zone, TR 1200E | 404912 | 6921426 | grab | malachite stained medium grained biotite granodiorite, wth malachite in fractures and some limonite |  |  | 22346 | 10 | 0.1 | 1.59 | 15 | 390 | 2.5 | 0.58 | 0.5 | 17 | 76 | 237 | 3.28 | 20 | 0.88 | 762 | 0.5 | 0.07 | 4 | 1470 | 40 | 2.5 | 10 | 26 | 0.25 | 5 | 86 | 5 | 11 | 137 | Ecotech AK6-1761
22347 | C Zone, TR 1150E | 406494 | 6922457 | grab | moderate malachite stained weak-moderately foliated medium grained biotite granodiorite, wth malachite in fractures and some limonite, secondary biotite, magnetite JB | 1.59 |  | 22347 | 165 | 7.5 | 1.05 | 15 | 670 | 2.5 | 0.39 | 0.5 | 24 | 76 | 15900 | 3.69 | 20 | 0.62 | 815 | 2 | 0.04 | 6 | 5 | 24 | 2.5 | 10 | 52 | 0.14 | 5 | 80 | 5 | 12 | 148 | Ecotech AK6-1761

## 2006 mag susc.
Hole | Foot- |  | Response to |  | Magnetic
No. | age | Sample | Pencil Magnet | Description | Sus.
80-17 | 643 | whole core | locally strong | Dark grey, fresh, weakly foliated, porphyritic granodiorite (gdi). Large white feldspar phenos to 2 cm, but usually 0.5 to 1 cm, | 2.86
|  |  | over mafic | 5% Qz, 10% mafics (biotite and hornblende), partial alteration to chlorite and trace epidote. Foliation @ 65˚ to CA;
|  |  | mineral clusters | a few healed fractures @ 20˚ to CA
80-17 | 677.5 | whole core | locally strong | Pale grey, fresh, weakly foliated, porphyritic granodiorite (gdi); very similar to 80-17-643. Occasional large white | 2.13
|  |  | over mafic | to very pale pink feldspar phenos to 5 cm with mafics clustered around margins. Abundant white feldspar grains (0.3 to 0.7 cm),
|  |  | mineral clusters | 3 to 5 % Qz, approx. 10% mafics (bi and hbl), bi partially alt to chlor. Weak foliation @ 60˚ to CA. Fracture surfaces @ 50˚ and
55˚ to CA (conjugate set) and 15˚ to CA. Very minor hem stain on fracture faces.
80-17 | 749.1 | ½ core | very weak and | Medium grey, well-foliated, porphyritic gdi. Pale feldspar phenos to 1.5 cm stretched parallel to foliation @ 50˚ to CA. | 0.5
|  |  | local response | 3% Qz, 15% mafic minerals (bi and hbl); biotite largely altered to chlorite. Trace diss. py as tiny cubes. Thin (0.5 mm) hem veinlet
@ 40˚ to CA; fracture surface parallel to CA.
80-17 | 794 | ½ core | no response | Bright pink and green, well-foliated, almost gneissic gdi-quartz monzonite, becoming compositionally banded. Foliation @ 25˚ | 0.07
to CA. 5% Qz, abundant pink feldspar, <10% mafics (bi and hbl), mostly alt to chlorite with minor epidote and trace
sericite (?). Approx. 5% brown garnet.
80-17 | 807 | whole core | generally | Medium grey, fine grained, largely non- porphyritic gdi. Very weak foliation parallel to CA. Few small white feldspar phenos (to 3 mm), | 4.97
|  |  | strong | 5% Qz, 80% feldspar (plag and kspar?), 15% mafics (mostly biotite with weak alt to chlorite). Calcite and trace gypsum (?) on fracture
|  |  | response | surfaces @ 60˚ to CA; feldspars turn pink along selvedges of these fractures.
80-18 | 276 | ½ core | no response | No magnetic susceptibility determination: sample badly fractured and broken. Very pale, clay-altered gdi-qz mon., originally a
well-foliated, weakly porphyritic qz-fsp-bi-hbl rock. Foliation near parallel to CA. Strong alteration to sericite, clays, calcite, minor chlorite.
80-18 | 305 | ½ core | no response | Similar to 80-18-276 but more competent (feldspars less altered) . Pale, strongly altered, foliated and fractured (healed fractures) | 0.15
@ 30-35˚ to CA. Formerly med-grained, weakly porphyritic gdi-qz mon. with qz-fsp-bi-hbl, now altered to sericite, clays, trace hem.
80-19 | 100.5 | whole core | no response | Medium brown strongly altered porphyritic intrusive rock, probably qz mon. Fractured and starting to brecciate. Abundant limonite | 0.08
|  |  | except over a | in matrix and veinlets (@ 40˚ to CA. Remnants of strongly altered feldspar (kspar ?) phenos (to 2.5 cm) and small (0.3 to 0.5 cm)
|  |  | few tiny | pale grey qz phenos (15-20%). Abundant small plag phenos in the limonitic matrix with a few remnants of altered biotite.
black grains
80-19 | 131 | whole core | no response | Pale pink-brown, fractured, altered qz mon. (less altered than 80-19-100.5). Very few pale k-feldspar (?) phenos to 2 cm, 10-15% small | 0.09
qz phenos (to 0.5 cm) in pink feldpsathic matrix (plag + kspar?), low mafic content (3-5%), mostly altered to chlor and hem.
Many fine limonitic fractures in several orientations. Thin (< 1mm) dark hem veinlet @ 40˚ to CA. Abundant fine lim and hem in matrix.
Thin (1mm) white feldspar veinlet @ 60˚ to CA. Trace matrix and veinlet calcite.
80-20 | 378 | whole core | no response | Medium grey, porphyritic to medium grained gdi. Folaition weak to absent. Occasional large pale pink feldspar phenos (kspar ?) to 2 cm. | 1.21
|  |  | except over | Abundant plag phenos (0.3 to 0.6 cm) - quite fresh. Qz < 3%, 15% mafics, mostly biotite altering to chlor and hem.
few small mafic
clusters
80-22 | 118 | whole core | local response | Similar to 80-20-378. Pale grey-brown, medium grained weakly porphyritic gdi. Poor foliation approx. 65˚ to CA. A few pale pink (k-spar?) | 0.13
|  |  | over patches of | phenos approx. 0.8 to 1.5 cm. Abundant smaller plag phenos and 5 to 10% qz. 10-15% mafics with bi >> hbl, partially altered to chlorite
|  |  | mafic minerals | and limonite .
80-22 | 566 | ½ core - | no response | Dark grey, well-foliated to gneissic gdi, developing compositional banding @ 35˚ to CA. 15-20% mafics with bi > hbl, and 5-10% qz. | 0.12
|  | irregular |  | The rest is white feldspar in patches and bands; original phenos stretched along foliation. Tiny specks of malachite, a few very small
grains of cpy and one grain of bornite (?)
80-23 | 195.5 | whole core | strong response | Similar to 80-20-378 and 80-22-118. Grey to grey-brown, medium grained, locally porphyritic gdi with weak foliation @ 40˚ to CA. | 3.83
|  |  | over patches of | Occasional large feldspar phenos to 2.5 cm. 12-15% mafic minerals (bi >> hbl), strongly chloritised. 3-5% qz, abundant white
|  |  | mafic minerals | feldspar grains as small phenos and matrix. Trace hem staining. Fractures @ 50˚ to CA.
80-23 | 511 | ½ core - | very weak and | Dark grey very fine grained diorite (?). Weak foliation sub-parallel to CA shown largely by bands of different grain size. One small patch | 0.45
|  | irregular | local response | of medium grained, equigranular gdi (lense or band or xenolith?). Main rock is largely fine grained plag and mafics (hbl > bi?),
with minor qz (<1%). Fractures at 55˚ and 60˚ to CA (conjugate set); 1-2 mm calcite veinlet @ 15˚ to CA with minor epidote.
80-23 | 535 | ½ core - | locally strong | Similar to 80-20-378/80-22-118/80-23-195.5. Grey-brown, medium grained to weakly porphyritic, foliated gdi . White feldspar phenos | 2.83
|  | irregular | over mafic | (0.3 to 0.8 cm) stretched along foliation @ 30˚ to CA. 10-15% mafic minerals (bi = hbl) with some bi altering to chlorite. Qz < 5%. Thin
|  |  | mineral clusters | veinlets of pink feldspar (1-2 mm). Dark red hem staining on fracture faces parallel to CA and 50˚ to CA with a few specks of malachite.
80-24 | 375 | ½ core - | strong response | Grey, medium to coarser grained gneissic gdi. Strong foliation, starting to develop compositional banding. Originally porphyritic | 10.44
|  | irregular | over patches of | (white feldspar grains 0.5 to 1.5 cm, now stretched along foliation @ 45˚ to CA). Qz < 3%. 10% mafic minerals (bi = hbl); biotite partly
|  |  | mafic minerals | chloritised. Occasional specks of malachite on fractures parallel to foliation and parallel to CA..
80-24 | 380 | ½ core - | very weak and | Pale grey, strongly foliated gneissic gdi. White and pale pink feldspar phenos now stretched along foliation @ 50˚ to CA. | 0.11
|  | irregular | local response | Compositional banding becoming well-developed. 3-5% mafic minerals, mostly bi with weak chlor alteration. 3-5% qz.
Minor malachite staining on fractures @ 10˚ to CA and a few tiny specks apparently along foliation planes, close to biotite grains.
80-24 | 382 | ½ core - | no response | Medium grey and pink strongly foliated gneissic gdi. White and pink feldspar phenos stretched along foliation @ 75˚ to CA. | 0.04
|  | irregular |  | Compositional banding developing. Qz 3-5%, mafics 3-5% (mostly bi, minor chlor alt.). A few tiny grains of cpy and py.
80-25 | 138.5 | whole core | locally weak | Bright pink poorly foliated qz monzonite. Texture is partly brecciated. Large patches of pink feldspathic material (kspar and qz ?) | 0.34
|  |  | over patches of | separated by areas of similar finer grained material with biotite (largely alt to chlor); hem staining in matrix and along fractures .
|  |  | mafic minerals | Trace epidote and calcite in fractures and areas of altered matrix.
80-26 | 282 | whole core | locally strong | Distinctive med grained, weakly foliated, mafic gdi. Foliation @ 45˚ to CA. One finer grained mafic band @ 25˚ to CA. Rock consists | 0.16
|  | irregular | over areas of | of white feldspar and 20% very dark, fresh, mafics, mostly hbl, with occasional hbl phenos to 1.5 cm. Minor bi is fresh.
|  |  | mafic minerals | Qz less than 2%. Fractures @25˚ to CA.
80-27 | 116 | whole core | moderately | Dark grey-brown, fine grained, porphyritic dyke rock; unfoliated, probably Carmacks Group. Small phenos of plag, bi, hbl | 3.16
|  |  | responsive | in very fine grained pale brown matrix. Fractures @ 50˚ to CA.
80-27 | 586 | whole core | moderate | Medium grey, brecciated gdi with large dark angular fine grained clasts (volc ?) to 2 cm. Gdi also appears partly as clasts | 0.29
|  |  | over volc. clasts; | and partly as finer grained matrix. Most gdi clasts are pale grey, similar to many other samples in this suite; mostly pale
|  |  | locally weak over | feldspar, with 5-10% mafics (bi and hbl, partly chloritised) and 2 - 3% qz. Other areas are gdi-qz mon with abundant pink feldspar,
|  |  | mafics in gdio | qz and minor mafics, mostly biotite.
80-28 | 567 | whole core | generally strong | Porphyritic gdi-qz mon with weak foliation @ 50˚ to CA. Occasional large pale pink feldspar phenos (to 2.5 cm) | 7.68
|  | irregular | response | with smaller white feldspar grains, 10-15% mafics (bi > hbl) with weak chlorite alteration of biotite, minor epidote, 3-5% qz.
80-28 | 593 | whole core | generally | Similar to 80-28-567. Pink feldspar phenos are smaller (most are 1 cm) and paler. Abundant smaller white feldspar grains, | 5.7
|  |  | strong response | 3-5 % qz, 10-15% mafic minerals (bi > hbl). Very little chlor or epidote. Narrow pale band (0.5 cm) parallel to CA is probably a healed fracture.

## 2005 rock
SAMPLE_no | TYPE | START_m | END | LENGTH_m | OCCURRENCE | eastingNAD83 | northingZ8 | ELEVATION | date | sampler | LOCATION | COLOUR | ROCK | DESCRIPTION | FOLIATION | PHOTO | COMMENTS | DUPLICATE | MAG_SUSC | Tag_no | Au_gt | Ag_gt | Cu_per | Auppb | Ag | Alper | As | Ba | Bi | Caper | Cd | Co | Cr | Cu | Feper | La | Mgper | Mn | Mo | Naper | Ni | P | Pb | Sb | Sn | Sr | Tiper | U | V | W | Y | Zn | certificate
82526 | rock - dis. Chip |  |  | 1.25 | trench | 406553 | 6922422 |  | 2005-09-01 | R. Robertson | C zone TR 14+00E |  | gneiss | malachite stained biotite gneiss | yes |  | discontinuous chip |  |  | 82526 |  |  |  | 20 | 0.6 | 0.9 | 45 | 50 | 2.5 | 0.43 | 0.5 | 23 | 73 | 2993.1 | 2.67 | 5 | 0.34 | 641 | 0.5 | 0.04 | 3 | 1060 | 75 | 2.5 | 10 | 5 | 0.13 | 5 | 50 | 5 | 0.5 | 117 | AK 2006-658
82527 | rock |  |  |  | trench | 406556 | 6922406 |  | 2005-09-01 | R. Robertson | C zone TR 14+00E |  | gneiss | malachite stained biotite gneiss | yes |  |  |  |  | 82527 |  |  | 1.07 | 105 | 2.3 | 1.03 | 45 | 55 | 2.5 | 0.49 | 0.5 | 17 | 107 | 10000 | 3.39 | 5 | 0.46 | 525 | 0.5 | 0.05 | 5 | 1180 | 69 | 5 | 10 | 18 | 0.13 | 5 | 76 | 5 | 0.5 | 95 | AK 2006-658
82528 | rock-grab |  |  |  | trench | 406548 | 6922414 |  | 2005-09-01 | R. Robertson | C zone TR 14+00E |  | gneiss | heaviest Cu staining of biotite gneiss | [5 empty] | 82528 |  |  |  | 5 | 2.2 | 0.8 | 45 | 20 | 2.5 | 0.35 | 0.5 | 19 | 106 | 4396 | 2.03 | 5 | 0.38 | 702 | 0.5 | 0.04 | 4 | 950 | 63 | 5 | 10 | 9 | 0.09 | 5 | 38 | 5 | 0.5 | 125 | AK 2006-658
82529 | rock |  |  |  | trench | 405966 | 6919445 |  | 2005-09-01 | R. Robertson | B Zone TR B-3 |  | schist/gneiss | malachite and hematitie stained schist and gneiss | yes |  |  |  |  | 82529 | 2.56 |  | 2.86 | 2560 | 13.5 | 1.84 | 45 | 260 | 2.5 | 0.44 | 0.5 | 49 | 38 | 10000 | 6.66 | 5 | 0.81 | 1937 | 72 | 0.04 | 5 | 2120 | 93 | 2.5 | 10 | 3 | 0.22 | 5 | 127 | 5 | 10 | 304 | AK 2006-658
82530 | rock |  |  |  | trench | 406127 | 6919311 |  | 2005-09-01 | R. Robertson | B Zone TR B-1 |  | schist | thin seams of chalcocite(?) in schist |  |  | acanthite? (DJ) |  |  | 82530 | 1.07 | 444 | 2.78 | 1070 | 444 | 2.04 | 120 | 995 | 2.5 | 0.57 | 0.5 | 40 | 41 | 10000 | 8.52 | 5 | 0.93 | 1554 | 87 | 0.03 | 7 | 2280 | 591 | 15 | 10 | 26 | 0.19 | 5 | 154 | 5 | 3 | 392 | AK 2006-658
82531 | rock-grab |  |  |  | trench | 404346 | 6921903 |  | 2005-09-01 | R. Robertson | A Zone TR 8+00W |  | gneiss | malachite staining of biotite dikorite gneiss | yes |  | grab sample of loose materail. |  |  | 82531 |  |  |  | 95 | 1.3 | 1.42 | 45 | 295 | 2.5 | 0.61 | 0.5 | 14 | 93 | 2469.5 | 3.11 | 20 | 0.8 | 543 | 3 | 0.05 | 6 | 1610 | 126 | 15 | 10 | 18 | 0.1 | 5 | 75 | 5 | 7 | 121 | AK 2006-658
82532 | rock |  |  |  | trench | 404414 | 6921866 |  | 2005-09-01 | R. Robertson | A Zone TR 8+00W |  | gneiss | malachite stained biotite diorite gneiss, with thin quartz veins and rust staining | [5 empty] | 82532 |  |  |  | 270 | 3.3 | 1.18 | 45 | 160 | 2.5 | 0.35 | 0.5 | 13 | 88 | 5606 | 3.12 | 5 | 0.57 | 658 | 0.5 | 0.05 | 4 | 1620 | 96 | 2.5 | 10 | 6 | 0.17 | 5 | 80 | 5 | 2 | 141 | AK 2006-658
82533 | rock |  |  |  | trench | 404462 | 6921802 |  | 2005-09-01 | R. Robertson | A Zone TR 0+00W |  | gneiss | biotite granite gneiss with weak malachite staining and thin quartz veins | [5 empty] | 82533 |  |  |  | 85 | 0.8 | 1.65 | 50 | 275 | 2.5 | 0.51 | 0.5 | 17 | 89 | 4040.3 | 3.35 | 10 | 0.94 | 561 | 0.5 | 0.05 | 5 | 1960 | 135 | 15 | 10 | 15 | 0.21 | 5 | 105 | 5 | 3 | 154 | AK 2006-658
82534 | rock-chip |  |  | 0.15 | trench | 404596 | 6921688 |  | 2005-09-01 | R. Robertson | A Zone TR 6+00W |  | gneiss | 10-15 cm zone of malachite staining of biotite-rich granite gneiss | [5 empty] | 82534 |  |  |  | 55 | 4 | 1.94 | 40 | 460 | 2.5 | 0.52 | 1 | 67 | 93 | 2246.2 | 5.67 | 5 | 0.98 | 1516 | 0.5 | 0.08 | 13 | 2120 | 156 | 20 | 10 | 16 | 0.28 | 5 | 128 | 5 | 1 | 239 | AK 2006-658

## 2005 soil
Sample_no | location | eastingNAD83 | northingZ8 | ELEVATION | date | sampler | Tag_no | Auppb | Agppm | Alper | As | Ba | Bi | Caper | Cd | Co | Cr | Cu | Feper | La | Mgper | Mn | Mo | Naper | Ni | P | Pb | Sb | Sn | Sr | Tiper | U | V | W | Y | Zn | certificate
SS200 | A Zone | 404086.8563 | 6922593.2771 |  | 2005-09-01 |  | SS200 | 20 | 0.1 | 2 | 35 | 405 | 2.5 | 0.84 | 0.5 | 12 | 21 | 50 | 2.77 | 10 | 0.44 | 921 | 0.5 | 0.03 | 13 | 400 | 104 | 10 | 10 | 45 | 0.05 | 5 | 61 | 5 | 41 | 79 | AK 2006-657
SS201 | A Zone | 404065.2902 | 6922638.8055 |  | 2005-09-01 |  | SS201 | 10 | 0.1 | 2.64 | 40 | 190 | 10 | 0.28 | 0.5 | 13 | 29 | 22 | 3.77 | 5 | 0.6 | 307 | 0.5 | 0.01 | 19 | 1410 | 120 | 5 | 10 | 20 | 0.08 | 5 | 84 | 5 | 0.5 | 95 | AK 2006-657
SS202 | A Zone | 404038.9317 | 6922683.1357 |  | 2005-09-01 |  | SS202 | 10 | 0.1 | 1.88 | 30 | 175 | 10 | 0.33 | 0.5 | 14 | 20 | 16 | 3.19 | 5 | 0.43 | 432 | 0.5 | 0.02 | 13 | 2070 | 88 | 2.5 | 10 | 19 | 0.08 | 5 | 68 | 5 | 2 | 92 | AK 2006-657
SS203 | A Zone | 404037.7335 | 6922725.6689 |  | 2005-09-01 |  | SS203 | 15 | 0.1 | 1.11 | 20 | 125 | 15 | 0.31 | 0.5 | 8 | 16 | 20 | 2.02 | 5 | 0.23 | 305 | 0.5 | 0.02 | 10 | 480 | 56 | 2.5 | 10 | 22 | 0.07 | 5 | 48 | 5 | 3 | 45 | AK 2006-657
SS204 | A Zone | 404036.5354 | 6922781.3812 |  | 2005-09-01 |  | SS204 | 10 | 0.1 | 1.38 | 25 | 115 | 5 | 0.36 | 0.5 | 11 | 12 | 14 | 2.77 | 5 | 0.54 | 446 | 0.5 | 0.02 | 7 | 650 | 62 | 2.5 | 10 | 15 | 0.07 | 5 | 56 | 5 | 5 | 84 | AK 2006-657
SS205 | A Zone | 404027.5496 | 6922835.8955 |  | 2005-09-01 |  | SS205 | 10 | 0.1 | 2.31 | 30 | 140 | 20 | 0.25 | 0.5 | 13 | 27 | 16 | 3.72 | 5 | 0.53 | 298 | 0.5 | 0.02 | 16 | 610 | 102 | 2.5 | 10 | 15 | 0.08 | 5 | 84 | 5 | 0.5 | 98 | AK 2006-657
SS206 | A Zone | 404026.3514 | 6922872.438 |  | 2005-09-01 |  | SS206 | 5 | 0.1 | 1.39 | 25 | 125 | 5 | 0.25 | 0.5 | 10 | 20 | 15 | 2.36 | 5 | 0.4 | 280 | 0.5 | 0.02 | 11 | 180 | 62 | 5 | 10 | 18 | 0.06 | 5 | 61 | 5 | 3 | 56 | AK 2006-657
SS207 | A Zone | 404020.9599 | 6922932.9428 |  | 2005-09-01 |  | SS207 | 10 | 0.1 | 1.73 | 30 | 155 | 5 | 0.23 | 0.5 | 11 | 27 | 20 | 3.1 | 5 | 0.36 | 234 | 2 | 0.01 | 17 | 560 | 80 | 15 | 10 | 12 | 0.06 | 5 | 81 | 5 | 1 | 58 | AK 2006-657
SS208 | A Zone | 404011.375 | 6922981.4665 |  | 2005-09-01 |  | SS208 | 10 | 0.1 | 1.8 | 35 | 175 | 10 | 0.32 | 0.5 | 11 | 31 | 16 | 3.41 | 5 | 0.47 | 250 | 0.5 | 0.02 | 16 | 600 | 84 | 2.5 | 10 | 19 | 0.08 | 5 | 92 | 5 | 2 | 58 | AK 2006-657
SS209 | A Zone | 403985.0165 | 6923026.3959 |  | 2005-09-01 |  | SS209 | 10 | 0.1 | 1.18 | 30 | 175 | 10 | 0.41 | 0.5 | 10 | 19 | 12 | 2.37 | 5 | 0.49 | 213 | 0.5 | 0.02 | 12 | 560 | 54 | 10 | 10 | 19 | 0.07 | 5 | 59 | 5 | 4 | 46 | AK 2006-657
SS210 | A Zone | 403961.6532 | 6923062.3393 |  | 2005-09-01 |  | SS210 | 10 | 0.1 | 2.02 | 30 | 640 | 2.5 | 0.8 | 0.5 | 11 | 19 | 18 | 3.17 | 20 | 0.66 | 297 | 1 | 0.02 | 13 | 970 | 94 | 5 | 10 | 28 | 0.05 | 5 | 63 | 5 | 35 | 72 | AK 2006-657
SS211 | A Zone | 403928.705 | 6923097.0847 |  | 2005-09-01 |  | SS211 | 10 | 0.1 | 2.1 | 35 | 390 | 15 | 0.82 | 0.5 | 14 | 21 | 23 | 3.6 | 5 | 0.76 | 364 | 0.5 | 0.02 | 13 | 1080 | 92 | 10 | 10 | 25 | 0.09 | 5 | 85 | 5 | 13 | 70 | AK 2006-657
SS212 | A Zone | 403905.9408 | 6923129.4338 |  | 2005-09-01 |  | SS212 | 5 | 0.1 | 2.08 | 30 | 375 | 20 | 0.95 | 0.5 | 15 | 23 | 21 | 3.65 | 5 | 0.85 | 419 | 0.5 | 0.02 | 14 | 1240 | 86 | 10 | 10 | 34 | 0.09 | 5 | 82 | 5 | 39 | 83 | AK 2006-657
SS213 | A Zone | 403869.9974 | 6923179.7547 |  | 2005-09-01 |  | SS213 | 5 | 0.1 | 1.66 | 30 | 260 | 10 | 0.67 | 0.5 | 13 | 19 | 12 | 3.27 | 5 | 0.61 | 440 | 0.5 | 0.02 | 10 | 990 | 74 | 10 | 10 | 26 | 0.07 | 5 | 76 | 5 | 5 | 67 | AK 2006-657
SS214 | A Zone | 403852.6247 | 6923221.6887 |  | 2005-09-01 |  | SS214 | 10 | 0.1 | 1.02 | 30 | 235 | 2.5 | 0.41 | 0.5 | 8 | 15 | 9 | 2.29 | 5 | 0.29 | 215 | 0.5 | 0.02 | 9 | 590 | 46 | 2.5 | 10 | 16 | 0.04 | 5 | 55 | 5 | 4 | 42 | AK 2006-657
SS001 | A Zone | 405014.9366 | 6921059.4495 |  | 2005-09-01 |  | SS001 | 15 | 0.1 | 1.54 | 30 | 185 | 10 | 0.53 | 0.5 | 12 | 22 | 28 | 3.27 | 5 | 0.41 | 385 | 0.5 | 0.02 | 15 | 670 | 68 | 2.5 | 10 | 28 | 0.07 | 5 | 83 | 5 | 4 | 58 | AK 2006-657
SS002 | A Zone | 405006.3102 | 6921036.9249 |  | 2005-09-01 |  | SS002 | 10 | 0.1 | 1.04 | 25 | 110 | 2.5 | 0.27 | 0.5 | 8 | 18 | 16 | 2.01 | 5 | 0.29 | 195 | 0.5 | 0.01 | 10 | 140 | 48 | 2.5 | 10 | 19 | 0.05 | 5 | 52 | 5 | 0.5 | 36 | AK 2006-657
SS003 | A Zone | 404994.8083 | 6921010.0871 |  | 2005-09-01 |  | SS003 | 10 | 0.1 | 1.72 | 30 | 185 | 5 | 0.48 | 0.5 | 13 | 29 | 20 | 2.79 | 5 | 0.49 | 270 | 0.5 | 0.02 | 19 | 400 | 76 | 2.5 | 10 | 16 | 0.07 | 5 | 66 | 5 | 0.5 | 56 | AK 2006-657
SS004 | A Zone | 404990.0158 | 6920965.9965 |  | 2005-09-01 |  | SS004 | 10 | 0.1 | 1.15 | 30 | 90 | 5 | 0.42 | 0.5 | 12 | 21 | 14 | 2.49 | 5 | 0.33 | 312 | 0.5 | 0.02 | 11 | 570 | 54 | 2.5 | 10 | 19 | 0.06 | 5 | 63 | 5 | 0.5 | 70 | AK 2006-657
SS005 | A Zone | 405006.3102 | 6920942.5134 |  | 2005-09-01 |  | SS005 | 10 | 0.1 | 1.22 | 30 | 160 | 2.5 | 0.56 | 0.5 | 10 | 22 | 21 | 2.23 | 5 | 0.32 | 310 | 0.5 | 0.02 | 13 | 700 | 56 | 2.5 | 10 | 30 | 0.06 | 5 | 56 | 5 | 9 | 46 | AK 2006-657
SS006 | A Zone | 404999.6007 | 6920912.3209 |  | 2005-09-01 |  | SS006 | 10 | 0.1 | 1.1 | 25 | 140 | 5 | 0.6 | 0.5 | 9 | 20 | 19 | 2.08 | 5 | 0.33 | 281 | 0.5 | 0.02 | 12 | 750 | 52 | 5 | 10 | 29 | 0.06 | 5 | 54 | 5 | 5 | 45 | AK 2006-657
SS007 | A Zone | 405008.7064 | 6920883.5661 |  | 2005-09-01 |  | SS007 | 10 | 0.1 | 2.25 | 35 | 135 | 5 | 0.26 | 0.5 | 14 | 27 | 24 | 3.15 | 5 | 0.48 | 279 | 0.5 | 0.02 | 19 | 280 | 96 | 2.5 | 10 | 21 | 0.06 | 5 | 75 | 5 | 0.5 | 61 | AK 2006-657
SS008 | A Zone | 405011.1026 | 6920858.1661 |  | 2005-09-01 |  | SS008 | 10 | 0.1 | 2.48 | 30 | 205 | 15 | 0.72 | 0.5 | 22 | 23 | 28 | 4.63 | 5 | 1.07 | 668 | 0.5 | 0.02 | 15 | 1820 | 104 | 10 | 10 | 37 | 0.18 | 5 | 109 | 5 | 0.5 | 128 | AK 2006-657
SS009 | A Zone | 405021.646 | 6920830.849 |  | 2005-09-01 |  | SS009 | 5 | 0.1 | 1.4 | 30 | 190 | 15 | 0.4 | 0.5 | 10 | 25 | 22 | 2.47 | 10 | 0.37 | 243 | 0.5 | 0.02 | 15 | 390 | 64 | 2.5 | 10 | 19 | 0.06 | 5 | 64 | 5 | 21 | 45 | AK 2006-657
SS010 | A Zone | 405025.9593 | 6920801.1358 |  | 2005-09-01 |  | SS010 | 10 | 0.1 | 1.34 | 30 | 165 | 5 | 0.32 | 0.5 | 10 | 25 | 16 | 2.18 | 5 | 0.34 | 202 | 0.5 | 0.02 | 16 | 420 | 62 | 2.5 | 10 | 15 | 0.06 | 5 | 52 | 5 | 2 | 45 | AK 2006-657
SS011 | A Zone | 405031.231 | 6920781.4867 |  | 2005-09-01 |  | SS011 | 15 | 0.1 | 0.89 | 25 | 100 | 2.5 | 0.42 | 0.5 | 7 | 16 | 13 | 1.68 | 5 | 0.23 | 238 | 0.5 | 0.02 | 7 | 240 | 44 | 2.5 | 10 | 25 | 0.06 | 5 | 53 | 5 | 1 | 36 | AK 2006-657
SS012 | A Zone | 405043.2121 | 6920770.9432 |  | 2005-09-01 |  | SS012 | 10 | 0.1 | 0.82 | 25 | 110 | 10 | 0.47 | 0.5 | 8 | 17 | 15 | 1.69 | 5 | 0.26 | 182 | 0.5 | 0.02 | 9 | 720 | 42 | 2.5 | 10 | 34 | 0.05 | 5 | 47 | 5 | 4 | 39 | AK 2006-657
SS013 | A Zone | 405034.1064 | 6920756.0866 |  | 2005-09-01 |  | SS013 | 10 | 0.1 | 1.26 | 30 | 160 | 2.5 | 0.72 | 0.5 | 9 | 22 | 18 | 2.2 | 5 | 0.35 | 353 | 0.5 | 0.02 | 13 | 890 | 56 | 10 | 10 | 29 | 0.06 | 5 | 55 | 5 | 5 | 48 | AK 2006-657

## 2002 rock and core
SAMPLE | TYPE | hole_id | START_ft | END | LENGTH_ft | OCCURRENCE | easting | northing | ELEVATION | date | sampler | LOCATION | COLOUR | ROCK | DESCRIPTION | FOLIATION | PHOTO | COMMENTS | Auppb | Agppm | Cuppm | Pbppm | Znppm | Asppm | Sbppm | Hgppm | Moppm | Tlppm | Bippm | Cdppm | Coppm | Nippm | Bappm | Wppm | Crppm | Vppm | Mnppm | Lappm | Srppm | Zrppm | Scppm | Ti_per | Al_per | Ca_per | Fe_per | Mg_per | K_per | Na_per | P_per | certificate
Stur-1 | core | 80-24 | 500 | 520 | 20 |  |  |  |  | 2002-06-01 | B. Kreft |  |  | granodiorite | foliated granodiorite | yes |  | not clear if all 20' was sampled | 6 | 0.05 | 127 | 7 | 51 | 2.5 | 2.5 | 1.5 | 1 | 5 | 1 | 0.05 | 10 | 4 | 1356 | 2.5 | 75 | 22 | 506 | 14 | 76 | 0.5 | 4 | 0.005 | 0.98 | 2.9 | 1.92 | 0.47 | 0.19 | 0.04 | 0.08 | NAL 020009
Stur-2 | core | 80-24 | 309 | 324 | 15 |  |  |  |  | 2002-06-01 | B. Kreft |  |  | granite | Weakly epidote altered granite | no |  |  | 2.5 | 0.05 | 42 | 8 | 48 | 2.5 | 2.5 | 1.5 | 1 | 5 | 1 | 0.05 | 6 | 4 | 261 | 2.5 | 72 | 28 | 458 | 9 | 83 | 1 | 3 | 0.01 | 0.81 | 1.76 | 1.66 | 0.39 | 0.16 | 0.06 | 0.06 | NAL 020009
Stur-3 | core | 80-26 | 287 | 307 | 20 |  |  |  |  | 2002-06-01 | B. Kreft |  |  | granodiorite | Weakly epidote and calcite altered granodiorite |  |  |  | 2.5 | 0.05 | 50 | 4 | 53 | 2.5 | 2.5 | 1.5 | 3 | 5 | 1 | 0.05 | 22 | 17 | 280 | 5 | 53 | 90 | 364 | 9 | 45 | 2 | 7 | 0.21 | 1.68 | 1.68 | 2.91 | 1.74 | 0.3 | 0.12 | 0.23 | NAL 020009
Stur-4 | rock chip |  |  |  | 4 | trench | 404962 | 6921399 |  | 2002-06-01 | B. Kreft | A Zone 14+00E? |  | gneiss | gneissic biotite rich zone cut be several cm wide qtz veins, trace malachite | yes |  | location uncertain | 2.5 | 0.2 | 1550 | 6 | 62 | 2.5 | 2.5 | 1.5 | 3 | 5 | 1 | 0.05 | 14 | 2 | 276 | 2.5 | 43 | 92 | 407 | 19 | 17 | 1 | 5 | 0.23 | 1.35 | 0.39 | 2.69 | 1.03 | 0.97 | 0.05 | 0.1 | NAL 020009
Stur-5 | rock grab |  |  |  |  | trench | 406519 | 6922425 |  | 2002-06-01 | B. Kreft | C Zone 14+00E or 11+50E |  |  | qtz malachite vein |  |  |  | 61 | 0.5 | 2102 | 9 | 88 | 2.5 | 2.5 | 1.5 | 3 | 5 | 1 | 0.05 | 13 | 0.5 | 35 | 2.5 | 59 | 61 | 853 | 19 | 25 | 3 | 3 | 0.14 | 1.13 | 0.51 | 3.38 | 0.77 | 0.24 | 0.07 | 0.08 | NAL 020009
Stur-6 | core | 80-27 | 473 | 496 | 23 |  |  |  |  | 2002-06-01 | B. Kreft |  |  | granite | Weakly chlorite altered granite with qtz calcite and epidote along fractures |  |  |  | 2.5 | 0.05 | 30 | 5 | 53 | 2.5 | 2.5 | 1.5 | 3 | 5 | 1 | 0.05 | 9 | 1 | 59 | 2.5 | 50 | 50 | 479 | 10 | 92 | 1 | 4 | 0.07 | 1.04 | 1.3 | 2.14 | 0.78 | 0.18 | 0.06 | 0.09 | NAL 020009
Stur-7 | core | 80-28 | 408 | 418 | 10 |  |  |  |  | 2002-06-01 | B. Kreft |  |  | granite | granite cut by mafic dyke |  |  |  | 2.5 | 0.05 | 24 | 6 | 58 | 2.5 | 2.5 | 1.5 | 2 | 5 | 1 | 0.05 | 14 | 4 | 443 | 2.5 | 33 | 80 | 498 | 11 | 81 | 2 | 6 | 0.18 | 2.04 | 2.85 | 2.7 | 1.15 | 0.16 | 0.1 | 0.15 | NAL 020009
Stur-8 | core | 80-25 | 503 | 523 | 10? |  |  |  |  | 2002-06-01 | B. Kreft |  |  |  | potassic altered fracture zone |  |  | 503 4-523 6 ft. Is this 4 ft at 503' and 6' at 523.? | 2.5 | 0.05 | 6 | 1 | 44 | 2.5 | 2.5 | 1.5 | 1 | 5 | 1 | 0.05 | 5 | 4 | 68 | 2.5 | 64 | 25 | 362 | 13 | 34 | 1 | 2 | 0.06 | 0.68 | 0.82 | 1.3 | 0.45 | 0.08 | 0.06 | 0.03 | NAL 020009
Stur-9 | core | 80-23 | 568 | 588 | 20 |  |  |  |  | 2002-06-01 | B. Kreft |  |  | granodiorite | weakly chlorite and epidote altered fracture zone in granodiorite. |  |  |  | 2.5 | 0.05 | 9 | 9 | 48 | 2.5 | 2.5 | 1.5 | 1 | 5 | 1 | 0.05 | 7 | 0.5 | 111 | 2.5 | 57 | 37 | 528 | 11 | 89 | 2 | 4 | 0.05 | 1.17 | 1.95 | 1.87 | 0.71 | 0.1 | 0.05 | 0.06 | NAL 020009
Stur-10 | core | 80-23 | 547 | 569 | 22 |  |  |  |  | 2002-06-01 | B. Kreft |  |  | granodiorite | granodiorite with trace diss pyrite |  |  |  | 39 | 0.05 | 6 | 8 | 58 | 2.5 | 2.5 | 1.5 | 2 | 5 | 1 | 0.05 | 8 | 2 | 82 | 2.5 | 49 | 38 | 640 | 11 | 112 | 1 | 3 | 0.03 | 1.57 | 2.8 | 2.18 | 0.79 | 0.12 | 0.04 | 0.07 | NAL 020009
Stur-11 | core | 80-25 | 284 | 305 | 21 |  |  |  |  | 2002-06-01 | B. Kreft |  |  | granodiorite | weakly epidote altered granodiorite |  |  |  | 2.5 | 0.05 | 27 | 8 | 74 | 2.5 | 2.5 | 1.5 | 2 | 5 | 1 | 0.05 | 8 | 3 | 464 | 2.5 | 55 | 36 | 686 | 17 | 63 | 1 | 2 | 0.01 | 1.12 | 2.13 | 2.26 | 0.85 | 0.12 | 0.04 | 0.07 | NAL 020009
Stur-12 | core | 80-24 | 256 | 279 | 23 |  |  |  |  | 2002-06-01 | B. Kreft |  |  | mafic dyke | weakly limonitic and epidote altered mafic dyke |  |  |  | 2.5 | 0.05 | 9 | 6 | 55 | 2.5 | 2.5 | 1.5 | 2 | 5 | 1 | 0.05 | 7 | 2 | 507 | 2.5 | 39 | 27 | 521 | 10 | 118 | 0.5 | 4 | 0.01 | 0.84 | 2.1 | 1.76 | 0.38 | 0.16 | 0.04 | 0.07 | NAL 020009
Stur-13 | core grab | 80-24 | 208 | 209 | 1 |  |  |  |  | 2002-06-01 | B. Kreft |  |  | mafic dyke | weakly epidote altered mafic dyke |  |  |  | 2.5 | 0.05 | 9 | 7 | 53 | 2.5 | 2.5 | 1.5 | 2 | 5 | 1 | 0.05 | 6 | 3 | 333 | 2.5 | 37 | 23 | 655 | 14 | 298 | 0.5 | 4 | 0.005 | 0.88 | 3.09 | 1.81 | 0.31 | 0.17 | 0.04 | 0.08 | NAL 020009
Stur-14 | core | 80-25 | 138 | 164 | 3 |  |  |  |  | 2002-06-01 | B. Kreft |  |  | granodiorite | granodiorite with weak epidot and trace pyrite |  |  | 138 3ft-164ft. Is this a 3 foot sample? | 7 | 0.05 | 43 | 7 | 55 | 2.5 | 2.5 | 1.5 | 2 | 5 | 1 | 0.05 | 7 | 1 | 967 | 2.5 | 63 | 29 | 660 | 17 | 64 | 1 | 3 | 0.01 | 1.03 | 2.26 | 2.02 | 0.71 | 0.14 | 0.05 | 0.08 | NAL 020009
Stur-15 | core | 80-25 | 164 | 184 | 2 |  |  |  |  | 2002-06-01 | B. Kreft |  |  | granodiorite | granodiorite with weak chlorite alteration. |  |  | 164-184 2ft. Does this mean a 2 foot sample? | 2.5 | 0.05 | 3 | 6 | 49 | 2.5 | 2.5 | 1.5 | 1 | 5 | 1 | 0.05 | 6 | 1 | 700 | 2.5 | 53 | 23 | 565 | 12 | 60 | 0.5 | 2 | 0.01 | 0.9 | 2.3 | 1.69 | 0.61 | 0.12 | 0.04 | 0.07 | NAL 020009
Stur-16 | rock chip |  |  |  | 2 | trench | 406519 | 6922425 |  | 2002-06-01 | B. Kreft | C Zone 14+00E or 11+50E |  | granite | foliated biotite granite | yes |  |  | 6 | 0.4 | 2831 | 4 | 88 | 2.5 | 2.5 | 1.5 | 2 | 5 | 1 | 0.05 | 14 | 1 | 394 | 2.5 | 62 | 81 | 687 | 22 | 23 | 1 | 1 | 0.16 | 1.19 | 0.33 | 2.98 | 0.96 | 1.03 | 0.047 | 0.09 | NAL 020009
Stur-17 | rock grab |  |  |  |  | outcrop | 406427 | 6922506 |  | 2002-06-01 | B. Kreft | C zone |  | gneiss | rep grab malachite stained outcrop of foliated biotite gneiss |  |  |  | 40 | 6.9 | 13536 | 10 | 153 | 2.5 | 2.5 | 1.5 | 8 | 5 | 1 | 0.05 | 18 | 0.5 | 1621 | 6 | 47 | 63 | 708 | 43 | 61 | 3 | 4 | 0.17 | 1.24 | 0.44 | 2.85 | 0.86 | 0.36 | 0.05 | 0.09 | NAL 020009