## NTR3A_2013_rock_geochem
sample_no | Easting | Northing | Station | rock_code | Texture | Colour | Carbonate_pres | Silicification | Alteration_1 | Alteration_2 | Alteration_3 | Mineral_1 | Min_1_per | Mineral_2 | Min_2_per | Mineral_3 | Min_3_per | Comments | sample_technique | Source | Au_gpt | Ag_gpt | As_ppm
21601 | 527744.89 | 6858440.8 | 21601 | S-SS | fgr | gygn |  | 3 | Chl | LIM |  | py | 5 | asp | 1 |  |  | Fgr disseminated py that lacks qubic structure - nearly pervassive - 5%. Cgr disseminated py - 2%. Highly Silicified | Grab | RC | 0.0025 | 0.084 | 6.8
21602 | 528159.25 | 6858376.9 | 21602 | S-SS | mgr | gy |  | 2 | LIM |  |  | py | 2 |  |  |  |  | Fgr disseminated py - 1-2% | Grab | OC | 0.0025 | 0.061 | 3.3
21603 | 528660.94 | 6856691.3 | 21603 | S-SS | cal | n | 3 |  | L |  |  | py | 3 |  |  |  |  | Rudstone. Very Calcareous. Cgr | Grab | OC | 0.0025 | 0.08 | 2.6
21604 | 528009.52 | 6856835.97 | 21604 | S-SS | cal | gygn | 3 | S1 | Chl | L |  | py | 1 |  |  |  |  | Calcarenite. Mgr | Grab | RC | 0.0025 | 0.047 | 3.1
21605 | 527935.4 | 6856802.61 | 21605 | S-SS | cal | gygn | 3 | S1 | L | Chl |  | py | 1 |  |  |  |  | Calcarenite. Mgr | Grab | OC | 0.0025 | 0.09 | 23.9
21606 | 529066 | 6855636 | 21606 | II-GD | cgr | gn | 2 | S1 | Chl | B |  | Bt | 20 | py | 2 |  |  | Crystalline | Grab | RC | 0.0025 | 0.055 | 30.1
21607 | 534724.49 | 6843989.17 | 21607 | S-SS | mgr | robr |  |  | L |  |  | py | 2 |  |  |  |  | Sheeted vienlets. Iron Stained. Next to soil 09171 | Grab | Flt | 0.0025 | 0.071 | 27.2
21608 | 534843.47 | 6844039.39 | 21608 | QZVN |  | w |  |  | L | scor |  | asp | 2 | py | 1 |  |  | Within sandstone. Next to soil 09265 | Grab | OC | 0.007 | 0.01 | 66.6
21609 | 534865.24 | 6844101.99 | 21609 | QZVN |  | w |  |  | L | scor | CY | asp | 1 | py | 0.1 |  |  | CY smgr. | Grab | OC | 0.038 | 0.01 | 143.7
21610 | 534895.21 | 6844158.22 | 21610 | QZVN |  | w |  |  | L | CY |  | asp | 30 |  |  |  |  | massive asp. Next to soil 9358, CY smgr. | Grab | OC | 8.609 | 0.679 | 10000
21611 | 535019.43 | 6844056.44 | 21611 | QZVN |  | w |  |  | L |  |  | asp | 10 | cpy | 0.1 |  |  | massive asp. Found in road cut on north side | Grab | Flt | 0.043 | 0.066 | 1799.8
21612 | 532333.95 | 6845002.57 | [15 empty] | Limonitic along fractures Vuggy | Grab | Outcrop | 0.019 | 0.025 | 285.3
21613 | 532651.71 | 6845044.12 | 21613 | QZVN |  | w |  |  | L3 | CY1 | [7 empty] | Intensly limonitic and micro fractured, CY smgr. | Grab | Flt | 0.0025 | 0.01 | 3.8
21614 | 532807.62 | 6844550.97 | 21614 | QZVN |  | robr |  |  | L2 |  |  | sul | 1 |  |  |  |  | weathered sulphides in veinlets. Lots of micro fractures. | Grab | OC | 0.0025 | 0.041 | 4.1
21615 | 532704.54 | 6844383.89 | [16 empty] | Grab | Outcrop | 0.007 | 0.063 | 10
21616 | 531979.04 | 6855428.08 | [16 empty] | Grab | Outcrop | 0.0025 | 0.086 | 2.3
21617 | 531979.04 | 6855428.08 | [16 empty] | Grab | Outcrop | 0.0025 | 0.049 | 2.2
21618 | 531548.41 | 6855346.99 | 21618 | QZVN | vug | w |  |  | L1 | [8 empty] | Limontic along fractures | Grab | OC | 0.0025 | 0.01 | 2.6
21619 | 529822.59 | 6854695.3 | [16 empty] | Grab | Outcrop | 0.0025 | 0.01 | 3.6
21620 | 529242.11 | 6855217.56 | 21620 | QZVN | lim | w |  |  | L2 | [8 empty] | microfracs with lim staining | Grab | OC | 0.0025 | 0.029 | 5.1
21621 | 529328.46 | 6855117.14 | [15 empty] | micro fractures | Grab | Outcrop | 0.0025 | 0.01 | 1.9
21622 | 529374.41 | 6854285.69 | 21622 | QZVN |  | w |  |  | L3 | Hem1 | [7 empty] | Limonitic along fracs. hem in Vugs. Lots of Qtz rubble in this area | Grab | Flt | 0.0025 | 0.058 | 9.1
21623 | 529710.26 | 6853215.1 | 21623 | MI | gg | n | 2 |  |  |  |  | sul | 5 |  |  |  |  | obsidian clasts. Siltstone/Phyllite rip up clasts. 2% epidote. | Grab | RC | 0.0025 | 0.082 | 15.8
21624 | 528701.95 | 6858499.28 | [15 empty] | L1 microfracs. | Grab | OC | 0.0025 | 0.029 | 3.8
21625 | 528872.49 | 6852661.84 | [15 empty] | limonitic. Microfractured. Vuggy with cy infill. | Grab | Outcrop | 0.0025 | 0.01 | 3
21626 | 528950.14 | 6852680.88 | [15 empty] | smaller hematitic vein that runs through LMT. Uncharacteristic in comparison to other veins that run through this unit. | Grab | Outcrop | 0.0025 | 0.065 | 2.3
21627 | 528854.3 | 6853106.97 | 21627 | QZVN |  | w |  |  | L1 | [8 empty] | microfractured | Grab | RC | 0.0025 | 0.01 | 7.6
21628 | 528088.68 | 6853462.89 | 21628 | S-SS | mgr | gygn |  | 3 | L3 | Scor |  | asp | 20 | py | 10 |  |  | pervasive asp mineralization. Dissem py mineralization. Vuggy. | Grab | RC | 0.452 | 0.286 | 3972.6001
21629 | 529408.99 | 6852903.03 | 21629 | S-SS | cgr | rbn | 1 |  | L2 |  |  | cpy | 3 | py | 1 |  |  | Located near a mafic intrusion. | Grab | RC | 0.0025 | 0.057 | 16.9
21630 | 529351.94 | 6852899.08 | [15 empty] | Chalcopyrite 3%. Pyhhortite trace. Olivine. Obsidian. In line with Mag High/Low @ 040 down in valley. | Grab | Outcrop | 0.0025 | 0.01 | 9.5
21631 | 529221.19 | 6852889.95 | 21631 | S-LM | fgr | gy | 3 |  | L1 | Hem1 | [7 empty] | contains a hematitic vein that is of intrest. | Grab | OC | 0.0025 | 0.01 | 8.2
21632 | 528396.71 | 6853526.03 | 21632 | QZVN | frac | w |  |  | L3 | [8 empty] | within a sandstone unit. Shear Zone? | Grab | OC | 0.0025 | 0.173 | 7
21633 | 527952.07 | 6852921.02 | 21633 | S-SS | vug | g | 2 |  | L2 | Fe |  | py | 15 |  |  |  |  | Vug filled py, massive. Dissem py. Iron stained. Micaceous. | Grab | RC | 0.0025 | 0.073 | 5.3
21634 | 527664.88 | 6851952.05 | [15 empty] | contains QZVNlets with 3% asp, trace py, strong limonotic alteration and iron staining. | Grab | RubbleCrop | 0.345 | 0.482 | 10000
21635 | 527928 | 6853558 | 21635 | S-SS | cgr | g | 1 | 3 | hem1 | L1 |  | asp | 40 | py | 5 |  |  | asp almost looks as if it is part of the matrix. Py is dissem | Grab | RC | 0.006 | 0.125 | 47.1
21636 | 534905 | 6844185 | 21636 | QZVN |  | w |  |  | Scor | L1 |  | asp | 5 |  |  |  |  | massive fgr asp | Grab | Flt | 0.077 | 0.066 | 1759.8
21637 | 534919 | 6844155 | 21637 | QZVN |  | w |  |  | Scor | L1 |  | asp | 3 |  |  |  |  | asp is fine grain and weathered. | Grab | Flt | 0.034 | 0.033 | 1685.7
21638 | 534907 | 6844173 | 21638 | S-SS | hem | rbn |  | 1 | Hem3 |  |  | py | 2 | asp | 1 |  |  | Py is filling vugs. Lots of small veinlets throughout. Looks bxted | Grab | Flt | 0.0025 | 0.051 | 310.8
21639 | 534913.1899 | 6844172.4562 | 21639 | QZVN |  | rbn |  | 2 | L2 |  |  | asp | 1 | [5 empty] | Grab | OC | 0.008 | 0.027 | 41.4
21640 | 534915.3347 | 6844171.2086 | 21640 | QZVN |  | rbn |  |  | L2 |  |  | asp | 1 | [5 empty] | Grab | OC | 0.0025 | 0.032 | 55.5
22751 | 534608.85 | 6844010.95 | 22751 | [15 empty] | Grab | Flt | 0.0025 | 0.042 | 6.5
22752 | 533335.02 | 6845687.46 | 22752 | [15 empty] | Grab | Flt | 0.0025 | 0.266 | 8.8
22753 | 533368.23 | 6845683.77 | 22753 | [15 empty] | Grab | Flt | 1.111 | 1.678 | 10000
22754 | 533290.94 | 6845761.23 | 22754 | [15 empty] | Grab | Flt | 0.0025 | 0.062 | 13.1
22755 | 533262.8 | 6845748.92 | 22755 | [15 empty] | Grab | Flt | 0.016 | 0.048 | 121.2
22756 | 533165.71 | 6845743.64 | 22756 | [15 empty] | Grab | Flt | 0.067 | 0.094 | 113.1
22757 | 533149.09 | 6845747.82 | 22757 | [15 empty] | Grab | Flt | 0.0025 | 0.037 | 8.4
22759 | 533799.83 | 6843819.53 | 22759 | [15 empty] | Grab | Flt | 0.05 | 0.466 | 277.3
22760 | 533808.05 | 6843811.48 | 22760 | [15 empty] | Grab | Flt | 0.017 | 0.072 | 17.9
22761 | 534121.62 | 6843720.55 | 22761 | [15 empty] | Grab | Flt | 0.0025 | 0.01 | 54.1
22762 | 533421.11 | 6844161.96 | 22762 | [15 empty] | Grab | Flt | 0.0025 | 0.01 | 1.2
22763 | 533312.73 | 6843998.03 | 22763 | [15 empty] | Grab | OC | 0.0025 | 0.03 | 10
22764 | 530772.11 | 6849643.08 | 22764 | [15 empty] | Grab | Flt | 0.012 | 0.268 | 18.7
22766 | 535710.67 | 6848588.25 | 22766 | [15 empty] | Grab | Flt | 0.0025 | 0.169 | 2.4
22767 | 538349.36 | 6840842.06 | 22767 | [15 empty] | Grab | Flt | 0.0025 | 0.055 | 3.7
22768 | 536917.98 | 6839947.09 | 22768 | [13 empty] | 10 |  | Grab | Flt | 0.0025 | 0.508 | 19
22769 | 533208 | 6845126 | 22769 | Phylitte |  |  |  | 2 |  |  |  | asp | 50 | py | 10 | scor |  |  | Grab | Flt | 12.24 | 106.446 | 10000
22770 | 533208 | 6845138 | 22770 | Phylitte |  |  |  | 2 |  |  |  | asp | 2 | py | 2 |  |  |  | Grab | Flt | 0.805 | 1.883 | 6587.6001
22771 | 533213 | 6845116 | 22771 | Phylitte |  |  |  | 2 |  |  |  | py | 2 | [5 empty] | Grab | OC | 0.876 | 1.929 | 7155.2998
22772 | 538851 | 6843743 | 22772 | [15 empty] | Grab | Flt | 0.009 | 0.068 | 8.7
22773 | 538813 | 6843749 | 22773 | [15 empty] | Grab | Flt | 0.007 | 0.047 | 475.3
22774 | 533050 | 6844466 | 22774 | [15 empty] | Grab | Flt | 0.03 | 0.048 | 28.2
22775 | 533053 | 6844458 | 22775 | [15 empty] | Grab | Flt | 0.095 | 0.043 | 46.3
22776 | 533081 | 6844476 | 22776 | [15 empty] | Grab | OC | 0.173 | 0.085 | 23.7
22777 | 533116 | 6844436 | 22777 | [15 empty] | Grab | Flt | 0.0025 | 0.043 | 4.8
22778 | 533123 | 6844420 | 22778 | [15 empty] | Grab | Flt | 0.0025 | 0.071 | 5
22779 | 533159 | 6844445 | 22779 | [15 empty] | Grab | Flt | 0.0025 | 0.028 | 9.4
22780 | 533160 | 6844422 | 22780 | [15 empty] | Grab | OC | 0.0025 | 0.053 | 5.2
22781 | 532889 | 6844992 | 22781 | [15 empty] | Grab | OC | 0.0025 | 0.031 | 36.2
22782 | 533438 | 6844419 | 22782 | [15 empty] | Grab | OC | 0.0025 | 0.048 | 5.1
22783 | 533371 | 6844357 | 22783 | [15 empty] | Grab | OC | 0.052 | 0.096 | 104
22784 | 533346 | 6844357 | 22784 | [15 empty] | Grab | OC | 0.025 | 0.043 | 18.6
22785 | 533299 | 6844367 | 22785 | [15 empty] | Grab | Flt | 0.0025 | 0.106 | 10.5
22786 | 533178 | 6844340 | 22786 | [15 empty] | Grab | OC | 0.0025 | 0.049 | 71.6
22787 | 534765 | 6844277 | 22787 | [15 empty] | Grab | OC | 0.0025 | 0.02 | 15
22788 | 534797 | 6844178 | 22788 | S-SS |  |  |  | 2 |  |  |  | asp | 2.0 |  |  |  |  | Large angular clasts 8-10mm's,traces of scoridite,tlc-3 | Grab | Flt | 0.043 | 0.024 | 1782.4
22789 | 534727 | 6844355 | 22789 | [15 empty] | Grab | Flt | 0.021 | 0.054 | 2003.1
22790 | 534764 | 6844388 | 22790 | [15 empty] | GRab | Flt | 0.024 | 0.053 | 114.3
22791 | 534766 | 6844419 | 22791 | [15 empty] | Grab | OC | 0.191 | 0.036 | 2284.7
22792 | 534772 | 6844417 | 22792 | [15 empty] | Grab | OC | 2.082 | 2.331 | 10000
22793 | 534746 | 6844431 | 22793 | [15 empty] | Grab | OC | 0.187 | 0.097 | 5029.3999
22794 | 534915 | 6844415 | 22794 | [15 empty] | Grab | Flt | 0.007 | 0.037 | 371.7
22795 | 534778 | 6844496 | 22795 | [15 empty] | Grab | Flt | 0.227 | 0.239 | 1959.8
22796 | 534792 | 6844488 | 22796 | [15 empty] | Grab | Flt | 0.013 | 0.106 | 1054.8
22797 | 534798 | 6844532 | 22797 | [15 empty] | Grab | Flt | 0.082 | 0.031 | 3477.5
22798 | 534714 | 6844589 | 22798 | [15 empty] | Grab | Flt | 0.307 | 0.041 | 228.4
22799 | 534732 | 6844249 | 22799 | [15 empty] | Grab | OC | 0.0025 | 0.01 | 29.3
23251 | 533612 | 6846219 | [15 empty] | Orange-weathering dolomite w/ tr diss py. | Grab | Flt | 0.0025 | 0.131 | 4.4
23252 | 533613 | 6846230 | [15 empty] | Rusty, x-cutting qtz vnlets. | Grab | Pit | 0.0025 | 0.066 | 40.1
23253 | 534011.87 | 6844764.76 | [15 empty] | QZVN along rd, cgr euhed asp, CY1/L1 frac | Grab | Flt | 0.048 | 0.03 | 3160.2
23254 | 534123.79 | 6844699.7 | [15 empty] | QZVN along rd, fgr blebs of asp, CY1/L2 frac | Grab | Flt | 0.168 | 0.069 | 1518.6
23255 | 533560.74 | 6845507.51 | [15 empty] | Rsty stkwk, qtz vnlets, L1/CY1 smgr. | Grab | OC | 0.0025 | 0.137 | 14.4
23256 | 533560.74 | 6845507.51 | [15 empty] | L1 frac, rsty vugs, mass to comb texture QZVN. | Grab | OC | 0.014 | 0.225 | 151.8
23257 | 533575.65 | 6845538.52 | [15 empty] | L2 frac/vug, next to soil 4616. | Grab | Pit | 0.448 | 0.527 | 529.8
23258 | 533570.34 | 6845627.7 | [15 empty] | L2 vug/frac, phy clasts in qtz, soil/rocks stained orange. | Grab | Talus | 0.387 | 8.401 | 687.9
23259 | 533243.63 | 6845350.47 | [15 empty] | L1 frac, near soil 1903, some MT-CO.skwk. | Grab | Pit | 2.303 | 0.048 | 35
23260 | 533169.97 | 6845346.75 | [15 empty] | Foliated, Hem smgr/vug, 0.3-0.5cm white QV. | Grab | Pit | 0.0025 | 0.047 | 122.4
23261 | 533151.51 | 6845403.28 | [15 empty] | L1 frac, mass QV in MT.CO-fol | Grab | OC | 0.015 | 0.043 | 101.1
23262 | 534341.41 | 6843659.57 | [15 empty] | L2 frac, QPC clasts, 0.4cm cgr, euhed asp. | Grab | Flt | 0.007 | 0.033 | 42.1
23263 | 533421.4 | 6844158.84 | [15 empty] | 2mm QV w/ rsty vug x-cut, diss anhed-subhed py, L1 frac/vug. | Grab | Trench | 0.013 | 0.092 | 30.7
23264 | 534275.87 | 6843680.75 | [15 empty] | Bx MT-CO/MT-Phy contact. Chevron folding near contact to the north. | Grab | Roadcut | 0.172 | 1.29 | 452.1
23401 | 534721 | 6844050 | [15 empty] | Along contact with Phyllite and fault zone. | Channel | Trench | 0.008 | 0.03 | 236.6
23402 | 534721 | 6844050 | [15 empty] | Qtz vein with sandstone. | Channel | Trench | 0.229 | 0.365 | 712
23403 | 534721 | 6844050 | [15 empty] | Qtz vein with sandstone. | Channel | Trench | 0.024 | 0.065 | 702.4
23404 | 534721 | 6844050 | [15 empty] | Qtz vein with sandstone. | Channel | Trench | 0.007 | 0.121 | 435.6
23405 | 534721 | 6844050 | [15 empty] | Qtz vein with sandstone. | Channel | Trench | 0.006 | 0.187 | 842.9
23406 | 534721 | 6844050 | [15 empty] | Qtz vein with sandstone. | Channel | Trench | 0.024 | 0.099 | 912
23407 | 534721 | 6844050 | [15 empty] | Qtz vein with sandstone. | Channel | Trench | 0.01 | 0.132 | 854.1
23408 | 534721 | 6844050 | [15 empty] | Qtz vein with sandstone. | Channel | Trench | 1.028 | 0.15 | 272.9
23409 | 534721 | 6844050 | [15 empty] | Qtz vein with sandstone. | Channel | Trench | 1.147 | 0.078 | 340.2
23410 | 534721 | 6844050 | [15 empty] | 10% qtz vein | Channel | Trench | 0.0025 | 0.047 | 183.4
23411 | 534721 | 6844050 | [15 empty] | 20% qtz vein | Channel | Trench | 0.014 | 0.071 | 403.2
23412 | 534721 | 6844050 | [15 empty] | 30% qtz vein | Channel | Trench | 0.008 | 0.074 | 311.3
23413 | 534721 | 6844050 | [15 empty] | 40% qtz vein | Channel | Trench | 0.009 | 0.232 | 276.1
23414 | 534721 | 6844050 | [15 empty] | 20% qtz vein, very crumbly | Channel | Trench | 0.019 | 0.149 | 696.7
23415 | 534721 | 6844050 | [15 empty] | 60% qtz vein | Channel | Trench | 0.021 | 0.189 | 537.1
23416 | 534721 | 6844050 | [16 empty] | Chip | Trench | 0.064 | 0.154 | 1152.5
23417 | 534721 | 6844050 | [15 empty] | 5% qtz stockwork | Channel | Trench | 0.0025 | 0.058 | 51.8
23418 | 534721 | 6844050 | [15 empty] | 5% qtz stockwork | Channel | Trench | 0.0025 | 0.043 | 86.4
23419 | 534721 | 6844050 | [15 empty] | 20% qtz stockwork | Channel | Trench | 0.028 | 0.196 | 431
23420 | 534721 | 6844050 | [15 empty] | 10% qtz stockwork, 2 meter gap between 23420 and 23421 due to fault zone. | Channel | Trench | 0.007 | 0.064 | 367.6
23421 | 534721 | 6844050 | [15 empty] | 2 meter gap between 23420 and 23421 due to fault zone | Chip | Trench | 0.083 | 0.336 | 1361.5
23422 | 534721 | 6844050 | [15 empty] | 50% qtz vein | Channel | Trench | 0.008 | 0.047 | 302.4
23423 | 534721 | 6844050 | [15 empty] | 10% qtz vein | Channel | Trench | 0.012 | 0.077 | 522.9
23424 | 534721 | 6844050 | [15 empty] | 70% qtz vein | Channel | Trench | 0.007 | 0.136 | 487.8
23425 | 534721 | 6844050 | [15 empty] | 50% qtz vein | Channel | Trench | 0.056 | 0.232 | 881.3
23426 | 534721 | 6844050 | [16 empty] | Chip | Trench | 0.1 | 0.176 | 1254
23427 | 534721 | 6844050 | [15 empty] | Asp in veinlets | Channel | Trench | 0.044 | 0.208 | 272.5
23428 | 534721 | 6844050 | [16 empty] | Channel | Trench | 0.035 | 0.085 | 68.7
23429 | 534721 | 6844050 | [16 empty] | Channel | Trench | 0.027 | 0.108 | 155.6
23430 | 534721 | 6844050 | [16 empty] | Channel | Trench | 0.206 | 0.234 | 346.2
23431 | 534721 | 6844050 | [16 empty] | Channel | Trench | 0.1 | 0.306 | 137
23432 | 534721 | 6844050 | [16 empty] | Channel | Trench | 0.033 | 0.147 | 95.4
23433 | 534721 | 6844050 | [15 empty] | Asp in blebs and veinlets | Channel | Trench | 0.291 | 0.481 | 2501
23434 | 534721 | 6844050 | [15 empty] | Asp in blebs and veinlets | Channel | Trench | 1.153 | 0.52 | 7929.1001
23435 | 534721 | 6844050 | [16 empty] | Channel | Trench | 2.549 | 0.353 | 10000
23436 | 534721 | 6844050 | [14 empty] | 0.1 |  | Chip | Trench | 18.38 | 1.342 | 4600.5
23437 | 533598 | 6844634 | 23437 | QZVN | sh | gy |  | S3 | Hem2 |  |  | scor | 2 | Asp | 5 | Au |  | near contact with phyllite | Grab | Ta | 0.012 | 0.042 | 27.8
23438 | 533613 | 6844611 | 23438 | QZVN | vned | gy |  | S3 | Ser2 | Hem2 |  | scor | 2 | Asp | 5 |  |  | near contact with phyllite | Grab | OC | 0.006 | 0.047 | 60.6
23439 | 533633 | 6844829 | 23439 | MT-CO | stkwk | bn | C1 |  | L2 | Hem2 | Ser2 | asp | 5 | py | 0.1 |  |  | on east side of NW structure | Grab | OC | 0.04 | 0.034 | 1150.5
23440 | 533548.0677 | 6844620.1727 | [16 empty] | Chip | Trench | 0.023 | 0.027 | 43.3
23441 | 533548.0677 | 6844620.1727 | [15 empty] | contact phyllite and possible NW structure | Chip | Trench | 0.031 | 0.07 | 206.8
23442 | 533489 | 6844645 | 23442 | MT-CO | stkwk | o |  |  | Tlc3 | Hem2 |  | asp | 5 |  |  |  |  | contact phyllite and possible NW structure | Grab | OC | 0.008 | 0.039 | 22.3
23443 | 533603 | 6844714 | 23443 | MT-CO | stkwk | o |  |  | Tlc3 | Hem2 | Ank1 | asp | 7 | Au |  |  |  | 5m north of contact with phyllite | Grab | OC | 0.208 | 0.067 | 121.6
23444 | 533701 | 6844515 | 23444 | MT-CO | stkwk | o |  |  | Tlc3 | Hem2 |  | scor | 3 | asp | 0.1 |  |  |  | Grab | OC | 0.029 | 0.031 | 276.4
23445 | 533709 | 6844503 | 23445 | QZVN | sh | w |  |  | Ser2 | Tlc2 | Hem2 | scor | 2 | asp | 3 |  |  |  | Grab | OC | 0.006 | 0.01 | 28.4
23446 | 533742 | 6844522 | 23446 | QZVN | stkwk | o |  |  | Ser2 | Tlc2 | Hem2 | scor | 5 |  |  |  |  | at contact with phyllite | Grab | OC | 0.007 | 0.059 | 36.4
23447 | 533532.5316 | 6844741.797 | [16 empty] | Chip | Trench | 0.09 | 0.035 | 144.9
23448 | 533532.5316 | 6844741.797 | [16 empty] | Chip | Trench | 0.411 | 0.133 | 613.1
23449 | 533532.5316 | 6844741.797 | [16 empty] | Chip | Trench | 0.221 | 0.065 | 550.5
23450 | 533532.5316 | 6844741.797 | [16 empty] | Chip | Trench | 0.323 | 0.095 | 492.1
23451 | 533532.5316 | 6844741.797 | [16 empty] | Chip | Trench | 0.036 | 0.054 | 156.6
23452 | 533532.5316 | 6844741.797 | [16 empty] | Chip | Trench | 0.843 | 0.145 | 227.5
23453 | 533532.5316 | 6844741.797 | [16 empty] | Chip | Trench | 0.23 | 0.096 | 168
23454 | 533532.5316 | 6844741.797 | [16 empty] | Chip | Trench | 0.156 | 0.151 | 186.5
23455 | 533532.5316 | 6844741.797 | [16 empty] | Chip | Trench | 0.195 | 0.219 | 758.4
23456 | 533532.5316 | 6844741.797 | [16 empty] | Chip | Trench | 0.148 | 0.117 | 304.7
23457 | 533532.5316 | 6844741.797 | [16 empty] | Chip | Trench | 0.017 | 0.024 | 144
23458 | 533532.5316 | 6844741.797 | [16 empty] | Chip | Trench | 0.047 | 0.023 | 341
23459 | 533532.5316 | 6844741.797 | [16 empty] | Chip | Trench | 0.087 | 0.073 | 360.5
23460 | 533611 | 6844569 | 23460 | MT-CO | sh | o |  |  | Tlc1 | Hem1 | Ser1 | [7 empty] | Grab | OC | 0.043 | 0.029 | 126
23461 | 533592 | 6844597 | 23461 | QZVN | ms | w |  |  | L1 | Tlc1 |  | asp | 2 | [5 empty] | Grab | OC | 0.039 | 0.034 | 64
23462 | 533744 | 6844459 | 23462 | MT-CO | stkwk | o |  |  | Tlc2 | Hem1 |  | asp | 5 |  |  |  | 0.1 |  | Grab | OC | 0.005 | 0.062 | 38.3
23463 | 533823 | 6844518 | 23463 | QZVN | stkwk | o |  |  | Tlc1 | Hem1 |  | asp | 15 | scor | 5 | py |  | Aspy in boudinage and veinlets. | Grab | OC | 0.133 | 0.07 | 4890.8999
23464 | 533719 | 6844583 | 23464 | QZVN | stkwk | w |  |  | Ser3 |  |  | asp | 5 |  |  |  |  | Aspy in stringers, possible structure? | Grab | OC | 0.0025 | 0.051 | 11.5
23465 | 533704 | 6844769 | 23465 | MT-CO | stkwk | o |  |  | Hem2 | Ser1 | Hem1 | asp | 2 |  |  |  |  | Downslope from contact. | Grab | Ta | 0.027 | 0.01 | 1104.7
23466 | 533608 | 6844796 | 23466 | MT-CO | stkwk | o |  |  | Hem2 | Ser1 | Hem1 | asp | 5 | scor | 2 |  | 0.1 | Aspy in stringers and located at the contact. | Grab | OC | 0.0025 | 0.01 | 318.5
23467 | 533599 | 6844805 | 23467 | S-SS | stkwk | o |  |  | Tlc1 | Hem2 | Ser2 | asp | 10 | scor | 3 | py |  | Asp in blebs | Grab | OC | 0.05 | 0.125 | 208.2
23468 | 533604 | 6844808 | 23468 | S-SS | stkwk | o |  |  | Hem3 | Tlc2 | Ser1 | asp | 10 |  |  |  |  | Asp in breaccia clasts | Grab | OC | 0.073 | 0.069 | 928.5
23469 | 533606 | 6844807 | 23469 | S-SS | stkwk | o |  |  | Tlc3 | Hem1 | Ser1 | asp | 10 | py | 3 |  |  | Asp in breaccia clasts | Grab | OC | 0.055 | 0.046 | 428.7
23470 | 533587 | 6844880 | 23470 | QZVN | bx | o |  |  | Tlc1 | Hem1 |  | asp | 5 |  |  |  |  | Asp in veinlets, at contact with NW structure and lythology | Grab | OC | 0.035 | 0.04 | 119.7
23471 | 533588 | 6844868 | 23471 | S-SS | stkwk | o |  |  | Tlc3 | Hem1 |  | asp | 10 |  |  |  |  | Asp in veinlets, structure is oriented vertically (dip 90) | Grab | OC | 0.038 | 0.035 | 894.9
23472 | 533698.2374 | 6844525.3961 | [16 empty] | Chip | Trench | 0.0025 | 0.049 | 4.5
23473 | 533698.2374 | 6844525.3961 | [16 empty] | Chip | Trench | 0.035 | 0.036 | 84.8
23474 | 533698.2374 | 6844525.3961 | [16 empty] | Chip | Trench | 0.04 | 0.029 | 81.6
23475 | 533698.2374 | 6844525.3961 | [16 empty] | Chip | Trench | 0.009 | 0.034 | 61.8
23476 | 533698.2374 | 6844525.3961 | [16 empty] | Chip | Trench | 0.565 | 0.473 | 102.2
23477 | 533639 | 6844945 | 23477 | S-SS | stkwk | o |  |  | Tlc3 | Hem2 |  | asp | 40 |  |  |  |  | Asp in stringers/blebs | Grab | Flt | 0.0025 | 0.036 | 48.2
23478 | 533623 | 6844966 | 23478 | S-SS | stkwk | o |  |  | Tlc3 | Hem2 |  | asp | 40 |  |  |  |  | Located at the contact with phyllite, within the shear zone | Grab | Flt | 0.022 | 0.118 | 77.2
23479 | 533571.8307 | 6844893.5208 | [15 empty] | in NW shear zone structure | Chip | Trench | 0.015 | 0.253 | 146.6
23480 | 533571.8307 | 6844893.5208 | [15 empty] | in NW shear zone structure | Chip | Trench | 0.016 | 0.21 | 143.6
23481 | 533571.8307 | 6844893.5208 | [15 empty] | in NW shear zone structure, mineralization in conglo.matrix | Chip | Trench | 0.014 | 0.152 | 132.6
23482 | 533571.8307 | 6844893.5208 | [15 empty] | in NW shear zone structure, mineralization in conglo.matrix | Chip | Trench | 0.012 | 0.126 | 111.2
23483 | 533571.8307 | 6844893.5208 | [15 empty] | in NW shear zone structure | Chip | Trench | 0.008 | 0.113 | 93.8
23484 | 533571.8307 | 6844893.5208 | [15 empty] | in NW shear zone structure | Chip | Trench | 0.014 | 0.125 | 186.9
23485 | 533571.8307 | 6844893.5208 | [15 empty] | in NW shear zone structure | Chip | Trench | 0.0025 | 0.071 | 43
23486 | 533571.8307 | 6844893.5208 | [15 empty] | in NW shear zone structure | Chip | Trench | 0.0025 | 0.061 | 152.1
23487 | 533571.8307 | 6844893.5208 | [15 empty] | in NW shear zone structure | Chip | Trench | 0.007 | 0.046 | 85.4
23488 | 533571.8307 | 6844893.5208 | [15 empty] | in NW shear zone structure | Chip | Trench | 0.016 | 0.05 | 145.3
23489 | 533571.8307 | 6844893.5208 | [15 empty] | in NW shear zone structure | Chip | Trench | 0.008 | 0.094 | 108.3
23490 | 533571.8307 | 6844893.5208 | [15 empty] | in NW shear zone structure | Chip | Trench | 0.013 | 0.09 | 130.9
23491 | 533571.8307 | 6844893.5208 | [15 empty] | in NW shear zone structure, mineralization in stringers | Chip | Trench | 0.034 | 0.054 | 101.9
23492 | 533571.8307 | 6844893.5208 | [15 empty] | in NW shear zone structure, mineralization in breccia and fracture | Chip | Trench | 0.013 | 0.102 | 108.9
23493 | 533571.8307 | 6844893.5208 | [15 empty] | in NW shear zone structure | Chip | Trench | 0.01 | 0.066 | 49.9
23494 | 533571.8307 | 6844893.5208 | [15 empty] | in NW shear zone structure | Chip | Trench | 0.0025 | 0.062 | 16.5
23495 | 533571.8307 | 6844893.5208 | [15 empty] | in NW shear zone structure | Chip | Trench | 0.0025 | 0.029 | 21.1
23496 | 533571.8307 | 6844893.5208 | [15 empty] | in NW shear zone structure | Chip | Trench | 0.007 | 0.074 | 69.8
23497 | 533571.8307 | 6844893.5208 | [15 empty] | in NW shear zone structure | Chip | Trench | 0.008 | 0.056 | 61.1
23498 | 533571.8307 | 6844893.5208 | [15 empty] | in NW shear zone structure | Chip | Trench | 0.0025 | 0.092 | 31.4
23499 | 533571.8307 | 6844893.5208 | [15 empty] | Asp in matrix | Chip | Trench | 0.0025 | 0.067 | 31.1
23500 | 533571.8307 | 6844893.5208 | [15 empty] | Asp in matrix | Chip | Trench | 0.008 | 0.061 | 38.6
23501 | 533571.8307 | 6844893.5208 | [15 empty] | Asp in matrix | Chip | Trench | 0.005 | 0.109 | 19.4
23502 | 533571.8307 | 6844893.5208 | [15 empty] | Asp in matrix | Chip | Trench | 0.009 | 0.085 | 21.7
23503 | 533571.8307 | 6844893.5208 | [15 empty] | Mineralization in matrix and around the QV | Chip | Trench | 0.0025 | 0.058 | 33.6
23504 | 533571.8307 | 6844893.5208 | [15 empty] | Mineralization in breccia | Chip | Trench | 0.006 | 0.043 | 27.7
23505 | 533571.8307 | 6844893.5208 | [15 empty] | Mineralization in breccia | Chip | Trench | 0.007 | 0.077 | 42.1
23506 | 533571.8307 | 6844893.5208 | [15 empty] | Mineralization in stringers | Chip | Trench | 0.009 | 0.064 | 67.4
23507 | 533571.8307 | 6844893.5208 | [15 empty] | Mineralization in stringers | Chip | Trench | 0.015 | 0.106 | 73.3
23508 | 533571.8307 | 6844893.5208 | [15 empty] | Mineralization in stringers, breaccia clasts (3mm) | Chip | Trench | 0.024 | 0.093 | 97.7
23509 | 533571.8307 | 6844893.5208 | [15 empty] | Mineralization in stringers | Chip | Trench | 0.019 | 0.056 | 73.9
23510 | 533571.8307 | 6844893.5208 | [15 empty] | Mineralization in stringers, breccia clast (10mm) | Chip | Trench | 0.056 | 0.086 | 114.4
23511 | 533571.8307 | 6844893.5208 | [15 empty] | Mineralization in stringers and breccia | Chip | Trench | 0.042 | 0.075 | 115.7
23512 | 533571.8307 | 6844893.5208 | [15 empty] | Mineralization in stringers | Chip | Trench | 0.109 | 0.114 | 159.6
23513 | 533571.8307 | 6844893.5208 | [15 empty] | Mineralization in stringers | Chip | Trench | 0.146 | 0.127 | 220.2
23514 | 533571.8307 | 6844893.5208 | [15 empty] | Mineralization in stringers and within the matrix of S-SS | Chip | Trench | 0.08 | 0.101 | 229.2
23515 | 533571.8307 | 6844893.5208 | [15 empty] | Mineralization in pods | Chip | Trench | 0.072 | 0.098 | 175.6
23516 | 533571.8307 | 6844893.5208 | [16 empty] | Chip | Trench | 0.084 | 0.769 | 122.3
23517 | 533571.8307 | 6844893.5208 | [16 empty] | Chip | Trench | 0.019 | 0.093 | 75.6
23518 | 533498 | 6844898 | 23518 | QZVN | stkwk | o |  |  | Tlc3 | Ser2 | Hem1 | asp | 20 |  |  |  |  | Asp in S-SS matrix, halo and QV walls (3cm) | Grab | OC | 0.037 | 0.081 | 353
23519 | 533407 | 6844711 | 23519 | QZVN | stkwk | o |  |  | Tlc2 | Ser2 | Hem1 | asp | 20 |  |  |  |  | Very altered vein in phyllite | Grab | OC | 0.0025 | 0.032 | 7.9
23520 | 533328 | 6844811 | 23520 | S-SS | stkwk | o |  |  | Tlc3 | Fecb2 | Hem1 | asp | 5 | [5 empty] | Grab | OC | 0.006 | 0.01 | 11.8
23521 | 532965 | 6844709 | 23521 | S-SS | stkwk | o |  |  | Tlc3 | Ser3 | Hem2 | asp | 20 |  |  |  |  | Asp in large clasts and in alteration matrix. At the contact with phyllite and extension of the W/E structure (top of mountain NMZW) | Grab | OC | 0.006 | 0.051 | 6.5
23522 | 533052 | 6844911 | 23522 | QZVN | stkwk | o |  |  | Tlc3 | Ser3 | Hem2 | asp | 20 |  |  |  |  | Abundant carbonate dissolution structure. | Grab | OC | 0.0025 | 0.066 | 2.6
23524 | 533397 | 6844958 | [15 empty] | Abundant carbonate dissolution structure. Drusy quarzt vein. | Grab | OC | 0.0025 | 0.123 | 15.9
23525 | 532790.6084 | 6845004.3748 | [15 empty] | Very coarse and meta. at 1st degree, Chlorite alt | Channel | OC | 0.027 | 0.06 | 281.3
23526 | 532790.6084 | 6845004.3748 | [15 empty] | Fine grained and meta at 1st degree, Chlorite alt | Channel | OC | 0.007 | 0.053 | 51.7
23527 | 532790.6084 | 6845004.3748 | [15 empty] | Fine grained and meta at 1st degree, Chlorite alt | Channel | OC | 0.0025 | 0.045 | 70.5
23528 | 532790.6084 | 6845004.3748 | [15 empty] | Asp in fractures, Chlorite alt | Channel | OC | 0.014 | 0.208 | 87.3
23529 | 532790.6084 | 6845004.3748 | [15 empty] | Chlorite alt | Channel | OC | 0.0025 | 0.316 | 62
23530 | 532790.6084 | 6845004.3748 | [15 empty] | Asp in "splash" texture (metamorphosed), Chlorite alt | Channel | OC | 0.009 | 0.107 | 80.7
23531 | 532790.6084 | 6845004.3748 | [15 empty] | Asp in "splash" texture (metamorphosed), Chlorite alt | Channel | OC | 0.008 | 0.105 | 171.7
23532 | 532790.6084 | 6845004.3748 | [15 empty] | Asp in "splash" texture (metamorphosed), Chlorite alt | Channel | OC | 0.053 | 0.445 | 596.8
23533 | 532790.6084 | 6845004.3748 | [15 empty] | Chlorite alt | Channel | OC | 0.067 | 0.379 | 585.6
23534 | 532790.6084 | 6845004.3748 | [15 empty] | Asp in breccia, Chlorite alt | Channel | OC | 0.284 | 0.232 | 987.7
23535 | 532790.6084 | 6845004.3748 | [15 empty] | Chlorite alt | Channel | OC | 0.186 | 0.156 | 519.8
23536 | 532790.6084 | 6845004.3748 | [15 empty] | Chlorite alt | Channel | OC | 0.174 | 0.163 | 948.9
23537 | 532790.6084 | 6845004.3748 | [15 empty] | Chlorite alt | Channel | OC | 7.088 | 0.307 | 1624.7
23538 | 532790.6084 | 6845004.3748 | [15 empty] | Chlorite alt | Channel | OC | 0.01 | 0.042 | 114.5
23539 | 532790.6084 | 6845004.3748 | [15 empty] | Chlorite alt | Channel | OC | 0.012 | 0.083 | 80.2
23540 | 532790.6084 | 6845004.3748 | [15 empty] | Chlorite alt | Channel | OC | 0.013 | 0.114 | 145
23541 | 532790.6084 | 6845004.3748 | [16 empty] | Channel | OC | 0.026 | 0.083 | 211.8
23542 | 532790.6084 | 6845004.3748 | [15 empty] | Chlorite alt | Channel | OC | 0.782 | 0.191 | 1160
23543 | 532790.6084 | 6845004.3748 | [15 empty] | Chlorite alt | Channel | OC | 0.04 | 0.097 | 519
23544 | 532790.6084 | 6845004.3748 | [15 empty] | Chlorite alt | Channel | OC | 0.01 | 0.061 | 137.7
23545 | 532790.6084 | 6845004.3748 | [15 empty] | Chlorite alt | Channel | OC | 0.009 | 0.113 | 251.2
23546 | 532790.6084 | 6845004.3748 | [15 empty] | Chlorite alt | Channel | OC | 0.0025 | 0.03 | 78.8
23547 | 532790.6084 | 6845004.3748 | [15 empty] | Chlorite alt | Channel | OC | 0.009 | 0.119 | 84.4
23548 | 532790.6084 | 6845004.3748 | [15 empty] | Chlorite alt | Channel | OC | 0.009 | 0.229 | 275.9
23549 | 532790.6084 | 6845004.3748 | [15 empty] | Chlorite alt | Channel | OC | 0.0025 | 0.063 | 307.3
23550 | 532790.6084 | 6845004.3748 | [15 empty] | Chlorite alt | Channel | OC | 0.0025 | 0.147 | 265.4
23551 | 532790.6084 | 6845004.3748 | [16 empty] | Channel | OC | 0.113 | 0.118 | 138
23552 | 532790.6084 | 6845004.3748 | [16 empty] | Channel | OC | 0.016 | 0.109 | 184.5
23553 | 532790.6084 | 6845004.3748 | [16 empty] | Channel | OC | 0.268 | 0.061 | 608.4
23554 | 532790.6084 | 6845004.3748 | [16 empty] | Channel | OC | 0.636 | 0.268 | 794.1
23555 | 532790.6084 | 6845004.3748 | [15 empty] | Gold in stringers within QV | Channel | OC | 2.164 | 1.034 | 6573
23556 | 532790.6084 | 6845004.3748 | [16 empty] | Channel | OC | 0.017 | 0.055 | 143.8
23557 | 532790.6084 | 6845004.3748 | [16 empty] | Channel | OC | 0.009 | 0.041 | 296.5
23558 | 532790.6084 | 6845004.3748 | [16 empty] | Channel | OC | 0.006 | 0.04 | 141.9
23559 | 532790.6084 | 6845004.3748 | [16 empty] | Channel | OC | 0.058 | 0.051 | 108.4
23560 | 532790.6084 | 6845004.3748 | [16 empty] | Channel | OC | 0.023 | 0.074 | 145.7
23561 | 532790.6084 | 6845004.3748 | [16 empty] | Channel | OC | 0.0025 | 0.163 | 272.8
23562 | 532790.6084 | 6845004.3748 | [16 empty] | Channel | OC | 0.682 | 0.13 | 293.5
23563 | 532790.6084 | 6845004.3748 | [16 empty] | Channel | OC | 0.138 | 0.167 | 485.9
23564 | 532790.6084 | 6845004.3748 | [16 empty] | Channel | OC | 0.314 | 0.148 | 285.6
23565 | 532790.6084 | 6845004.3748 | [16 empty] | Channel | OC | 0.03 | 0.069 | 391.1
23566 | 532790.6084 | 6845004.3748 | [16 empty] | Channel | OC | 0.006 | 0.03 | 340.6
23567 | 532790.6084 | 6845004.3748 | [16 empty] | Channel | OC | 0.027 | 0.059 | 436
23568 | 532790.6084 | 6845004.3748 | [16 empty] | Channel | OC | 0.148 | 0.11 | 345.1
23569 | 532790.6084 | 6845004.3748 | [16 empty] | Channel | OC | 0.056 | 0.114 | 372.9
23570 | 532790.6084 | 6845004.3748 | [16 empty] | Channel | OC | 0.017 | 0.081 | 263.6
23571 | 532790.6084 | 6845004.3748 | [16 empty] | Channel | OC | 0.04 | 0.13 | 477
23572 | 532790.6084 | 6845004.3748 | [16 empty] | Channel | OC | 0.708 | 0.35 | 902.6
23573 | 532790.6084 | 6845004.3748 | [16 empty] | Channel | OC | 1.213 | 0.304 | 1354.9
23574 | 532790.6084 | 6845004.3748 | [15 empty] | with phyllite | Channel | OC | 0.019 | 0.202 | 36.1
23575 | 532790.6084 | 6845004.3748 | [16 empty] | Channel | OC | 0.025 | 0.062 | 700.7
23576 | 532790.6084 | 6845004.3748 | [15 empty] | Within S-SS | Channel | OC | 0.09 | 0.11 | 1305.9
23577 | 532790.6084 | 6845004.3748 | [16 empty] | Channel | OC | 0.222 | 0.257 | 1030.1
23578 | 532790.6084 | 6845004.3748 | [15 empty] | Asp in breccia clasts | Channel | OC | 0.12 | 0.111 | 922.7
23579 | 532790.6084 | 6845004.3748 | [16 empty] | Channel | OC | 0.296 | 0.075 | 1259.5
23580 | 532790.6084 | 6845004.3748 | [16 empty] | Channel | OC | 0.118 | 0.143 | 1914.6
23581 | 532790.6084 | 6845004.3748 | [16 empty] | Channel | OC | 0.878 | 0.434 | 1722.5
23582 | 532790.6084 | 6845004.3748 | [16 empty] | Channel | OC | 0.458 | 0.274 | 2069.1001
23583 | 532790.6084 | 6845004.3748 | [16 empty] | Channel | OC | 2.287 | 0.166 | 834
23584 | 532790.6084 | 6845004.3748 | [15 empty] | VG is located beside Asp | Channel | OC | 9.15 | 0.979 | 1202.4
23585 | 532790.6084 | 6845004.3748 | [16 empty] | Channel | OC | 3.335 | 0.606 | 355
23586 | 532790.6084 | 6845004.3748 | [16 empty] | Channel | OC | 0.266 | 0.095 | 914.4
23587 | 532790.6084 | 6845004.3748 | [16 empty] | Channel | OC | 0.289 | 0.112 | 1489.8
23588 | 532790.6084 | 6845004.3748 | [16 empty] | Channel | OC | 0.007 | 0.051 | 294.3
23589 | 532790.6084 | 6845004.3748 | [16 empty] | Channel | OC | 0.01 | 0.091 | 360.5
23590 | 532790.6084 | 6845004.3748 | [16 empty] | Channel | OC | 0.01 | 0.119 | 453.1
23591 | 532790.6084 | 6845004.3748 | [16 empty] | Channel | OC | 0.014 | 0.051 | 774.2
23592 | 532790.6084 | 6845004.3748 | [16 empty] | Channel | OC | 0.075 | 0.224 | 489.1
23593 | 532790.6084 | 6845004.3748 | [16 empty] | Channel | OC | 0.504 | 0.207 | 379.9
23594 | 532790.6084 | 6845004.3748 | [16 empty] | Channel | OC | 0.437 | 0.332 | 500.9
23595 | 532790.6084 | 6845004.3748 | [16 empty] | Channel | OC | 0.819 | 0.793 | 461.3
23596 | 532790.6084 | 6845004.3748 | [16 empty] | Channel | OC | 6.945 | 0.948 | 327.8
23597 | 532790.6084 | 6845004.3748 | [16 empty] | Channel | OC | 0.584 | 0.281 | 329.6
23598 | 532790.6084 | 6845004.3748 | [15 empty] | Asp in breccia within S-SS | Channel | OC | 0.108 | 0.412 | 498.8
23599 | 532790.6084 | 6845004.3748 | [15 empty] | Asp in S-SS matrix | Channel | OC | 0.038 | 0.162 | 384.1
23600 | 532790.6084 | 6845004.3748 | [16 empty] | Channel | OC | 0.042 | 0.139 | 450.7
23601 | 534166.49 | 6842906.41 | [16 empty] | Grab | Flt | 0.0025 | 0.032 | 4
23602 | 534103.52 | 6842960.71 | [16 empty] | Grab | Flt | 0.029 | 0.238 | 36
23603 | 534083.1 | 6842983.23 | [16 empty] | Grab | OC | 0.0025 | 0.055 | 4.5
23651 | 534166.9 | 6842913.77 | 23651 | S-SS |  | gy |  | S3 | Fe | Hem | [7 empty] | 094/40SE | Grab | RC | 0.0025 | 0.01 | 6.2
23652 | 534082.71 | 6842996.15 | 23652 | QZVN |  | w |  | S3 | Fe |  |  | gn | [5 empty] | 095/85N | Grab | OC | 0.0025 | 14.882 | 2.7
23653 | 534071.4 | 6842985.9 | 23653 | QZVN |  | w |  | S3 | Fe2 | [8 empty] | Bx | Grab | Flt | 0.0025 | 0.122 | 2.8
23654 | 534066.89 | 6843008.81 | 23654 | QZVN |  | w |  | S3 | Fe | Hem | [8 empty] | Grab | Flt | 0.0025 | 0.083 | 2.1
23655 | 534137.12 | 6844080.54 | 23655 | QZVN |  | w |  | S3 | Fe |  |  | py | 1 | asp | 1 |  |  | Near picket TL 4000N 3700E | Grab | RC | 1.826 | 0.322 | 5846.1001
23656 | 530448.51 | 6852845.38 | 23656 | QZVN |  | w |  | S3 | Fe |  |  | py | 1 | [5 empty] | Grab | RC | 0.0025 | 0.01 | 8.4
23657 | 530343.19 | 6852857.81 | 23657 | V-BA | ves | n |  |  | Hem | [9 empty] | Grab | RC | 0.0025 | 0.08 | 3.4
23658 | 529959.03 | 6852852.76 | 23658 | S-SH |  | gy |  | S1 | Fe |  |  | py | 5 | [5 empty] | Grab | RC | 0.0025 | 0.125 | 29.9
23659 | 529911.23 | 6852870.05 | 23659 | QZVN |  | w |  | S3 | Fe |  |  | py | 1 | asp | 1 |  | 2 |  | Grab | RC | 0.0025 | 0.01 | 11.3
23660 | 529646.01 | 6852825.75 | 23660 | QZVN |  | w |  | S3 |  |  |  | cpy | 1 | gn | 1 | mal |  |  | Grab | RC | 0.0025 | 0.494 | 6.3
23661 | 529545.35 | 6852817.64 | 23661 | QZVN |  | w |  | S3 | Fe | [8 empty] | Vuggy, no visible pyrite | Grab | RC | 0.0025 | 0.036 | 3.2
23662 | 533762.46 | 6843804.46 | 23662 | QZVN |  | w |  | S3 | Fe | Hem |  | asp | 2 |  |  |  |  | 20 cm wide | Grab | RC | 0.071 | 0.193 | 57.7
23663 | 533898.35 | 6843867.29 | 23663 | QZVN |  | w |  | S3 | Fe | Mn | [7 empty] | Silicified Sandstone country rock | Grab | OC | 0.0025 | 0.021 | 23.5
23664 | 533848.45 | 6843965.17 | 23664 | QZVN |  | w |  | S3 | Fe | [8 empty] | BX ? Phyllites, heavily weathered out Py pockets | Grab | RC | 0.0025 | 0.04 | 1.3
23665 | 537279.62 | 6839380.82 | 23665 | S-SS | fgr | n |  | S3 | [9 empty] | 20 cm wide 048/20E | Grab | OC | 0.0025 | 0.077 | 48.2
23666 | 537180.65 | 6839582.18 | 23666 | S-QPC | fgr | n | C3 | S3 | Ser3 |  |  | py | 2 | cpy | 0.1 |  |  | Creek float | Grab | Flt | 0.0025 | 0.052 | 9.3
23667 | 537275.09 | 6839617.84 | 23667 | S-QPC | fgr | n | C3 | S3 | Ser3 |  |  | py | 2 | cpy | 0.1 |  |  | BX Phyllites, in creek | Grab | Flt | 0.0025 | 0.029 | 3.4
23668 | 537281.17 | 6839623.26 | 23668 | S-QPC | fgr | n | C3 | S3 | Ser3 | Fe |  | py | 2 | cpy | 0.1 |  |  | Moderate Fe stain, in creek | Grab | Flt | 0.0025 | 0.039 | 3.3
23669 | 540667 | 6840437 | [15 empty] | Coarse float | Grab | Flt | 0.031 | 3.467 | 519.5
23670 | 540133 | 6840877 | [15 empty] | Coarse float | Grab | Flt | 0.0025 | 0.058 | 30.5
23671 | 533317.79 | 6845121.59 | 23671 | QZVN |  | bn |  | 3 | Fe |  |  | asp | [6 empty] | Grab | Flt | 0.029 | 0.061 | 275.5
23672 | 533226.57 | 6845038.26 | 23672 | S-SS |  | n |  | 3 | Fe | Hem | Ser | py | [6 empty] | Grab | Flt | 0.0025 | 0.054 | 18.6
23673 | 533210.63 | 6844993.21 | 23673 | CY |  | g |  |  | scor | CY |  | asp | [5 empty] | Top of hand trench same location as 23673 | Grab | Flt | 24.29 | 200 | 10000
23674 | 533211.11 | 6844992.77 | 23674 | QZVN |  | w | 1 | 3 | Fe | [8 empty] | Bottom of hand trench .5m W x 1m D x 2m L Shales predominant | Grab | Flt | 0.055 | 0.729 | 500.1
23675 | 538943.87 | 6843650.58 | 23675 | CY |  | r |  |  | Fe | Lim | [7 empty] | Limonitic clay alteration | Grab | RC | 0.502 | 0.406 | 858.3
23676 | 538771.82 | 6843533.89 | 23676 | S-SS/QZVN |  | t |  | 3 | Fe | [8 empty] | Clay alteration leached out Py, clear 2-3 cm quartz vein vuggy | Grab | RC | 0.033 | 0.082 | 250
23677 | 532577.51 | 6845587.51 | 23677 | QZVN |  | white |  | 3 | Fe |  |  | py | [5 empty] | <1% Py | Grab | RC | 0.005 | 0.1 | 13.7
23678 | 531718 | 6855927 | 23678 | QPC |  | tan |  | 3 | Mal | Fe |  | cpy | 1.0 |  |  |  |  | QPC RC pods of cpy | Grab | RC | 0.014 | 0.92 | 53.7
23679 | 529455 | 6853493 | 23679 |  |  | t |  | 3 | Fe |  |  |  |  | py |  |  |  |  | Grab | RC | 0.0025 | 0.1 | 10.6
23680 | 532742 | 6853800 | 23680 |  |  | w |  | 3 | Fe |  |  | mal |  | cpy |  |  |  |  | Grab | RC | 0.0025 | 0.657 | 52
23681 | 533020.63 | 6845099.44 | 23681 | QZVN |  | w |  | 3 |  |  |  | py | 0.5 |  |  |  |  | Brittle quartz moderate to heavy Fe staining, 20. | Grab | RC | 0.0025 | 0.032 | 3.2
23682 | 533031.99 | 6845104.34 | 23682 | QZVN | bx | w |  | 3 |  |  |  | gn | 0.5 | cpy | 0.5 |  |  | Brittle quartz moderate to heavy Fe staining, 30. | Grab | RC | 0.0025 | 0.155 | 3.4
23683 | 528726 | 6855096 | 23683 | SED | sil | g |  | 3 | Fe |  |  | py | 5 |  |  |  |  | Float | Grab | Flt | 0.0025 | 0.153 | 11.4
23684 | 529528 | 6852604 | 23684 | QZVN |  | w |  | 3 | Fe |  |  | py | 3 |  |  |  |  | Outcrop | Grab | OC | 0.028 | 0.058 | 67.2
23685 | 527423 | 6857460 | 23685 | QZVN |  | w |  | 3 | Fe |  |  | py | 1 |  |  |  |  | Float | Grab | Flt | 0.0025 | 0.063 | 15.4
23686 | 530870 | 6849906 | 23686 | QZVN | bx | w | [5 empty] | cpy | 0.1 | mal | 0.1 |  |  | RC minor cpy, malachite | Grab | RC | 0.0025 | 0.153 | 5.7
23701 | 534084 | 6842777 | [16 empty] | Grab | OC | 0.0025 | 0.068 | 14.1
23702 | 534042.86 | 6843032.74 | [16 empty] | Grab | OC | 0.04 | 0.032 | 46.9
23703 | 525455 | 6853833 | [16 empty] | Grab | FLT | 0.0025 | 0.023 | 2.7
23704 | 527173.1 | 6851297.19 | [16 empty] | Grab | FLT | 0.0025 | 0.026 | 25.4
23705 | 527354.55 | 6850411.88 | [16 empty] | Grab | FLT | 0.0025 | 0.024 | 17.5
23706 | 526799.91 | 6850101.92 | [16 empty] | Grab | FLT | 0.0025 | 0.045 | 2.9
23707 | 530556.05 | 6852767.24 | [15 empty] | Rubble next to OC. | Grab | OC | 0.0025 | 0.19 | 12
23708 | 530518.88 | 6852762.56 | [16 empty] | Grab | RC | 0.0025 | 0.787 | 11.2
23709 | 529631.12 | 6852846.9 | [16 empty] | Grab | RC | 0.006 | 0.101 | 16.5
23710 | 529612.35 | 6852853.42 | [16 empty] | Grab | RC | 0.0025 | 0.042 | 4.1
23711 | 529584.76 | 6852849.62 | [16 empty] | Grab | OC | 0.0025 | 0.038 | 4.5
23712 | 529569.42 | 6852849.71 | [16 empty] | Grab | OC | 0.0025 | 0.089 | 10
23713 | 529527.45 | 6852845.34 | [16 empty] | Grab | OC | 0.0025 | 0.059 | 5.8
23714 | 533816.12 | 6843824.37 | [15 empty] | Rubble next to OC. | Grab | OC | 0.038 | 1.026 | 1024.9
23715 | 533876.15 | 6843738.73 | [16 empty] | Grab | RC | 0.009 | 0.137 | 12.9
23716 | 529333.91 | 6850533.84 | [15 empty] | Rubble under OC. | Grab | OC | 0.016 | 0.054 | 48.4
23717 | 529341.68 | 6850506.51 | [16 empty] | Grab | RC | 0.007 | 0.126 | 70
23718 | 538950.58 | 6843645.76 | [16 empty] | Grab | OC | 0.015 | 0.031 | 9.5
23719 | 538895.81 | 6843683.91 | [16 empty] | Grab | OC | 0.006 | 0.045 | 15.1
23720 | 538837.22 | 6843747.97 | [16 empty] | Grab | OC | 0.006 | 0.01 | 543.2
23721 | 538837.82 | 6843750.87 | [15 empty] | Near OC. | Grab | RC | 0.116 | 0.05 | 1286
23722 | 538828.99 | 6843764.81 | [16 empty] | Grab | OC | 0.023 | 0.048 | 820.7
23723 | 532517.92 | 6845543.05 | [16 empty] | Grab | OC | 0.0025 | 1.523 | 16.2
23724 | 534867.34 | 6844097.89 | [16 empty] | Grab | RC | 0.122 | 0.052 | 874.8
23725 | 534878.47 | 6844162.4 | [16 empty] | Grab | RC | 0.059 | 0.043 | 46.1
23726 | 532864.08 | 6845133.15 | [16 empty] | Grab | Flt | 0.0025 | 0.025 | 31.9
23727 | 526772.6 | 6856446.63 | [16 empty] | Grab | Flt | 0.008 | 0.067 | 18.5
23728 | 533234.97 | 6845349.72 | 23728 | MT-SS |  |  |  |  | L1 | [9 empty] | Grab | Flt | 5.122 | 0.682 | 39.3
23729 | 533207.63 | 6845352.24 | 23729 | MT-SS |  |  |  |  | L1 | [9 empty] | Grab | Flt | 4.981 | 0.357 | 44.7
23730 | 533169.06 | 6845348.19 | 23730 | MT-SS |  |  |  |  | ser | [9 empty] | Grab | Flt | 0.011 | 0.065 | 20.3
23731 | 533207.44 | 6845306.45 | 23731 | MT-SS |  |  |  |  | L1 | [9 empty] | Grab | Flt | 0.019 | 0.059 | 94.8
23732 | 533379.41 | 6845016.57 | 23732 | MT-SS |  |  |  |  | L1 | [9 empty] | Grab | Flt | 0.096 | 0.072 | 433.2
23733 | 540233.19 | 6840257.18 | 23733 | MT-SS |  | g |  | 2 | [10 empty] | Grab | Flt | 0.0025 | 0.059 | 6.2
23734 | 540233.14 | 6840251.72 |  | MT-CO | [14 empty] | Grab | Flt | 0.012 | 0.171 | 34.5
23735 | 541210.48 | 6839971.29 | 23735 | MT-SS | [7 empty] | py | 1 | [5 empty] | Grab | Flt | 0.0025 | 0.053 | 2.1
23736 | 541216.81 | 6839964.23 | 23736 | MT-SS | [7 empty] | py | 1 |  |  |  |  | Green sandstone with stockwork | Grab | Flt | 0.0025 | 0.077 | 2.7
23737 | 541247.7 | 6839951.9 | 23737 | MT-SS | [7 empty] | py | 1 | [5 empty] | Grab | Flt | 0.006 | 0.175 | 11
23738 | 541305.61 | 6840638.08 | 23738 | MT-CO | [13 empty] | in faulted green ss | Grab | Flt | 0.064 | 0.199 | 3992.3
23739 | 541155.31 | 6840532.45 | 23739 | QZVN |  | w | [12 empty] | Grab | Flt | 0.0025 | 0.056 | 17.5
23801 | 534170 | 6842888 | [16 empty] | Grab | OC | 0.115 | 0.026 | 20.6
23802 | 534135 | 6847974 | [16 empty] | Grab | OC | 0.033 | 0.096 | 18
23803 | 534098 | 6842981 | [16 empty] | Grab | OC | 0.006 | 0.377 | 185.4
23804 | 534097 | 6842981 | [16 empty] | Grab | OC | 0.008 | 0.057 | 124.3
23805 | 534117 | 6843026 | [16 empty] | Grab | Flt | 0.0025 | 0.032 | 3.9
23806 | 534131 | 6843054 | [16 empty] | Grab | OC | 0.0025 | 0.022 | 2.4
23807 | 534099 | 6843052 | [16 empty] | Grab | Flt | 0.0025 | 0.01 | 1.2
23808 | 534085 | 6843066 | [16 empty] | Grab | Flt | 0.0025 | 0.01 | 1.4
23809 | 534450 | 6844012 | [16 empty] | Grab | Flt | 0.0025 | 0.059 | 5.7
23810 | 534255 | 6844103 | [16 empty] | Grab | OC | 0.016 | 0.285 | 1697.6
23811 | 530073 | 6852916 | [16 empty] | Grab | Flt | 0.0025 | 0.01 | 1.1
23812 | 530028 | 6852904 | [16 empty] | Grab | OC | 0.0025 | 0.01 | 6.3
23813 | 529672 | 6852805 | [16 empty] | Grab | Flt | 0.0025 | 2.731 | 8.9
23814 | 529571 | 6852832 | [16 empty] | Grab | OC | 0.007 | 0.048 | 5.3
23815 | 533779 | 6843839 | [16 empty] | Grab | OC | 0.061 | 0.595 | 771.8
23816 | 533875 | 6843799 | [16 empty] | Grab | Flt | 0.01 | 0.097 | 44.9
23817 | 533932 | 6843845 | [15 empty] | Quartz sweat, stockwork, 085/72 | Grab | OC | 0.0025 | 0.021 | 11.6
23818 | 534045 | 6843757 | [16 empty] | Grab | Flt | 0.015 | 0.135 | 70.9
23819 | 534025 | 6843749 | [16 empty] | Grab | Flt | 0.024 | 0.44 | 933
23820 | 534022 | 6843747 | [16 empty] | Grab | Flt | 0.036 | 0.045 | 1274.7
23821 | 534012 | 6843742 | [16 empty] | Grab | Flt | 0.056 | 1.28 | 312.5
23822 | 537183 | 6839585 | [16 empty] | Grab | Flt | 0.0025 | 0.053 | 6
23823 | 537256 | 6839615 | [16 empty] | Grab | Flt | 0.0025 | 0.054 | 7.4
23824 | 537260 | 6839616 | [16 empty] | Grab | Flt | 0.0025 | 0.052 | 29.1
23825 | 541126 | 6841058 | [16 empty] | Grab | Flt | 0.01 | 0.034 | 25.6
23826 | 541230 | 6840915 | [16 empty] | Grab | Flt | 0.0025 | 0.044 | 645.2
23827 | 541381 | 6840653 | [16 empty] | Grab | Flt | 0.024 | 0.031 | 21.9
23828 | 541376 | 6840650 | [16 empty] | Grab | Flt | 0.0025 | 0.092 | 84.2
23829 | 539782.39 | 6839774.01 | 23829 | [15 empty] | Grab | Flt | 0.0025 | 0.01 | 2.5
23830 | 537596.72 | 6838929.85 | 23830 | [15 empty] | Grab | Flt | 0.0025 | 0.085 | 5
23831 | 538972 | 6843513 | 23831 |  |  | w | [12 empty] | Grab | OC | 0.01 | 0.041 | 14.5
23832 | 539021 | 6843339 | 23832 | QZVN | [14 empty] | Grab | OC | 0.029 | 0.041 | 39.9
23833 | 539018 | 6843320 | 23833 | QZVN | [14 empty] | Grab | OC | 0.0025 | 0.038 | 57
23834 | 539026 | 6843301 | 23834 | QZVN | [14 empty] | Grab | Flt | 0.0025 | 0.01 | 7.4
23835 | 539029 | 6843278 | 23835 | QZVN | [14 empty] | Grab | Flt | 0.0025 | 0.101 | 25.2
23836 | 539039 | 6843287 | 23836 | QZVN | [14 empty] | Grab | Flt | 0.0025 | 0.083 | 23.6
23837 | 539138 | 6843322 | 23837 | QZVN | [7 empty] | asp | [6 empty] | Grab | Flt | 0.0025 | 0.01 | 2.1
23838 | 539191 | 6843364 | 23838 | [15 empty] | Grab | Flt | 0.006 | 0.064 | 6.6
23839 | 539223 | 6843384 | 23839 | [15 empty] | Grab | Flt | 0.006 | 0.175 | 47.3
23840 | 539245 | 6843375 | 23840 | [15 empty] | Grab | OC | 0.015 | 0.053 | 29.3
23841 | 539276 | 6843428 | 23841 | QZVN | [14 empty] | Grab | OC | 0.019 | 1.564 | 39.9
23842 | 539280 | 6843436 | 23842 | QZVN | [14 empty] | Grab | OC | 0.01 | 0.904 | 17.7
23843 | 539273 | 6843444 | 23843 | QZVN | [14 empty] | Grab | OC | 0.0025 | 0.06 | 14.1
23844 | 539236 | 6843557 | 23844 | [15 empty] | Grab | Flt | 0.0025 | 0.044 | 1.1
23845 | 539146 | 6843605 | 23845 | QZVN | [14 empty] | Grab | OC | 0.015 | 0.172 | 22
23846 | 532521 | 6845564 | 23846 | QZVN | [14 empty] | Grab | OC | 0.041 | 0.271 | 201.6
23847 | 532418 | 6845532 | 23847 | [15 empty] | Grab | OC | 0.249 | 0.08 | 466.3
23848 | 529860 | 6853411 | 23848 | FI | dk | [12 empty] | Sillimanite? | Grab | Flt | 0.0025 | 0.095 | 6.3
23849 | 532690 | 6853868 | 23849 | [15 empty] | Grab | OC | 0.0025 | 2.019 | 40.1
23850 | 532675 | 6853861 | 23850 | QZVN |  | w |  |  | Mn |  |  | gn | [5 empty] | milk white qtz, MOD HUY FEST, Mn stain. | Grab | Flt | 0.0025 | 7.481 | 10.1
23951 | 532790.6084 | 6845004.3748 | [16 empty] | Channel | OC | 0.038 | 0.158 | 217.7
23952 | 532790.6084 | 6845004.3748 | [16 empty] | Channel | OC | 0.656 | 0.284 | 122.1
23953 | 532790.6084 | 6845004.3748 | [16 empty] | Channel | OC | 0.273 | 0.22 | 89.7
23954 | 532790.6084 | 6845004.3748 | [16 empty] | Channel | OC | 0.12 | 0.086 | 120.1
23955 | 532790.6084 | 6845004.3748 | [16 empty] | Channel | OC | 0.015 | 0.025 | 91.5
23956 | 532790.6084 | 6845004.3748 | [16 empty] | Channel | OC | 0.028 | 0.067 | 95.9
23957 | 532790.6084 | 6845004.3748 | [16 empty] | Channel | OC | 0.13 | 0.093 | 192.8
23958 | 532824 | 6845057 | [15 empty] | QV in phyllite near the trench oriented at 220/70. | Grab | OC | 0.0025 | 0.044 | 5.5
23959 | 532844 | 6844959 | [16 empty] | Grab | OC | 0.708 | 0.118 | 1248.5
23960 | 532842 | 6844470 | [15 empty] | QV in S-SS | Grab | OC | 0.125 | 0.184 | 821.1
23961 | 532849 | 6844960 | [15 empty] | QV oriented at 194/80 in S-SS | Grab | OC | 0.661 | 0.104 | 569.1
23962 | 532844 | 6844963 | [15 empty] | Located at the contact with phyllite and S-SS | Grab | OC | 0.207 | 0.097 | 353
23963 | 532833 | 6845002 | [15 empty] | Located at the contact with the phyllite/S-SS, along road. Chip, but no record of trend/plunge so classified as Grab. | Grab | OC | 0.049 | 0.037 | 149.9
23964 | 532830 | 6844996 | [15 empty] | Located at the contact with the phyllite/S-SS, along road. Chip, but no record of trend/plunge so classified as Grab. | Grab | OC | 0.032 | 0.072 | 180.5
23965 | 532847 | 6845033 | [15 empty] | Located at the contact with the phyllite/S-SS, along road. | Grab | OC | 0.454 | 0.124 | 1045.5
23966 | 533568.0274 | 6844912.932 | [15 empty] | Qzv in phyllite close to contact with conglomerate. | Chip | Trench | 0.007 | 0.083 | 20.6
23967 | 533568.0274 | 6844912.932 | [15 empty] | Qzv in phyllite close to contact with conglomerate. | Chip | Trench | 0.0025 | 0.01 | 6.9
23968 | 533568.0274 | 6844912.932 | [15 empty] | Qzv in phyllite close to contact with conglomerate. | Chip | Trench | 0.0025 | 0.043 | 8.4
23969 | 533568.0274 | 6844912.932 | [15 empty] | Qzv in phyllite close to contact with conglomerate. | Chip | Trench | 0.0025 | 0.035 | 6.2
23970 | 533568.0274 | 6844912.932 | [15 empty] | Qzv in phyllite close to contact with conglomerate. | Chip | Trench | 0.0025 | 0.034 | 4.6
23971 | 533568.0274 | 6844912.932 | [15 empty] | Qzv in phyllite close to contact with conglomerate. | Chip | Trench | 0.0025 | 0.024 | 3.8
23972 | 533568.0274 | 6844912.932 | [15 empty] | Qzv in phyllite close to contact with conglomerate. | Chip | Trench | 0.0025 | 0.106 | 6.2
23973 | 533568.0274 | 6844912.932 | [15 empty] | Qzv in phyllite close to contact with conglomerate. | Chip | Trench | 0.0025 | 0.038 | 3.5
23974 | 533568.0274 | 6844912.932 | [15 empty] | Qzv in phyllite close to contact with conglomerate. | Chip | Trench | 0.0025 | 0.01 | 4.9
23975 | 533568.0274 | 6844912.932 | [15 empty] | Qzv in phyllite close to contact with conglomerate. | Chip | Trench | 0.0025 | 0.043 | 5.1
23976 | 533568.0274 | 6844912.932 | [15 empty] | Qzv in phyllite close to contact with conglomerate. | Chip | Trench | 0.0025 | 0.059 | 4.6
23977 | 533724.2979 | 6843657.341 | [15 empty] | Located in possible E/W and N/S structure | Chip | Trench | 0.0025 | 0.022 | 15.3
23978 | 533724.2979 | 6843657.341 | [15 empty] | Located in possible E/W and N/S structure | Chip | Trench | 0.0025 | 0.021 | 30.4
23979 | 533724.2979 | 6843657.341 | [15 empty] | Located in possible E/W and N/S structure | Chip | Trench | 0.0025 | 0.01 | 40
23980 | 533724.2979 | 6843657.341 | [15 empty] | Located in possible E/W and N/S structure | Chip | Trench | 0.0025 | 0.01 | 36.1
23981 | 533724.2979 | 6843657.341 | [15 empty] | Located in possible E/W and N/S structure | Chip | Trench | 0.009 | 0.01 | 32.9
23982 | 533724.2979 | 6843657.341 | [15 empty] | Located in possible E/W and N/S structure | Chip | Trench | 0.015 | 0.053 | 170.3
23983 | 533724.2979 | 6843657.341 | [15 empty] | Located in possible E/W and N/S structure | Chip | Trench | 0.0025 | 0.036 | 46.4
23984 | 533724.2979 | 6843657.341 | [15 empty] | Located in possible E/W and N/S structure | Chip | Trench | 0.016 | 0.049 | 106.4
23985 | 533724.2979 | 6843657.341 | [15 empty] | Located in possible E/W and N/S structure | Chip | Trench | 0.0025 | 0.043 | 28.5
23986 | 533724.2979 | 6843657.341 | [15 empty] | Located in possible E/W and N/S structure | Chip | Trench | 0.0025 | 0.01 | 35.1
23987 | 533724.2979 | 6843657.341 | [15 empty] | Located in possible E/W and N/S structure | Chip | Trench | 0.006 | 0.024 | 57.7
23988 | 533726.3294 | 6843654.584 | [15 empty] | Phyllite fragments within qv | Chip | Trench | 0.0025 | 0.027 | 3.8
23989 | 533726.3294 | 6843654.584 | [15 empty] | Phyllite fragments within qv | Chip | Trench | 0.0025 | 0.12 | 9.7
23990 | 533726.3294 | 6843654.584 | [15 empty] | Phyllite fragments within qv | Chip | Trench | 0.006 | 0.033 | 6.7
23991 | 533726.3294 | 6843654.584 | [15 empty] | Phyllite fragments within qv | Chip | Trench | 0.0025 | 0.033 | 5.7
23992 | 533726.3294 | 6843654.584 | [15 empty] | Phyllite fragments within qv | Chip | Trench | 0.0025 | 0.04 | 7.9
23993 | 533726.3294 | 6843654.584 | [15 empty] | Phyllite fragments within qv | Chip | Trench | 0.031 | 0.052 | 21.1
23994 | 533702 | 6843652 | 23994 | MT-CO | stkwk | o | C2 |  | Tlc2 | Hem1 |  | asp | 3 |  |  |  |  | QV oriented at 50/88 | Grab | OC | 0.0025 | 0.024 | 42
23995 | 533749 | 6843648 | 23995 | MT-CO | stkwk | o | C1 |  | Tlc2 | Hem2 |  | asp | 3 |  |  |  |  | QV oriented at 40/68 | Grab | OC | 0.0025 | 0.026 | 298.4
23996 | 533675 | 6843622 | 23996 | QZVN | fgr | w |  |  | Tlc1 | Hem1 |  | asp | 2 |  |  |  |  | QV oriented at 226/70 | Grab | OC | 0.0025 | 0.01 | 4
23997 | 533695 | 6843596 | 23997 | QZVN | stkwk | w |  |  | Tlc1 | Hem1 |  | asp | 0.1 |  |  |  |  | 10m shear zone oriented at 228/64 | Grab | OC | 0.037 | 0.031 | 15.1
23998 | 533728.2279 | 6843666.369 | [15 empty] | N/E structure | Chip | Trench | 0.0025 | 0.01 | 50.1
23999 | 533728.2279 | 6843666.369 | [15 empty] | N/E structure | Chip | Trench | 0.0025 | 0.042 | 83.5
24000 | 533728.2279 | 6843666.369 | [15 empty] | N/E structure | Chip | Trench | 0.0025 | 0.01 | 45.8
24001 | 533728.2279 | 6843666.369 | [15 empty] | N/E structure | Chip | Trench | 0.0025 | 0.01 | 24.1
24002 | 533728.2279 | 6843666.369 | [15 empty] | N/E structure | Chip | Trench | 0.0025 | 0.01 | 19.8
24003 | 533728.2279 | 6843666.369 | [15 empty] | N/E structure | Chip | Trench | 0.006 | 0.01 | 126.2
24004 | 533728.2279 | 6843666.369 | [15 empty] | N/E structure | Chip | Trench | 0.0025 | 0.035 | 62.1
24005 | 533728.2279 | 6843666.369 | [15 empty] | N/E structure | Chip | Trench | 0.016 | 0.038 | 87.1
24006 | 533728.2279 | 6843666.369 | [15 empty] | N/E structure | Chip | Trench | 0.113 | 0.058 | 300.9
24007 | 533728.2279 | 6843666.369 | [15 empty] | N/E structure | Chip | Trench | 0.012 | 0.028 | 58.5
24008 | 533728.2279 | 6843666.369 | [15 empty] | N/E structure, in halo arounds clasts | Chip | Trench | 0.214 | 0.068 | 333.8
24009 | 533728.2279 | 6843666.369 | [15 empty] | N/E structure | Chip | Trench | 0.323 | 0.08 | 172.4
24010 | 533732 | 6843642 | 24010 | QZVN | fgr | w |  |  | Fecb1 |  |  | asp | 0.1 |  |  |  |  | Min within MT-CO, drusy qtz | Grab | OC | 0.0025 | 0.01 | 16.6
24011 | 533731 | 6843636 | 24011 | QZVN | fgr | w |  |  | Fecb1 |  |  | asp | 2 |  |  |  |  | Above high grade sample | Grab | Ta | 0.011 | 0.01 | 94.9
24012 | 533725 | 6843635 | 24012 | QZVN | fgr | w |  |  | Fecb1 |  |  | asp | 2 |  |  |  |  | Above high grade sample | Grab | Ta | 0.0025 | 0.01 | 2.5
24013 | 533711 | 6843637 | 24013 | QZVN | fgr | w |  |  | Fecb1 | Tlc1 |  | asp | 2 | [5 empty] | Grab | Ta | 0.164 | 0.01 | 810.5
24014 | 533700 | 6843588 | 24014 | QZVN | stkwk | o |  |  | Fecb1 | Tlc1 |  | asp | 2 |  |  |  |  | At the contact with thin phyllite unit | Grab | OC | 0.0025 | 0.027 | 9.6
24015 | 533692 | 6843585 | 24015 | QZVN | stkwk | o |  |  | Fecb1 | Hem1 |  | asp | 2 |  |  |  |  | Box work texture, QV within phyllite | Grab | OC | 0.008 | 0.01 | 15.4
24016 | 533716 | 6843500 | 24016 | QZVN | bx | w |  |  | Tlc1 | Hem1 |  | asp | 5 |  |  |  |  | Asp in 8mm breaccia fragments. Very coarse grained MT-CO. | Grab | Ta | 0.08 | 0.01 | 4375
24017 | 533727 | 6843500 | 24017 | MT-CO | stkwk | o |  |  | Tlc3 | Fecb2 |  | asp | 0.1 | [5 empty] | Grab | OC | 0.037 | 0.081 | 202.1
24018 | 533739 | 6843516 | 24018 | QZVN | stkwk | o |  |  | Tlc3 | Fecb2 | Hem1 | asp | 2 |  |  |  |  | At the intersection of E/W structure, contact with phyllite and N/E structure! | Grab | OC | 0.0025 | 0.022 | 10.3
24019 | 533477 | 6845865 | [15 empty] | 20% gnuge | Chip | Trench | 1.731 | 0.77 | 1196.3
24020 | 533477 | 6845865 | [16 empty] | Chip | Trench | 0.496 | 0.648 | 767.3
24021 | 533477 | 6845865 | [16 empty] | Chip | Trench | 0.087 | 0.134 | 221.7
24022 | 533477 | 6845865 | [15 empty] | 4cm Asp clasts in MT-CO | Chip | Trench | 0.968 | 0.354 | 575.2
24023 | 533477 | 6845865 | [15 empty] | 5% gnuge | Chip | Trench | 0.55 | 0.297 | 1099.7
24024 | 533477 | 6845865 | [16 empty] | Chip | Trench | 1.509 | 0.707 | 1419.2
24025 | 533477 | 6845865 | [16 empty] | Chip | Trench | 0.45 | 0.555 | 958
24026 | 533477 | 6845865 | [16 empty] | Chip | Trench | 0.983 | 0.394 | 530.7
24027 | 533477 | 6845865 | [16 empty] | Chip | Trench | 0.385 | 0.238 | 486.7
24028 | 533477 | 6845865 | [16 empty] | Chip | Trench | 0.69 | 1.095 | 644.7
24029 | 533477 | 6845865 | [16 empty] | Chip | Trench | 0.225 | 0.197 | 252
24030 | 533477 | 6845865 | [16 empty] | Chip | Trench | 0.064 | 0.112 | 114.5
24031 | 533477 | 6845865 | [16 empty] | Chip | Trench | 0.017 | 0.057 | 61
24032 | 533477 | 6845865 | [15 empty] | Asp in stringers | Chip | Trench | 0.034 | 0.082 | 35.7
24033 | 533477 | 6845865 | [16 empty] | Chip | Trench | 0.025 | 0.064 | 125.4
24034 | 533477 | 6845865 | [16 empty] | Chip | Trench | 0.007 | 0.062 | 32.9
24035 | 533477 | 6845865 | [15 empty] | Coarse MT-CO | Chip | Trench | 0.045 | 0.059 | 146.4
24036 | 533477 | 6845865 | [15 empty] | Asp in ribbons with hem. In phyliite host rock. | Chip | Trench | 0.022 | 0.06 | 138.8
24037 | 533477 | 6845865 | [16 empty] | Chip | Trench | 0.0025 | 0.07 | 14.5
24038 | 533477 | 6845865 | [16 empty] | Chip | Trench | 0.04 | 0.207 | 220.2
24039 | 533477 | 6845865 | [16 empty] | Chip | Trench | 0.821 | 0.19 | 518.1
24040 | 533477 | 6845865 | [15 empty] | In phyllite | Chip | Trench | 0.0025 | 0.068 | 13.1
24041 | 533477 | 6845865 | [15 empty] | In phyllite | Chip | Trench | 0.007 | 0.038 | 27.9
24042 | 533477 | 6845865 | [16 empty] | Chip | Trench | 0.0025 | 0.037 | 6.8
24043 | 533477 | 6845865 | [15 empty] | with phyllite and MT-CO | Chip | Trench | 0.006 | 0.054 | 30.4
24044 | 533477 | 6845865 | [15 empty] | Asp in 1cm angular clasts | Chip | Trench | 0.017 | 0.121 | 64.6
24045 | 533477 | 6845865 | [16 empty] | Chip | Trench | 0.005 | 0.105 | 71.7
24046 | 533477 | 6845865 | [16 empty] | Chip | Trench | 0.009 | 0.038 | 63.8
24047 | 533477 | 6845865 | [16 empty] | Chip | Trench | 0.0025 | 0.035 | 85.4
24048 | 533477 | 6845865 | [16 empty] | Chip | Trench | 0.014 | 0.032 | 132.5
24049 | 533477 | 6845865 | [16 empty] | Chip | Trench | 0.008 | 0.076 | 23.4
24050 | 533477 | 6845865 | [16 empty] | Chip | Trench | 0.015 | 0.038 | 138.2
24051 | 532950 | 6844400 | 24051 | QZVN | sheared | w |  | S3 | Hem1 | Ser1 |  | asp | 3 |  |  |  |  | Located in shear zone. | Grab | OC | 0.006 | 0.044 | 8.9
24052 | 532950 | 6844400 | 24052 | QZVN | stkwk | w |  | S2 | Ser1 | Hem2 |  | py | 1 |  |  |  |  | Located in stkwk near shear zone. | Grab | OC | 0.048 | 0.053 | 88.3
24053 | 532851 | 6844334 | 24053 | MT-CO | sheared | o |  | S3 | Hem2 | Ser3 |  | asp | 3 |  |  |  |  | Coarse grained, in line with shear zone. | Grab | OC | 0.005 | 0.042 | 31.3
24054 | 532850 | 6844264 | 24054 | QZVN | sheared | o |  | S1 | Hem2 | Ser1 |  | asp | 0.1 |  |  |  |  | Within coarse grained MT-CO, Ser3, non silicified. Two sets of QZVs oriented at 290/40 and 42/40. | Grab | OC | 0.0025 | 0.01 | 6.1
24055 | 532797 | 6844028 | 24055 | QZVN | stkwk | o |  | S1 | Ser2 | Hem1 | Fecb1 | asp | 0.1 |  |  |  |  | QZV stkwk of MT-CO oriented at 148/90. | Grab | OC | 0.0025 | 0.01 | 6.3
24056 | 533101 | 6844164 | 24056 | S-SS | stkwk | gy |  | S3 | Hem1 | Tlc1 |  | asp | 2 | py | 1 |  |  | Deep overburden. | Grab | OC | 0.0025 | 0.025 | 20.7
24057 | 532785 | 6844581 | 24057 | QZVN |  | gy |  |  | Tlc1 |  |  | asp | 5 |  |  |  |  | Fine grained S-SS with phyllitic fragments. | Grab | OC | 0.0025 | 0.036 | 3.4
24058 | 532837 | 6844670 | 24058 | MT-CO | stkwk | gy |  | S1 | Ser1 | Tlc1 | Hem1 | asp | 2 | [5 empty] | Grab | OC | 0.0025 | 0.01 | 3
24059 | 532966 | 6844711 | 24059 | QZVN |  | w |  | S3 | Ser2 | Tlc1 | [7 empty] | Coarse grained | Grab | OC | 0.0025 | 0.01 | 4
24060 | 534959 | 6844325 | 24060 | MT-CO | stkwk | gy |  | S3 |  |  |  | py | tr | [5 empty] | Grab | OC | 0.0025 | 0.034 | 8.2
24061 | 534916 | 6844344 | 24061 | S-SS | stkwk | gy |  | S2 | [9 empty] | On geochemical anomalie, sample was dog out. | Grab | Flt | 0.0025 | 0.046 | 170.4
24062 | 534882 | 6844290 | 24062 | MT-CO | stkwk | o |  | S2 | Hem1 | [8 empty] | On geochemical anomalie, sample was dog out. | Grab | Flt | 0.0025 | 0.01 | 33.9
24063 | 534893 | 6844271 | 24063 | MT-CO | stkwk | o |  | S3 | Tlc2 |  |  | py | 5 |  |  |  |  | On geochemical anomalie, sample was dog out. | Grab | OC | 0.0025 | 0.035 | 15.4
24064 | 534937 | 6844210 | 24064 | S-SS | stkwk | o |  | S3 | Hem1 |  |  | asp | 5 |  |  |  |  | Mineralized breccia (8-10mm Asp clasts) | Grab | OC | 0.0025 | 0.032 | 122.6
24065 | 534748 | 6844407 | 24065 | QZVN |  | gn | [5 empty] | asp | 5 | py | 1 |  | 0.1 | Float near soil anomalie | Grab | Flt | 0.024 | 0.04 | 383.6
24066 | 534774 | 6844418 | 24066 | S-SS | stkwk | w |  | S3 |  |  |  | asp | 85 | scor | 10 | py |  | Asp in stringers | Grab | OC | 2.217 | 2.448 | 10000
24067 | 534774 | 6844418 | 24067 | S-SS | stkwk | w |  | S3 | Tlc1 |  |  | asp | 10 |  |  |  |  | Mineralized angular qzt breccia | Grab | OC | 0.083 | 0.844 | 3769.2
24068 | 534768 | 6844446 | 24068 | QZVN |  | w | [5 empty] | asp | 5 |  |  |  |  | In clast within qzvn and stringers | Grab | Flt | 0.053 | 0.058 | 1349.1
24069 | 532974 | 6844806 | 24069 | QZVN |  | w |  | S3 | Hem2 | [8 empty] | In MT-CO, higly silicified. | Grab | OC | 0.019 | 0.029 | 76
24070 | 534801 | 6844483 | 24070 | MT-CO | stkwk | o |  | S1 | Tlc3 |  |  | asp | 5 | scor | 7 |  |  | In clast within qzvn and stringers | Grab | Flt | 0.059 | 0.037 | 4171.6001
24071 | 533388.3809 | 6845892.63 | [15 empty] | Some S-SS highly silicified fragments | Chip | Trench | 0.013 | 0.361 | 65.8
24072 | 533388.3809 | 6845892.63 | [15 empty] | Very porous rock | Chip | Trench | 0.051 | 0.083 | 122.4
24073 | 533388.3809 | 6845892.63 | [15 empty] | Very porous rock, talc alteration is overprinted by silicification. | Chip | Trench | 0.03 | 0.282 | 120.7
24074 | 533388.3809 | 6845892.63 | [15 empty] | Very porous, some highly silicified S-SS fragments and mineralized 2cm qzv within phyllite | Chip | Trench | 0.148 | 0.131 | 241
24075 | 533388.3809 | 6845892.63 | [15 empty] | Very porous | Chip | Trench | 0.077 | 0.237 | 103.7
24076 | 533388.3809 | 6845892.63 | [15 empty] | Very porous | Chip | Trench | 0.052 | 0.068 | 143.7
24077 | 533388.3809 | 6845892.63 | [15 empty] | Asp in 0.5cm clast breaccia. Silicification overprint talc alteration. | Chip | Trench | 0.041 | 0.21 | 103.4
24078 | 533388.3809 | 6845892.63 | [15 empty] | Asp in stringers | Chip | Trench | 0.081 | 0.048 | 104.4
24079 | 533388.3809 | 6845892.63 | [15 empty] | Asp in cnonglomarate matrix | Chip | Trench | 0.017 | 0.198 | 42.7
24080 | 533388.3809 | 6845892.63 | [15 empty] | Talc alteration overprint silicification. | Chip | Trench | 0.101 | 0.041 | 124.1
24081 | 533388.3809 | 6845892.63 | [16 empty] | Chip | Trench | 0.139 | 0.603 | 505.2
24082 | 533388.3809 | 6845892.63 | [16 empty] | Chip | Trench | 0.029 | 0.057 | 124
24083 | 533388.3809 | 6845892.63 | [15 empty] | Talc alteration overprint silicification. | Chip | Trench | 0.019 | 0.108 | 85.8
24084 | 533388.3809 | 6845892.63 | [15 empty] | asp in conglomerate matrix. cgr. | Chip | Trench | 0.103 | 0.056 | 113.8
24085 | 533388.3809 | 6845892.63 | [15 empty] | Highly silicified fragments. | Chip | Trench | 0.023 | 0.178 | 179.4
24086 | 533388.3809 | 6845892.63 | [15 empty] | Talc alteration overprint silicification. | Chip | Trench | 0.035 | 0.038 | 81.3
24087 | 533388.3809 | 6845892.63 | [15 empty] | Talc alteration overprint silicification. | Chip | Trench | 0.007 | 0.138 | 83.7
24088 | 533388.3809 | 6845892.63 | [16 empty] | Chip | Trench | 0.023 | 0.041 | 86.8
24089 | 533388.3809 | 6845892.63 | [16 empty] | Chip | Trench | 0.021 | 0.111 | 92.2
24090 | 533388.3809 | 6845892.63 | [15 empty] | S3 overprints Tlc2, some S3 S-SS present | Chip | Trench | 0.008 | 0.037 | 28.2
24091 | 533388.3809 | 6845892.63 | [15 empty] | S3 overprints Tlc2, some S3 S-SS present | Chip | Trench | 0.029 | 0.13 | 53.1
24092 | 533388.3809 | 6845892.63 | [15 empty] | S3 overprints Tlc2, some S3 S-SS present | Chip | Trench | 0.009 | 0.034 | 24.6
24093 | 533388.3809 | 6845892.63 | [15 empty] | S3 overprints Tlc2, some S3 S-SS present | Chip | Trench | 0.028 | 0.119 | 117.4
24094 | 533388.3809 | 6845892.63 | [15 empty] | S3 overprints Tlc2, some S3 S-SS present | Chip | Trench | 0.059 | 0.067 | 79.3
24095 | 533388.3809 | 6845892.63 | [16 empty] | Chip | Trench | 0.01 | 0.096 | 83
24096 | 533388.3809 | 6845892.63 | [16 empty] | Chip | Trench | 0.018 | 0.053 | 47.3
24097 | 533388.3809 | 6845892.63 | [15 empty] | very fgr Asp | Chip | Trench | 0.257 | 0.092 | 55
24098 | 533388.3809 | 6845892.63 | [16 empty] | Chip | Trench | 0.076 | 0.112 | 100.4
24099 | 533388.3809 | 6845892.63 | [16 empty] | Chip | Trench | 0.172 | 0.111 | 190.1
24100 | 533388.3809 | 6845892.63 | [16 empty] | Chip | Trench | 0.075 | 0.12 | 166.6
24101 | 533388.3809 | 6845892.63 | [15 empty] | Some chloritic phyllite fragments | Chip | Trench | 0.012 | 0.062 | 61.1
24102 | 533388.3809 | 6845892.63 | [15 empty] | Some S2 S-SS fragments | Chip | Trench | 0.37 | 0.413 | 226.8
24103 | 533388.3809 | 6845892.63 | [15 empty] | Some chloritic phyllite fragments | Chip | Trench | 0.044 | 0.075 | 117.6
24104 | 533388.3809 | 6845892.63 | [15 empty] | Recrystalized QZV. Chloritized phyllite present. | Chip | Trench | 0.009 | 0.115 | 55.4
24105 | 533388.3809 | 6845892.63 | [15 empty] | Fine Asp in S-SS fragments | Chip | Trench | 0.045 | 0.072 | 154.5
24106 | 533388.3809 | 6845892.63 | [15 empty] | S3 overprints Tlc2, Hem in fracs | Chip | Trench | 0.042 | 0.091 | 121.4
24107 | 533388.3809 | 6845892.63 | [16 empty] | Chip | Trench | 0.092 | 0.049 | 257.3
24108 | 533388.3809 | 6845892.63 | [15 empty] | Recrystalized QZV in phyllite fragments | Chip | Trench | 0.063 | 0.094 | 184
24109 | 533388.3809 | 6845892.63 | [15 empty] | Asp in blebs | Chip | Trench | 1.561 | 0.099 | 284.9
24110 | 533388.3809 | 6845892.63 | [15 empty] | Asp in stringers. S3 overprints TLC2 | Chip | Trench | 0.03 | 0.076 | 86.7
24111 | 533388.3809 | 6845892.63 | [15 empty] | Asp in oxydized qzvs | Chip | Trench | 0.013 | 0.034 | 84.6
24112 | 533388.3809 | 6845892.63 | [15 empty] | Asp in oxydized qzvs | Chip | Trench | 0.011 | 0.123 | 26.4
24113 | 533388.3809 | 6845892.63 | [15 empty] | Phyllite and S-SS fragments | Chip | Trench | 0.029 | 0.116 | 86.4
24114 | 533388.3809 | 6845892.63 | [15 empty] | asp in matrix of MT-CO | Chip | Trench | 0.015 | 0.092 | 71.6
24115 | 532956.9068 | 6844852.616 | [15 empty] | Very fgr S-SS and asp | Chip | Trench | 0.01 | 0.035 | 33.4
24116 | 532956.9068 | 6844852.616 | [16 empty] | Chip | Trench | 0.014 | 0.081 | 80.8
24117 | 532956.9068 | 6844852.616 | [16 empty] | Chip | Trench | 0.017 | 0.022 | 59.5
24118 | 532956.9068 | 6844852.616 | [16 empty] | Chip | Trench | 0.038 | 0.067 | 153.1
24119 | 532956.9068 | 6844852.616 | [16 empty] | Chip | Trench | 0.005 | 0.375 | 23.5
24120 | 532956.9068 | 6844852.616 | [15 empty] | Asp in MT-CO's matrix | Chip | Trench | 0.023 | 0.185 | 131.8
24121 | 532956.9068 | 6844852.616 | [16 empty] | Chip | Trench | 0.027 | 0.046 | 108.9
24122 | 532956.9068 | 6844852.616 | [16 empty] | Chip | Trench | 0.006 | 0.047 | 45.1
24123 | 532956.9068 | 6844852.616 | [15 empty] | Very fine Asp | Chip | Trench | 0.014 | 0.01 | 47.2
24124 | 532956.9068 | 6844852.616 | [16 empty] | Chip | Trench | 0.0025 | 0.033 | 37.9
24125 | 532956.9068 | 6844852.616 | [16 empty] | Chip | Trench | 0.013 | 0.01 | 99.2
24126 | 533388.3809 | 6845892.63 | [15 empty] | S2 overprints TLC2 | Chip | Trench | 0.027 | 0.039 | 89.2
24127 | 532956.9068 | 6844852.616 | [15 empty] | Very fgr asp. | Chip | Trench | 0.034 | 0.087 | 130.5
24128 | 532956.9068 | 6844852.616 | [15 empty] | Some fragments of very fine S3 S-SS | Chip | Trench | 0.005 | 0.041 | 26.6
24129 | 532956.9068 | 6844852.616 | [15 empty] | Very fine Asp in S-SS | Chip | Trench | 0.12 | 0.034 | 120.2
24130 | 532956.9068 | 6844852.616 | [16 empty] | Chip | Trench | 0.025 | 0.048 | 122.4
24131 | 532940.7302 | 6844889.524 | [15 empty] | Phyllite fragments present | Chip | Trench | 0.0025 | 0.033 | 61
24132 | 532940.7302 | 6844889.524 | [15 empty] | Tlc2 overprints S2 | Chip | Trench | 0.006 | 0.033 | 72.9
24133 | 532940.7302 | 6844889.524 | [15 empty] | with fragments of MT-CO and MT-PHY | Chip | Trench | 0.005 | 0.024 | 56.8
24134 | 532940.7302 | 6844889.524 | [15 empty] | Tlc2 overprints S2 | Chip | Trench | 0.009 | 0.075 | 79
24135 | 532940.7302 | 6844889.524 | [15 empty] | Tlc2 overprints S3 | Chip | Trench | 0.011 | 0.033 | 132
24136 | 532940.7302 | 6844889.524 | [15 empty] | Some S-SS highly silicified fragments | Chip | Trench | 0.021 | 0.079 | 107.8
24137 | 532940.7302 | 6844889.524 | [16 empty] | Chip | Trench | 0.0025 | 0.039 | 30.2
24138 | 532940.7302 | 6844889.524 | [16 empty] | Chip | Trench | 0.02 | 0.023 | 303.5
24139 | 532974.0288 | 6844808.7706 | [16 empty] | Chip | Trench | 0.016 | 0.161 | 57.8
24140 | 532974.0288 | 6844808.7706 | [16 empty] | Chip | Trench | 0.012 | 0.09 | 70.8
24141 | 532974.0288 | 6844808.7706 | [16 empty] | Chip | Trench | 0.014 | 0.223 | 119
24142 | 532974.0288 | 6844808.7706 | [16 empty] | Chip | Trench | 0.065 | 0.123 | 333.7
24143 | 532974.0288 | 6844808.7706 | [16 empty] | Chip | Trench | 0.09 | 0.278 | 358.1
24144 | 532974.0288 | 6844808.7706 | [16 empty] | Chip | Trench | 0.064 | 0.333 | 157.6
24145 | 532974.0288 | 6844808.7706 | [16 empty] | Chip | Trench | 0.057 | 0.096 | 196.8
24146 | 532974.0288 | 6844808.7706 | [16 empty] | Chip | Trench | 0.024 | 0.067 | 179.7
24147 | 532974.0288 | 6844808.7706 | [15 empty] | Very fine Asp in stringers | Chip | Trench | 0.212 | 0.112 | 702.6
24148 | 532974.0288 | 6844808.7706 | [15 empty] | Very fine Asp diss | Chip | Trench | 0.03 | 0.066 | 272.7
24149 | 532974.0288 | 6844808.7706 | [15 empty] | Very fine Asp diss | Chip | Trench | 0.044 | 0.083 | 220.5
24150 | 532974.0288 | 6844808.7706 | [15 empty] | Very fgr S-SS | Chip | Trench | 0.063 | 0.033 | 138
24151 | 532974.0288 | 6844808.7706 | [16 empty] | Chip | Trench | 0.02 | 0.029 | 62.6
24152 | 532974.0288 | 6844808.7706 | [16 empty] | Chip | Trench | 0.043 | 0.024 | 88.6
24153 | 533568.4778 | 6845547.628 | [15 empty] | fgr, 5% fgr Asp in fracs. | Chip | Trench | 0.013 | 0.132 | 125.4
24154 | 533568.4778 | 6845547.628 | [15 empty] | fgr, 5% fgr Asp in fracs. | Chip | Trench | 0.043 | 0.46 | 276.2
24155 | 533568.4778 | 6845547.628 | [15 empty] | fgr, 5% fgr Asp in fracs. | Chip | Trench | 0.099 | 0.496 | 200.1
24156 | 533566.7882 | 6845546.675 | [15 empty] | Fine asp in fracs and MT-CO matrix | Chip | Trench | 0.018 | 0.088 | 286.8
24157 | 533566.7882 | 6845546.675 | [15 empty] | Fine asp in fracs and MT-CO matrix | Chip | Trench | 0.22 | 0.509 | 703.5
24158 | 534776.0175 | 6844413.958 | [15 empty] | Asp in fgr pods. Hem1 in fracs. | Chip | Trench | 0.648 | 1.118 | 10000
24159 | 534776.0175 | 6844413.958 | [15 empty] | QZVN x-cutting gives bx texture confined to bedding. Asp, Scor and gn appear in 1-2cm pods. Hem1 frac. | Chip | Trench | 1.155 | 14.96 | 10000
24160 | 534776.0175 | 6844413.958 | [15 empty] | Hem1 frac. QZVN x-cutting gives bx texture confined to bedding. Asp, Scor and gn appears in 1-2cm pods. | Chip | Trench | 0.261 | 1.006 | 10000
24161 | 534776.0175 | 6844413.958 | [15 empty] | Hem1 frac. QZVN x-cutting gives bx texture confined to bedding. Asp, Scor and gn appears in 1-2cm pods. | Chip | Trench | 0.116 | 7.235 | 7828.7002
24162 | 534776.0175 | 6844413.958 | [15 empty] | Hem1 frac. QZVN x-cutting gives bx texture confined to bedding. Asp, Scor and gn appears in 1-2cm pods. | Chip | Trench | 0.888 | 1.309 | 10000
24163 | 534776.0175 | 6844413.958 | [15 empty] | Hem1 frac. QZVN x-cutting gives bx texture confined to bedding. Asp, Scor and gn appears in 1-2cm pods. | Chip | Trench | 0.012 | 0.565 | 358.9
24164 | 534776.0175 | 6844413.958 | [15 empty] | Hem1 frac. QZVN x-cutting gives bx texture confined to bedding. Asp, Scor and gn appears in 1-2cm pods. | Chip | Trench | 0.027 | 0.091 | 312
24165 | 534776.0175 | 6844413.958 | [15 empty] | Vfgr asp. Hem1 frac. QZVN x-cutting gives bx texture confined to bedding. Asp, Scor and gn appear in 1-2cm pods. | Chip | Trench | 0.0025 | 0.083 | 255.6
24166 | 534776.0175 | 6844413.958 | [15 empty] | QZVN x-cutting gives bx texture confined to bedding. Asp, Scor and gn appear in 1-2cm pods. | Chip | Trench | 0.01 | 0.513 | 660.5
24167 | 534776.0175 | 6844413.958 | [15 empty] | S-SS grained is getting coarser toward South. | Chip | Trench | 0.0025 | 0.081 | 109.4
24168 | 534776.0175 | 6844413.958 | [15 empty] | Minor MT-CO within qz vein (bxted contact?) | Chip | Trench | 0.0025 | 0.04 | 78.9
24169 | 534776.0175 | 6844413.958 | [15 empty] | Asp and scor appear in 3-5mm pods. | Chip | Trench | 0.0025 | 0.035 | 67.8
24170 | 534619.0548 | 6844087.116 | [15 empty] | Asp and scor appear in 3-5mm pods. | Channel | Trench | 0.375 | 0.048 | 2082.1001
24171 | 534619.0548 | 6844087.116 | [15 empty] | Asp and scor appear in 3-5mm pods. | Channel | Trench | 0.104 | 0.261 | 1586.5
24172 | 534619.0548 | 6844087.116 | [15 empty] | Asp and scor appear in 3-5mm pods. | Channel | Trench | 0.097 | 0.047 | 928
24173 | 534619.0548 | 6844087.116 | [15 empty] | Asp and scor appear in 3-5mm pods. | Channel | Trench | 0.237 | 0.051 | 1436.7
24174 | 534619.0548 | 6844087.116 | [15 empty] | Asp and scor appear in 3-5mm pods. | Channel | Trench | 0.863 | 0.146 | 4544.5
24175 | 534619.0548 | 6844087.116 | [15 empty] | Angular 1cm phyllitic fragments and 5-10mm angular asp clast. | Channel | Trench | 0.07 | 0.115 | 1579.9
24176 | 534619.0548 | 6844087.116 | [15 empty] | Angular 5mm phyllitic fragments and 5mm angular asp clast. | Channel | Trench | 3.58 | 0.299 | 2242
24195 | 527773 | 6852393 | 24195 | MT-CO | stkwk | g |  |  | TLC3 | Chl1 |  | asp | 5 |  |  |  |  | 5% Asp in matrix and fracs. Adjacent to the lrg qzvn (rushed by the heli to leave…sorry for lack of info) | Grab | OC | 0.015 | 0.091 | 49.2
24196 | 527753 | 6852327 | 24196 | MT-CO | stkwk | g |  |  | Tlc3 | Chl1 |  | asp | 5 |  |  |  |  | 5% Asp in matrix and fracs. Adjacent to the lrg qzvn (rushed by the heli to leave…sorry for lack of info) | Grab | OC | 0.016 | 0.026 | 45.7
24197 | 528087 | 6853441 | 24197 | QZVN |  | w | [5 empty] | asp | 5 |  |  |  |  | QZVN within phyllitic unit. Not possible to take an orientation but angularity of sample suggest close by location. | Grab | OC | 0.0025 | 0.043 | 4.2
24198 | 527807 | 6853697 | 24198 | QZVN |  | w | [5 empty] | asp | 0.1 |  |  |  |  | QZVN within phyllitic unit. Not possible to take an orientation but angularity of sample suggest close by location. | Grab | OC | 0.0025 | 0.206 | 2.2
24199 | 527280 | 6854750 | 24199 | S-SS |  | bl |  | 3 | Hem1 |  |  | asp | 8 |  |  |  |  | Blueish, greenish fgr S-SS with hem filling fracs. Very fine Asp (5-10% in matrix). | Grab | OC | 0.013 | 0.091 | 73
24200 | 527280 | 6854750 | 24200 | MT-CO | stkwk | bl |  | 3 | TLC1 |  |  | asp | 8 |  |  |  |  | Angular float at MT-CO with 5-10% Asp diss in the matrix. | Grab | Flt | 0.326 | 0.067 | 1672.8
25351 | 535040 | 6844091 | 25351 |  |  |  |  | S2 |  |  |  | py | 0.1 | rl | 0.1 |  |  | Realgar,Weathered Pyrite. | Grab | OC | 0.0025 | 0.01 | 13.2
25352 | 535064 | 6844154 | 25352 | QZVN |  |  |  | S2 |  |  |  | py | 0.1 | asp | 0.1 |  |  | QV 240 degrees approx 30 cm's wide. | Grab | OC | 0.063 | 0.029 | 16.6
25353 | 534121 | 6842917 | 25353 |  |  |  |  | S3 |  |  |  | py | 0.2 |  |  |  |  | Minor traces of pyrite. | Grab | OC | 0.007 | 0.051 | 26.5
25354 | 534109 | 6842964 | 25354 | S-SS |  |  |  | S2 |  |  |  | py | 0.4 |  |  |  |  | Qtz/Sandstone with traces of pyrite. | Grab | OC | 0.394 | 0.07 | 144.5
25355 | 527364 | 6850396 | 25355 |  |  |  |  | S2 |  |  |  | py | 0.1 |  |  |  |  | Several small narrow qtz veining. | Grab | OC | 0.01 | 0.064 | 20.3
25356 | 526654 | 6850077 | 25356 |  |  |  |  | S2 |  |  |  | py | 0.1 |  |  |  |  | Minor traces of pyrite. | Grab | OC | 0.0025 | 0.04 | 14.3
25357 | 533330 | 6845710 | 25357 | S-SS |  |  |  | S2 |  |  |  | py | 0.1 | asp | 0.1 |  |  | Sandstone with quartz stockwork,silisified,weathered out pyrite with minor traces of aspy. | Grab | OC | 0.0025 | 0.057 | 88.6
25358 | 533349 | 6845696 | 25358 |  |  |  |  | S2 |  |  |  | asp | 2 |  |  |  |  | Possible Sub-Crop. 0.5x0.5m exposed. | Grab | OC | 0.234 | 0.453 | 964
25359 | 533778 | 6843844 | 25359 |  |  |  |  | S3 |  |  |  | py | 1 | gn | 0.1 |  |  | Disseminated pyrite. | Grab | SC | 0.208 | 7.184 | 3665.5
25360 | 533778 | 6843839 | 25360 |  |  |  |  | S3 |  |  |  | asp | 0.2 |  |  |  |  | Scoridite with fine traces of aspy. | Grab | OC | 0.108 | 1.283 | 1023.3
25361 | 533959 | 6843714 | 25361 | QZVN |  |  |  | S2 |  |  |  | py | 0.2 | asp | 0.1 |  |  | Qv 230 degrees dipping 90 degrees,approx 15 cm's width | Grab | OC | 0.022 | 0.571 | 450.4
25362 | 533436 | 6844164 | 25362 |  |  |  |  | S2 |  |  |  | py | 1 | asp | 0.1 |  |  | Contact between phyllites and sandstone,traces of py and aspy. | Grab | RC | 0.04 | 0.128 | 92.5
25363 | 533321 | 6843970 | 25363 |  |  |  |  | S3 |  |  |  | py | 0.5 |  |  |  |  | traces of disseminated pyrite. | Grab | Flt | 0.069 | 0.124 | 1512.4
25364 | 531590 | 6849030 | 25364 | S-SS |  |  | C3 | S2 |  |  |  | py | 10 | [5 empty] | Grab | RC | 0.0025 | 0.067 | 23.5
25365 | 531651 | 6849103 | 25365 | S-SS | bx |  |  | S2 |  |  |  | py | 2 | [5 empty] | Grab | OC | 0.0025 | 0.106 | 30.9
25366 | 531551 | 6849519 | 25366 | QZVN |  |  |  | S3 |  |  |  | Asp | 4 | [5 empty] | Grab | SC | 0.023 | 0.049 | 194.9
25367 | 535489 | 6848476 | 25367 | QZVN |  |  |  | S3 |  |  |  | cpy | 2 | gn | 0.2 |  |  | qtz/sandstone | Grab | Flt | 0.0025 | 0.784 | 17.4
25368 | 533209 | 6845130 | 25368 | Phylitte |  |  |  | 2 |  |  |  | asp | 5 | py | 3 |  |  | Scoridite | Grab | OC | 1.796 | 26.275 | 10000
25369 | 533207 | 6845127 | [15 empty] | QV frags, locally w/ gn, fgr diss asp w/ diss euhed 3mm py, perv L3, blebs Fe2 | Chip | Trench | 6.806 | 52.693 | 10000
25370 | 533207 | 6845127 | [15 empty] | Yellow cy gg in gg phy w/ mass fgr euhed asp, diss py amongst asp, locally gn in QV clasts. | Chip | Trench | 14.17 | 200 | 10000
25371 | 533207 | 6845127 | [15 empty] | Blebs r-bn Fe, diss y-o lim/cy, abndt 0.5cm white QV clasts. | Chip | Trench | 3.937 | 23.035 | 10000
25372 | 538907 | 6843446 | 25372 | Qz |  | white |  | 2 |  |  |  | asp | 2 |  |  |  |  | Qtz Stockwork | Grab | OC | 0.175 | 0.839 | 4204.1001
25373 | 538793 | 6843506 | 25373 | S-SS |  | grey |  | 3 |  |  |  | asp | 2 |  |  |  |  | Large pyrite cubes | Grab | Flt | 0.128 | 1.134 | 293.9
25374 | 532980 | 6844423 | 25374 | qtz |  | white |  | 2 |  |  |  | asp | 0.2 | py | 1 |  |  | Weathered pyrite | Grab | RC | 0.011 | 0.102 | 44.9
25375 | 533254 | 6844461 | 25375 | S-SS |  | grey |  | 3 |  |  |  | py | 1 |  |  |  |  | Qtz veining with traces of pyrite | Grab | Flt | 0.005 | 0.089 | 23.9
25376 | 533310 | 6844444 | 25376 | S-SS |  | grey |  | 3 |  |  |  | py | 1 |  |  |  |  | Small narrow qtz veins. | Grab | Flt | 0.007 | 0.066 | 10
25377 | 533266 | 6844326 | 25377 | S-SS |  | prey |  | 2 |  |  |  | py | 0.2 |  |  |  |  | Narrow qtz veining. | Grab | OC | 0.04 | 0.051 | 33.4
25378 | 534766 | 6844297 | 25378 | S-SS |  |  |  | 2 |  |  |  | py | 0.1 |  |  |  |  | Minor traces of pyrite. | Grab | OC | 0.0025 | 0.027 | 99.5
25379 | 534764 | 6844275 | 25379 | Qtz |  |  |  | 2 |  |  |  | py | 0.2 |  |  |  |  | Qtz Stockwork | Grab | OC | 0.0025 | 0.095 | 37
25380 | 534801 | 6844175 | 25380 | S-SS |  |  |  | 1 |  |  |  | asp | 0.2 |  |  |  |  | Small angular clasts 1-2mm's | Grab | Flt | 0.046 | 0.227 | 1462.7
25381 | 534801 | 6844176 | 25381 | S-SS |  |  |  | 2 |  |  |  | asp | 0.5 |  |  |  |  | Qtz Stockwork | Grab | Flt | 0.333 | 0.077 | 3213.8
25382 | 534801 | 6844166 | 25382 | Qz-SS |  |  |  | 2 |  |  |  | py | 1.0 |  |  |  |  | Small angular clasts 1-2mm's | Grab | Flt | 0.029 | 0.168 | 18
25451 | 534271 | 6844675 | 25451 | QZVN | [7 empty] | asp | [5 empty] | Asp blebs. | Grab | Flt | 0.021 | 0.025 | 1433.3
25452 | 534280 | 6844694 | 25452 | QPC |  |  |  |  | Fe3 |  |  | py | 5 |  |  |  |  | 5 cm qtz. | Grab | Flt | 0.15 | 0.104 | 219.7
25453 | 534351 | 6844782 | 25453 | S-SS | fgr |  |  | S1 | Fe2 |  |  | py | 4 | [5 empty] | Grab | Flt | 0.052 | 0.086 | 277.5
25454 | 534351 | 6844782 | 25454 | [8 empty] | asp | 1 |  |  |  |  | asp blebs, | Grab | Flt | 0.042 | 0.054 | 477.4
25455 | 534411 | 6844672 | 25455 | QPC |  |  |  |  | Fe3 |  |  | asp | 3 |  |  |  |  | Weathered pyrite, 5cm qtz. | Grab | Flt | 0.128 | 0.043 | 2701.8999
25456 | 534434 | 6844625 | 25456 | QZVN | [7 empty] | asp | 3 |  |  |  |  | Fe float, 20cm qtz. | Grab | Flt | 0.033 | 0.177 | 2562
25457 | 534434 | 6844606 | 25457 | QZVN |  |  |  |  | Fe3 |  |  | asp | 4 | scor | 0.1 |  |  |  | Grab | Flt | 4.419 | 0.73 | 10000
25458 | 534464 | 6844444 | 25458 | [5 empty] | Hem1 | CY1 |  | scor | 5 |  |  |  |  | HEMATITE ALTERED, CLAY ALTEREDHEAVY SCORIDITE | Grab | Flt | 24.11 | 183.706 | 10000
25459 | 534506 | 6844480 | 25459 | QZVN | bx |  |  |  | Fe2 |  |  | asp | 2 |  |  |  |  | 20 cm qtz. | Grab | Flt | 1.698 | 1.287 | 1106.3
25460 | 534521 | 6844497 | 25460 | QZVN | stkwk | gn |  |  | Fe2 |  |  | py | 4 | scor |  |  |  | Light green solid sed. | Grab | Flt | 0.078 | 0.325 | 423.8
25461 | 534545 | 6844544 | 25461 | QZVN | bx | n | [5 empty] | py | 3 |  |  |  |  | Minor scor, black sediment. | Grab | OC | 5.378 | 0.21 | 1226.4
25462 | 532238 | 6844709 | 25462 | MT-CO | [7 empty] | py | [6 empty] | Grab | OC | 0.046 | 0.101 | 91.8
25463 | 532270 | 6844686 | 25463 | MT-SS | [7 empty] | py | [5 empty] | Tarnished py. | Grab | FLT | 0.459 | 0.2 | 1437.9
25464 | 532320 | 6844714 | 25464 | [8 empty] | py | [6 empty] | Grab | OC | 0.009 | 0.053 | 41.1
25465 | 529078 | 6854517 | 25465 | S-LM | [7 empty] | py | [5 empty] | Fe py. | Grab | FLT | 0.0025 | 0.054 | 9.1
25466 | 528487 | 6856013 | 25466 | [8 empty] | py | [6 empty] | Grab | FLT | 0.011 | 0.078 | 31
25467 | 528453 | 6856051 | 25467 | [8 empty] | py | [5 empty] | Fe py. | Grab | FLT | 0.0025 | 0.097 | 5.5
25601 | 534374 | 6843835 | 25601 | [15 empty] | Grab | OC | 0.0025 | 0.026 | 63.2
25602 | 534374 | 6843835 | 25602 | [15 empty] | Grab | OC | 0.072 | 0.575 | 390.4
25603 | 534899 | 6844026 | 25603 | [15 empty] | Grab | FLT | 0.116 | 0.081 | 1175.1
25604 | 534887 | 6844022 | 25604 | [15 empty] | Grab | OC | 0.084 | 0.173 | 913.7
25605 | 534817 | 6844018 | 25605 | [15 empty] | Grab | FLT | 1.579 | 0.096 | 391.6
25606 | 532971 | 6844858 | 25606 | [15 empty] | Grab | OC | 0.138 | 0.094 | 581.7
25651 | 534872 | 6844184 | 25651 | QZVN |  | w | [12 empty] | Grab | OC | 0.005 | 0.039 | 38.8
25652 | 534878 | 6844186 | 25652 | QZVN |  | w | [12 empty] | Grab | OC | 0.0025 | 0.038 | 23.6
25653 | 534881 | 6844181 | 25653 | MT-SS |  | rbn |  |  | L2 | [8 empty] | crushed qtz vn | Grab | OC | 0.0025 | 0.023 | 20.6
25654 | 533379 | 6845020 | 25654 | QZVN |  | w | [11 empty] | desilicified wallrock | Grab | OC | 0.295 | 0.081 | 920
25655 | 533380 | 6845020 | 25655 | MT-SS |  | w | [11 empty] | qtz-carb veins in phyllite | Grab | OC | 0.058 | 0.252 | 466.4
25656 | 533381 | 6845020 | 25656 | QZVN |  | w | [12 empty] | Grab | OC | 0.02 | 0.074 | 124.6
25657 | 533480 | 6844836 | 25657 | MT-SS |  | g |  |  | hem2 |  |  | py | 1 | asp | 1 |  |  |  | Grab | OC | 0.029 | 0.068 | 273.8
25658 | 533469 | 6844907 | 25658 | MT-AR | [14 empty] | Grab | OC | 0.023 | 0.06 | 66.2
25659 | 533470 | 6844905 | 25659 | MT-AR |  |  |  |  | L2 | [9 empty] | Grab | OC | 0.05 | 0.06 | 435
25660 | 533475 | 6844900 | 25660 | MT-AR |  |  |  |  | L1 | [9 empty] | Grab | OC | 0.013 | 0.043 | 102.1
25661 | 533480 | 6844896 | 25661 | MT-AR |  | g |  | 3 | L3 | Hem1 |  | py | 10 | asp | 1 |  |  |  | Grab | OC | 0.045 | 0.346 | 171.2
25662 | 533491 | 6844871 | 25662 | MT-AR |  | gy |  |  | L1 | [8 empty] | Crush zone | Grab | OC | 0.149 | 0.153 | 215.8
25663 | 533492 | 6844870 | 25663 | MT-AR |  | ry |  |  | L3 | [9 empty] | Grab | OC | 0.387 | 0.118 | 1689.7
25664 | 533511 | 6844007 | 25664 | MT-PHY |  | BL |  |  | CY | SCOR |  | py | 5 |  |  |  |  | Fault gouge with quartz crush and scorodite | Grab | OC | 0.18 | 0.426 | 2637.3999
25665 | 533506 | 6844010 | 25665 | MT-CO |  | w |  |  | CY | [8 empty] | Faulted QPC | Grab | OC | 0.215 | 0.279 | 782.4
25666 | 533493 | 6844008 | 25666 | MT-AR |  |  |  | 2 | L2 |  |  | py | 4 | asp | 1 |  |  | Sheared arkosic sandstone | Grab | OC | 0.023 | 0.123 | 160.6
25667 | 533490 | 6844007 | 25667 | MT-AR |  | gw |  |  | SER3 |  |  | py | 2 | [5 empty] | Grab | OC | 0.076 | 0.523 | 806.1
25668 | 533480 | 6844010 | 25668 | MT-AR |  | g |  |  | SER1 | [8 empty] | Fault zone with abu qtz | Grab | OC | 0.173 | 0.252 | 1676.9
25669 | 533463 | 6844014 | 25669 | MT-CO |  | w |  |  | CY | L3 | [7 empty] | Fault zone | Grab | OC | 0.97 | 0.255 | 3867.6001
25670 | 533389 | 6844010 | 25670 | QZVN |  | w | [5 empty] | asp | 3 | [5 empty] | Grab | Flt | 0.063 | 0.131 | 426.1
32556 | 533261 | 6844266 | [16 empty] | Grab | Flt | 0.803 | 0.168 | 3918.6001
32557 | 533262 | 6844266 | [15 empty] | yellow clay on fra | Grab | Flt | 0.006 | 0.01 | 50.7
32558 | 533135 | 6844283 | [16 empty] | Grab | Flt | 0.0025 | 0.01 | 11.2
32559 | 532962 | 6844858 | [15 empty] | trenched | Grab | Flt | 0.022 | 0.025 | 101.6
32560 | 534341 | 6843763 | [16 empty] | Grab | Flt | 0.0025 | 0.028 | 20
32561 | 534300 | 6843700 | [16 empty] | Grab | OC | 0.007 | 0.01 | 29.6
4894 | 534152 | 6842917 | [15 empty] | Quartz float, pyrite, rusty. | Grab | Flt | 0.014 | 0.059 | 227.1

## Channels_Chips description
trench_id | sample_no | map_x | map_y | from_m | to_m | Plunge | Azimuth | rock_code | texture | Comments
KT-3A13-T002 | 25369 | 533207 | 6845127 | 0 | 1 | 4 | 305 | MT-Phy | bx | QV frags, locally w/ gn, fgr diss asp w/ diss euhed 3mm py, perv L3, blebs Fe2
KT-3A13-T002 | 25370 | 533207.816695 | 6845126.42814 | 1 | 2 | 24 | 315 | MT-Phy | gg | Yellow cy gg in gg phy w/ mass fgr euhed asp, diss py amongst asp, locally gn in QV clasts.
KT-3A13-T002 | 25371 | 533208.46299 | 6845125.78185 | 2 | 3 | 12 | 300 | MT-Phy | bx | Blebs r-bn Fe, diss y-o lim/cy, abndt 0.5cm white QV clasts.
SGZ-3A12-T007 | 23401 | 534722.7682 | 6844066.9605 | 0 | 1 | 22 | 342 | S-SS | stkwk | Along contact with Phyllite and fault zone.
SGZ-3A12-T007 | 23402 | 534722.4869 | 6844067.98 | 1 | 2 | 0 | 339 | QZVN | stkwk | Qtz vein with sandstone.
SGZ-3A12-T007 | 23403 | 534722.2057 | 6844068.9995 | 2 | 3 | 30 | 342 | QZVN | stkwk | Qtz vein with sandstone.
SGZ-3A12-T007 | 23404 | 534721.9948 | 6844069.9135 | 3 | 4 | 24 | 348 | QZVN | stkwk | Qtz vein with sandstone.
SGZ-3A12-T007 | 23405 | 534721.7838 | 6844070.9681 | 4 | 5 | 30 | 356 | QZVN | stkwk | Qtz vein with sandstone.
SGZ-3A12-T007 | 23406 | 534721.5729 | 6844071.9876 | 5 | 6 | 10 | 348 | QZVN | stkwk | Qtz vein with sandstone.
SGZ-3A12-T007 | 23407 | 534721.5729 | 6844072.761 | 6 | 7 | 10 | 4 | QZVN | stkwk | Qtz vein with sandstone.
SGZ-3A12-T007 | 23408 | 534721.5378 | 6844073.8859 | 7 | 8 | 28 | 342 | QZVN | stkwk | Qtz vein with sandstone.
SGZ-3A12-T007 | 23409 | 534721.7135 | 6844074.9406 | 8 | 9 | 6 | 344 | QZVN | stkwk | Qtz vein with sandstone.
SGZ-3A12-T007 | 23410 | 534727.1018 | 6844076.9049 | 0 | 1 | 48 | 258 | MT-CO | stkwk | 10% qtz vein
SGZ-3A12-T007 | 23411 | 534726.1078 | 6844076.874 | 1 | 2 | 10 | 264 | MT-CO | mass | 20% qtz vein
SGZ-3A12-T007 | 23412 | 534725.0884 | 6844076.9795 | 2 | 3 | 24 | 272 | MT-CO | mass | 30% qtz vein
SGZ-3A12-T007 | 23413 | 534724.0689 | 6844076.8389 | 3 | 4 | 30 | 270 | MT-CO | stkwk | 40% qtz vein
SGZ-3A12-T007 | 23414 | 534723.1549 | 6844076.8389 | 4 | 5 | 10 | 294 | MT-CO | stkwk | 20% qtz vein, very crumbly
SGZ-3A12-T007 | 23415 | 534722.1705 | 6844076.8389 | 5 | 6.3 | 10 | 280 | MT-CO | stkwk | 60% qtz vein
SGZ-3A12-T007 | 23416 | 534720.1363 | 6844076.8962 | 6.3 | 7.3 | 50 | 290 | MT-Phy | bedded
SGZ-3A12-T007 | 23417 | 534727.071 | 6844066.0536 | 0 | 1 | 2 | 278 | S-SS | stkwk | 5% qtz stockwork
SGZ-3A12-T007 | 23418 | 534726.0104 | 6844065.972 | 1 | 2 | 8 | 290 | S-SS | frac | 5% qtz stockwork
SGZ-3A12-T007 | 23419 | 534725.0314 | 6844065.972 | 2 | 3 | 10 | 278 | S-SS | stkwk | 20% qtz stockwork
SGZ-3A12-T007 | 23420 | 534724.0524 | 6844065.9924 | 3 | 4 | 20 | 254 | S-SS | stkwk | 10% qtz stockwork, 2 meter gap between 23420 and 23421 due to fault zone.
SGZ-3A12-T007 | 23421 | 534721.1153 | 6844065.972 | 4 | 5 | 40 | 280 | MT-Phy | bedded | 2 meter gap between 23420 and 23421 due to fault zone
SGZ-3A12-T007 | 23422 | 534725.0589 | 6844080.8997 | 0 | 1 | 34 | 226 | MT-CO | stkwk | 50% qtz vein
SGZ-3A12-T007 | 23423 | 534724.0968 | 6844080.9221 | 1 | 2 | 5 | 234 | MT-CO | stkwk | 10% qtz vein
SGZ-3A12-T007 | 23424 | 534723.0452 | 6844080.9221 | 2 | 3 | 20 | 240 | QZVN | mass | 70% qtz vein
SGZ-3A12-T007 | 23425 | 534722.0832 | 6844080.8774 | 3 | 4 | 0 | 236 | MT-CO | stkwk | 50% qtz vein
SGZ-3A12-T007 | 23426 | 534721.1211 | 6844080.855 | 4 | 5 | 0 | 228 | QZVN | bedded
SGZ-3A12-T007 | 23427 | 534734.3263 | 6844060.56 | 0 | 1 | 20 | 238 | QZVN | mass | Asp in veinlets
SGZ-3A12-T007 | 23428 | 534733.0061 | 6844059.7998 | 1 | 2 | 20 | 240 | QZVN | stkwk
SGZ-3A12-T007 | 23429 | 534731.4844 | 6844059.5223 | 2 | 3 | 12 | 254 | MT-Phy | bedded
SGZ-3A12-T007 | 23430 | 534730.9108 | 6844059.4151 | 3 | 4 | 4 | 262 | QZVN | mass
SGZ-3A12-T007 | 23431 | 534729.3976 | 6844059.5423 | 4 | 5 | 6 | 252 | MT-CO | stkwk
SGZ-3A12-T007 | 23432 | 534728.1943 | 6844059.5429 | 5 | 6 | 6 | 262 | QZVN | mass
SGZ-3A12-T007 | 23433 | 534726.3331 | 6844058.8863 | 6 | 7 | 20 | 244 | QZVN | mass | Asp in blebs and veinlets
SGZ-3A12-T007 | 23434 | 534725.2392 | 6844058.0505 | 7 | 8 | 46 | 240 | QZVN | mass | Asp in blebs and veinlets
SGZ-3A12-T007 | 23435 | 534723.6015 | 6844056.9939 | 8 | 9 | 40 | 244 | QZVN | mass
SGZ-3A12-T007 | 23436 | 534722.5123 | 6844056.1047 | 9 | 10 | 10 | 240 | MT-Phy | bedded
NMZW-3A13-T001 | 23440 | 533548.0677 | 6844620.1727 | 18 | 19 |  | 264 | MT-CO | stkwk
NMZW-3A13-T001 | 23441 | 533546.7098 | 6844620.4536 | 19 | 20 |  | 264 | QZVN | vned | contact phyllite and possible NW structure
NMZW-3A13-T002 | 23447 | 533532.5316 | 6844741.797 | 7 | 8 | 24 | 178 | MT-CO | stkwk
NMZW-3A13-T002 | 23448 | 533534.6937 | 6844741.4155 | 8 | 9 | 32 | 178 | MT-CO | stkwk
NMZW-3A13-T002 | 23449 | 533536.7287 | 6844740.6524 | 9 | 10 | 32 | 178 | MT-CO | stkwk
NMZW-3A13-T002 | 23450 | 533538.8908 | 6844739.8893 | 10 | 11 | 4 | 178 | QZVN | stkwk
NMZW-3A13-T002 | 23451 | 533540.9257 | 6844739.5077 | 11 | 12 | 6 | 178 | MT-CO | stkwk
NMZW-3A13-T002 | 23452 | 533543.2151 | 6844739.2533 | 12 | 13 | 0 | 178 | MT-CO | stkwk
NMZW-3A13-T002 | 23453 | 533545.3772 | 6844739.1261 | 13 | 14 | 30 | 124 | MT-CO | stkwk
NMZW-3A13-T002 | 23454 | 533547.2849 | 6844738.363 | 14 | 15 | 46 | 104 | MT-CO | stkwk
NMZW-3A13-T002 | 23455 | 533549.0655 | 6844737.8543 | 15 | 16 | 4 | 94 | MT-CO | stkwk
NMZW-3A13-T002 | 23456 | 533551.1004 | 6844737.3456 | 16 | 17 | 18 | 90 | QZVN | sh
NMZW-3A13-T002 | 23457 | 533552.7538 | 6844737.0912 | 17 | 18 | 34 | 96 | QZVN | sh
NMZW-3A13-T002 | 23458 | 533554.6616 | 6844736.8368 | 18 | 19 | 3 | 96 | QZVN | sh
NMZW-3A13-T002 | 23459 | 533556.5693 | 6844736.3281 | 19 | 20 | 20 | 96 | MT-CO | stkwk
NMZW-3A13-T003 | 23472 | 533698.2374 | 6844525.3961 | 2 | 3 | 0 | 140 | QZVN | sh
NMZW-3A13-T003 | 23473 | 533706.8151 | 6844521.2924 | 12 | 13.5 | 10 | 104 | MT-CO | stkwk
NMZW-3A13-T003 | 23474 | 533708.1418 | 6844520.6445 | 13.5 | 15 | 0 | 104 | QZVN | sh
NMZW-3A13-T003 | 23475 | 533710.3325 | 6844519.5646 | 16 | 17 | 32 | 120 | MT-CO | stkwk
NMZW-3A13-T003 | 23476 | 533714.5288 | 6844517.775 | 21 | 22 | 44 | 120 | MT-CO | stkwk
NMZW-3A13-T004 | 23479 | 533571.8307 | 6844893.5208 | 0 | 1 | 0 | 32 | QZVN | stkwk | in NW shear zone structure
NMZW-3A13-T004 | 23480 | 533572.1199 | 6844894.4353 | 1 | 2 | 0 | 32 | S-SS | stkwk | in NW shear zone structure
NMZW-3A13-T004 | 23481 | 533572.5872 | 6844895.303 | 2 | 3 | 0 | 32 | S-SS | stkwk | in NW shear zone structure, mineralization in conglo.matrix
NMZW-3A13-T004 | 23482 | 533572.9432 | 6844896.0573 | 3 | 4 | 0 | 32 | S-SS | stkwk | in NW shear zone structure, mineralization in conglo.matrix
NMZW-3A13-T004 | 23483 | 533573.2547 | 6844896.8582 | 4 | 5 | 30 | 32 | S-SS | stkwk | in NW shear zone structure
NMZW-3A13-T004 | 23484 | 533573.7441 | 6844897.7037 | 5 | 6 | 46 | 32 | S-SS | stkwk | in NW shear zone structure
NMZW-3A13-T004 | 23485 | 533574.0556 | 6844898.6827 | 6 | 7 | 14 | 32 | S-SS | stkwk | in NW shear zone structure
NMZW-3A13-T004 | 23486 | 533574.6341 | 6844899.3947 | 7 | 8 | 34 | 32 | QZVN | stkwk | in NW shear zone structure
NMZW-3A13-T004 | 23487 | 533574.9456 | 6844900.2847 | 8 | 9 | 22 | 32 | QZVN | stkwk | in NW shear zone structure
NMZW-3A13-T004 | 23488 | 533575.2126 | 6844901.1301 | 9 | 10 | 0 | 32 | S-SS | stkwk | in NW shear zone structure
NMZW-3A13-T004 | 23489 | 533575.5686 | 6844902.1536 | 10 | 11 | 0 | 32 | S-SS | stkwk | in NW shear zone structure
NMZW-3A13-T004 | 23490 | 533575.9246 | 6844903.1326 | 11 | 12 | 0 | 32 | S-SS | stkwk | in NW shear zone structure
NMZW-3A13-T004 | 23491 | 533576.1491 | 6844903.8541 | 12 | 13 | 0 | 32 | QZVN | stkwk | in NW shear zone structure, mineralization in stringers
NMZW-3A13-T004 | 23492 | 533576.4761 | 6844904.824 | 13 | 14 | 0 | 32 | S-SS | stkwk | in NW shear zone structure, mineralization in breccia and fracture
NMZW-3A13-T004 | 23493 | 533576.757 | 6844905.8072 | 14 | 15 | 0 | 32 | S-SS | stkwk | in NW shear zone structure
NMZW-3A13-T004 | 23494 | 533576.9326 | 6844906.6149 | 15 | 16 | 0 | 32 | S-SS | stkwk | in NW shear zone structure
NMZW-3A13-T004 | 23495 | 533577.2838 | 6844907.4928 | 16 | 17 | 0 | 32 | S-SS | stkwk | in NW shear zone structure
NMZW-3A13-T004 | 23496 | 533577.6701 | 6844908.4059 | 17 | 18 | 0 | 32 | S-SS | stkwk | in NW shear zone structure
NMZW-3A13-T004 | 23497 | 533578.0212 | 6844909.2838 | 18 | 19 | 0 | 32 | S-SS | stkwk | in NW shear zone structure
NMZW-3A13-T004 | 23498 | 533578.3724 | 6844910.2319 | 19 | 20 | 0 | 32 | QZVN | stkwk | in NW shear zone structure
NMZW-3A13-T004 | 23499 | 533578.5831 | 6844910.9694 | 20 | 21 | 0 | 32 | S-SS | stkwk | Asp in matrix
NMZW-3A13-T004 | 23500 | 533579.0396 | 6844911.8122 | 21 | 22 | 0 | 32 | S-SS | stkwk | Asp in matrix
NMZW-3A13-T004 | 23501 | 533579.3557 | 6844912.6199 | 22 | 23 | 0 | 32 | S-SS | stkwk | Asp in matrix
NMZW-3A13-T004 | 23502 | 533579.742 | 6844913.4627 | 23 | 24 | 0 | 32 | S-SS | stkwk | Asp in matrix
NMZW-3A13-T004 | 23503 | 533580.3038 | 6844914.4108 | 24 | 25 | 0 | 32 | S-SS | stkwk | Mineralization in matrix and around the QV
NMZW-3A13-T004 | 23504 | 533580.5847 | 6844915.3063 | 25 | 26 | 0 | 32 | QZVN | stkwk | Mineralization in breccia
NMZW-3A13-T004 | 23505 | 533580.9008 | 6844916.0788 | 26 | 27 | 0 | 32 | QZVN | stkwk | Mineralization in breccia
NMZW-3A13-T004 | 23506 | 533581.2168 | 6844916.9567 | 27 | 28 | 0 | 32 | S-SS | stkwk | Mineralization in stringers
NMZW-3A13-T004 | 23507 | 533581.6031 | 6844917.7995 | 28 | 29 | 0 | 32 | S-SS | stkwk | Mineralization in stringers
NMZW-3A13-T004 | 23508 | 533582.0245 | 6844918.6424 | 29 | 30 | 0 | 32 | S-SS | stkwk | Mineralization in stringers, breaccia clasts (3mm)
NMZW-3A13-T004 | 23509 | 533582.3757 | 6844919.4149 | 30 | 31 | 0 | 32 | QZVN | stkwk | Mineralization in stringers
NMZW-3A13-T004 | 23510 | 533582.7269 | 6844920.3279 | 31 | 32 | 0 | 32 | QZVN | stkwk | Mineralization in stringers, breccia clast (10mm)
NMZW-3A13-T004 | 23511 | 533583.1131 | 6844921.1707 | 32 | 33 | 0 | 32 | QZVN | stkwk | Mineralization in stringers and breccia
NMZW-3A13-T004 | 23512 | 533583.6048 | 6844922.0838 | 33 | 34 | 0 | 32 | QZVN | stkwk | Mineralization in stringers
NMZW-3A13-T004 | 23513 | 533583.7452 | 6844923.1724 | 34 | 35 | 0 | 32 | QZVN | stkwk | Mineralization in stringers
NMZW-3A13-T004 | 23514 | 533584.1666 | 6844923.9449 | 35 | 36 | 0 | 32 | S-SS | stkwk | Mineralization in stringers and within the matrix of SS-S
NMZW-3A13-T004 | 23515 | 533584.3422 | 6844924.6473 | 36 | 37 | 0 | 32 | S-SS | stkwk | Mineralization in pods
NMZW-3A13-T004 | 23516 | 533584.7285 | 6844925.6692 | 37 | 38 | 0 | 32 | QZVN | stkwk
NMZW-3A13-T004 | 23517 | 533585.0445 | 6844926.5822 | 38 | 39 | 0 | 32 | QZVN | stkwk
NMZW-3A13-T005 | 23966 | 533568.0274 | 6844912.932 | 0 | 1 | 0 | 340 | QZVN | coarse
NMZW-3A13-T005 | 23967 | 533567.7463 | 6844913.6732 | 1 | 2 | 0 | 340 | QZVN | coarse | Qzv in phyllite close to contact with conglomerate.
NMZW-3A13-T005 | 23968 | 533567.414 | 6844914.3633 | 2 | 3 | 0 | 340 | QZVN | coarse | Qzv in phyllite close to contact with conglomerate.
NMZW-3A13-T005 | 23969 | 533567.0307 | 6844914.9 | 3 | 4 | 0 | 340 | QZVN | coarse | Qzv in phyllite close to contact with conglomerate.
NMZW-3A13-T005 | 23970 | 533566.7751 | 6844915.5389 | 4 | 5 | 0 | 340 | QZVN | coarse | Qzv in phyllite close to contact with conglomerate.
NMZW-3A13-T005 | 23971 | 533566.4684 | 6844916.2034 | 5 | 6 | 0 | 340 | QZVN | coarse | Qzv in phyllite close to contact with conglomerate.
NMZW-3A13-T005 | 23972 | 533566.1106 | 6844916.919 | 6 | 7 | 0 | 340 | QZVN | coarse | Qzv in phyllite close to contact with conglomerate.
NMZW-3A13-T005 | 23973 | 533565.8294 | 6844917.5069 | 7 | 8 | 0 | 340 | QZVN | coarse | Qzv in phyllite close to contact with conglomerate.
NMZW-3A13-T005 | 23974 | 533565.4972 | 6844918.1458 | 8 | 9 | 0 | 340 | QZVN | coarse | Qzv in phyllite close to contact with conglomerate.
NMZW-3A13-T005 | 23975 | 533565.0627 | 6844918.7848 | 9 | 10 | 0 | 340 | QZVN | coarse | Qzv in phyllite close to contact with conglomerate.
NMZW-3A13-T005 | 23976 | 533564.8582 | 6844919.2448 | 10 | 11 | 0 | 340 | QZVN | coarse | Qzv in phyllite close to contact with conglomerate.
KT-3A13-T001 | 23525 | 532790.6084 | 6845004.3748 | 0 | 1 | 28 | 80 | MT-CO | stkwk | Very coarse and meta. at 1st degree
KT-3A13-T001 | 23526 | 532791.5768 | 6845004.4224 | 1 | 2 | 22 | 80 | MT-CO | stkwk | Fine grained and meta at 1st degree
KT-3A13-T001 | 23527 | 532792.5611 | 6845004.3748 | 2 | 3 | 30 | 100 | S-SS | stkwk | Fine grained and meta at 1st degree
KT-3A13-T001 | 23528 | 532793.5612 | 6845004.3431 | 3 | 4 | 18 | 86 | S-SS | stkwk | Asp in fractures
KT-3A13-T001 | 23529 | 532794.6566 | 6845004.3431 | 4 | 5 | 32 | 86 | S-SS | stkwk
KT-3A13-T001 | 23530 | 532795.5138 | 6845004.3748 | 5 | 6 | 20 | 85 | S-SS | stkwk | Asp in "splash" texture (metamorphosed)
KT-3A13-T001 | 23531 | 532796.5933 | 6845004.3748 | 6 | 7 | 18 | 88 | S-SS | stkwk | Asp in "splash" texture (metamorphosed)
KT-3A13-T001 | 23532 | 532797.5458 | 6845004.3907 | 7 | 8 | 20 | 82 | S-SS | stkwk | Asp in "splash" texture (metamorphosed)
KT-3A13-T001 | 23533 | 532798.5777 | 6845004.3431 | 8 | 9 | 50 | 84 | S-SS | stkwk
KT-3A13-T001 | 23534 | 532799.6731 | 6845004.3748 | 9 | 10 | 52 | 78 | S-SS | stkwk | Asp in breccia
KT-3A13-T001 | 23535 | 532800.7526 | 6845004.4066 | 10 | 11 | 28 | 84 | S-SS | stkwk
KT-3A13-T001 | 23536 | 532801.6257 | 6845004.4066 | 11 | 12 | 26 | 90 | QZVN | stkwk
KT-3A13-T001 | 23537 | 532802.1496 | 6845004.4066 | 12 | 13 | 50 | 90 | QZVN | stkwk
KT-3A13-T001 | 23538 | 532783.9822 | 6845009.4389 | 0 | 1 | 24 | 110 | MT-CO | stkwk
KT-3A13-T001 | 23539 | 532784.9506 | 6845009.4389 | 1 | 2 | 18 | 128 | MT-CO | stkwk
KT-3A13-T001 | 23540 | 532785.9824 | 6845009.4231 | 2 | 3 | 28 | 90 | MT-CO | stkwk
KT-3A13-T001 | 23541 | 532787.0143 | 6845009.3913 | 3 | 4 | 20 | 84 | QZVN | stkwk
KT-3A13-T001 | 23542 | 532787.9668 | 6845009.4707 | 4 | 5 | 30 | 82 | MT-CO | stkwk
KT-3A13-T001 | 23543 | 532788.9193 | 6845009.4548 | 5 | 6 | 30 | 108 | S-SS | stkwk
KT-3A13-T001 | 23544 | 532789.9671 | 6845009.5024 | 6 | 7 | 78 | 90 | S-SS | stkwk
KT-3A13-T001 | 23545 | 532790.9354 | 6845009.5024 | 7 | 8 | 40 | 90 | S-SS | stkwk
KT-3A13-T001 | 23546 | 532791.9356 | 6845009.4866 | 8 | 9 | 60 | 108 | S-SS | stkwk
KT-3A13-T001 | 23547 | 532792.9992 | 6845009.5183 | 9 | 10 | 26 | 102 | S-SS | stkwk
KT-3A13-T001 | 23548 | 532793.9517 | 6845009.5818 | 10 | 11 | 10 | 90 | S-SS | stkwk
KT-3A13-T001 | 23549 | 532794.9995 | 6845009.5818 | 11 | 12 | 30 | 106 | S-SS | stkwk
KT-3A13-T001 | 23550 | 532795.9996 | 6845009.5342 | 12 | 13 | 28 | 106 | S-SS | stkwk
KT-3A13-T001 | 23551 | 532796.968 | 6845009.5818 | 13 | 14 | 22 | 104 | S-SS
KT-3A13-T001 | 23552 | 532797.9998 | 6845009.5342 | 14 | 15 | 20 | 110 | S-SS
KT-3A13-T001 | 23553 | 532798.9841 | 6845009.5342 | 15 | 16 | 30 | 104 | S-SS |  | Gold in stringers within QV
KT-3A13-T001 | 23554 | 532799.962 | 6845009.4866 | 16 | 17 | 35 | 100 | S-SS | stkwk
KT-3A13-T001 | 23555 | 532800.9939 | 6845009.5183 | 17 | 18 | 24 | 96 | QZVN | stkwk
KT-3A13-T001 | 23556 | 532801.994 | 6845009.5342 | 18 | 19 | 40 | 96 | MT-Phy | bedded
KT-3A13-T001 | 23557 | 532783.9917 | 6845015.9461 | 0 | 1 | 40 | 96 | S-SS | stkwk
KT-3A13-T001 | 23558 | 532784.9442 | 6845015.9461 | 1 | 2 | 20 | 112 | S-SS | stkwk
KT-3A13-T001 | 23559 | 532785.9761 | 6845015.9937 | 2 | 3 | 20 | 118 | S-SS | stkwk
KT-3A13-T001 | 23560 | 532786.9445 | 6845015.9302 | 3 | 4 | 60 | 110 | S-SS
KT-3A13-T001 | 23561 | 532787.9763 | 6845015.9461 | 4 | 5 | 20 | 120 | S-SS
KT-3A13-T001 | 23562 | 532788.9447 | 6845015.9937 | 5 | 6 | 24 | 126 | S-SS | stkwk
KT-3A13-T001 | 23563 | 532790.0242 | 6845015.9779 | 6 | 7 | 24 | 130 | S-SS | stkwk
KT-3A13-T001 | 23564 | 532790.9608 | 6845015.9302 | 7 | 8 | 18 | 112 | S-SS
KT-3A13-T001 | 23565 | 532791.961 | 6845015.9144 | 8 | 9 | 26 | 118 | S-SS | stkwk
KT-3A13-T001 | 23566 | 532792.9294 | 6845015.9302 | 9 | 10 | 28 | 110 | S-SS | stkwk
KT-3A13-T001 | 23567 | 532793.9612 | 6845015.8985 | 10 | 11 | 38 | 110 | S-SS | stkwk
KT-3A13-T001 | 23568 | 532794.9772 | 6845015.9779 | 11 | 12 | 22 | 110 | S-SS | stkwk
KT-3A13-T001 | 23569 | 532795.9456 | 6845015.9779 | 12 | 13 | 28 | 110 | S-SS | stkwk
KT-3A13-T001 | 23570 | 532796.9616 | 6845015.9461 | 13 | 14 | 38 | 122 | S-SS | stkwk
KT-3A13-T001 | 23571 | 532797.9935 | 6845015.9937 | 14 | 15 | 38 | 116 | S-SS | stkwk
KT-3A13-T001 | 23572 | 532799.0095 | 6845016.0096 | 15 | 16 | 14 | 120 | S-SS | stkwk | with phyllite
KT-3A13-T001 | 23573 | 532799.7556 | 6845016.0096 | 16 | 17 | 40 | 120 | MT-Phy | stkwk
KT-3A13-T001 | 23574 | 532800.9304 | 6845016.0255 | 17 | 18 | 50 | 120 | QZVN | stkwk | Within SS-S
KT-3A13-T001 | 23575 | 532801.4892 | 6844993.5675 | 0 | 1 | 20 | 360 | QZVN | stkwk
KT-3A13-T001 | 23576 | 532801.4165 | 6844994.8704 | 1 | 2 | 8 | 20 | QZVN | stkwk | Asp in breaccia clasts
KT-3A13-T001 | 23577 | 532801.4088 | 6844996.3497 | 2 | 3 | 28 | 150 | QZVN | stkwk
KT-3A13-T001 | 23578 | 532801.3845 | 6844997.636 | 3 | 4 | 22 | 8 | MT-CO | stkwk
KT-3A13-T001 | 23579 | 532801.3922 | 6844998.9771 | 4 | 5 | 4 | 360 | MT-CO | stkwk
KT-3A13-T001 | 23580 | 532801.3922 | 6845000.0714 | 5 | 6 | 46 | 4 | S-SS | stkwk
KT-3A13-T001 | 23581 | 532801.3702 | 6845000.9661 | 6 | 7 | 8 | 354 | S-SS | stkwk
KT-3A13-T001 | 23582 | 532801.3823 | 6845002.0229 | 7 | 8 | 30 | 10 | S-SS | stkwk | VG is located beside Asp
KT-3A13-T001 | 23583 | 532801.3591 | 6845003.0095 | 8 | 9 | 22 | 354 | QZVN | stkwk
KT-3A13-T001 | 23584 | 532801.3425 | 6845004.032 | 9 | 10 | 10 | 0 | QZVN | stkwk
KT-3A13-T001 | 23585 | 532801.3613 | 6845004.9855 | 10 | 11 | 14 | 0 | QZVN | stkwk
KT-3A13-T001 | 23586 | 532801.3305 | 6845006.0389 | 11 | 12 | 28 | 352 | S-SS | stkwk
KT-3A13-T001 | 23587 | 532801.3768 | 6845006.9622 | 12 | 13 | 36 | 10 | S-SS | stkwk
KT-3A13-T001 | 23588 | 532801.364 | 6845007.9629 | 13 | 14 | 30 | 38 | MT-CO | stkwk
KT-3A13-T001 | 23589 | 532801.2529 | 6845008.9868 | 14 | 15 | 14 | 30 | S-SS | stkwk
KT-3A13-T001 | 23590 | 532801.3389 | 6845009.9909 | 15 | 16 | 8 | 14 | S-SS | stkwk
KT-3A13-T001 | 23591 | 532801.3415 | 6845011.0019 | 16 | 17 | 30 | 14 | S-SS | stkwk
KT-3A13-T001 | 23592 | 532801.0717 | 6845011.9399 | 17 | 18 | 6 | 36 | S-SS | stkwk
KT-3A13-T001 | 23593 | 532800.7767 | 6845012.9889 | 18 | 19 | 10 | 20 | S-SS | stkwk
KT-3A13-T001 | 23594 | 532800.5941 | 6845013.9705 | 19 | 20 | 6 | 34 | S-SS | stkwk
KT-3A13-T001 | 23595 | 532800.4949 | 6845014.9969 | 20 | 21 | 2 | 34 | QZVN | stkwk
KT-3A13-T001 | 23596 | 532800.2964 | 6845016.0565 | 21 | 22 | 4 | 32 | S-SS | stkwk | Asp in breccia within SS-S
KT-3A13-T001 | 23597 | 532800.3335 | 6845016.9931 | 22 | 23 | 0 | 10 | QZVN | stkwk | Asp in SS-S matrix
KT-3A13-T001 | 23598 | 532800.5557 | 6845017.9972 | 23 | 24 | 10 | 4 | QZVN | stkwk
KT-3A13-T001 | 23599 | 532800.8415 | 6845018.9736 | 24 | 25 | 20 | 358 | S-SS | stkwk
KT-3A13-T001 | 23600 | 532801.0717 | 6845020.0245 | 25 | 26 | 0 | 18 | S-SS | stkwk
KT-3A13-T001 | 23951 | 532801.2951 | 6845020.9876 | 26 | 27 | 20 | 10 | S-SS | stkwk
KT-3A13-T001 | 23952 | 532801.4009 | 6845021.9401 | 27 | 28 | 10 | 356 | S-SS | stkwk
KT-3A13-T001 | 23953 | 532801.6973 | 6845022.9984 | 28 | 29 | 18 | 0 | S-SS | stkwk
KT-3A13-T001 | 23954 | 532801.9513 | 6845023.9297 | 29 | 30 | 18 | 4 | QZVN | stkwk
KT-3A13-T001 | 23955 | 532802.2264 | 6845024.9457 | 30 | 31 | 10 | 16 | QZVN | stkwk
KT-3A13-T001 | 23956 | 532802.3958 | 6845025.9871 | 31 | 32 | 32 | 16 | QZVN | stkwk | Realgar,Weathered Pyrite.
KT-3A13-T001 | 23957 | 532802.3958 | 6845026.9185 | 32 | 33 | 60 | 20 | QZVN | stkwk | QV 240 degrees approx 30 cm's wide.
MZS-3A13-T001 | 23977 | 533724.2979 | 6843657.341 | 0 | 1 | 0 | 140 | MT-CO | stkwk | Located in possible E/W and N/S structure
MZS-3A13-T001 | 23978 | 533725.7006 | 6843655.599 | 1 | 2 | 0 | 140 | MT-CO | stkwk | Located in possible E/W and N/S structure
MZS-3A13-T001 | 23979 | 533726.9098 | 6843653.713 | 2 | 3 | 0 | 140 | QZVN | stkwk | Located in possible E/W and N/S structure
MZS-3A13-T001 | 23980 | 533728.119 | 6843651.923 | 3 | 4 | 0 | 140 | MT-CO | stkwk | Located in possible E/W and N/S structure
MZS-3A13-T001 | 23981 | 533729.3766 | 6843650.424 | 4 | 5 | 0 | 140 | QZVN | stkwk | Located in possible E/W and N/S structure
MZS-3A13-T001 | 23982 | 533704.4849 | 6843652.461 | 5 | 6 | 0 | 140 | MT-CO | stkwk | Located in possible E/W and N/S structure
MZS-3A13-T001 | 23983 | 533703.2273 | 6843650.913 | 6 | 7 | 0 | 140 | QZVN | stkwk | Located in possible E/W and N/S structure
MZS-3A13-T001 | 23984 | 533701.9698 | 6843649.268 | 7 | 8 | 0 | 140 | QZVN | stkwk | Located in possible E/W and N/S structure
MZS-3A13-T001 | 23985 | 533700.8573 | 6843647.817 | 8 | 9 | 0 | 140 | MT-CO | stkwk | Located in possible E/W and N/S structure
MZS-3A13-T001 | 23986 | 533723.6208 | 6843658.163 | 9 | 10 | 0 | 140 | MT-CO | stkwk | Located in possible E/W and N/S structure
MZS-3A13-T001 | 23987 | 533725.0235 | 6843656.422 | 10 | 11 | 0 | 140 | MT-CO | stkwk | Located in possible E/W and N/S structure
MZS-3A13-T002 | 23988 | 533726.3294 | 6843654.584 | 8 | 9 | 0 | 60 | QZVN | stkwk | Phyllite fragments within qv
MZS-3A13-T002 | 23989 | 533727.587 | 6843652.891 | 9 | 10 | 0 | 60 | QZVN | stkwk | Phyllite fragments within qv
MZS-3A13-T002 | 23990 | 533728.7478 | 6843651.101 | 10 | 11 | 0 | 60 | QZVN | stkwk | Phyllite fragments within qv
MZS-3A13-T002 | 23991 | 533729.9571 | 6843649.505 | 5 | 6 | 0 | 60 | QZVN | stkwk | Phyllite fragments within qv
MZS-3A13-T002 | 23992 | 533727.6837 | 6843663.865 | 6 | 7 | 0 | 60 | QZVN | stkwk | Phyllite fragments within qv
MZS-3A13-T002 | 23993 | 533727.9558 | 6843665.144 | 7 | 8 | 0 | 60 | QZVN | stkwk | Phyllite fragments within qv
MZS-3A13-T003 | 23998 | 533728.2279 | 6843666.369 | 0 | 1 | 64 | 230 | MT-CO | stkwk | N/E structure
MZS-3A13-T003 | 23999 | 533707.0485 | 6843655.653 | 1 | 2 | 18 | 230 | MT-CO | stkwk | N/E structure
MZS-3A13-T003 | 24000 | 533705.7909 | 6843654.105 | 2 | 3 | 22 | 230 | MT-CO | stkwk | N/E structure
MZS-3A13-T003 | 24001 | 533727.5205 | 6843663.076 | 3 | 4 | 52 | 230 | MT-CO | stkwk | N/E structure
MZS-3A13-T003 | 24002 | 533727.7926 | 6843664.437 | 4 | 5 | 0 | 230 | MT-CO | stkwk | N/E structure
MZS-3A13-T003 | 24003 | 533728.0918 | 6843665.77 | 5 | 6 | 0 | 230 | MT-CO | stkwk | N/E structure
MZS-3A13-T003 | 24004 | 533707.8224 | 6843656.572 | 6 | 7 | 0 | 230 | MT-CO | stkwk | N/E structure
MZS-3A13-T003 | 24005 | 533706.4197 | 6843654.928 | 7 | 8 | 0 | 230 | MT-CO | medium | N/E structure
MZS-3A13-T003 | 24006 | 533705.1621 | 6843653.235 | 8 | 9 | 0 | 230 | MT-CO | stkwk | N/E structure
MZS-3A13-T003 | 24007 | 533703.8561 | 6843651.687 | 9 | 10 | 0 | 230 | MT-CO | medium | N/E structure
MZS-3A13-T003 | 24008 | 533702.5018 | 6843650.139 | 10 | 11 | 0 | 230 | MT-CO | stkwk | N/E structure, in halo arounds clasts
MZS-3A13-T003 | 24009 | 533701.3893 | 6843648.543 | 11 | 12 | 0 | 230 | MT-CO | stkwk | N/E structure
GZW-3A13-T001 | 24019 | 533467.6955 | 6845900.914 | 0 | 1 | 80 | 180 | MT-CO | stkwk | 20% gauge
GZW-3A13-T001 | 24020 | 533467.816 | 6845902.317 | 1 | 2 | 60 | 180 | MT-CO | stkwk
GZW-3A13-T001 | 24021 | 533467.816 | 6845903.557 | 2 | 3 | 0 | 180 | MT-CO | stkwk
GZW-3A13-T001 | 24022 | 533467.7833 | 6845904.429 | 3 | 4 | 0 | 180 | MT-CO | bx | 4cm Asp clasts in MT-CO
GZW-3A13-T001 | 24023 | 533467.7252 | 6845905.417 | 4 | 5 | 0 | 180 | MT-CO | bx | 5% gauge
GZW-3A13-T001 | 24024 | 533467.6089 | 6845906.434 | 5 | 6 | 0 | 180 | MT-CO | stkwk
GZW-3A13-T001 | 24025 | 533467.6671 | 6845907.596 | 6 | 7 | 0 | 180 | MT-CO | stkwk
GZW-3A13-T001 | 24026 | 533467.5508 | 6845908.468 | 7 | 8 | 0 | 180 | MT-CO | stkwk
GZW-3A13-T001 | 24027 | 533467.5726 | 6845909.5 | 8 | 9 | 0 | 180 | MT-CO | stkwk
GZW-3A13-T001 | 24028 | 533467.5072 | 6845910.513 | 9 | 10 | 0 | 180 | MT-CO | stkwk
GZW-3A13-T001 | 24029 | 533467.5072 | 6845911.625 | 10 | 11 | 0 | 180 | MT-CO | stkwk
GZW-3A13-T001 | 24030 | 533467.5072 | 6845912.344 | 11 | 12 | 0 | 180 | MT-CO | stkwk
GZW-3A13-T001 | 24031 | 533467.638 | 6845913.619 | 12 | 13 | 0 | 180 | MT-CO | stkwk
GZW-3A13-T001 | 24032 | 533467.5399 | 6845914.436 | 13 | 14 | 0 | 180 | QZVN | mass | Asp in stringers
GZW-3A13-T001 | 24033 | 533467.6053 | 6845915.502 | 14 | 15 | 0 | 180 | MT-CO | stkwk
GZW-3A13-T001 | 24034 | 533467.6053 | 6845916.581 | 15 | 16 | 0 | 180 | MT-CO | stkwk
GZW-3A13-T001 | 24035 | 533467.4092 | 6845917.594 | 16 | 17 | 0 | 180 | MT-CO | stkwk | Coarse MT-CO
GZW-3A13-T001 | 24036 | 533467.4178 | 6845918.276 | 17 | 18 | 0 | 180 | MT-CO | stkwk | Asp in rubans with Hematite. In phyliite host rock.
GZW-3A13-T001 | 24037 | 533467.2871 | 6845919.518 | 18 | 19 | 0 | 180 | MT-CO | stkwk
GZW-3A13-T001 | 24038 | 533467.3198 | 6845920.492 | 19 | 20 | 0 | 180 | QZVN | stkwk
GZW-3A13-T001 | 24039 | 533467.3525 | 6845921.604 | 20 | 21 | 0 | 180 | MT-CO | stkwk
GZW-3A13-T001 | 24040 | 533467.3852 | 6845922.519 | 21 | 22 | 0 | 180 | QZVN | stkwk | In phyllite
GZW-3A13-T001 | 24041 | 533467.3198 | 6845923.794 | 22 | 23 | 0 | 180 | QZVN | stkwk | In phyllite
GZW-3A13-T001 | 24042 | 533467.3198 | 6845924.579 | 23 | 24 | 0 | 180 | QZVN | stkwk
GZW-3A13-T001 | 24043 | 533467.3198 | 6845925.788 | 24 | 25 | 0 | 180 | QZVN | stkwk | with phyllite and MT-CO
GZW-3A13-T001 | 24044 | 533467.2871 | 6845926.638 | 25 | 26 | 0 | 180 | QZVN | stkwk | Asp in 1cm angular clasts
GZW-3A13-T001 | 24045 | 533467.189 | 6845927.58 | 26 | 27 | 0 | 180 | MT-CO | cgr
GZW-3A13-T001 | 24046 | 533467.2871 | 6845928.593 | 27 | 28 | 0 | 180 | MT-CO | cgr
GZW-3A13-T001 | 24047 | 533467.189 | 6845929.672 | 28 | 29 | 0 | 180 | MT-CO | cgr
GZW-3A13-T001 | 24048 | 533467.189 | 6845931.274 | 29 | 30 | 0 | 180 | MT-CO | cgr
GZW-3A13-T001 | 24049 | 533467.189 | 6845932.484 | 30 | 31 | 0 | 180 | QZVN | mass
GZW-3A13-T001 | 24050 | 533467.189 | 6845933.748 | 31 | 32 | 0 | 180 | SS-S | fgr
GZW-3A13-T002 | 24071 | 533388.3809 | 6845892.63 | 0 | 1 | 0 | 140 | MT-CO | stkwk | Some S-SS highly silicified fragments
GZW-3A13-T002 | 24072 | 533389.1988 | 6845891.596 | 1 | 2 | 0 | 140 | MT-CO | stkwk | Very porous rock
GZW-3A13-T002 | 24073 | 533389.7413 | 6845890.899 | 2 | 3 | 0 | 140 | MT-CO | stkwk | Very porous rock, talc alteration is overprinted by silicification.
GZW-3A13-T002 | 24074 | 533390.4387 | 6845890.046 | 3 | 4 | 0 | 140 | MT-CO | stkwk | Very porous, some highly sil S-SS frags and mineralized 2cm QV w/in phyl
GZW-3A13-T002 | 24075 | 533391.2136 | 6845888.807 | 4 | 5 | 0 | 140 | MT-CO | stkwk | Very porous
GZW-3A13-T002 | 24076 | 533392.066 | 6845887.799 | 5 | 6 | 0 | 140 | MT-CO | stkwk | Very porous
GZW-3A13-T002 | 24077 | 533392.841 | 6845886.869 | 6 | 7 | 0 | 140 | MT-CO | stkwk | Asp in 0.5cm clast bx. Silicification overprint talc alteration.
GZW-3A13-T002 | 24078 | 533393.5384 | 6845885.862 | 7 | 8 | 0 | 140 | MT-CO | stkwk | Asp in stringers
GZW-3A13-T002 | 24079 | 533394.2358 | 6845884.932 | 8 | 9 | 0 | 140 | MT-CO | stkwk | Asp in cnonglomarate matrix
GZW-3A13-T002 | 24080 | 533394.7783 | 6845884.235 | 9 | 10 | 0 | 140 | S-SS | stkwk | Talc alteration overprint silicification.
GZW-3A13-T002 | 24081 | 533395.5532 | 6845883.382 | 10 | 11 | 0 | 140 | MT-CO | stkwk
GZW-3A13-T002 | 24082 | 533396.1537 | 6845882.588 | 11 | 12 | 0 | 140 | MT-CO | stkwk
GZW-3A13-T002 | 24083 | 533396.7931 | 6845881.774 | 12 | 13 | 0 | 140 | S-SS | stkwk | Talc alteration overprint silicification.
GZW-3A13-T002 | 24084 | 533397.3533 | 6845881.013 | 13 | 14 | 0 | 140 | MT-CO | stkwk | asp in conglomerate matrix. cgr.
GZW-3A13-T002 | 24085 | 533397.9635 | 6845880.054 | 14 | 15 | 0 | 140 | MT-CO | stkwk | Highly silicified fragments.
GZW-3A13-T002 | 24086 | 533398.5546 | 6845879.242 | 15 | 16 | 0 | 140 | S-SS | stkwk | Talc alteration overprint silicification.
GZW-3A13-T002 | 24087 | 533399.1357 | 6845878.544 | 16 | 17 | 0 | 140 | MT-CO | stkwk | Talc alteration overprint silicification.
GZW-3A13-T002 | 24088 | 533399.6298 | 6845877.912 | 17 | 18 | 0 | 140 | MT-CO | stkwk
GZW-3A13-T002 | 24089 | 533400.1855 | 6845877.193 | 18 | 19 | 0 | 140 | MT-CO | stkwk
GZW-3A13-T002 | 24090 | 533400.774 | 6845876.67 | 19 | 20 | 0 | 140 | MT-CO | stkwk | S3 overprints Tlc2, some S3 S-SS present
GZW-3A13-T002 | 24091 | 533401.1621 | 6845875.994 | 20 | 21 | 0 | 140 | MT-CO | stkwk | S3 overprints Tlc2, some S3 S-SS present
GZW-3A13-T002 | 24092 | 533401.7044 | 6845875.34 | 21 | 22 | 0 | 140 | S-SS | stkwk | S3 overprints Tlc2, some S3 S-SS present
GZW-3A13-T002 | 24093 | 533402.2274 | 6845874.511 | 22 | 23 | 0 | 140 | S-SS | stkwk | S3 overprints Tlc2, some S3 S-SS present
GZW-3A13-T002 | 24094 | 533402.8813 | 6845873.596 | 23 | 24 | 0 | 140 | QZVN | bx | S3 overprints Tlc2, some S3 S-SS present
GZW-3A13-T002 | 24095 | 533403.5787 | 6845872.768 | 24 | 25 | 0 | 140 | MT-CO | bx
GZW-3A13-T002 | 24096 | 533404.1454 | 6845871.972 | 25 | 26 | 0 | 140 | MT-CO | stkwk
GZW-3A13-T002 | 24097 | 533404.7011 | 6845871.286 | 26 | 27 | 0 | 140 | MT-CO | stkwk | very fgr Asp
GZW-3A13-T002 | 24098 | 533405.5184 | 6845870.501 | 27 | 28 | 0 | 140 | MT-CO | stkwk
GZW-3A13-T002 | 24099 | 533406.2376 | 6845869.618 | 28 | 29 | 0 | 140 | MT-CO | stkwk
GZW-3A13-T002 | 24100 | 533406.9242 | 6845868.67 | 29 | 30 | 0 | 140 | MT-CO | stkwk
GZW-3A13-T002 | 24101 | 533407.6107 | 6845867.886 | 30 | 31 | 0 | 140 | MT-CO | stkwk | Some chloritic phyllite fragments
GZW-3A13-T002 | 24102 | 533408.0673 | 6845867.378 | 31 | 32 | 0 | 140 | MT-CO | stkwk | Some S2 S-SS fragments
GZW-3A13-T002 | 24103 | 533408.5086 | 6845866.839 | 32 | 33 | 0 | 140 | MT-CO | stkwk | Some chloritic phyllite fragments
GZW-3A13-T002 | 24104 | 533408.95 | 6845866.373 | 33 | 34 | 0 | 140 | MT-CO | stkwk | Recrystalized QZV. Chloritized phyllite present.
GZW-3A13-T002 | 24105 | 533409.2407 | 6845865.92 | 34 | 35 | 0 | 140 | MT-CO | stkwk | Fine Asp in S-SS fragments
GZW-3A13-T002 | 24106 | 533409.5481 | 6845865.502 | 35 | 36 | 0 | 140 | MT-CO | stkwk | S3 overprints Tlc2, Hem in fracs
GZW-3A13-T002 | 24126 | 533409.8775 | 6845865.063 | 36 | 37 | 0 | 140 | MT-CO | stkwk | S2 overprints TLC2
GZW-3A13-T002 | 24107 | 533410.3868 | 6845864.324 | 37 | 38 | 0 | 140 | MT-CO | stkwk
GZW-3A13-T002 | 24108 | 533410.1629 | 6845864.69 | 38 | 39 | 0 | 140 | MT-CO | stkwk
GZW-3A13-T002 | 24109 | 533410.6503 | 6845863.945 | 39 | 40 | 0 | 140 | MT-CO | stkwk | Recrystalized QZV in phyllite fragments
GZW-3A13-T002 | 24110 | 533410.8809 | 6845863.55 | 40 | 41 | 0 | 140 | MT-CO | stkwk | Asp in blebs
GZW-3A13-T002 | 24111 | 533411.1608 | 6845863.204 | 41 | 42 | 0 | 140 | MT-PHY | stkwk | Asp in stringers. S3 overprints TLC2
GZW-3A13-T002 | 24112 | 533411.4572 | 6845862.891 | 42 | 43 | 0 | 140 | MT-PHY | bedded | Asp in oxydized qzvns
GZW-3A13-T002 | 24113 | 533411.7197 | 6845862.597 | 43 | 44 | 0 | 140 | MT-CO | stkwk | Asp in oxydized qzvns
GZW-3A13-T002 | 24114 | 533411.9883 | 6845862.282 | 44 | 45 | 0 | 140 | MT-CO | stkwk | Phyllite and S-SS fragments
KZ-3A13-T005 | 24115 | 532956.9068 | 6844852.616 | 0 | 1 | 0 | 347 | S-SS | stkwk | asp in matrix of MT-CO
KZ-3A13-T005 | 24116 | 532955.9923 | 6844854.99 | 1 | 2 | 0 | 347 | MT-PHY | stkwk | Very fgr S-SS and asp
KZ-3A13-T005 | 24117 | 532955.0264 | 6844856.91 | 2 | 3 | 0 | 347 | S-SS | stkwk
KZ-3A13-T005 | 24118 | 532954.4097 | 6844858.883 | 3 | 4 | 0 | 347 | S-SS | stkwk
KZ-3A13-T005 | 24119 | 532953.2381 | 6844861.627 | 4 | 5 | 0 | 347 | MT-PHY | stkwk
KZ-3A13-T005 | 24120 | 532952.3131 | 6844864.279 | 5 | 6 | 0 | 347 | MT-CO | stkwk
KZ-3A13-T005 | 24121 | 532951.2031 | 6844867.239 | 6 | 7 | 0 | 347 | MT-CO | stkwk | Asp in MT-CO's matrix
KZ-3A13-T005 | 24122 | 532950.1138 | 6844870.158 | 7 | 8 | 0 | 347 | QZVN
KZ-3A13-T005 | 24123 | 532949.3049 | 6844872.746 | 8 | 9 | 0 | 347 | MT-CO | stkwk
KZ-3A13-T005 | 24124 | 532948.1724 | 6844875.416 | 9 | 10 | 0 | 347 | MT-CO | stkwk | Very fine Asp
KZ-3A13-T005 | 24125 | 532947.1208 | 6844878.004 | 10 | 11 | 0 | 347 | QZVN
KZ-3A13-T005 | 24127 | 532945.2603 | 6844882.162 | 11 | 12 | 0 | 347 | MT-CO | stkwk | Very fgr asp.
KZ-3A13-T005 | 24128 | 532944.3704 | 6844884.104 | 12 | 13 | 0 | 347 | MT-CO | stkwk | Some fragments of very fine S3 S-SS
KZ-3A13-T005 | 24129 | 532943.3997 | 6844886.045 | 13 | 14 | 0 | 347 | MT-CO | stkwk | Very fine Asp in S-SS
KZ-3A13-T005 | 24130 | 532942.429 | 6844887.987 | 14 | 15 | 0 | 347 | S-SS | stkwk
KZ-3A13-T006 | 24131 | 532940.7302 | 6844889.524 | 0 | 1 | 0 | 330 | QZVN |  | Phyllite fragments present
KZ-3A13-T006 | 24132 | 532939.5977 | 6844891.287 | 1 | 2 | 0 | 330 | S-SS |  | Tlc2 overprints S2
KZ-3A13-T006 | 24133 | 532938.627 | 6844893.067 | 2 | 3 | 0 | 330 | MT-CO |  | with fragments of MT-CO and MT-PHY
KZ-3A13-T006 | 24134 | 532937.4945 | 6844894.846 | 3 | 4 | 0 | 330 | QZVN |  | Tlc2 overprints S2
KZ-3A13-T006 | 24135 | 532936.5238 | 6844896.788 | 4 | 5 | 0 | 330 | S-SS |  | Tlc2 overprints S3
KZ-3A13-T006 | 24136 | 532935.1486 | 6844899.215 | 5 | 6 | 0 | 330 | S-SS |  | Some S-SS highly silicified fragments
KZ-3A13-T006 | 24137 | 532933.8543 | 6844901.399 | 6 | 7 | 0 | 330 | MT-CO
KZ-3A13-T006 | 24138 | 532932.4791 | 6844903.745 | 7 | 8 | 0 | 330 | S-SS | stkwk
KZ-3A13-T007 | 24139 | 532974.0288 | 6844808.771 | 0 | 1 | 0 | 134 | S-SS | stkwk
KZ-3A13-T007 | 24140 | 532974.7481 | 6844808.076 | 1 | 2 | 0 | 134 | S-SS | stkwk
KZ-3A13-T007 | 24141 | 532975.4675 | 6844807.381 | 2 | 3 | 0 | 134 | S-SS | stkwk
KZ-3A13-T007 | 24142 | 532976.1868 | 6844806.687 | 3 | 4 | 0 | 134 | MT-CO | stkwk
KZ-3A13-T007 | 24143 | 532976.9062 | 6844805.992 | 4 | 5 | 0 | 134 | MT-CO | stkwk
KZ-3A13-T007 | 24144 | 532977.6255 | 6844805.297 | 5 | 6 | 0 | 134 | S-SS | stkwk
KZ-3A13-T007 | 24145 | 532978.3448 | 6844804.603 | 6 | 7 | 0 | 134 | S-SS | stkwk
KZ-3A13-T007 | 24146 | 532979.0642 | 6844803.908 | 7 | 8 | 0 | 134 | MT-CO | stkwk | Very fine Asp in stringers
KZ-3A13-T007 | 24147 | 532979.7835 | 6844803.213 | 8 | 9 | 0 | 134 | S-SS | stkwk | Very fine Asp diss
KZ-3A13-T007 | 24148 | 532980.5029 | 6844802.519 | 9 | 10 | 0 | 134 | S-SS | stkwk | Very fine Asp diss
KZ-3A13-T007 | 24149 | 532981.2222 | 6844801.824 | 10 | 11 | 0 | 134 | S-SS | stkwk | Very fgr S-SS
KZ-3A13-T007 | 24150 | 532981.9415 | 6844801.129 | 11 | 12 | 0 | 134 | QZVN | frac
KZ-3A13-T007 | 24151 | 532982.6609 | 6844800.435 | 12 | 13 | 0 | 134 | QZVN | frac
KZ-3A13-T007 | 24152 | 532983.3802 | 6844799.74 | 13 | 14 | 0 | 134 | QZVN | frac
S1484617-T001 | 24153 | 533568.4778 | 6845547.628 | 0 | 1 | 64 | 90 | S-SS | stkwk | fgr, 5% fgr Asp in fracs.
S1484617-T001 | 24154 | 533572.1002 | 6845548.07 | 1 | 2 | 40 | 90 | S-SS | stkwk | fgr, 5% fgr Asp in fracs.
S1484617-T001 | 24155 | 533575.6415 | 6845549.036 | 2 | 3 | 24 | 90 | S-SS | stkwk | fgr, 5% fgr Asp in fracs.
S1484617-T002 | 24156 | 533566.7882 | 6845546.675 | 0 | 1 | 34 | 0 | MT-CO | stkwk | Fine asp in fracs and MT-CO matrix
S1484617-T002 | 24157 | 533568.5052 | 6845542.785 | 1 | 2 | 34 | 0 | MT-CO | stkwk | Fine asp in fracs and MT-CO matrix
SGZ-3A13-T008 | 24158 | 534776.0175 | 6844413.958 | 0 | 1 | 0 | 30 | SS-S | stkwk | Asp in fgr pods. Hem1 in fracs.
SGZ-3A13-T008 | 24159 | 534775.4883 | 6844413.165 | 1 | 2 | 0 | 30 | SS-S | stkwk | Hem1 frac. QZVN x-cutting gives bx texture confined to bedding. Asp/scor/gn 1-2cm pods.
SGZ-3A13-T008 | 24160 | 534774.9856 | 6844412.291 | 2 | 3 | 0 | 30 | SS-S | stkwk | Hem1 frac. QZVN x-cutting gives bx texture confined to bedding. Asp/scor/gn 1-2cm pods.
SGZ-3A13-T008 | 24161 | 534774.5623 | 6844411.471 | 3 | 4 | 0 | 30 | SS-S | stkwk | Hem1 frac. QZVN x-cutting gives bx texture confined to bedding. Asp/scor/gn 1-2cm pods.
SGZ-3A13-T008 | 24162 | 534774.1125 | 6844410.492 | 4 | 5 | 0 | 30 | SS-S | stkwk | Hem1 frac. QZVN x-cutting gives bx texture confined to bedding. Asp/scor/gn 1-2cm pods.
SGZ-3A13-T008 | 24163 | 534773.4775 | 6844409.831 | 5 | 6 | 0 | 30 | SS-S | stkwk | Hem1 frac. QZVN x-cutting gives bx texture confined to bedding. Asp/scor/gn 1-2cm pods.
SGZ-3A13-T008 | 24164 | 534773.0013 | 6844409.011 | 6 | 7 | 0 | 30 | SS-S | stkwk | Hem1 frac. QZVN x-cutting gives bx texture confined to bedding. Asp/scor/gn 1-2cm pods.
SGZ-3A13-T008 | 24165 | 534772.525 | 6844408.137 | 7 | 8 | 0 | 30 | SS-S | stkwk | Vfgr asp. Hem1 frac. QZVN x-cutting gives bx texture confined to bedding. Asp/scor/gn 1-2cm pods.
SGZ-3A13-T008 | 24166 | 534771.8635 | 6844407.45 | 8 | 9 | 0 | 30 | SS-S | stkwk | QZVN x-cutting gives bx texture confined to bedding. Asp/scor/gn 1-2cm pods.
SGZ-3A13-T008 | 24167 | 534771.4138 | 6844406.576 | 9 | 10 | 0 | 30 | MT-CO | stkwk | S-SS grain size coarsening toward South.
SGZ-3A13-T008 | 24168 | 534770.9904 | 6844405.73 | 10 | 11 | 0 | 30 | QZVN |  | Minor MT-CO within qz vn (bxted contact?)
SGZ-3A13-T008 | 24169 | 534770.3554 | 6844404.91 | 11 | 12 | 0 | 30 | QZVN |  | Asp and scor appear in 3-5mm pods.
SGZ-3A13-T001A | 24170 | 534619.0548 | 6844087.116 | 0 | 1 | 70 | 40 | QZVN | bx | Asp and scor appear in 3-5mm pods.
SGZ-3A13-T001A | 24171 | 534619.9211 | 6844087.448 | 1 | 2 | 70 | 30 | QZVN | bx | Asp and scor appear in 3-5mm pods.
SGZ-3A13-T001A | 24172 | 534620.9148 | 6844087.804 | 2 | 3 | 46 | 8 | QZVN | frac | Asp and scor appear in 3-5mm pods.
SGZ-3A13-T001A | 24173 | 534621.9084 | 6844088.11 | 3 | 4 | 82 | 40 | QZVN | frac | Asp and scor appear in 3-5mm pods.
SGZ-3A13-T001A | 24174 | 534622.8002 | 6844088.492 | 4 | 5 | 66 | 34 | QZVN | frac | Asp and scor appear in 3-5mm pods.
SGZ-3A13-T001A | 24175 | 534623.6665 | 6844088.849 | 5 | 6 | 44 | 24 | QZVN | bx | Angular 1cm phyllitic fragments and 5-10mm angular asp clast.
SGZ-3A13-T001A | 24176 | 534624.5837 | 6844089.129 | 6 | 7 | 50 | 0 | QZVN | bx | Angular 5mm phyllitic fragments and 5mm angular asp clast.