## Rusty
Target | BatchName | SampleID | Easting | Northing | Elevation | UTMZone | Sample Type | Comments | Sampler | DateCollected | CertificateID | PulpLocation | CoarseRejectLocation | Ag | Al | As | Au | B | Ba | Be | Bi | Ca | Cd | Co | Cr | Cu | Fe | Ga | Hg | K | La | Mg | Mn | Mo | Na | Ni | P | Pb | S | Sb | Sc | Sr | Th | Ti | Tl | U | V | W | Zn
Rusty |  | G0557001 | 560147 | 7134218 |  | 8 | Rock | Gossanous, manganese stained diorite with leached sphalerite cavities, strong zinc zap response.; Abundance: few | Unknown Person | 2010-01-01 | VA10102651 |  |  | 19.6 | 0.07 | 10000.5 | 0.15 | 5 | 20 | 0.25 | 7 | 0.25 | 1000.5 | 5 | 4 | 310 | 28.3 | 5 | 3 | 0.04 | 5 | 1.55 | 38400 | 0.5 | 0.02 | 7 | 60 | 1595 | 0.84 | 90 | 62 | 7 | 10 | 50 | 5 | 5 | 49 | 20 | 90200
Rusty |  | G0557002 | 560158 | 7134197 |  | 8 | Rock | Intensely iron altered diorite, moderate zinc zap response. Locally abundant material: makes up most of the gossan.; Abundance: locally abundant | Unknown Person | 2010-01-01 | VA10102651 |  |  | 1.6 | 0.24 | 1610 | 0.003 | 5 | 10 | 0.25 | 1 | 10.2 | 199.5 | 16 | 2 | 23 | 6.59 | 5 | 1 | 0.16 | 5 | 4.17 | 5990 | 0.5 | 0.02 | 24 | 350 | 2150 | 0.22 | 4 | 20 | 56 | 10 | 50 | 5 | 5 | 23 | 10 | 41100
Rusty |  | G0557003 | 560215 | 7134114 |  | 8 | Rock | Rusty, leached sphalerite cavities with galena blebs.; Dimension: 2 - 4 cm; Abundance: low | Unknown Person | 2010-01-01 | VA10102651 |  |  | 38.7 | 0.09 | 9200 | 0.014 | 5 | 10 | 0.25 | 1 | 0.23 | 1000.5 | 17 | 10 | 1345 | 9.66 | 10 | 7 | 0.05 | 5 | 0.1 | 7250 | 1 | 0.01 | 37 | 60 | 24100 | 0.54 | 170 | 14 | 0.5 | 10 | 50 | 5 | 5 | 17 | 10 | 267000
Rusty |  | G0557004 | 560213 | 7134097 |  | 8 | Rock | Banded fine-grained galena and limonite float pieces common within 3 X 6 m area of gossanous zone.; Dimension: 2 - 7 cm thick; Abundance: locally moderate | Unknown Person | 2010-01-01 | VA10102651 |  |  | 151 | 0.06 | 2060 | 0.011 | 5 | 5 | 0.25 | 23 | 0.03 | 393 | 82 | 6 | 797 | 6.77 | 5 | 3 | 0.02 | 5 | 0.05 | 5150 | 0.5 | 0.01 | 201 | 10 | 570800 | 6.4 | 465 | 2 | 5 | 10 | 50 | 5 | 5 | 7 | 20 | 78200
Rusty |  | G0557005 | 560245 | 7134024 |  | 8 | Rock | Gossanous diorite talus veg kill zone 2 X 3 m. ; Dimension: fine talus chips; Abundance: locally moderate | Unknown Person | 2010-01-01 | VA10102651 |  |  | 28.5 | 0.92 | 3280 | 0.003 | 5 | 40 | 0.6 | 1 | 0.1 | 63.2 | 40 | 31 | 275 | 13.5 | 5 | 1 | 0.17 | 5 | 0.53 | 4590 | 0.5 | 0.01 | 60 | 390 | 58200 | 0.97 | 92 | 26 | 1 | 10 | 50 | 5 | 5 | 76 | 10 | 17000
Rusty |  | G0557006 | 562439 | 7133814 |  | 8 | Rock | Near source quartz talus with rare, local blebs of chalcopyrite with strong malachite & azurite staining. Selective sample of chalcopyrite containing material. Assumed to be eastern extension of Camp View Vein (150/80); Dimension: 35 - 4 cm; Abundance: rare | Unknown Person | 2010-01-01 | VA10102651 |  |  | 62.4 | 0.05 | 2770 | 0.034 | 5 | 20 | 0.25 | 22 | 1.65 | 16.6 | 90 | 5 | 23200 | 7.34 | 5 | 1 | 0.02 | 5 | 0.71 | 1650 | 0.5 | 0.01 | 95 | 10 | 495 | 4.03 | 457 | 5 | 6 | 10 | 50 | 5 | 5 | 3 | 5 | 2020
Rusty |  | G0557007 | 560015 | 7134534 |  | 8 | Rock | Rusty quartz float with trace pyrite. Two fist sized pieces found near source on top of thin vegetation.; Dimension: fist; Abundance: 2 | Unknown Person | 2010-01-01 | VA10102651 |  |  | 11 | 0.03 | 2790 | 0.007 | 5 | 20 | 0.25 | 2 | 16.4 | 35.1 | 4 | 3 | 328 | 8.86 | 5 | 1 | 0.01 | 5 | 7.05 | 9570 | 0.5 | 0.02 | 13 | 10 | 3210 | 1.4 | 39 | 46 | 25 | 10 | 50 | 5 | 5 | 61 | 5 | 5670
Rusty |  | G0557008 | 560033 | 7134495 |  | 8 | Rock | Pile of intensely iron altered rock about 2 X 2 m. Strong zinc zap response.; Abundance: 2 X 2 m area | Unknown Person | 2010-01-01 | VA10102651 |  |  | 14.2 | 0.36 | 1500 | 0.002 | 5 | 30 | 0.25 | 4 | 1.63 | 99.3 | 10 | 2 | 796 | 2.9 | 5 | 0.5 | 0.26 | 5 | 0.58 | 3130 | 0.5 | 0.01 | 11 | 370 | 4520 | 0.16 | 20 | 21 | 4 | 10 | 50 | 5 | 5 | 44 | 5 | 9960
Rusty |  | G0557009 | 560196 | 7134042 |  | 8 | Rock | Calcite vein float with abundant hydrozincite, some limonite, trace sphalerite and galena. Found within 3 X 4 m patch of gossanous fine talus.; Dimension: fist; Abundance: low | Unknown Person | 2010-01-01 | VA10102651 |  |  | 49.9 | 0.09 | 36 | 0.001 | 5 | 20 | 0.25 | 3 | 10.3 | 842 | 14 | 1 | 569 | 7.96 | 5 | 2 | 0.04 | 5 | 6.62 | 6300 | 0.5 | 0.02 | 30 | 80 | 3080 | 2.25 | 145 | 5 | 20 | 10 | 50 | 5 | 5 | 12 | 10 | 112500
Rusty |  | G0557010 | 562082 | 7132481 |  | 8 | Rock | Manganese stained limonite and ferricrete, mild zinc zap response. | Unknown Person | 2010-01-01 | VA10106641 |  |  | 4.2 | 0.6 | 49 | 0.008 | 5 | 190 | 2.6 | 1 | 5.72 | 109 | 112 | 6 | 479 | 17.9 | 5 | 1 | 0.08 | 5 | 1.47 | 17650 | 10 | 0.01 | 344 | 250 | 472 | 0.05 | 35 | 50 | 18 | 10 | 50 | 5 | 10 | 89 | 10 | 11950
Rusty |  | G0557011 | 559780 | 7135948 |  | 8 | Rock | Several small boulders of pervasively hydrozincite stained diorite, traces of galena, quartz breccia, patchy limonite staining. Found at contact between diorite (S) and black shale (N).; Dimension: roughly pineapple sized; Abundance: 5 pieces | Unknown Person | 2010-01-01 | VA10106641 |  |  | 24.4 | 0.78 | 1 | 0.023 | 5 | 10 | 0.25 | 1 | 4.24 | 332 | 67 | 32 | 153 | 4.03 | 20 | 5 | 0.03 | 5 | 0.85 | 350 | 0.5 | 0.01 | 24 | 40 | 37100 | 2.72 | 31 | 4 | 13 | 10 | 200 | 5 | 5 | 49 | 5 | 40600
Rusty |  | G0557012 | 559657 | 7136009 |  | 8 | Rock | Several large quartz-carbonate vein boulders with abundant fine grained red sphalerite in irregular bands. Black shale host, steep talus and sub-crop, near source. Vein thickness 10-15 cm, tabular boulders up to 75 cm long. Hydrozincite staining common in surrounding talus. ; Dimension: 12 X 36 X 75 cm, chip sampled across 12cm; Abundance: 4 + pieces | Unknown Person | 2010-01-01 | VA10106641 |  |  | 7.1 | 0.03 | 7 | 0.011 | 5 | 5 | 0.25 | 1 | 25.5 | 402 | 55 | 1 | 20 | 0.97 | 5 | 10 | 0.005 | 20 | 0.05 | 994 | 0.5 | 0.01 | 2 | 10 | 9710 | 1.8 | 14 | 2 | 173 | 10 | 50 | 5 | 5 | 2 | 5 | 60700
Rusty |  | G0557013 | 560192 | 7134128 |  | 8 | Rock | Limonite with leached sphalerite cavities, trace to some galena. Found within veg kill zone 8 X 3 m wide with abundant limonitic rock and rusty soil.; Dimension: fist sized and smaller; Abundance: 9 pieces | Unknown Person | 2010-01-01 | VA10106641 |  |  | 120 | 0.13 | 1800 | 0.006 | 5 | 20 | 0.25 | 1 | 1.72 | 1000.5 | 14 | 8 | 706 | 4.77 | 10 | 5 | 0.06 | 5 | 0.68 | 6600 | 0.5 | 0.02 | 27 | 70 | 73800 | 0.69 | 309 | 9 | 6 | 10 | 50 | 5 | 5 | 20 | 5 | 282000
Rusty |  | G0557014 | 560734 | 7133846 |  | 8 | Rock | Fault breccia: angular shale clasts with limonite, and sphalerite in matrix. Strong manganese staining.; Dimension: cobbles to small boulders; Abundance: 8 X 2 m gossan | Unknown Person | 2010-01-01 | VA10106641 |  |  | 6.9 | 0.24 | 49 | 0.003 | 5 | 100 | 0.25 | 1 | 0.53 | 827 | 4 | 3 | 246 | 12.55 | 5 | 4 | 0.16 | 5 | 0.84 | 24500 | 0.5 | 0.02 | 19 | 290 | 680 | 2.15 | 32 | 2 | 7 | 10 | 50 | 5 | 5 | 8 | 5 | 148000
Rusty |  | G0557015 | 560734 | 7133846 |  | 8 | Rock | Fault breccia: angular shale clasts with limonite, leached sphalerite in matrix. Strong manganese staining.; Dimension: cobbles to small boulders; Abundance: 8 X 2 m gossan | Unknown Person | 2010-01-01 | VA10106641 |  |  | 4.9 | 0.17 | 14 | 0.002 | 5 | 80 | 0.25 | 1 | 0.08 | 1000.5 | 7 | 2 | 247 | 11.25 | 5 | 5 | 0.12 | 5 | 0.24 | 23100 | 0.5 | 0.02 | 49 | 210 | 235 | 0.17 | 33 | 2 | 4 | 10 | 50 | 5 | 5 | 6 | 5 | 237000
Rusty |  | G0557016 | 563040 | 7131017 |  | 8 | Rock | Siderite & quartz breccia vein with strong manganese staining, abundant tetrahedrite in matrix, pervasive malachite and azurite staining. ; Dimension: 18 - 22 cm thick; Abundance: Azure vein exposed for ~2m at this location | Unknown Person | 2010-01-01 | VA10106641 |  |  | 1510 | 0.07 | 9120 | 0.054 | 5 | 20 | 0.25 | 159 | 0.29 | 75.7 | 76 | 1 | 51700 | 29.9 | 5 | 13 | 0.06 | 5 | 2.39 | 17650 | 0.5 | 0.02 | 39 | 30 | 1530 | 1.82 | 10000.5 | 3 | 7 | 10 | 50 | 5 | 5 | 6 | 30 | 10050
Rusty |  | G0557018 | 562742 | 7134341 |  | 8 | Rock | Siderite, quartz veinlets, limonite, intensely iron altered dioriet wal rock, trace galena flecks in small fractures. | Unknown Person | 2010-01-01 | VA10106641 |  |  | 67.3 | 0.33 | 284 | 0.006 | 5 | 190 | 0.6 | 1 | 0.09 | 282 | 19 | 18 | 505 | 14.1 | 5 | 3 | 0.18 | 5 | 0.08 | 11950 | 1 | 0.01 | 28 | 130 | 15350 | 0.17 | 181 | 19 | 5 | 10 | 50 | 5 | 10 | 43 | 5 | 67200
Rusty |  | G0557019 | 562742 | 7134341 |  | 8 | Rock | Quartz - siderite vein with abundant galena, some leached sphalerite cavities, abundant hydrozincite staining. | Unknown Person | 2010-01-01 | VA10106641 |  |  | 591 | 0.22 | 139 | 0.002 | 5 | 40 | 0.25 | 1 | 0.04 | 90.1 | 10 | 9 | 2680 | 10.55 | 5 | 2 | 0.12 | 5 | 0.04 | 8210 | 2 | 0.01 | 16 | 90 | 161500 | 1.3 | 1105 | 15 | 12 | 10 | 50 | 5 | 10 | 26 | 20 | 25000
Rusty |  | G0557020 | 562742 | 7134341 |  | 8 | Rock | Intensely iron altered diorite wall rock. | Unknown Person | 2010-01-01 | VA10106641 |  |  | 11.1 | 3.19 | 107 | 0.0005 | 5 | 40 | 0.9 | 1 | 0.06 | 11.7 | 31 | 210 | 163 | 8.74 | 10 | 1 | 0.19 | 5 | 3.07 | 2510 | 1 | 0.01 | 88 | 240 | 2610 | 0.02 | 33 | 16 | 2 | 10 | 50 | 5 | 5 | 131 | 5 | 4930
Rusty |  | G0557021 | 562765 | 7134244 |  | 8 | Rock | White, altered wall rock with trace black-jack sphalerite in thin fractures. | Unknown Person | 2010-01-01 | VA10106641 |  |  | 2.2 | 0.48 | 239 | 0.0005 | 5 | 50 | 1.2 | 1 | 2.61 | 39.5 | 39 | 18 | 31 | 6.4 | 5 | 0.5 | 0.36 | 5 | 1.63 | 4710 | 0.5 | 0.01 | 65 | 230 | 471 | 0.3 | 12 | 39 | 9 | 10 | 50 | 5 | 5 | 64 | 5 | 11550
Rusty |  | G0557022 | 562765 | 7134244 |  | 8 | Rock | Intensely iron altered diorite wall rock. | Unknown Person | 2010-01-01 | VA10106641 |  |  | 2.9 | 1 | 98 | 0.001 | 5 | 90 | 1.4 | 1 | 4.9 | 44.4 | 31 | 33 | 43 | 5.44 | 5 | 0.5 | 0.31 | 5 | 1.07 | 3610 | 0.5 | 0.01 | 53 | 260 | 1680 | 0.18 | 10 | 48 | 8 | 10 | 100 | 5 | 5 | 89 | 5 | 6460
Rusty |  | G0557023 | 562765 | 7134244 |  | 8 | Rock | Quartz-siderite vein breccia with sphalerite blebs, leached sphalerite cavities and <10% galena blebs (18cm), altered diorite wall rock with trace galena (22 cm), altered diorite wall rock (9cm). | Unknown Person | 2010-01-01 | VA10106641 |  |  | 71.9 | 0.27 | 120 | 0.001 | 5 | 90 | 0.6 | 1 | 0.16 | 318 | 13 | 8 | 517 | 15.8 | 5 | 3 | 0.18 | 5 | 0.32 | 15000 | 1 | 0.01 | 26 | 100 | 27800 | 0.95 | 310 | 29 | 7 | 10 | 50 | 5 | 5 | 50 | 5 | 65400
Rusty |  | G0557024 | 558252 | 7129235 |  | 8 | Rock | Mid-grey fine sucrosic dolomite with <15% tetrahedrite in small blebs, strong malachite and azurite staining.; Dimension: fist sized; Abundance: low | Unknown Person | 2010-01-01 | VA10111439 |  |  | 38 | 0.09 | 8960 | 0.0005 | 5 | 200 | 0.25 | 5 | 18.7 | 16.6 | 39 | 1 | 22700 | 1.8 | 5 | 24 | 0.02 | 10 | 10.25 | 1375 | 4 | 0.03 | 7 | 120 | 24 | 1.1 | 760 | 1 | 127 | 10 | 50 | 5 | 5 | 5 | 5 | 1945
Rusty |  | G0557025 | 557559 | 7129592 |  | 8 | Rock | Pervasively rusty shale talus, 3 X 5 m area.; Dimension: 3 X 5 m area; Abundance: low | Unknown Person | 2010-01-01 | VA10111439 |  |  | 0.2 | 0.31 | 84 | 0.003 | 5 | 40 | 0.25 | 1 | 0.08 | 0.25 | 6 | 3 | 208 | 2.88 | 5 | 0.5 | 0.12 | 5 | 0.04 | 59 | 0.5 | 0.01 | 3 | 30 | 24 | 0.02 | 4 | 1 | 3 | 10 | 50 | 5 | 5 | 3 | 5 | 36
Rusty |  | G0557026 | 559309 | 7128972 |  | 8 | Rock | Quartz-carbonate vein with <10 % tetrahedrite, with strong malachite and azurite staining. Dolomite host.; Dimension: <5 cm thickness; Abundance: low | Unknown Person | 2010-01-01 | VA10111439 |  |  | 527 | 0.08 | 761 | 0.0005 | 5 | 80 | 0.25 | 1 | 9.2 | 35.1 | 5 | 2 | 9990 | 1.98 | 5 | 6 | 0.02 | 5 | 4.71 | 2220 | 0.5 | 0.02 | 8 | 100 | 29900 | 1.26 | 6900 | 2 | 55 | 10 | 50 | 5 | 5 | 3 | 5 | 1885
Rusty |  | G0557027 | 559309 | 7128972 |  | 8 | Rock | Dolostone with trace sphalerite and galena as fracture filling, strong hydrozincite staining. Abundant boulders in 3 X 3 m area at base of scarp.; Dimension: boulder sized; Abundance: locally abundant | Unknown Person | 2010-01-01 | VA10111439 |  |  | 37.3 | 0.11 | 664 | 0.0005 | 5 | 100 | 0.25 | 1 | 14.3 | 135.5 | 11 | 2 | 1980 | 4.1 | 5 | 16 | 0.04 | 5 | 6.84 | 5060 | 1 | 0.02 | 11 | 240 | 41000 | 2.53 | 199 | 2 | 46 | 10 | 50 | 5 | 5 | 5 | 5 | 34400
Rusty |  | G0557028 | 559309 | 7128972 |  | 8 | Rock | Dolostone with trace sphalerite and galena as fracture filling. | Unknown Person | 2010-01-01 | VA10111439 |  |  | 60.6 | 0.14 | 66 | 0.001 | 5 | 130 | 0.25 | 1 | 13.9 | 122 | 11 | 4 | 582 | 4.01 | 5 | 12 | 0.05 | 10 | 6.84 | 4890 | 0.5 | 0.02 | 13 | 310 | 53800 | 1.9 | 463 | 4 | 40 | 10 | 50 | 5 | 5 | 9 | 5 | 26700
Rusty |  | G0557029 | 559309 | 7128972 |  | 8 | Rock | Dolostone with trace sphalerite and galena as fracture filling. | Unknown Person | 2010-01-01 | VA10111439 |  |  | 53.5 | 0.14 | 74 | 0.0005 | 5 | 590 | 0.25 | 1 | 15.6 | 34.7 | 11 | 3 | 1005 | 3.47 | 5 | 2 | 0.06 | 10 | 8.05 | 4760 | 0.5 | 0.02 | 11 | 170 | 17150 | 0.39 | 622 | 3 | 61 | 10 | 50 | 5 | 5 | 7 | 5 | 4070
Rusty |  | G0557030 | 561776 | 7128075 |  | 8 | Rock | Massive galena aith abundant tetrahedrite, strong malachite staining. Sampled from man-made boulder pile in trench near Siltstone Vein. ; Dimension: 22 X 15 X 12 cm max boulder size; Abundance: approximately 2 wheelbarrows worth in pile. | Unknown Person | 2010-01-01 | VA10111439 |  |  | 4460 | 0.01 | 592 | 0.017 | 5 | 20 | 0.25 | 1 | 0.32 | 112 | 1 | 0.5 | 21900 | 0.68 | 5 | 3 | 0.005 | 5 | 0.13 | 161 | 0.5 | 0.005 | 2 | 10 | 759800 | 10.5 | 10000.5 | 0.5 | 3 | 10 | 50 | 5 | 5 | 0.5 | 5 | 7170
Rusty |  | G0557039 | 561858 | 7125513 |  | 8 | Rock | Oxidized dolostone breccia with abundant galena. From angular near-source boulder in very shallow bedrock and subcrop.; Dimension: 69 X 33 X 15 cm; Abundance: 1 only | Unknown Person | 2010-01-01 | VA10116103 |  |  | 1050 | 0.05 | 365 | 0.004 | 5 | 10 | 0.25 | 1 | 4.12 | 100.5 | 1 | 1 | 1275 | 0.77 | 5 | 23 | 0.02 | 5 | 2.3 | 1040 | 0.5 | 0.02 | 1 | 40 | 507500 | 6.3 | 4260 | 0.5 | 16 | 10 | 50 | 5 | 5 | 3 | 20 | 15750
Rusty |  | G0557040 | 562189 | 7125843 |  | 8 | Rock | Altered dolostone float with very strong malachite staining.; Dimension: fist sized; Abundance: 1 only | Unknown Person | 2010-01-01 | VA10116103 |  |  | 82.9 | 0.02 | 2610 | 0.006 | 5 | 50 | 0.25 | 1 | 5.76 | 6.4 | 1 | 2 | 167 | 1.02 | 5 | 2 | 0.01 | 5 | 3.49 | 1170 | 0.5 | 0.02 | 0.5 | 90 | 80100 | 1.12 | 10000.5 | 0.5 | 42 | 10 | 50 | 5 | 5 | 1 | 5 | 627
Rusty |  | G0557041 | 562189 | 7125843 |  | 8 | Rock | Dolostone with malachite and azurite staining, taken from directly adjacent to mineralized vein.; Abundance: moderate | Unknown Person | 2010-01-01 | VA10116103 |  |  | 172 | 0.03 | 422 | 0.002 | 5 | 10 | 0.25 | 1 | 16.1 | 29.4 | 0.5 | 1 | 869 | 0.51 | 5 | 9 | 0.01 | 10 | 10.1 | 769 | 0.5 | 0.04 | 0.5 | 350 | 81200 | 1.14 | 2510 | 0.5 | 41 | 10 | 50 | 5 | 5 | 1 | 10 | 2960
Rusty |  | G0557042 | 562189 | 7125843 |  | 8 | Rock | Quartz vein with banded galena and strong malachite and azurite staining. | Unknown Person | 2010-01-01 | VA10116103 |  |  | 58 | 0.06 | 215 | 0.003 | 5 | 20 | 0.5 | 1 | 17.2 | 4.4 | 1 | 0.5 | 87 | 1.84 | 5 | 2 | 0.02 | 10 | 10.15 | 3750 | 0.5 | 0.04 | 0.5 | 90 | 29200 | 0.31 | 1020 | 1 | 147 | 10 | 50 | 5 | 5 | 3 | 5 | 414
Rusty |  | G0557043 | 562189 | 7125843 |  | 8 | Rock | Dolostone breccia with galena and strong malachite and azurite staining.; Dimension: fist sized; Abundance: low | Unknown Person | 2010-01-01 | VA10116103 |  |  | 338 | 0.03 | 262 | 0.004 | 5 | 20 | 0.25 | 1 | 13.9 | 89.3 | 2 | 0.5 | 1005 | 0.73 | 5 | 44 | 0.01 | 10 | 8.49 | 1470 | 0.5 | 0.03 | 0.5 | 170 | 166000 | 1.62 | 1790 | 0.5 | 86 | 10 | 50 | 5 | 5 | 1 | 30 | 9790
Rusty |  | G0557044 | 562268 | 7125873 |  | 8 | Rock | Dolostone crackle breccia with ~10 % galena matrix, very strong hydrozincite staining.; Dimension: 27 X 13 X 5 cm; Abundance: 1 only | Unknown Person | 2010-01-01 | VA10116103 |  |  | 122 | 0.02 | 66 | 0.003 | 5 | 10 | 0.25 | 1 | 10.8 | 21.2 | 1 | 2 | 114 | 0.92 | 5 | 5 | 0.005 | 5 | 6.4 | 2170 | 0.5 | 0.03 | 0.5 | 30 | 54500 | 0.78 | 433 | 0.5 | 73 | 10 | 50 | 5 | 5 | 1 | 10 | 4200
Rusty |  | G0557045 | 562278 | 7125851 |  | 8 | Rock | Dolostone breccia with abundant galena. Found on mixed talus + vegetation slope.; Dimension: boulder; Abundance: low | Unknown Person | 2010-01-01 | VA10116103 |  |  | 239 | 0.02 | 31 | 0.004 | 5 | 20 | 0.25 | 1 | 15.8 | 40.1 | 0.5 | 0.5 | 49 | 0.9 | 5 | 11 | 0.01 | 10 | 9.83 | 2050 | 0.5 | 0.03 | 0.5 | 250 | 96700 | 1.5 | 360 | 0.5 | 95 | 10 | 50 | 5 | 5 | 1 | 20 | 6970
Rusty |  | G0557046 | 560052 | 7124633 |  | 8 | Rock | Quartz-siderite vein/breccia in dolstone host. String rust, trace galena, very strong zinc zap reaction. | Unknown Person | 2010-01-01 | VA10116103 |  |  | 128 | 0.06 | 28 | 0.01 | 5 | 30 | 0.25 | 1 | 15.5 | 146 | 1 | 0.5 | 761 | 2.29 | 5 | 4 | 0.01 | 5 | 9.08 | 4430 | 1 | 0.03 | 1 | 50 | 38200 | 0.74 | 582 | 3 | 108 | 10 | 50 | 5 | 5 | 5 | 10 | 31000
Rusty |  | G0557047 | 562795 | 7124609 |  | 8 | Rock | Large boulder of leached, cavity filled grey material with very strong zinc zap response, abundant banded and blebby galena, trace malachite. ; Dimension: 5 X 38 X 22 cm; Abundance: 1 only | Unknown Person | 2010-01-01 | VA10116103 |  |  | 668 | 0.09 | 517 | 0.005 | 5 | 50 | 0.25 | 7 | 1.14 | 1000.5 | 2 | 0.5 | 695 | 0.68 | 5 | 420 | 0.02 | 5 | 0.49 | 239 | 0.5 | 0.01 | 4 | 70 | 121500 | 0.68 | 1530 | 0.5 | 8 | 10 | 50 | 5 | 5 | 1 | 30 | 382400
Rusty |  | G0557048 | 560095 | 7125003 |  | 8 | Rock | Rusty precipitate from spring.; Abundance: very abundant | Unknown Person | 2010-01-01 | VA10116103 |  |  | 22.7 | 0.17 | 33 | 0.003 | 5 | 50 | 3.6 | 1 | 25.5 | 46.9 | 1 | 1 | 61 | 2.17 | 5 | 8 | 0.05 | 5 | 1.05 | 2590 | 1 | 0.07 | 1 | 130 | 4130 | 0.5 | 88 | 1 | 380 | 10 | 50 | 5 | 5 | 3 | 30 | 7310
Rusty |  | G0557049 | 560095 | 7125003 |  | 8 | Rock | White precipitate from spring.; Abundance: very abundant | Unknown Person | 2010-01-01 | VA10116103 |  |  | 91.4 | 0.03 | 65 | 0.004 | 5 | 110 | 2.2 | 1 | 25.5 | 273 | 1 | 0.5 | 75 | 1.39 | 5 | 43 | 0.01 | 5 | 0.27 | 2420 | 0.5 | 0.06 | 0.5 | 40 | 14950 | 0.5 | 189 | 0.5 | 223 | 10 | 50 | 5 | 5 | 0.5 | 10 | 32900
Rusty |  | G285906 | 562547 | 7131926 |  | 8 | Rock | Pervasively rusty quartz vein. | Unknown Person | 2010-01-01 | VA10130419 |  |  | 0.2 | 0.06 | 13 | 0.0005 | 5 | 20 | 0.25 | 2 | 1.26 | 0.25 | 6 | 6 | 20 | 2.29 | 5 | 0.5 | 0.03 | 5 | 0.39 | 1070 | 0.5 | 0.01 | 8 | 10 | 9 | 0.09 | 1 | 2 | 5 | 10 | 50 | 5 | 5 | 2 | 5 | 100
Rusty |  | G285907 | 562455 | 7131863 |  | 8 | Rock | Quartz vein with rusted chalcopyrite and pyrite, malachite and azurite stains.; Dimension: 3 X 14 X 7 cm; Abundance: 1 only on talus slope | Unknown Person | 2010-01-01 | VA10130419 |  |  | 16.6 | 0.28 | 7 | 0.024 | 5 | 20 | 0.25 | 2 | 2.11 | 0.25 | 7 | 7 | 18400 | 3.44 | 5 | 0.5 | 0.14 | 5 | 0.35 | 468 | 1 | 0.02 | 16 | 110 | 6 | 1.38 | 2 | 3 | 5 | 10 | 50 | 5 | 5 | 4 | 5 | 25
Rusty |  | G285908 | 562451 | 7131867 |  | 8 | Rock | Unknown crusty white mineral in thin vein.; Dimension: 3 cm; Abundance: very low | Unknown Person | 2010-01-01 | VA10130419 |  |  | 5.6 | 0.13 | 411 | 0.118 | 5 | 20 | 0.25 | 31 | 0.65 | 0.25 | 143 | 5 | 2000 | 7.97 | 5 | 0.5 | 0.07 | 5 | 0.23 | 335 | 6 | 0.02 | 814 | 70 | 76 | 5.6 | 17 | 1 | 2 | 10 | 50 | 5 | 5 | 4 | 5 | 52
Rusty |  | G285909 | 562441 | 7131860 |  | 8 | Rock | Quartz ankerite vein float with < 10 % chalcopyrite from within moderately gossanous shale talus and sub-crop. | Unknown Person | 2010-01-01 | VA10130419 |  |  | 2.7 | 0.11 | 11 | 0.004 | 5 | 20 | 0.25 | 1 | 5.19 | 0.25 | 14 | 6 | 2850 | 5.22 | 5 | 0.5 | 0.04 | 5 | 1.45 | 3260 | 0.5 | 0.02 | 18 | 30 | 12 | 0.29 | 1 | 4 | 14 | 10 | 50 | 5 | 5 | 4 | 5 | 158
Rusty |  | G285910 | 562368 | 7131790 |  | 8 | Rock | Limonite with abundant sphalerite and hydrozincite.; Abundance: 6 fist sized pieces | Unknown Person | 2010-01-01 | VA10130419 |  |  | 81.8 | 0.49 | 67 | 0.015 | 5 | 50 | 1.5 | 1 | 0.12 | 746 | 144 | 4 | 1170 | 18.7 | 5 | 17 | 0.12 | 5 | 0.22 | 22200 | 7 | 0.01 | 101 | 210 | 15150 | 2.27 | 174 | 9 | 5 | 10 | 50 | 5 | 10 | 19 | 30 | 153000
Rusty |  | G285911 | 562061 | 7131784 |  | 8 | Rock | Pervasively rusty diorite outcrop near contact with meta-shale; Abundance: small outcrop with 3 x 3 m talus zone | Unknown Person | 2010-01-01 | VA10130419 |  |  | 1.1 | 1.29 | 63 | 0.001 | 5 | 30 | 0.5 | 1 | 5.69 | 4.3 | 25 | 45 | 30 | 8.45 | 5 | 1 | 0.23 | 5 | 2.77 | 2980 | 0.5 | 0.01 | 50 | 490 | 85 | 0.05 | 6 | 23 | 17 | 10 | 50 | 5 | 5 | 123 | 5 | 1205
Rusty |  | G285912 | 562057 | 7131757 |  | 8 | Rock | Pervasively rusty diorite talus with abundant limonite, trace malachite; Abundance: 8 X 4 m area | Unknown Person | 2010-01-01 | VA10130419 |  |  | 1595 | 0.3 | 2060 | 0.426 | 5 | 20 | 0.25 | 196 | 0.08 | 10.5 | 31 | 7 | 11850 | 28 | 5 | 19 | 0.15 | 5 | 0.04 | 667 | 6 | 0.01 | 109 | 110 | 1765 | 0.18 | 5250 | 17 | 2 | 10 | 50 | 5 | 10 | 37 | 5 | 2410
Rusty |  | G285913 | 562047 | 7131704 |  | 8 | Rock | Pervasively altered pale green meta-igneous rock. | Unknown Person | 2010-01-01 | VA10130419 |  |  | 5.5 | 2.55 | 90 | 0.005 | 5 | 30 | 0.6 | 1 | 2.13 | 6 | 61 | 3 | 162 | 7.6 | 5 | 0.5 | 0.17 | 10 | 2.08 | 1685 | 0.5 | 0.01 | 31 | 810 | 168 | 0.07 | 17 | 16 | 12 | 10 | 50 | 5 | 5 | 197 | 5 | 1380
Rusty |  | G285914 | 562018 | 7131634 |  | 8 | Rock | Moderately rusty, finely shattered, pale green igneous rock from 3 X 4 gossanous veg kill zone; Abundance: 3 x 4 m gossanous zone | Unknown Person | 2010-01-01 | VA10130419 |  |  | 0.1 | 1.59 | 32 | 0.0005 | 5 | 50 | 1.1 | 1 | 0.47 | 0.5 | 54 | 89 | 49 | 9.66 | 5 | 0.5 | 0.04 | 10 | 0.92 | 1755 | 0.5 | 0.01 | 86 | 580 | 14 | 0.01 | 3 | 38 | 3 | 10 | 50 | 5 | 5 | 305 | 5 | 192
Rusty |  | G285915 | 561210 | 7131106 |  | 8 | Rock | Pervasively Fe altered diorite talus with abundant rusty soil. ; Abundance: 15 x 4 m gossanous zone | Unknown Person | 2010-01-01 | VA10130419 |  |  | 5.7 | 2.45 | 185 | 0.008 | 5 | 30 | 1.1 | 1 | 1.67 | 0.5 | 44 | 0.5 | 173 | 11 | 10 | 1 | 0.18 | 10 | 1.7 | 2430 | 0.5 | 0.01 | 13 | 740 | 31 | 0.04 | 14 | 34 | 7 | 10 | 200 | 5 | 5 | 306 | 5 | 235
Rusty |  | G285916 | 561187 | 7131216 |  | 8 | Rock | Finely shattered, pervasively Fe altered diorite. 4 X 3 m area with predominantly blocky diorite zone.; Abundance: 4 X 3 m area | Unknown Person | 2010-01-01 | VA10130419 |  |  | 2.4 | 0.64 | 104 | 0.001 | 5 | 50 | 0.9 | 1 | 2.4 | 36.5 | 28 | 38 | 180 | 8.21 | 5 | 1 | 0.35 | 5 | 0.71 | 4980 | 0.5 | 0.01 | 48 | 280 | 934 | 0.11 | 4 | 29 | 7 | 10 | 50 | 5 | 5 | 64 | 5 | 8370
Rusty |  | G285917 | 561267 | 7131302 |  | 8 | Rock | Shattered Fe altered diorite with abundant limonite, 8X 2 m area; Abundance: 8 x 2 m area | Unknown Person | 2010-01-01 | VA10130419 |  |  | 4.9 | 0.53 | 44 | 0.001 | 5 | 70 | 2.6 | 1 | 3.83 | 13.1 | 53 | 35 | 110 | 29.9 | 5 | 0.5 | 0.21 | 5 | 0.62 | 17200 | 27 | 0.01 | 104 | 190 | 544 | 0.01 | 22 | 31 | 16 | 10 | 50 | 5 | 10 | 111 | 5 | 3350
Rusty |  | G285918 | 561169 | 7130581 |  | 8 | Rock | Chip 1.32 m: diorite with strong Fe and manganese alteration | Unknown Person | 2010-01-01 | VA10130419 |  |  | 8.2 | 0.7 | 122 | 0.0005 | 5 | 70 | 1.1 | 1 | 1.48 | 62.6 | 31 | 93 | 116 | 15 | 5 | 0.5 | 0.33 | 5 | 1.07 | 11250 | 0.5 | 0.02 | 91 | 170 | 1665 | 0.14 | 7 | 35 | 8 | 10 | 50 | 5 | 5 | 52 | 20 | 16950
Rusty |  | G285919 | 561169 | 7130581 |  | 8 | Rock | Chip 0.25 m: diorite with galena and sphalerite seams ~10%, trace pyrite | Unknown Person | 2010-01-01 | VA10130419 |  |  | 106 | 0.47 | 102 | 0.002 | 5 | 20 | 0.9 | 2 | 0.2 | 234 | 23 | 57 | 439 | 9.28 | 5 | 2 | 0.32 | 5 | 1.4 | 7680 | 0.5 | 0.02 | 64 | 140 | 42300 | 3.74 | 74 | 30 | 0.5 | 10 | 50 | 5 | 5 | 33 | 10 | 72400
Rusty |  | G285920 | 561169 | 7130581 |  | 8 | Rock | Chip 1.44 m: diorite with strong Fe and manganese alteration. | Unknown Person | 2010-01-01 | VA10130419 |  |  | 1.7 | 1.43 | 92 | 0.0005 | 5 | 40 | 1.1 | 1 | 4.19 | 12.2 | 34 | 180 | 55 | 7.82 | 5 | 0.5 | 0.25 | 5 | 2.9 | 3810 | 0.5 | 0.02 | 108 | 180 | 462 | 0.12 | 1 | 34 | 17 | 10 | 50 | 5 | 5 | 79 | 5 | 2890
Rusty |  | G285921 | 561620 | 7131217 |  | 8 | Rock | Pervasively Fe altered diorite, with strong manganese staining and some quartz siderite veining.; Abundance: ~12 m long gossanuos talus zone | Unknown Person | 2010-01-01 | VA10130419 |  |  | 1.5 | 0.39 | 14 | 0.0005 | 5 | 20 | 0.5 | 1 | 0.31 | 1.6 | 6 | 9 | 14 | 6.02 | 5 | 0.5 | 0.25 | 20 | 0.17 | 5140 | 0.5 | 0.01 | 47 | 740 | 182 | 0.01 | 5 | 5 | 2 | 10 | 50 | 5 | 5 | 35 | 5 | 376
Rusty |  | G285922 | 561620 | 7131217 |  | 8 | Rock | Limonite and quartz with trace sphalerite, pyrite and hydrozincite; Abundance: low | Unknown Person | 2010-01-01 | VA10130419 |  |  | 4.8 | 0.27 | 49 | 0.097 | 5 | 30 | 0.25 | 1 | 4.91 | 449 | 43 | 4 | 331 | 6.03 | 5 | 3 | 0.17 | 10 | 1.92 | 5910 | 0.5 | 0.02 | 73 | 280 | 1590 | 2.98 | 15 | 8 | 10 | 10 | 50 | 5 | 5 | 27 | 5 | 70600
Rusty |  | G285923 | 561063 | 7130499 |  | 8 | Rock | Limonite talus with trace galena; Abundance: Low | Unknown Person | 2010-01-01 | VA10130419 |  |  | 37.6 | 0.86 | 652 | 0.029 | 5 | 20 | 0.6 | 4 | 0.78 | 180 | 16 | 79 | 901 | 18.8 | 5 | 3 | 0.17 | 5 | 1.2 | 15700 | 0.5 | 0.02 | 44 | 130 | 15650 | 0.7 | 23 | 28 | 6 | 10 | 50 | 5 | 5 | 45 | 30 | 58100
Rusty |  | G285924 | 561063 | 7130499 |  | 8 | Rock | Quartz vein talus, 5% black jack sphalerite; Abundance: low | Unknown Person | 2010-01-01 | VA10130419 |  |  | 2.7 | 0.23 | 39 | 0.002 | 5 | 10 | 0.6 | 1 | 10.5 | 22 | 17 | 22 | 67 | 6.03 | 5 | 1 | 0.15 | 5 | 4.49 | 8590 | 0.5 | 0.02 | 15 | 30 | 991 | 0.41 | 1 | 25 | 19 | 10 | 50 | 5 | 5 | 16 | 5 | 6700
Rusty |  | G285925 | 561615 | 7131418 |  | 8 | Rock | Coarsely crystaline red and green sphalerite. Several large pieces; Dimension: 44 X 2 X 6 cm; Abundance: moderate | Unknown Person | 2010-01-01 | VA10130419 |  |  | 9.8 | 0.09 | 1 | 0.022 | 5 | 10 | 0.25 | 2 | 0.1 | 1000.5 | 81 | 0.5 | 152 | 3.39 | 10 | 24 | 0.03 | 5 | 0.05 | 6240 | 0.5 | 0.01 | 23 | 20 | 1095 | 10.5 | 31 | 0.5 | 0.5 | 10 | 50 | 5 | 5 | 7 | 5 | 537800
Rusty |  | G285926 | 561615 | 7131418 |  | 8 | Rock | Vein material, 95% black-jack sphalerite.; Abundance: several fist sized pieces | Unknown Person | 2010-01-01 | VA10130419 |  |  | 9.6 | 0.07 | 3 | 0.016 | 5 | 10 | 0.25 | 1 | 6.6 | 1000.5 | 60 | 0.5 | 164 | 5.03 | 5 | 11 | 0.03 | 5 | 2.49 | 8960 | 0.5 | 0.02 | 36 | 10 | 892 | 10.5 | 21 | 1 | 13 | 10 | 50 | 5 | 5 | 11 | 10 | 381500
Rusty |  | G285927 | 561615 | 7131418 |  | 8 | Rock | Oxidized zinc, some sphalerite and limonite; Abundance: | Unknown Person | 2010-01-01 | VA10130419 |  |  | 7.6 | 0.08 | 1 | 0.013 | 5 | 40 | 0.25 | 1 | 0.14 | 1000.5 | 107 | 0.5 | 176 | 16.2 | 5 | 10 | 0.04 | 5 | 0.05 | 33900 | 0.5 | 0.02 | 129 | 20 | 691 | 7.4 | 28 | 6 | 1 | 10 | 50 | 5 | 5 | 23 | 5 | 368500
Rusty |  | G285928 | 561301 | 7131299 |  | 8 | Rock | Rusty talus chips coming up with soil auger within vegetated area; Dimension: small; Abundance: unknown | Unknown Person | 2010-01-01 | VA10130419 |  |  | 0.3 | 3.35 | 18 | 0.0005 | 5 | 30 | 0.7 | 1 | 0.11 | 51.7 | 37 | 123 | 60 | 9.4 | 10 | 0.5 | 0.17 | 5 | 2.19 | 1650 | 0.5 | 0.01 | 91 | 430 | 105 | 0.23 | 1 | 27 | 2 | 10 | 50 | 5 | 5 | 252 | 5 | 7820
Rusty |  | G285929 | 563340 | 7128490 |  | 8 | Rock | Intensely rusty shale breccia with abundant fine black sphalerite (~80%); Dimension: 24 X 14 X 12 cm; Abundance: few pieces | Unknown Person | 2010-01-01 | VA10130419 |  |  | 13.6 | 0.03 | 1 | 0.017 | 5 | 10 | 0.25 | 1 | 4.58 | 1000.5 | 50 | 0.5 | 73 | 5.35 | 5 | 341 | 0.01 | 5 | 1.57 | 2220 | 0.5 | 0.02 | 16 | 10 | 110 | 6.7 | 1 | 0.5 | 181 | 10 | 50 | 5 | 5 | 2 | 10 | 441000
Rusty |  | G285930 | 563340 | 7128490 |  | 8 | Rock | Intensely rusty shale breccia with ~30 to 40 % fine black sphalerite ; Abundance: ~ 1 bucket full with 3 m area | Unknown Person | 2010-01-01 | VA10130419 |  |  | 16.4 | 0.06 | 1 | 0.02 | 5 | 30 | 0.25 | 1 | 2.94 | 1000.5 | 54 | 0.5 | 100 | 5.51 | 5 | 387 | 0.02 | 5 | 0.92 | 2070 | 0.5 | 0.02 | 19 | 20 | 3030 | 7.7 | 1 | 0.5 | 101 | 10 | 50 | 5 | 5 | 2 | 20 | 467600
Rusty |  | G285931 | 562110 | 7130120 |  | 8 | Rock | shale/ siderite breccia and crackle breccia with strong iron and manganese staining from area of fine talus with 80% thin alpine vegetation; Abundance: unknown | Unknown Person | 2010-01-01 | VA10130419 |  |  | 1.6 | 0.33 | 109 | 0.0005 | 5 | 100 | 0.6 | 1 | 0.12 | 16.9 | 37 | 5 | 27 | 14.1 | 5 | 5 | 0.23 | 10 | 0.18 | 13500 | 0.5 | 0.01 | 53 | 380 | 94 | 0.15 | 9 | 5 | 22 | 10 | 50 | 5 | 5 | 13 | 5 | 3940
Rusty |  | G285932 | 562350 | 7130098 |  | 8 | Rock | Mildly gossanous shale talus with few grey, fine grained quartz pieces with chalcopyrite and pyrite 5 - 8 % | Unknown Person | 2010-01-01 | VA10130419 |  |  | 7.5 | 0.18 | 26 | 0.015 | 5 | 20 | 0.25 | 14 | 12.4 | 2.8 | 49 | 1 | 2040 | 7.77 | 5 | 1 | 0.11 | 10 | 3.11 | 29100 | 0.5 | 0.02 | 12 | 600 | 100 | 0.85 | 1 | 2 | 198 | 10 | 50 | 5 | 10 | 3 | 5 | 627
Rusty |  | G285933 | 563023 | 7128515 |  | 8 | Rock | Shale crackle breccia with strong hydrozincite and limonite coatings. From bedrock outcrop 3 X 3 m; Abundance: moderate | Unknown Person | 2010-01-01 | VA10130419 |  |  | 7.8 | 0.07 | 42 | 0.005 | 5 | 10 | 0.25 | 1 | 0.17 | 60.3 | 50 | 4 | 3040 | 2.73 | 5 | 20 | 0.04 | 5 | 0.09 | 681 | 0.5 | 0.01 | 13 | 260 | 264 | 0.51 | 3 | 1 | 3 | 10 | 50 | 5 | 5 | 7 | 10 | 18850
Rusty |  | G285934 | 563023 | 7128515 |  | 8 | Rock | Shale crackle breccia with dolomite matrix and strong silica alteration, 5 - 10 % black sphalerite, strong hydrozincite coatings. Found adjacent to 3 x 3m outcrop within vegetated area; Abundance: common | Unknown Person | 2010-01-01 | VA10130419 |  |  | 9.2 | 0.05 | 51 | 0.003 | 5 | 10 | 0.25 | 1 | 0.83 | 115.5 | 93 | 5 | 883 | 3.42 | 5 | 26 | 0.04 | 5 | 0.21 | 1105 | 0.5 | 0.01 | 14 | 210 | 153 | 1.91 | 14 | 1 | 5 | 10 | 50 | 5 | 5 | 6 | 5 | 32300
Rusty |  | G285935 | 563023 | 7128515 |  | 8 | Rock | Fine grained quartz vein with black sphalerite ~ 10 %, chalcopyrite 35 %, strong hydrozincite and iron coatings; Abundance: low | Unknown Person | 2010-01-01 | VA10130419 |  |  | 3.9 | 0.44 | 12 | 0.003 | 5 | 20 | 0.25 | 1 | 4.78 | 102.5 | 34 | 6 | 1455 | 6.53 | 5 | 19 | 0.07 | 5 | 1.59 | 3590 | 0.5 | 0.01 | 7 | 280 | 81 | 1.09 | 1 | 5 | 22 | 10 | 50 | 5 | 5 | 39 | 5 | 29700
Rusty |  | G285936 | 563005 | 7128520 |  | 8 | Rock | Pervasively Fe altered chips coming up with soil auger; Abundance: unknown | Unknown Person | 2010-01-01 | VA10130419 |  |  | 0.7 | 1.08 | 30 | 0.0005 | 5 | 250 | 0.5 | 1 | 0.76 | 3 | 24 | 6 | 42 | 9.68 | 5 | 0.5 | 0.62 | 5 | 0.14 | 5450 | 0.5 | 0.02 | 15 | 1440 | 136 | 0.03 | 1 | 22 | 6 | 10 | 50 | 5 | 5 | 83 | 5 | 669
Rusty |  | G285937 | 562868 | 7128573 |  | 8 | Rock | Rusty shale crackle breccia, silica alteration, trace pyrite, float piece found in forested area; Dimension: < fist; Abundance: 1 only | Unknown Person | 2010-01-01 | VA10130419 |  |  | 0.1 | 1.4 | 2 | 0.0005 | 5 | 50 | 0.25 | 1 | 5.45 | 0.9 | 15 | 14 | 60 | 8.01 | 5 | 0.5 | 0.13 | 10 | 2.17 | 4690 | 0.5 | 0.01 | 14 | 240 | 17 | 0.04 | 1 | 6 | 52 | 10 | 50 | 5 | 5 | 30 | 5 | 293
Rusty |  | G285938 | 562915 | 7128542 |  | 8 | Rock | Quartz-siderite-dolomite vein boulder with limonite, 5-8% black sphalerite, trace galena, trace chalcopyrite; Dimension: 35 X 18 X 16 cm; Abundance: 1 only | Unknown Person | 2010-01-01 | VA10130419 |  |  | 5.3 | 0.3 | 30 | 0.003 | 5 | 40 | 0.25 | 1 | 5.25 | 282 | 61 | 3 | 1865 | 7.06 | 5 | 34 | 0.16 | 5 | 1.67 | 2810 | 0.5 | 0.02 | 5 | 640 | 977 | 2.69 | 1 | 20 | 78 | 10 | 50 | 5 | 5 | 24 | 10 | 64000
Rusty |  | G285939 | 562915 | 7128542 |  | 8 | Rock | Rusty quartz with abundant chalcopyrite and galena; Dimension: golf ball sized; Abundance: 1 only | Unknown Person | 2010-01-01 | VA10130419 |  |  | 397 | 0.27 | 25 | 0.014 | 5 | 20 | 0.25 | 549 | 0.12 | 30.4 | 15 | 2 | 100500 | 13 | 5 | 8 | 0.09 | 5 | 0.09 | 226 | 0.5 | 0.02 | 26 | 110 | 244900 | 6.3 | 385 | 5 | 6 | 10 | 50 | 5 | 5 | 17 | 10 | 5940
Rusty |  | G285940 | 562360 | 7131795 |  | 8 | Rock | Limonite with abundant sphalerite and zinc oxide, trace galena; Dimension: fist sized; Abundance: 2 pieces | Unknown Person | 2010-01-01 | VA10130419 |  |  | 121 | 0.25 | 72 | 0.015 | 5 | 30 | 0.6 | 8 | 0.12 | 1000.5 | 136 | 0.5 | 2920 | 16.6 | 5 | 34 | 0.08 | 5 | 0.33 | 16800 | 0.5 | 0.01 | 104 | 80 | 14400 | 0.19 | 217 | 2 | 4 | 10 | 50 | 5 | 10 | 8 | 20 | 198500
Rusty |  | G285941 | 562462 | 7131885 |  | 8 | Rock | Stockwork quartz veining in bedrock with common hydrozincite infilling in cavities, isolated masssive galena. | Unknown Person | 2010-01-01 | VA10130419 |  |  | 201 | 0.31 | 45 | 0.022 | 5 | 20 | 0.25 | 2 | 0.15 | 1000.5 | 9 | 3 | 1075 | 2.6 | 10 | 239 | 0.1 | 5 | 0.18 | 2250 | 0.5 | 0.01 | 8 | 200 | 80900 | 0.33 | 180 | 2 | 3 | 10 | 50 | 5 | 10 | 5 | 20 | 204000
Rusty |  | G285942 | 562462 | 7131885 |  | 8 | Rock | Stockwork quartz veining in bedrock: selective sample of massive galena; Dimension: fist sized | Unknown Person | 2010-01-01 | VA10130419 |  |  | 611 | 0.11 | 27 | 0.012 | 5 | 10 | 0.25 | 5 | 0.01 | 91.6 | 1 | 2 | 1555 | 0.9 | 5 | 11 | 0.08 | 5 | 0.01 | 461 | 2 | 0.005 | 1 | 40 | 628100 | 9.1 | 1330 | 2 | 3 | 10 | 50 | 5 | 10 | 3 | 20 | 10750
Rusty |  | G285943 | 562462 | 7131885 |  | 8 | Rock | Stockwork quartz veining in bedrock: grab sample of common material; Abundance: moderate | Unknown Person | 2010-01-01 | VA10130419 |  |  | 3.6 | 0.03 | 5 | 0.0005 | 5 | 20 | 0.25 | 1 | 0.09 | 24.3 | 6 | 8 | 54 | 2.9 | 5 | 1 | 0.01 | 5 | 0.04 | 2790 | 1 | 0.01 | 8 | 30 | 1950 | 0.03 | 6 | 2 | 3 | 10 | 50 | 5 | 5 | 1 | 5 | 5600
Rusty |  | G285944 | 562436 | 7131910 |  | 8 | Rock | Quartz vein talus with trace chalcopyrite, very rusty; Dimension: 5 cm true width; Abundance: low | Unknown Person | 2010-01-01 | VA10130419 |  |  | 4.6 | 0.07 | 4 | 0.003 | 5 | 10 | 0.25 | 1 | 0.03 | 10.1 | 13 | 10 | 2730 | 1.93 | 5 | 2 | 0.03 | 5 | 0.03 | 572 | 1 | 0.01 | 8 | 60 | 740 | 0.27 | 2 | 1 | 2 | 10 | 50 | 5 | 5 | 1 | 5 | 1590
Rusty |  | G286106 | 562805 | 7126977 |  | 8 | Rock | Leached, cavity filled float boulder with sphalerite and strong zinc zap response.; Dimension: pineapple sized; Abundance: few | Unknown Person | 2010-01-01 | VA10083881 |  |  | 48.7 | 0.11 | 176 | 0.005 | 5 | 60 | 0.25 | 1 | 5.82 | 1000.5 | 2 | 1 | 283 | 6.17 | 5 | 29 | 0.03 | 5 | 2.63 | 13350 | 0.5 | 0.03 | 0.5 | 680 | 5790 | 0.8 | 163 | 0.5 | 11 | 10 | 50 | 5 | 5 | 5 | 10 | 277000
Rusty |  | G286107 | 562805 | 7126977 |  | 8 | Rock | Limonitic float with trace galena.; Abundance: few | Unknown Person | 2010-01-01 | VA10083881 |  |  | 89.6 | 0.12 | 3150 | 0.015 | 5 | 30 | 0.25 | 2 | 0.71 | 1000.5 | 0.5 | 1 | 529 | 12.45 | 5 | 28 | 0.04 | 5 | 0.38 | 11550 | 0.5 | 0.03 | 0.5 | 420 | 7950 | 0.38 | 373 | 0.5 | 4 | 10 | 50 | 5 | 5 | 4 | 10 | 291000
Rusty |  | G286108 | 562770 | 7126975 |  | 8 | Rock | Vein/breccia zone in dolostone host with limonite bands, ~ 20 % red sphalerite, trace galena, abundant hydrozincite staining. | Unknown Person | 2010-01-01 | VA10083881 |  |  | 40.7 | 0.1 | 879 | 0.014 | 5 | 20 | 0.25 | 2 | 6.29 | 1000.5 | 0.5 | 0.5 | 278 | 10.1 | 5 | 22 | 0.02 | 5 | 3.02 | 24300 | 0.5 | 0.03 | 0.5 | 350 | 3410 | 2.46 | 415 | 0.5 | 15 | 10 | 50 | 5 | 10 | 4 | 30 | 201000
Rusty |  | G286109 | 562834 | 7127014 |  | 8 | Rock | Massive galena vein with strong malachite staining and thin partings of soft limonite. | Unknown Person | 2010-01-01 | VA10083881 |  |  | 3430 | 0.04 | 352 | 0.023 | 5 | 10 | 0.25 | 1 | 0.11 | 897 | 0.5 | 0.5 | 13250 | 0.91 | 5 | 21 | 0.01 | 5 | 0.07 | 796 | 0.5 | 0.01 | 0.5 | 20 | 643400 | 8.7 | 10000.5 | 0.5 | 12 | 10 | 50 | 5 | 10 | 1 | 20 | 73800
Rusty |  | G286110 | 562834 | 7127014 |  | 8 | Rock | Pervasively iron altered dolostone, with some crackle breccia zones containing traces of red sphalerite and galena. | Unknown Person | 2010-01-01 | VA10083881 |  |  | 26.5 | 0.04 | 262 | 0.002 | 5 | 10 | 0.25 | 1 | 15.1 | 271 | 1 | 0.5 | 91 | 4.09 | 5 | 7 | 0.01 | 5 | 8.14 | 10100 | 0.5 | 0.03 | 0.5 | 250 | 8100 | 0.9 | 141 | 0.5 | 26 | 10 | 50 | 5 | 5 | 5 | 5 | 71000
Rusty |  | G286111 | 562834 | 7127014 |  | 8 | Rock | Grey dolostone with very mild iron alteration. | Unknown Person | 2010-01-01 | VA10083881 |  |  | 1.5 | 0.04 | 49 | 0.0005 | 5 | 5 | 0.25 | 1 | 17.9 | 7.7 | 1 | 0.5 | 8 | 0.46 | 5 | 0.5 | 0.01 | 5 | 12.15 | 888 | 0.5 | 0.03 | 0.5 | 230 | 214 | 0.005 | 43 | 0.5 | 27 | 10 | 50 | 5 | 5 | 3 | 5 | 1880
Rusty |  | G286112 | 562834 | 7127014 |  | 8 | Rock | Limonitic boulder with sphalerite leach cavities from float train of same material.; Dimension: 8 X 4 X 4 cm; Abundance: moderate | Unknown Person | 2010-01-01 | VA10083881 |  |  | 75.2 | 0.08 | 144 | 0.009 | 5 | 10 | 0.25 | 2 | 3 | 1000.5 | 2 | 0.5 | 253 | 3.29 | 5 | 86 | 0.02 | 5 | 1.71 | 5820 | 0.5 | 0.02 | 1 | 220 | 1275 | 0.48 | 185 | 0.5 | 6 | 10 | 50 | 5 | 5 | 3 | 10 | 395900
Rusty |  | G286113 | 562860 | 7127201 |  | 8 | Rock | Pervasively iron altered dolostone, with leached spahlerite cavities, trace red sphalerite, and thick hydrozincite crusts. From mixed material exposed by road cut near camp.; Dimension: 2 X 12 cm; Abundance: 2 pieces | Unknown Person | 2010-01-01 | VA10083881 |  |  | 5.1 | 0.04 | 146 | 0.004 | 5 | 10 | 0.25 | 2 | 15.2 | 223 | 2 | 0.5 | 40 | 4.51 | 5 | 10 | 0.005 | 5 | 8.37 | 7690 | 0.5 | 0.03 | 0.5 | 260 | 73 | 3.51 | 27 | 0.5 | 30 | 10 | 50 | 5 | 5 | 1 | 10 | 50500
Rusty |  | G286117 | 562848 | 7127009 |  | 8 | Rock | Dolostone with patches of breccia and vein material containing limonite, red sphalerite, leached sphalerite, and galena. | Unknown Person | 2010-01-01 | VA10087268 |  |  | 139 | 0.05 | 168 | 0.008 | 5 | 20 | 0.25 | 2 | 10.5 | 940 | 1 | 2 | 570 | 4.66 | 5 | 19 | 0.01 | 5 | 5.1 | 12200 | 1 | 0.01 | 3 | 90 | 25600 | 0.94 | 537 | 0.5 | 14 | 10 | 50 | 5 | 5 | 1 | 10 | 183500
Rusty |  | G286118 | 562848 | 7127009 |  | 8 | Rock | Dolostone with patches of breccia and vein material containing limonite, red sphalerite, leached sphalerite, and galena. | Unknown Person | 2010-01-01 | VA10087268 |  |  | 461 | 0.05 | 206 | 0.012 | 5 | 10 | 0.25 | 6 | 4.66 | 1000.5 | 0.5 | 0.5 | 1855 | 4.01 | 5 | 45 | 0.01 | 5 | 2.48 | 6960 | 1 | 0.005 | 3 | 130 | 104500 | 1.89 | 1580 | 0.5 | 8 | 10 | 50 | 5 | 5 | 1 | 40 | 271000
Rusty |  | G286119 | 562848 | 7127009 |  | 8 | Rock | Dolostone with patches of breccia and vein material containing limonite, red sphalerite, leached sphalerite, and galena. | Unknown Person | 2010-01-01 | VA10087268 |  |  | 316 | 0.03 | 155 | 0.009 | 5 | 10 | 0.25 | 3 | 12.4 | 424 | 1 | 0.5 | 755 | 2.65 | 5 | 14 | 0.005 | 5 | 6.66 | 6370 | 1 | 0.01 | 0.5 | 70 | 166500 | 3.7 | 1520 | 0.5 | 17 | 10 | 50 | 5 | 5 | 1 | 10 | 76000
Rusty |  | G286129 | 563004 | 7127179 |  | 8 | Rock | Dark limonite or geothite found with old trench.; Dimension: 2 ft X 2 ft rusty zone; Abundance: very low | Unknown Person | 2010-01-01 | VA10087268 |  |  | 12 | 0.03 | 522 | 0.01 | 5 | 10 | 0.25 | 6 | 16.1 | 65.2 | 3 | 0.5 | 46 | 7.63 | 5 | 3 | 0.01 | 5 | 10.1 | 2980 | 1 | 0.02 | 8 | 440 | 2170 | 0.29 | 53 | 0.5 | 44 | 10 | 50 | 5 | 5 | 2 | 20 | 15800
Rusty |  | G286130 | 562871 | 7127246 |  | 8 | Rock | Rusty zone in grey dolostone in floor of road.; Dimension: rusty zone ~6 m along road; Abundance: moderate | Unknown Person | 2010-01-01 | VA10087268 |  |  | 6.6 | 0.02 | 50 | 0.001 | 5 | 10 | 0.25 | 7 | 19.1 | 29.1 | 2 | 1 | 17 | 1.06 | 5 | 2 | 0.005 | 5 | 12.15 | 2070 | 0.5 | 0.02 | 0.5 | 110 | 2330 | 0.005 | 31 | 0.5 | 41 | 10 | 50 | 5 | 5 | 1 | 10 | 6880
Rusty |  | G286131 | 564848 | 7127426 |  | 8 | Rock | Limonitic material with leached sphalerite and strong hydrozincite crusts. Few pieces found in road cut.; Dimension: fist sized; Abundance: low | Unknown Person | 2010-01-01 | VA10087268 |  |  | 28 | 0.04 | 23 | 0.007 | 5 | 30 | 0.25 | 4 | 16.4 | 358 | 1 | 0.5 | 164 | 4.3 | 5 | 20 | 0.005 | 5 | 8.69 | 8850 | 0.5 | 0.01 | 0.5 | 160 | 354 | 1.6 | 107 | 0.5 | 26 | 10 | 50 | 5 | 5 | 2 | 5 | 71900
Rusty |  | G286141 | 561987 | 7131041 |  | 8 | Rock | Fine, gravelly gossanous gouge.; Abundance: locally abundant | Unknown Person | 2010-01-01 | VA10093079 |  |  | 5.3 | 0.34 | 95 | 0.018 | 5 | 20 | 1.1 | 5 | 0.03 | 1.7 | 39 | 7 | 341 | 5.33 | 5 | 0.5 | 0.24 | 20 | 0.03 | 940 | 9 | 0.01 | 30 | 370 | 115 | 0.04 | 7 | 3 | 2 | 10 | 50 | 5 | 5 | 11 | 5 | 354
Rusty |  | G286142 | 561987 | 7131041 |  | 8 | Rock | Dark, pervasively rusty siderite vein material with trace chalcopyrite and strong malachite/azurite staining.; Dimension: small boulder; Abundance: 1 only | Unknown Person | 2010-01-01 | VA10093079 |  |  | 1.8 | 0.49 | 12 | 0.003 | 5 | 30 | 0.5 | 1 | 1.02 | 1.2 | 19 | 10 | 4180 | 4 | 5 | 0.5 | 0.25 | 10 | 0.09 | 2660 | 1 | 0.01 | 32 | 2370 | 44 | 0.09 | 4 | 5 | 5 | 10 | 50 | 5 | 5 | 19 | 5 | 227
Rusty |  | G286143 | 561987 | 7131041 |  | 8 | Rock | Strongly limonitic talus from fault zone.; Abundance: moderate | Unknown Person | 2010-01-01 | VA10093079 |  |  | 2.9 | 0.11 | 34 | 0.004 | 5 | 20 | 0.25 | 5 | 0.06 | 9.8 | 3 | 0.5 | 97 | 40.7 | 5 | 0.5 | 0.08 | 5 | 0.64 | 20800 | 2 | 0.02 | 26 | 90 | 21 | 1.01 | 15 | 9 | 11 | 10 | 50 | 5 | 5 | 23 | 5 | 3610
Rusty |  | G286144 | 561971 | 7131042 |  | 8 | Rock | Sheared black shale with graphitic laminations, seams of limonite, trace galena.; Abundance: 3 X 5 m outcrop | Unknown Person | 2010-01-01 | VA10093079 |  |  | 3.3 | 0.25 | 103 | 0.005 | 5 | 10 | 0.5 | 2 | 0.15 | 7.1 | 5 | 3 | 23 | 13.6 | 5 | 0.5 | 0.17 | 5 | 0.07 | 15200 | 11 | 0.01 | 38 | 700 | 3100 | 0.18 | 7 | 3 | 9 | 10 | 50 | 5 | 5 | 20 | 5 | 1825
Rusty |  | G286145 | 561963 | 7131029 |  | 8 | Rock | Diorite with pervasive iron alteration and fine fractures containing galena, sphalerite and hydrozincite.; Abundance: outcrop 4 X 1.5 m | Unknown Person | 2010-01-01 | VA10093079 |  |  | 6.3 | 0.51 | 180 | 0.004 | 10 | 5 | 1 | 1 | 0.32 | 2.3 | 47 | 1 | 83 | 12.15 | 5 | 0.5 | 0.35 | 5 | 1.71 | 7930 | 1 | 0.01 | 77 | 460 | 257 | 0.26 | 15 | 19 | 2 | 10 | 50 | 5 | 5 | 69 | 5 | 537
Rusty |  | G286146 | 561584 | 7130810 |  | 8 | Rock | Intensely limonitic black shale seam 40 cm thick, parallel to beds. ; Dimension: 4 cm thick; Abundance: low | Unknown Person | 2010-01-01 | VA10093079 |  |  | 0.3 | 0.34 | 72 | 0.028 | 5 | 10 | 0.25 | 2 | 0.11 | 0.25 | 16 | 6 | 30 | 6.1 | 5 | 0.5 | 0.19 | 10 | 0.07 | 1145 | 28 | 0.01 | 131 | 980 | 25 | 0.04 | 10 | 2 | 2 | 10 | 50 | 5 | 5 | 34 | 5 | 112
Rusty |  | G286148 | 561108 | 7130825 |  | 8 | Rock | Quartz vein, 6 cm width, 5 - 10 % galena blebs | Unknown Person | 2010-01-01 | VA10093079 |  |  | 1.3 | 0.24 | 3 | 0.002 | 5 | 5 | 0.25 | 1 | 12.3 | 77.4 | 23 | 18 | 50 | 5.86 | 5 | 2 | 0.12 | 5 | 4.82 | 6290 | 1 | 0.02 | 63 | 60 | 3870 | 0.75 | 1 | 9 | 43 | 10 | 50 | 5 | 5 | 38 | 10 | 16250
Rusty |  | G286149 | 561435 | 7130882 |  | 8 | Rock | Rusty chips and soil from linear fault zone within diorite sub-crop.; Dimension: 15 X 3 m | Unknown Person | 2010-01-01 | VA10093079 |  |  | 0.5 | 1.27 | 55 | 0.002 | 5 | 10 | 1 | 1 | 4.42 | 2 | 42 | 151 | 163 | 8.52 | 5 | 0.5 | 0.13 | 5 | 1.83 | 3190 | 1 | 0.02 | 117 | 240 | 202 | 0.02 | 3 | 38 | 11 | 10 | 50 | 5 | 5 | 122 | 5 | 489
Rusty |  | G286150 | 560518 | 7131821 |  | 8 | Rock | Massive galena, very strong malachite staining. A-typical material from Marco Zone.; Dimension: 28 X 12 X 16 cm; Abundance: 15 - 2 pieces | Unknown Person | 2010-01-01 | VA10093079 |  |  | 16945 | 0.04 | 494 | 0.293 | 5 | 5 | 0.25 | 34 | 0.04 | 138 | 1 | 1 | 16050 | 1.65 | 5 | 2 | 0.01 | 5 | 0.01 | 69 | 1 | 0.01 | 7 | 20 | 690600 | 10.5 | 10000.5 | 1 | 4 | 10 | 50 | 5 | 10 | 1 | 5 | 1735
Rusty |  | G286151 | 560518 | 7131821 |  | 8 | Rock | Massive galena, moderate to strong malachite staining, strong manganese staining. Typical material from Marco Zone. | Unknown Person | 2010-01-01 | VA10093079 |  |  | 8200 | 0.01 | 279 | 0.008 | 5 | 5 | 0.25 | 60 | 0.03 | 66.8 | 1 | 0.5 | 6130 | 1.88 | 5 | 1 | 0.005 | 5 | 0.01 | 28 | 1 | 0.01 | 2 | 10 | 784800 | 10.5 | 9610 | 0.5 | 1 | 10 | 50 | 5 | 10 | 1 | 5 | 527
Rusty |  | G286152 | 561987 | 7131041 |  | 8 | Rock | Quartz boulder with fine, scattered chalcopyrite, very strong malachite and azurite staining, and common limonite pockets.; Dimension: 3 cm diameter; Abundance: 1 boulder + ~75 smaller pieces | Unknown Person | 2010-01-01 | VA10093079 |  |  | 38.3 | 0.07 | 28 | 0.024 | 5 | 5 | 0.25 | 1 | 0.35 | 0.25 | 21 | 9 | 24400 | 5.67 | 5 | 0.5 | 0.04 | 5 | 0.1 | 1305 | 1 | 0.01 | 31 | 80 | 1280 | 3.05 | 79 | 5 | 1 | 10 | 50 | 5 | 5 | 5 | 5 | 40
Rusty |  | G286153 | 561987 | 7131041 |  | 8 | Rock | Intensely limonitic breccia with quartz clasts, disseminated chalcopyrite.; Dimension: 4 X 3 X 3 cm; Abundance: 1 boulder + numerous smaller pieces | Unknown Person | 2010-01-01 | VA10093079 |  |  | 254 | 0.09 | 20 | 0.039 | 5 | 5 | 0.25 | 1 | 0.03 | 2.3 | 20 | 6 | 25500 | 7.8 | 5 | 0.5 | 0.06 | 5 | 0.01 | 240 | 1 | 0.01 | 22 | 120 | 9970 | 3.63 | 265 | 8 | 0.5 | 10 | 50 | 5 | 5 | 6 | 5 | 42
Rusty |  | G286154 | 561127 | 7130694 |  | 8 | Rock | Quartz/ siderite vein with bands of galena and sphalerite, thick smithsonite crusts, traces of chalcopyrite.; Dimension: 1 - 7 cm thick; Abundance: 1 | Unknown Person | 2010-01-01 | VA10093079 |  |  | 150 | 0.3 | 48 | 0.006 | 5 | 5 | 0.25 | 5 | 2.43 | 181.5 | 4 | 16 | 1330 | 14.75 | 5 | 2 | 0.05 | 5 | 2.81 | 21900 | 0.5 | 0.02 | 19 | 30 | 11750 | 2.03 | 157 | 10 | 4 | 10 | 50 | 5 | 5 | 21 | 20 | 60400
Rusty |  | G286155 | 561127 | 7130694 |  | 8 | Rock | Quartz vein, mostly bull quartz, but with isolated spots of strong malachite staining and thick, botryoidal and laminated smithsonite.; Dimension: 6 cm thick | Unknown Person | 2010-01-01 | VA10093079 |  |  | 28.3 | 0.53 | 28 | 0.241 | 5 | 5 | 0.25 | 10 | 10.8 | 61.1 | 76 | 24 | 10850 | 3.11 | 5 | 3 | 0.02 | 5 | 0.48 | 935 | 1 | 0.02 | 63 | 20 | 3440 | 1.53 | 3 | 3 | 36 | 10 | 50 | 5 | 5 | 18 | 10 | 12100
Rusty |  | G286156 | 561169 | 7130584 |  | 8 | Rock | Intensely rusty vein material with abundant galena, spalerite, decayed sphalerite, strong manganese staining.; Dimension: 3 cm true width; Abundance: low | Unknown Person | 2010-01-01 | VA10093079 |  |  | 355 | 0.13 | 97 | 0.019 | 5 | 10 | 0.25 | 3 | 0.54 | 705 | 10 | 15 | 796 | 14.9 | 5 | 2 | 0.08 | 5 | 0.86 | 16400 | 0.5 | 0.02 | 25 | 40 | 116000 | 7.3 | 332 | 21 | 4 | 10 | 50 | 5 | 5 | 21 | 30 | 190500
Rusty |  | G286157 | 561169 | 7130584 |  | 8 | Rock | Quartz vein boulder with abundant galena, lesser sphalerite, trace chalcopyrite, strong hydrozincite, rust and manganese staining.; Dimension: fist sized; Abundance: few | Unknown Person | 2010-01-01 | VA10093079 |  |  | 197 | 0.21 | 82 | 0.004 | 5 | 5 | 0.25 | 2 | 0.23 | 171.5 | 13 | 27 | 481 | 9.71 | 5 | 1 | 0.16 | 5 | 1.73 | 11400 | 0.5 | 0.01 | 33 | 100 | 74300 | 3.33 | 186 | 22 | 0.5 | 10 | 50 | 5 | 5 | 22 | 20 | 54800
Rusty |  | G286158 | 561169 | 7130584 |  | 8 | Rock | Rusty, gougey soil and gravel.; Dimension: 5 X 15 m zone including downward dispersion | Unknown Person | 2010-01-01 | VA10093079 |  |  | 11.8 | 0.6 | 155 | 0.004 | 5 | 90 | 1.1 | 2 | 0.52 | 37.4 | 37 | 79 | 240 | 11.4 | 5 | 0.5 | 0.23 | 5 | 0.34 | 8190 | 2 | 0.02 | 116 | 240 | 5530 | 0.15 | 13 | 29 | 4 | 10 | 50 | 5 | 5 | 46 | 5 | 11550
Rusty |  | G286159 | 561212 | 7130596 |  | 8 | Rock | Quartz-siderite vein with blebby and disseminated pyrite and chalcopyrite, strong rust, strong manganese staining.; Dimension: 8 X 12 cm boulder; Abundance: 1 | Unknown Person | 2010-01-01 | VA10093079 |  |  | 8.6 | 0.03 | 95 | 0.02 | 5 | 5 | 0.25 | 15 | 0.23 | 4 | 129 | 1 | 1460 | 31.4 | 5 | 0.5 | 0.02 | 5 | 2.06 | 8360 | 1 | 0.02 | 150 | 10 | 873 | 7.9 | 102 | 14 | 2 | 10 | 50 | 5 | 5 | 8 | 5 | 1170
Rusty |  | G286160 | 561239 | 7130607 |  | 8 | Rock | Thick limonite joint/fault infilling - laminated quartz, limonite, hematite, within black shale host; Dimension: 2 - 8 cm thick | Unknown Person | 2010-01-01 | VA10093079 |  |  | 2.2 | 0.35 | 187 | 0.013 | 5 | 5 | 0.9 | 5 | 0.16 | 0.6 | 15 | 5 | 59 | 17.5 | 5 | 0.5 | 0.08 | 5 | 0.26 | 3060 | 25 | 0.01 | 76 | 2220 | 274 | 0.15 | 12 | 7 | 3 | 10 | 50 | 5 | 10 | 35 | 5 | 202
Rusty |  | G286161 | 561326 | 7130653 |  | 8 | Rock | Quartz vein with abundant fine, pale pyrite. ; Dimension: fist sized; Abundance: numerous | Unknown Person | 2010-01-01 | VA10093079 |  |  | 1.3 | 0.04 | 4 | 0.008 | 5 | 5 | 0.25 | 2 | 0.31 | 1.3 | 11 | 8 | 218 | 2.52 | 5 | 0.5 | 0.01 | 5 | 0.02 | 129 | 2 | 0.04 | 27 | 40 | 117 | 2.07 | 1 | 1 | 3 | 10 | 50 | 5 | 5 | 5 | 5 | 308
Rusty |  | G286162 | 561326 | 7130653 |  | 8 | Rock | Shale with strong dark green staining. | Unknown Person | 2010-01-01 | VA10093079 |  |  | 1.8 | 0.82 | 31 | 0.013 | 5 | 5 | 0.25 | 3 | 0.13 | 0.6 | 14 | 16 | 58 | 4.2 | 5 | 0.5 | 0.04 | 5 | 0.84 | 209 | 8 | 0.07 | 33 | 280 | 194 | 1.15 | 2 | 2 | 2 | 10 | 50 | 5 | 5 | 89 | 5 | 190
Rusty |  | G286163 | 561326 | 7130653 |  | 8 | Rock | Shale with strong dark green staining, common quartz veinlets, moderately abundant pale pyrite. | Unknown Person | 2010-01-01 | VA10093079 |  |  | 1.9 | 0.18 | 15 | 0.013 | 5 | 5 | 0.25 | 2 | 0.08 | 0.25 | 18 | 14 | 13 | 1.5 | 5 | 0.5 | 0.04 | 5 | 0.07 | 81 | 10 | 0.08 | 20 | 260 | 202 | 0.99 | 1 | 0.5 | 2 | 10 | 50 | 5 | 5 | 13 | 5 | 116
Rusty |  | G286164 | 560963 | 7130854 |  | 8 | Rock | Quartz vein boulder with abundant chalcopyrite, pyrite, and limonite, strong malachite and azurite staining.; Dimension: 19 X 15 X 1 cm; Abundance: 1 | Unknown Person | 2010-01-01 | VA10093079 |  |  | 39.4 | 2.35 | 10 | 1.445 | 5 | 20 | 0.25 | 1 | 10.7 | 84.1 | 59 | 15 | 39100 | 6.73 | 10 | 5 | 0.09 | 5 | 2.29 | 1365 | 1 | 0.02 | 88 | 70 | 1210 | 3.29 | 2 | 2 | 56 | 10 | 50 | 5 | 5 | 64 | 10 | 20500
Rusty |  | G286165 | 562948 | 7129934 |  | 8 | Rock | Siderite breccia vein with green shale clasts, trace galena flecks, manganese and limonite staining.; Dimension: 25 - 3 cm true width | Unknown Person | 2010-01-01 | VA10093079 |  |  | 9 | 0.2 | 67 | 0.003 | 5 | 5 | 0.25 | 2 | 0.25 | 1 | 8 | 2 | 151 | 20 | 5 | 0.5 | 0.15 | 5 | 2.78 | 23800 | 1 | 0.02 | 18 | 100 | 8100 | 0.15 | 19 | 3 | 11 | 10 | 50 | 5 | 5 | 8 | 5 | 564
Rusty |  | G286166 | 562959 | 7129948 |  | 8 | Rock | 2 parallel quartz veins 3-9 cm thick, trace galena, trace pyrite, trace sphalerite, locally rusty. Host: green altered shale. | Unknown Person | 2010-01-01 | VA10093079 |  |  | 39.6 | 0.14 | 52 | 0.002 | 5 | 5 | 0.25 | 3 | 0.17 | 46.1 | 7 | 12 | 481 | 4.85 | 5 | 1 | 0.08 | 5 | 0.5 | 5290 | 1 | 0.01 | 10 | 130 | 3870 | 0.51 | 176 | 3 | 6 | 10 | 50 | 5 | 5 | 5 | 5 | 10950
Rusty |  | G286167 | 563037 | 7130787 |  | 8 | Rock | Rusty shale talus from 200 m west of Aure Vein. | Unknown Person | 2010-01-01 | VA10093079 |  |  | 0.5 | 1.38 | 17 | 0.004 | 5 | 50 | 1.2 | 1 | 0.07 | 0.9 | 18 | 18 | 141 | 5.31 | 5 | 0.5 | 0.27 | 30 | 0.67 | 2060 | 1 | 0.01 | 32 | 300 | 47 | 0.01 | 1 | 5 | 3 | 10 | 50 | 5 | 5 | 17 | 5 | 215
Rusty |  | G286168 | 563175 | 7130813 |  | 8 | Rock | Rusty fine shale from talus slope east of Azure Vein. 10 m wide across slope.; Dimension: 1 m width across slope | Unknown Person | 2010-01-01 | VA10093079 |  |  | 2.9 | 1.1 | 29 | 0.002 | 5 | 30 | 1.4 | 2 | 0.06 | 1.2 | 24 | 14 | 49 | 5.17 | 5 | 0.5 | 0.28 | 30 | 0.47 | 2190 | 1 | 0.01 | 37 | 330 | 147 | 0.01 | 8 | 4 | 4 | 10 | 50 | 5 | 5 | 18 | 5 | 180
Rusty |  | G286169 | 563084 | 7130976 |  | 8 | Rock | White, pumicey, decayed spahlerite cavities with laminations and blebs of galena. From chute directly east of Azure Vein. Maximum thickness of 15 cm.; Dimension: 15 cm; Abundance: 7 | Unknown Person | 2010-01-01 | VA10093079 |  |  | 86.8 | 0.19 | 26 | 0.007 | 5 | 20 | 0.25 | 1 | 0.02 | 491 | 4 | 7 | 666 | 5.37 | 5 | 7 | 0.11 | 5 | 0.13 | 5490 | 0.5 | 0.01 | 5 | 20 | 41600 | 1.49 | 285 | 2 | 5 | 10 | 50 | 5 | 5 | 5 | 10 | 82400
Rusty |  | G286170 | 563073 | 7130933 |  | 8 | Rock | Quartz vein with abundant tetrahedrite-tennanite, strong malachite and azurite staining.; Dimension: 4 cm | Unknown Person | 2010-01-01 | VA10093079 |  |  | 4050 | 0.31 | 2960 | 0.098 | 5 | 5 | 0.25 | 801 | 0.05 | 1000.5 | 6 | 2 | 16700 | 0.77 | 10 | 15 | 0.01 | 5 | 0.03 | 173 | 1 | 0.01 | 6 | 30 | 55800 | 0.79 | 10000.5 | 0.5 | 3 | 10 | 50 | 5 | 5 | 1 | 40 | 65900
Rusty |  | G286171 | 563073 | 7130933 |  | 8 | Rock | Vein: 22 cm massive galena, 15 cm limonite. | Unknown Person | 2010-01-01 | VA10093079 |  |  | 1410 | 0.06 | 167 | 0.059 | 5 | 5 | 0.25 | 17 | 0.02 | 899 | 2 | 1 | 4220 | 0.28 | 10 | 18 | 0.03 | 5 | 0.02 | 230 | 1 | 0.01 | 3 | 10 | 660400 | 8.8 | 4520 | 0.5 | 5 | 10 | 50 | 5 | 5 | 1 | 30 | 82200
Rusty |  | G286172 | 563073 | 7130933 |  | 8 | Rock | Vein: Massive galena, pumicy limonite and smithsonite, galena laminations with malachite crusts. | Unknown Person | 2010-01-01 | VA10093079 |  |  | 1130 | 0.11 | 167 | 0.047 | 5 | 5 | 0.25 | 118 | 0.08 | 1000.5 | 9 | 1 | 4650 | 0.53 | 10 | 18 | 0.05 | 5 | 0.08 | 728 | 0.5 | 0.01 | 8 | 30 | 399800 | 4.92 | 3170 | 1 | 15 | 10 | 50 | 5 | 5 | 1 | 30 | 195000
Rusty |  | G286173 | 563073 | 7130933 |  | 8 | Rock | Vein: 18cm Massive galena, moderate malachite and azurite staining, some pumicey hydrozincite; 12 cm soft limonite boxwork. | Unknown Person | 2010-01-01 | VA10093079 |  |  | 1690 | 0.07 | 357 | 0.065 | 5 | 10 | 0.25 | 21 | 0.06 | 1000.5 | 5 | 1 | 7960 | 0.34 | 10 | 19 | 0.005 | 5 | 0.05 | 220 | 1 | 0.01 | 5 | 30 | 534300 | 7.4 | 7600 | 0.5 | 8 | 10 | 50 | 5 | 5 | 1 | 30 | 132500
Rusty |  | G286174 | 561601 | 7131541 |  | 8 | Rock | Quartz siderite vein with strong limonite alteration; Abundance: high | Unknown Person | 2010-01-01 | VA10093079 |  |  | 17.6 | 0.11 | 24 | 0.004 | 5 | 5 | 0.25 | 2 | 3.84 | 20.8 | 9 | 6 | 136 | 4.82 | 5 | 0.5 | 0.06 | 5 | 0.96 | 3180 | 4 | 0.02 | 16 | 130 | 5170 | 0.18 | 79 | 14 | 29 | 10 | 50 | 5 | 5 | 11 | 5 | 2040
Rusty |  | G286175 | 561601 | 7131541 |  | 8 | Rock | Intensely manganese altered rock; Abundance: high | Unknown Person | 2010-01-01 | VA10093079 |  |  | 61.5 | 0.03 | 18 | 0.003 | 5 | 5 | 0.25 | 3 | 0.14 | 12.7 | 11 | 1 | 243 | 21.4 | 5 | 0.5 | 0.02 | 50 | 1.18 | 19400 | 1 | 0.01 | 22 | 80 | 3090 | 0.35 | 195 | 35 | 5 | 10 | 50 | 5 | 5 | 8 | 5 | 1775
Rusty |  | G286176 | 561601 | 7131541 |  | 8 | Rock | Altered wall rock: strongly rusty shale; Abundance: high | Unknown Person | 2010-01-01 | VA10093079 |  |  | 21.4 | 5.35 | 10 | 0.002 | 5 | 5 | 0.25 | 1 | 0.16 | 19.9 | 41 | 108 | 123 | 9.88 | 10 | 1 | 0.09 | 5 | 4.54 | 1335 | 0.5 | 0.01 | 73 | 380 | 4830 | 0.13 | 82 | 28 | 1 | 10 | 100 | 5 | 5 | 285 | 5 | 1130
Rusty |  | G286177 | 561653 | 7131460 |  | 8 | Rock | Limonite / geotheite. Gravel and cobbles of pure iron, no soil or fines.; Abundance: ~2 dump trucks full | Unknown Person | 2010-01-01 | VA10093079 |  |  | 83.4 | 0.09 | 26 | 0.004 | 5 | 90 | 0.25 | 30 | 0.06 | 248 | 9 | 5 | 1270 | 44 | 5 | 1 | 0.02 | 5 | 0.29 | 37300 | 1 | 0.01 | 62 | 30 | 658 | 0.14 | 335 | 21 | 19 | 10 | 50 | 5 | 5 | 44 | 40 | 45900
Rusty |  | G286178 | 561481 | 7130756 |  | 8 | Rock | Quartz seam, trace pyrite, very rusty shale host.; Dimension: 3 X 15 cm; Abundance: low | Unknown Person | 2010-01-01 | VA10093079 |  |  | 5.2 | 0.08 | 21 | 0.004 | 5 | 5 | 0.25 | 1 | 0.22 | 4.2 | 4 | 14 | 46 | 3.31 | 5 | 0.5 | 0.03 | 5 | 0.15 | 1015 | 2 | 0.02 | 20 | 140 | 660 | 0.86 | 16 | 2 | 4 | 10 | 50 | 5 | 5 | 8 | 5 | 471
Rusty |  | G286179 | 561135 | 7130836 |  | 8 | Rock | Pervasively rusty quartz breccia with large grey sphalerite blebs, trace galena, very strong zinc zap response. Diorite host.; Abundance: 3 - 4 small boulders | Unknown Person | 2010-01-01 | VA10093079 |  |  | 18.4 | 0.22 | 16 | 0.012 | 5 | 5 | 0.25 | 2 | 9.8 | 600 | 27 | 16 | 172 | 6.9 | 5 | 7 | 0.11 | 5 | 4.38 | 6560 | 0.5 | 0.02 | 70 | 40 | 1880 | 2.97 | 71 | 13 | 49 | 10 | 50 | 5 | 5 | 29 | 10 | 75700
Rusty |  | G286180 | 561108 | 7130825 |  | 8 | Rock | Pervasively rusty fine crackle breccia with trace gtalena, strong zinc zap response, trace malachite staining. Diorite host.; Dimension: 5 X 1 m gossanous talus area | Unknown Person | 2010-01-01 | VA10093079 |  |  | 13.4 | 0.98 | 32 | 0.001 | 5 | 5 | 1.2 | 1 | 6.25 | 91.7 | 69 | 254 | 638 | 6.05 | 5 | 1 | 0.11 | 5 | 2.47 | 2660 | 1 | 0.02 | 126 | 240 | 9310 | 0.22 | 20 | 27 | 43 | 10 | 50 | 5 | 5 | 124 | 10 | 12200
Rusty |  | G286181 | 562013 | 7131058 |  | 8 | Rock |  | Unknown Person | 2010-01-01 | VA10093079 |  |  | 1.3 | 0.4 | 46 | 0.004 | 5 | 20 | 0.5 | 3 | 0.43 | 9.3 | 49 | 4 | 8 | 13.2 | 5 | 0.5 | 0.31 | 5 | 1.29 | 13050 | 8 | 0.01 | 19 | 1180 | 702 | 0.3 | 2 | 16 | 5 | 10 | 50 | 5 | 5 | 59 | 5 | 2530
Rusty |  | G286182 | 561169 | 7130584 |  | 8 | Rock |  | Unknown Person | 2010-01-01 | VA10093079 |  |  | 56.8 | 0.1 | 257 | 0.007 | 5 | 10 | 0.25 | 3 | 0.13 | 1000.5 | 9 | 7 | 1070 | 5.52 | 10 | 6 | 0.05 | 5 | 0.39 | 3700 | 0.5 | 0.01 | 10 | 20 | 5900 | 9 | 57 | 9 | 0.5 | 10 | 50 | 5 | 5 | 5 | 10 | 400300
Rusty |  | G286183 | 563074 | 7130936 |  | 8 | Rock | Quartz vein with abundant tetrahedrite-tennanite, strong malachite and azurite staining. Near source boulder.; Dimension: ~ 3 cm diameter; Abundance: 1 | Unknown Person | 2010-01-01 | VA10093079 |  |  | 7360 | 0.18 | 1840 | 0.079 | 5 | 5 | 0.25 | 24 | 0.07 | 795 | 6 | 8 | 36800 | 1.13 | 5 | 10 | 0.05 | 5 | 0.03 | 689 | 1 | 0.01 | 5 | 20 | 37400 | 2.22 | 10000.5 | 1 | 1 | 10 | 50 | 5 | 5 | 3 | 40 | 19050
Rusty |  | G286184 | 563074 | 7130936 |  | 8 | Rock | Malachite, azurite, limonite crust, trace galena; Dimension: 5 cm tru width; Abundance: moderate | Unknown Person | 2010-01-01 | VA10093079 |  |  | 3890 | 0.09 | 10000.5 | 0.115 | 5 | 5 | 0.25 | 2630 | 0.03 | 1000.5 | 6 | 1 | 83800 | 20.5 | 5 | 11 | 0.07 | 5 | 0.03 | 6720 | 1 | 0.01 | 9 | 80 | 118000 | 2.31 | 10000.5 | 3 | 6 | 10 | 50 | 5 | 5 | 5 | 50 | 68100
Rusty |  | G286185 | 562624 | 7134288 |  | 8 | Rock | Limonite with abundant galena from within gossonous zone within shale talus.; Dimension: 2 to 4 cm thick; Abundance: 4 m diameter gossanous zone | Unknown Person | 2010-01-01 | VA10102651 |  |  | 1025 | 0.13 | 99 | 0.003 | 5 | 10 | 0.25 | 1 | 0.04 | 52.1 | 8 | 6 | 3480 | 8.23 | 5 | 4 | 0.05 | 5 | 0.02 | 3650 | 5 | 0.005 | 11 | 40 | 601600 | 7.7 | 1440 | 9 | 10 | 10 | 50 | 5 | 10 | 28 | 5 | 9220
Rusty |  | G286186 | 562798 | 7134392 |  | 8 | Rock | Siderite - limonite gravel and boulders within gossanous zone including abundant rusty soil. ; Abundance: 7 X 4 m gossanous zone | Unknown Person | 2010-01-01 | VA10102651 |  |  | 4.5 | 0.72 | 36 | 0.001 | 5 | 50 | 1.3 | 1 | 17.1 | 5.1 | 37 | 40 | 295 | 12.4 | 5 | 2 | 0.09 | 5 | 1.7 | 10050 | 1 | 0.01 | 131 | 50 | 1880 | 0.04 | 12 | 23 | 33 | 10 | 50 | 5 | 5 | 86 | 5 | 2750
Rusty |  | G286187 | 562737 | 7134335 |  | 8 | Rock | Pervasively Fe altered diorite boulders, moderate zinc zap response.; Dimension: boulder sized; Abundance: few | Unknown Person | 2010-01-01 | VA10102651 |  |  | 41.6 | 0.43 | 77 | 0.005 | 5 | 100 | 0.25 | 1 | 0.12 | 264 | 11 | 12 | 284 | 9.71 | 5 | 4 | 0.27 | 5 | 0.06 | 7530 | 0.5 | 0.01 | 17 | 150 | 3620 | 0.05 | 56 | 14 | 2 | 10 | 50 | 5 | 5 | 31 | 10 | 68700
Rusty |  | G286188 | 561534 | 7133959 |  | 8 | Rock | Quartz vein with abundant black-jack sphalerite.; Dimension: fist sized; Abundance: low | Unknown Person | 2010-01-01 | VA10102651 |  |  | 9.5 | 0.05 | 50 | 0.007 | 5 | 5 | 0.25 | 3 | 11.7 | 475 | 7 | 5 | 285 | 5.93 | 5 | 9 | 0.02 | 5 | 4.51 | 6680 | 0.5 | 0.02 | 18 | 5 | 1820 | 3.01 | 16 | 9 | 16 | 10 | 50 | 5 | 5 | 12 | 10 | 135500
Rusty |  | G286189 | 562718 | 7134380 |  | 8 | Rock | Quartz vein with arsenopyrite, mild scorodite staining.; Dimension: 2 X 7 X 1 cm; Abundance: several | Unknown Person | 2010-01-01 | VA10102651 |  |  | 155 | 0.07 | 10000.5 | 0.237 | 5 | 20 | 0.25 | 21 | 0.15 | 78.6 | 45 | 25 | 1340 | 15.6 | 5 | 2 | 0.06 | 5 | 0.39 | 8620 | 0.5 | 0.01 | 66 | 10 | 15050 | 3.63 | 2080 | 5 | 16 | 10 | 50 | 5 | 5 | 8 | 60 | 13650
Rusty |  | G286190 | 562735 | 7134287 |  | 8 | Rock | Abundant rusty vein material from frost boil. Quartz vein with leached oxide, scattered galena, strong zinc zap response, pervasive FE alteration, strong manganese stains.; Abundance: abundant gravel pieces | Unknown Person | 2010-01-01 | VA10102651 |  |  | 235 | 0.16 | 572 | 0.005 | 5 | 50 | 0.25 | 4 | 0.1 | 815 | 18 | 3 | 1580 | 13.2 | 10 | 19 | 0.1 | 5 | 0.08 | 13550 | 0.5 | 0.01 | 20 | 60 | 90700 | 1.2 | 628 | 13 | 7 | 10 | 50 | 5 | 5 | 25 | 20 | 183500
Rusty |  | G286191 | 562597 | 7134259 |  | 8 | Rock | Massive galena seam in finely bedded shale host. 16 - 20 cm thickness, 1.4 m length, terminates in shale bedrock on either side. | Unknown Person | 2010-01-01 | VA10102651 |  |  | 1780 | 0.01 | 250 | 0.016 | 5 | 10 | 0.25 | 1 | 0.01 | 330 | 4 | 0.5 | 9860 | 3.36 | 5 | 6 | 0.005 | 5 | 0.02 | 2900 | 0.5 | 0.005 | 5 | 20 | 697000 | 9.4 | 4810 | 3 | 2 | 10 | 50 | 5 | 10 | 7 | 20 | 37700
Rusty |  | G286192 | 562718 | 7134380 |  | 8 | Rock | Quartz-siderite-limonite vein, and pervasively Fe altered diorite host | Unknown Person | 2010-01-01 | VA10102651 |  |  | 27.1 | 0.67 | 9980 | 0.028 | 5 | 120 | 1 | 6 | 0.54 | 19.3 | 45 | 70 | 335 | 10.55 | 5 | 1 | 0.25 | 5 | 0.26 | 7220 | 1 | 0.01 | 97 | 210 | 5900 | 0.35 | 211 | 24 | 17 | 10 | 50 | 5 | 5 | 45 | 5 | 4150
Rusty |  | G286193 | 562718 | 7134380 |  | 8 | Rock | Pervasively Fe altered diorite with micro fractures containing siderite. | Unknown Person | 2010-01-01 | VA10102651 |  |  | 9.7 | 0.6 | 395 | 0.0005 | 10 | 60 | 1.1 | 1 | 5.43 | 14.7 | 41 | 46 | 110 | 6.25 | 5 | 1 | 0.36 | 5 | 0.41 | 4870 | 0.5 | 0.01 | 82 | 230 | 1235 | 0.04 | 43 | 36 | 15 | 10 | 50 | 5 | 5 | 52 | 5 | 2860
Rusty |  | G286194 | 563087 | 7134413 |  | 8 | Rock | Rusty shale from within gossanous talus zone.; Abundance: moderate | Unknown Person | 2010-01-01 | VA10102651 |  |  | 41.7 | 1.26 | 64 | 0.005 | 5 | 30 | 0.25 | 1 | 0.16 | 7.5 | 2 | 18 | 256 | 2.45 | 5 | 1 | 0.4 | 5 | 1 | 169 | 6 | 0.01 | 22 | 760 | 13350 | 0.33 | 89 | 2 | 4 | 10 | 100 | 5 | 5 | 44 | 5 | 965
Rusty |  | G286195 | 563006 | 7134360 |  | 8 | Rock | Rusty quartz vein with intensely rusty leach cavities and 5 - 10 % galena, very strong zinc zap reaction.; Abundance: 8 fist sized pieces within 4 m2 area | Unknown Person | 2010-01-01 | VA10102651 |  |  | 185 | 0.18 | 561 | 0.003 | 5 | 20 | 0.25 | 3 | 1.67 | 952 | 20 | 15 | 686 | 2.94 | 5 | 15 | 0.09 | 5 | 0.74 | 1910 | 1 | 0.01 | 41 | 70 | 111000 | 1.99 | 319 | 2 | 12 | 10 | 50 | 5 | 5 | 7 | 10 | 202000
Rusty |  | G286196 | 562974 | 7134352 |  | 8 | Rock | Intensely Fe altered diorite with thick hydrozincite coatings, within gossanous talus zone between rock outcrops. ; Abundance: moderate | Unknown Person | 2010-01-01 | VA10102651 |  |  | 3.5 | 0.14 | 636 | 0.0005 | 5 | 20 | 0.25 | 1 | 12.7 | 511 | 25 | 8 | 103 | 5.05 | 5 | 4 | 0.07 | 5 | 5.17 | 5520 | 0.5 | 0.01 | 61 | 50 | 753 | 1.26 | 17 | 2 | 107 | 10 | 50 | 5 | 5 | 10 | 5 | 135500
Rusty |  | G286197 | 563002 | 7134346 |  | 8 | Rock | Sphalerite and leached oxide from vein in bedrock.; Dimension: 4 - 17 cm thick | Unknown Person | 2010-01-01 | VA10102651 |  |  | 10.4 | 0.71 | 13 | 0.036 | 5 | 10 | 0.25 | 2 | 2.26 | 598 | 32 | 17 | 60 | 2.53 | 30 | 20 | 0.03 | 10 | 0.61 | 1020 | 0.5 | 0.02 | 13 | 220 | 1945 | 4.57 | 17 | 1 | 10 | 10 | 50 | 5 | 5 | 30 | 5 | 243000
Rusty |  | G286198 | 562765 | 7134244 |  | 8 | Rock | Quartz vein with up to 50 % black-jack sphalerite. | Unknown Person | 2010-01-01 | VA10102651 |  |  | 43.1 | 0.18 | 71 | 0.005 | 5 | 40 | 0.25 | 1 | 4.62 | 654 | 15 | 9 | 334 | 9.61 | 10 | 11 | 0.08 | 5 | 2.31 | 7990 | 0.5 | 0.02 | 32 | 50 | 658 | 4.05 | 128 | 14 | 11 | 10 | 50 | 5 | 5 | 33 | 10 | 180500
Rusty |  | G286199 | 562765 | 7134244 |  | 8 | Rock | Altered diorite wall rock. | Unknown Person | 2010-01-01 | VA10102651 |  |  | 0.7 | 1.58 | 51 | 0.0005 | 5 | 60 | 1.6 | 1 | 9.3 | 22.5 | 45 | 38 | 98 | 6.93 | 5 | 1 | 0.16 | 5 | 2.08 | 2840 | 0.5 | 0.01 | 91 | 260 | 187 | 0.1 | 2 | 52 | 23 | 10 | 50 | 5 | 5 | 167 | 5 | 4540
Rusty |  | G286200 | 562770 | 7134212 |  | 8 | Rock | Quartz vein with chalcopyrite bleb from within recessive zone.; Dimension: <fist sized; Abundance: 1 | Unknown Person | 2010-01-01 | VA10102651 |  |  | 11.9 | 0.12 | 20 | 0.018 | 5 | 10 | 0.25 | 2 | 6.06 | 3.5 | 7 | 4 | 18150 | 2.17 | 5 | 1 | 0.01 | 5 | 0.11 | 1010 | 0.5 | 0.02 | 6 | 30 | 651 | 1.09 | 7 | 11 | 23 | 10 | 50 | 5 | 5 | 6 | 5 | 967
Rusty |  | R503851 | 559786 | 7135671 | 1465 | 8 | Rock | Quartz vein brecciated gabbro in float. Quartz contains ~5% chalcopyrite and galena. One zone of massive galena ~1cm in diameter. Cobble is and angular and locally derived. ~10x10x5cm, no rep. | Robby Thomas | 2015-08-25 13:33 | WH15133177 |  |  | 0.6 | 3.62 | 6 | 0.002 | 5 | 20 | 0.25 | 5 | 2.58 | 1.3 | 31 | 138 | 147 | 5.71 | 10 | 0.5 | 0.01 | 5 | 4.59 | 766 | 0.5 | 0.03 | 95 | 240 | 1120 | 0.05 | 1 | 3 | 11 | 10 | 2100 | 5 | 5 | 197 | 5 | 588
Rusty |  | R503852 | 559407 | 7136205 | 1186 | 8 | Rock | Mineralized quartz vein material in float at shale/gabbro contact. Up to 15% massive and disseminated galena and chalcopyrite throughout. Composite sample of ~8 pieces of similar material. Vein appears to me 20-30cm thick. | Robby Thomas | 2015-08-25 17:35 | WH15133177 |  |  | 5.9 | 0.72 | 77 | 0.033 | 5 | 150 | 0.25 | 13 | 0.05 | 2.8 | 61 | 29 | 322 | 2.15 | 5 | 1 | 0.03 | 50 | 0.49 | 228 | 14 | 0.005 | 32 | 90 | 15250 | 0.85 | 12 | 3 | 4 | 10 | 50 | 5 | 5 | 54 | 5 | 569
Rusty |  | R503853 | 559423 | 7136177 | 1207 | 8 | Rock | insitu oxidized mineralizaed quartz vein at gabbro/shale contact. Vein is ~30-50cm wide and poorly exposed to very steep terrain (unchippable). Mineralization is ~10-20% disseminated and banded galena, chalcopyrite, and possible siderite? | Robby Thomas | 2015-08-25 17:54 | WH15133177 |  |  | 6.5 | 0.09 | 6 | 0.012 | 5 | 10 | 0.25 | 5 | 23.7 | 765 | 131 | 1 | 306 | 1.67 | 10 | 17 | 0.005 | 10 | 0.12 | 821 | 0.5 | 0.005 | 3 | 10 | 10100 | 3.23 | 13 | 1 | 160 | 10 | 50 | 5 | 5 | 4 | 5 | 114500
Rusty |  | R503854 | 562838 | 7134528 | 1223 | 8 | Rock | mineralized quartz vein selvage material ~3m from large recessive linear. Highly altered and oxidized quartz veining in gabbro. Minor galena ~2% and soft black oxide? material throughout. No structure discernable. Representative chip sample (~1m) of outcropping material. No rep. | Robby Thomas | 2015-08-26 14:54 | WH15133177 |  |  | 0.6 | 3.81 | 6 | 0.004 | 5 | 10 | 0.25 | 4 | 0.52 | 2.5 | 18 | 64 | 6 | 7.43 | 10 | 1 | 0.01 | 5 | 3 | 1220 | 0.5 | 0.01 | 42 | 120 | 782 | 0.05 | 3 | 14 | 2 | 10 | 600 | 5 | 5 | 121 | 5 | 504
Rusty |  | R503855 | 561528 | 7133974 | 1349 | 8 | Rock | chip sample of 1.5m wide fault/vein zone. Sample is comprised of altered gabbro, oxidized quartz vein material, and massive calcite vein material with minor disseminated galena ~2% throughout. Sampled perpendicular to strike, structure orriented 146/64 dipping west. Wall rock was unaltered and therefore not sampled. | Robby Thomas | 2015-08-26 17:22 | WH15133177 |  |  | 0.3 | 1.02 | 30 | 0.003 | 10 | 20 | 0.6 | 2 | 10.6 | 1.1 | 20 | 109 | 109 | 6.44 | 5 | 1 | 0.15 | 5 | 3.09 | 3790 | 0.5 | 0.01 | 66 | 100 | 130 | 0.04 | 6 | 15 | 38 | 10 | 100 | 5 | 5 | 51 | 5 | 336
Rusty |  | R503856 | 559447 | 7136132 | 1264 | 8 | Rock | sample of massive sulphide region from discovery outcrop of Nu Vein. Massive mineralization hosted in highly oxidized quartz vein. Massive sulphide zones approximately 5-10cm in width. Mineralization is approximately 50% arsenopyrite, 15% galena, 15% chalcopyrite, 5% sphalerite, and 15% quartz. Proximal to Gabbro/Sedimentary Contact. | Robby Thomas | 2015-08-27 12:17 | WH15133177 |  |  | 1.6 | 0.05 | 317 | 0.239 | 5 | 5 | 0.25 | 7 | 0.11 | 0.25 | 429 | 7 | 171 | 16.85 | 5 | 1 | 0.01 | 5 | 0.04 | 46 | 0.5 | 0.005 | 151 | 5 | 134 | 10.5 | 54 | 1 | 2 | 10 | 50 | 5 | 5 | 6 | 5 | 158
Rusty |  | R503857 | 559447 | 7136132 | 1264 | 8 | Rock | Nu Vein, Location 1, Chip Sample interval: 0-1m. Weakly altered gabbro with miner disseminated sulphides ~1%, with minor malachite staining. Proximal to Gabbro/Sedimentary Contact. | Robby Thomas | 2015-08-27 12:17 | WH15133177 |  |  | 1.5 | 3.18 | 29 | 0.022 | 10 | 10 | 0.25 | 6 | 3.31 | 4.1 | 39 | 209 | 85 | 5.25 | 10 | 0.5 | 0.11 | 5 | 3.58 | 512 | 0.5 | 0.01 | 87 | 150 | 382 | 0.65 | 6 | 16 | 16 | 10 | 400 | 5 | 5 | 145 | 5 | 1670
Rusty |  | R503858 | 559447 | 7136132 | 1264 | 8 | Rock | Nu Vein, Location 1, Chip sample interval: 1-2.1m. Mineralized quartz vein with disseminated sulphide (galena, arsenopyrite) ~10%, and two 5-10cm zones of massive sulphide mineralization, approximately 50% arsenopyrite, 15% galena, 15% chalcopyrite, 5% sphalerite, and 15% quartz. Proximal to Gabbro/Sedimentary Contact. | Robby Thomas | 2015-08-27 12:17 | WH15133177 |  |  | 2.5 | 0.86 | 135 | 0.138 | 5 | 10 | 0.25 | 3 | 0.28 | 0.9 | 60 | 59 | 489 | 7.13 | 10 | 0.5 | 0.05 | 5 | 0.91 | 131 | 0.5 | 0.005 | 29 | 60 | 275 | 2.93 | 28 | 4 | 3 | 10 | 100 | 5 | 5 | 63 | 5 | 242
Rusty |  | R503859 | 559447 | 7136132 | 1264 | 8 | Rock | Nu Vein, Location 1, Chip Sample Interval: 2.1-3.1m. Altered Gabbro with minor quartz vein selvage and minor disseminated sulphide ~2%. Proximal to Gabbro/Sedimentary Contact. | Robby Thomas | 2015-08-27 12:17 | WH15133177 |  |  | 0.6 | 4.48 | 19 | 0.01 | 5 | 10 | 0.25 | 2 | 2.88 | 4.4 | 47 | 120 | 176 | 7.97 | 10 | 0.5 | 0.07 | 5 | 4.79 | 767 | 0.5 | 0.01 | 95 | 390 | 350 | 0.75 | 3 | 21 | 18 | 10 | 1000 | 5 | 5 | 301 | 5 | 1480
Rusty |  | R503860 | 559527 | 7136082 | 1264 | 8 | Rock | Nu Vein, Location 2, Chip Sample Interval: 0-1m. Silicified grey siltstone with minor quartz selvage and minor disseminated sulphide ~2% (arsenopryrite and chalcopyrite). Proximal to Gabbro/Sedimentary Contact. | Robby Thomas | 2015-08-27 12:17 | WH15133177 |  |  | 0.8 | 1.09 | 8 | 0.002 | 5 | 20 | 0.25 | 2 | 9.4 | 18.6 | 14 | 19 | 32 | 1.56 | 10 | 2 | 0.17 | 10 | 1.12 | 575 | 0.5 | 0.005 | 21 | 440 | 577 | 0.56 | 3 | 3 | 77 | 10 | 300 | 5 | 5 | 34 | 10 | 10300
Rusty |  | R503861 | 559527 | 7136082 | 1264 | 8 | Rock | Nu Vein, Location 2, Chip Sample Interval: 1-1.8m. Mineralized quartz vein. Highly oxidized appearance, zones of ~10% sulphide and major zone ~10cm thick of semi-massive sulphide (~40%) comprised of arsenopyrite, chalcopyrite, galena, and sphalerite in decreasing order of abundance. Proximal to Gabbro/Sedimentary Contact. | Robby Thomas | 2015-08-27 12:17 | WH15133177 |  |  | 1 | 1.49 | 34 | 0.003 | 5 | 20 | 0.25 | 1 | 4.75 | 21.1 | 116 | 35 | 266 | 5.16 | 10 | 1 | 0.17 | 5 | 1.39 | 460 | 0.5 | 0.005 | 169 | 370 | 82 | 2.92 | 5 | 5 | 33 | 10 | 300 | 5 | 5 | 93 | 10 | 11250
Rusty |  | R503862 | 559527 | 7136082 | 1264 | 8 | Rock | Nu Vein, Location 2, Chip Sample Interval: 1.8-2.8m. Silicified grey siltstone with minor quartz selvage and minor disseminated sulphide ~2% (arsenopryrite and chalcopyrite). Proximal to Gabbro/Sedimentary Contact. | Robby Thomas | 2015-08-27 12:17 | WH15133177 |  |  | 0.3 | 4.74 | 15 | 0.001 | 5 | 10 | 0.25 | 1 | 3.15 | 0.25 | 39 | 76 | 145 | 8.44 | 10 | 0.5 | 0.06 | 5 | 4.36 | 797 | 0.5 | 0.01 | 79 | 340 | 18 | 0.2 | 1 | 24 | 20 | 10 | 1000 | 5 | 5 | 252 | 5 | 178
Rusty |  | R503863 | 559583 | 7136022 | 1264 | 8 | Rock | Nu Vein, Location 3, Chip Sample Interval: 0-1m. Highly altered fractured siltstone with minor malachite staining. Proximal to Gabbro/Sedimentary Contact. | Robby Thomas | 2015-08-27 12:17 | WH15133177 |  |  | 0.9 | 3.51 | 17 | 0.001 | 5 | 20 | 0.25 | 1 | 0.6 | 7.6 | 23 | 80 | 2800 | 4.44 | 10 | 0.5 | 0.24 | 10 | 3.6 | 333 | 0.5 | 0.01 | 89 | 400 | 82 | 0.03 | 1 | 10 | 6 | 10 | 300 | 5 | 5 | 211 | 5 | 1680
Rusty |  | R503864 | 559583 | 7136022 | 1264 | 8 | Rock | Nu Vein, Location 3, Chip Sample Interval: 1-2.2m. Mineralized quartz vein and mineralized fractures in siltsone. Mineralization is ~10% throughout with zones ~10cm wide of semi-massive sulphide (~40%) predominently chalcopyrite with minor arsenopyrite, galena, and sphalerite. Fractures in siltstone have minor sulphide, and ~2mm thick zones of malachite and azurite. Proximal to Gabbro/Sedimentary Contact. | Robby Thomas | 2015-08-27 12:17 | WH15133177 |  |  | 41.6 | 0.84 | 20 | 0.011 | 5 | 30 | 0.25 | 1 | 0.09 | 3.8 | 9 | 30 | 12350 | 3.25 | 5 | 0.5 | 0.22 | 10 | 0.6 | 92 | 0.5 | 0.01 | 20 | 330 | 183 | 0.62 | 4 | 3 | 9 | 10 | 50 | 5 | 5 | 65 | 5 | 613
Rusty |  | R503865 | 559583 | 7136022 | 1264 | 8 | Rock | Nu Vein, Location 3, Chip Sample Interval: 2.2-3.2m. Highly altered fractured gabbroic and siltstone material. Minor disseminated sulphide (~2%). Proximal to Gabbro/Sedimentary Contact. | Robby Thomas | 2015-08-27 12:17 | WH15133177 |  |  | 1.8 | 4.44 | 17 | 0.002 | 5 | 10 | 0.25 | 1 | 4.74 | 4.8 | 45 | 90 | 2250 | 7.14 | 20 | 1 | 0.05 | 10 | 4.3 | 824 | 0.5 | 0.005 | 83 | 380 | 32 | 0.09 | 1 | 23 | 31 | 10 | 100 | 5 | 5 | 270 | 5 | 1450
Rusty |  | R503866 | 559654 | 7135953 | 1395 | 8 | Rock | Composite grab sample of Nu Vein rubble. Vein no exposed due to colluvium. Material is semi-massived sulphide in quartz up to 40%, mineralization is chalcopyrite and arsenopyrite. Abundant azurite and malachite proximal to fractures. Proximal to Gabbro/Sedimentary Contact. | Robby Thomas | 2015-08-27 16:41 | WH15133177 |  |  | 33.8 | 1.21 | 7 | 0.013 | 5 | 10 | 0.25 | 1 | 1.77 | 0.25 | 16 | 59 | 39800 | 8.14 | 5 | 0.5 | 0.01 | 5 | 1.59 | 271 | 0.5 | 0.01 | 46 | 50 | 86 | 4.51 | 2 | 5 | 13 | 10 | 100 | 5 | 5 | 51 | 5 | 88
Rusty |  | R503867 | 562543 | 7134439 | 1274 | 8 | Rock | Hand Trench/Pit at bottom of 1m wide, 2m deep recessive notch (fault/vein) hosted in gabbro. Sample is 1m chip sample across exposed vein/fault material insitu in pit bottom. Sample consists of highly altered gabbroic host rock, orange clay gouge, weakly mineralized quartz veinlet material and massive calcite vein material. Mineralization in ~10% of quartz with equal amounts of black sphalerite and chalcopyrite. Wall rock appeared to be unaltered with no visible vein selvage or mineralization and was therefore not sampled. Structure oriented roughly 140-320 and dipping vertically. | Robby Thomas | 2015-08-29 15:11 | WH15133177 |  |  | 1.9 | 2 | 63 | 0.008 | 5 | 20 | 0.6 | 1 | 11.8 | 0.8 | 36 | 19 | 782 | 4.45 | 10 | 0.5 | 0.03 | 5 | 1.49 | 1140 | 0.5 | 0.005 | 56 | 140 | 14 | 0.08 | 3 | 20 | 48 | 10 | 100 | 5 | 5 | 107 | 5 | 164
Rusty |  | R503868 | 562734 | 7134291 | 1258 | 8 | Rock | 2m Long hand trench. Exposed mineralized vein/fault for ~1.2m perpendicular to strike. Vein was chip sampled. Sample interval contains highly fractured and altered gabbro with minor disseminated galena and sphalerite (~5%) and an 8cm wide zone of massive galena. Wall rock not sampled to test for selvage due to trench failing to expose enough material due to time constraints. | Robby Thomas | 2015-08-29 15:43 | WH15133177 |  |  | 117 | 0.53 | 164 | 0.001 | 20 | 100 | 0.9 | 5 | 0.14 | 174.5 | 34 | 8 | 271 | 11.1 | 5 | 3 | 0.31 | 5 | 0.09 | 8590 | 0.5 | 0.005 | 69 | 170 | 74100 | 0.71 | 198 | 30 | 15 | 10 | 50 | 5 | 5 | 60 | 5 | 50100
Rusty |  | R503869 | 561553 | 7136224 | 1465 | 8 | Rock | Mineralized medium grained gabbro. Abundant disseminated arsenopyrite (~25%), minor galena (2%). Sample is very heavy. Sample is very heavy. Found in float in talus slope near creak. Abundant similar material to this at grab location. | Laura Vinnedge | 2015-08-25 13:33 | WH15133177 |  |  | 1.7 | 0.93 | 9 | 0.001 | 5 | 20 | 0.25 | 1 | 0.67 | 1.4 | 46 | 3 | 339 | 5.07 | 10 | 0.5 | 0.06 | 5 | 0.21 | 435 | 0.5 | 0.06 | 1 | 840 | 257 | 1.15 | 1 | 4 | 13 | 10 | 2000 | 5 | 5 | 12 | 5 | 451
Rusty |  | R503870 | 561066 | 7135693 | 1186 | 8 | Rock | Altered and oxidized gabbro with minor galena ~5% throughout. Large zone of white to green fibrous mineral (actinolite?). Sampled directly from outcrop. | Laura Vinnedge | 2015-08-25 17:35 | WH15133177 |  |  | 1.6 | 2.74 | 13 | 0.001 | 5 | 10 | 0.25 | 1 | 1.27 | 3 | 27 | 155 | 333 | 5.38 | 10 | 0.5 | 0.03 | 5 | 2.36 | 879 | 0.5 | 0.04 | 51 | 350 | 536 | 0.07 | 1 | 5 | 8 | 10 | 2100 | 5 | 5 | 158 | 5 | 1180
Rusty |  | R503871 | 560920 | 7135576 | 1207 | 8 | Rock | mineralized gabbro, weakly oxidized mineralization is ~30% and cinsist of arsenopyrite, chalcopyrite, and galena in decreasing order of abundance. Sampled directly from outcrop. | Laura Vinnedge | 2015-08-25 17:54 | WH15133177 |  |  | 1 | 2.14 | 5 | 0.003 | 5 | 50 | 0.25 | 1 | 0.59 | 2.2 | 79 | 6 | 348 | 8.01 | 10 | 0.5 | 0.1 | 5 | 1.56 | 983 | 0.5 | 0.04 | 46 | 520 | 313 | 2.36 | 3 | 6 | 6 | 10 | 3100 | 5 | 5 | 251 | 5 | 570
Rusty |  | R503872 | 561381 | 7136023 | 1223 | 8 | Rock | Limonitic quartz boulder with abundant ~30% galena, found in creek. Sub-angular nature indicates it may be locally dereived. 10x10x10cm. | Laura Vinnedge | 2015-08-25 14:54 | WH15133177 |  |  | 740 | 0.21 | 97 | 0.006 | 10 | 90 | 0.25 | 8 | 14.2 | 6 | 7 | 23 | 2740 | 10.2 | 5 | 1 | 0.11 | 5 | 4.57 | 11350 | 1 | 0.01 | 22 | 40 | 21100 | 0.38 | 1590 | 16 | 42 | 10 | 50 | 5 | 5 | 42 | 5 | 398
Rusty |  | R503901 | 561531 | 7134039 | 1410 | 8 | Rock | Chip sample. Galena stockwork within quartz vein intruding gabbro. 5% mineralization. | Antoine Fradette | 2015-08-28 | WH15133177 |  |  | 4.6 | 0.47 | 491 | 0.003 | 5 | 10 | 0.25 | 4 | 3.97 | 0.25 | 28 | 3 | 249 | 8.83 | 5 | 0.5 | 0.43 | 5 | 0.47 | 4250 | 0.5 | 0.005 | 42 | 280 | 210 | 0.02 | 14 | 24 | 10 | 10 | 50 | 5 | 5 | 27 | 5 | 16
Rusty |  | R503902 | 559446 | 7136150 | 1410 | 8 | Rock | Chip sample. Dessiminated chalcopyrite and arsenopyrite in quartz vein intuding massive gabbro. Possible presence of altered sphalerite. | Antoine Fradette | 2015-08-28 | WH15133177 |  |  | 2.1 | 1.93 | 4 | 0.0005 | 5 | 10 | 0.25 | 1 | 8.6 | 2.4 | 23 | 40 | 173 | 2.17 | 10 | 0.5 | 0.02 | 5 | 0.87 | 331 | 0.5 | 0.04 | 44 | 130 | 321 | 0.15 | 2 | 1 | 21 | 10 | 700 | 5 | 5 | 62 | 5 | 441
Rusty |  | R503903 | 561590 | 7134137 | 1538 | 8 | Rock | Sample from camp view vein trench #1. 0-1m interval. Medium grey shale, barren appearance. Sampled over 1m interval in host rock. Orientation 128/48 | Antoine Fradette | 2015-08-28 | WH15133177 |  |  | 17.4 | 2.06 | 57 | 0.019 | 5 | 40 | 0.6 | 3 | 0.09 | 13 | 37 | 23 | 40 | 4.04 | 10 | 8 | 0.26 | 20 | 1.07 | 522 | 2 | 0.005 | 33 | 320 | 4730 | 0.28 | 12 | 2 | 3 | 10 | 50 | 5 | 5 | 22 | 10 | 5730
Rusty |  | R503904 | 561590 | 7134137 | 1538 | 8 | Rock | Camp view vein trench #1 sample. Interval 1-1.6m. Two quartz vein intruding shale. South side vein about 2cm thick with strong limonite alteration on both sides (10cm thickness). Northern vein of thickness about 4cm, presence of massive galena clusters. Mineralization present in 20% of the northern vein. Veins run along bedding at 128/48. | Antoine Fradette | 2015-08-28 | WH15133177 |  |  | 303 | 0.45 | 23 | 0.062 | 5 | 110 | 0.25 | 1 | 0.04 | 62.3 | 14 | 10 | 372 | 1.26 | 5 | 20 | 0.1 | 5 | 0.19 | 202 | 1 | 0.005 | 7 | 80 | 102500 | 2.2 | 205 | 1 | 7 | 10 | 50 | 5 | 5 | 6 | 5 | 18650
Rusty |  | R503905 | 561590 | 7134137 | 1538 | 8 | Rock | Camp view vein trench #1, 1.6-2.6 interval. Shale host rock containing 1cm thick secondary vein with massive galena. Mineralization about 50% of vein. Vein runs along bedding at 128/48. | Antoine Fradette | 2015-08-28 | WH15133177 |  |  | 11.5 | 1.71 | 26 | 0.008 | 5 | 40 | 0.7 | 1 | 0.09 | 97 | 21 | 20 | 54 | 3.15 | 10 | 3 | 0.27 | 20 | 0.83 | 727 | 2 | 0.005 | 24 | 270 | 4880 | 0.03 | 18 | 3 | 3 | 10 | 50 | 5 | 5 | 18 | 5 | 38700
Rusty |  | R503906 | 561605 | 7134132 | 1450 | 8 | Rock | Camp view vein trench #2, 0-1m interval. Medium grey shale 112/33 bedding. | Antoine Fradette | 2015-08-28 | WH15133177 |  |  | 0.5 | 2.14 | 5 | 0.001 | 5 | 40 | 1 | 1 | 0.05 | 1.3 | 17 | 25 | 20 | 4.42 | 10 | 0.5 | 0.34 | 30 | 1.02 | 767 | 0.5 | 0.005 | 35 | 360 | 221 | 0.01 | 1 | 3 | 2 | 10 | 50 | 5 | 5 | 21 | 5 | 947
Rusty |  | R503907 | 561605 | 7134132 | 1450 | 8 | Rock | Camp view vein trench #2. 1-2.05m interval. Quartz veins intruding shale. Southern vein of 30cm thickness with massive galena with limonite/ goethite alteration. Mineralization about 30% of vein. Northern vein about 15 cm thick with dessiminated chalcopyrite (15%), malachyte and azurite (15%). Both veins run along bedding at 112/33. Both veins are seperated by a shale layer of 60cm thickness, also included in the sample. | Antoine Fradette | 2015-08-28 | WH15133177 |  |  | 25.1 | 0.3 | 8 | 0.031 | 5 | 20 | 0.25 | 6 | 0.02 | 66.4 | 20 | 8 | 4640 | 2.23 | 5 | 12 | 0.15 | 10 | 0.08 | 307 | 0.5 | 0.005 | 7 | 100 | 26000 | 1.6 | 26 | 1 | 4 | 10 | 50 | 5 | 5 | 4 | 5 | 25100
Rusty |  | R503908 | 561605 | 7134132 | 1450 | 8 | Rock | Camp view vein, trench #2, 2.05-3.05m interval. Medium grey shale, including a 2cm thick quartz vein with massive galena, mineralization about 50% of vein and runs along bedding at 112/33. | Antoine Fradette | 2015-08-28 | WH15133177 |  |  | 0.7 | 0.92 | 4 | 0.001 | 10 | 80 | 1.3 | 1 | 0.08 | 6.7 | 18 | 12 | 615 | 5.01 | 5 | 0.5 | 0.41 | 30 | 0.24 | 1930 | 0.5 | 0.005 | 28 | 590 | 1990 | 0.01 | 1 | 4 | 3 | 10 | 50 | 5 | 5 | 13 | 5 | 2740
Rusty |  | R503909 | 562814 | 7134310 | 1305 | 8 | Rock | Rock chip sample obtained off trench #2 on Northwest Ridge Vein. Vein material and alteration halo sampled only as a chip sample due to lack of time. Quartz vein intruding shale at a contact zone between shale and gabbro.Dessiminated chalcopyrite (5%) and galena (5%) throughout the vein. Vein strikes 280 and dips 48. Trench trends 254, runs 2m long, 1m wide and 1.5m deep. | Antoine Fradette | 2015-08-29 | WH15133177 |  |  | 0.4 | 2.54 | 40 | 0.0005 | 5 | 40 | 0.25 | 2 | 4.17 | 2.1 | 43 | 262 | 186 | 5.8 | 10 | 0.5 | 0.23 | 5 | 2.88 | 1325 | 0.5 | 0.005 | 112 | 160 | 137 | 0.04 | 2 | 15 | 8 | 10 | 50 | 5 | 5 | 108 | 5 | 699