## Hopper_rocktype
HoleName | DepthFr | DepthTo | RockType | Description
MARS-16-01 | 0 | 10.61 | PMO | Medium to dark grey porphyry (porphyritic monzonite?) with light grey to white clasts. Highly fractured intervals throughout. Small zones of weak potassic alteration and bleached white intervals present as well as present oxidation along fracture surfaces
MARS-16-01 | 10.61 | 13.3 | SLT | Banded mud/siltstone with strong oxidation along fracture and joint faces. Hosts disseminated and small blebs of pyrite, along with dendritic manganese present. Patches are strongly magnetic around pyrite mineralization suggesting possible presence of mag
MARS-16-01 | 13.3 | 26.37 | PMO | Medium grey porphyritic monzonite with white clasts. Highly fractured in patches and contains patches of bleached (albite alteration?) to potassic alteration. Small stringers of oxidized material with limonite staining throughout.
MARS-16-01 | 26.37 | 28.92 | PMO | medium grey porphyritic monzonite with carbonate stringers throughout. Fracture and joint surfaces have limonite sporadically within.
MARS-16-01 | 28.92 | 36.72 | SLT | Banded mudstone with moderate fractures. Banding alternates between grey/black/dark green/light white. Pink. Banding has white to pink quartz(?) bands within. Carbonate stringers found crosscutting disseminated pyrite found along carbonate veinlets/string
MARS-16-01 | 36.72 | 47.24 | PMO | Medium to dark grey porphyritic monzonite with carbonate and quartz stringers and veinlets throughout (all dipping ~60*TCA). Quartz has carbonate intermixed within.
MARS-16-01 | 47.24 | 53.91 | SLT | Highly banded siltstones (black/grey/white) with alternating zones of light brown/white and grey banded zones. Dark black mudstone carries small pyrite vein, along with oxidation and limonite staining along fracture surfaces. Lighter white to brown bands
MARS-16-01 | 53.91 | 54.44 | PMO | Medium to dark grey porphyritic monzonite with carbonate stringers throughout. Chlorite found proximal and in close proximity to stringers. Tan to pinkish carbonate (ankerite?) also present close to chlorite. Minor pyrite found disseminated within chlorit
MARS-16-01 | 54.44 | 56.67 | SLT | Dark grey highly banded siltstone with bands alternating between black/grey/brown. Blue clay (demorturite?) found along both fracture surfaces and within lighter grey banding, carrying disseminated pyrite within.
MARS-16-01 | 56.67 | 63.68 | SLT | Banded dark grey/medium grey to black siltstone with alternating coloured bands. Siltstone carries stringers and veinlets of carbonate with sporadic minor disseminated pyrite throughout.
MARS-16-01 | 63.68 | 64.15 | PMO | Medium to dark grey porphyritic monzonite with white clasts throughout. Quartz and carbonate veins/veinlets present within. Found between siltstone layers (finger like intrusion?)
MARS-16-01 | 64.15 | 67.89 | SLT | Banded dark grey mudstone with carbonate and chlorite stringers throughout. Pyrite present within sporadically in minor disseminations.
MARS-16-01 | 67.89 | 71.46 | PMO | Medium green to grey porphyritic monzonite displaying weak chloritization. Small xenoliths and dark green clasts of chlorite found within. Carbonate stringers present throughout along with small blebs of quartz sporadically within.
MARS-16-01 | 71.46 | 76.8 | SLT | Banded siltstone alternating between grey/black/green banded layers. Chloritization present throughout. Carbonate stringers and veinlets with both blebs and disseminated chlorite found associated with carbonate veining. Pyrite present within siltsone alon
MARS-16-01 | 76.8 | 79.14 | PMO | Chloritized Medium to dark grey porphyritic monzonite with with white clasts and carbonate veinlets throughout. Chlorite stringers present.
MARS-16-01 | 79.14 | 79.19 | FLT | 5cm fault/shear zone of brown/light reddish clays. Found between porphyritic monzonite intrusions. Contact is brown and oxidized.
MARS-16-01 | 79.19 | 87.18 | PMO | Siliceous porphyritic monzonite that displays weak to moderate chloritization. Found after fault/shear zone. Displays potassic alteration and oxidation in sporadic patches. Quartz/carbonate stringers and veinlets found within. Transitions to dark grey por
MARS-16-01 | 87.18 | 89.29 | SLT | Banded siltstone with alternating grey/green/brown bands. Carbonate veins and blebs of quartz found crosscutting within, with sporadic red hematite staining found along carbonate veining and quartz blebs. Quartz blebs resemble patchy quartz flooding. Silt
MARS-16-01 | 89.29 | 92.91 | PMO | Chloritized Medium to dark green porphyritic monzonite with quartz and carbonate veins/veinlets crosscutting rock. Hematite staining found within close proximity or distal to carbonate veining and stringers. Pyrite found sporadically throughout as minor d
MARS-16-01 | 92.91 | 98.25 | FLT | Fine grained light brown to pink monzonite that has been highly fractured with small patches of competent rock within. Fractured intervals carry clays. Two potential fault zones within interval. Quartz veining present within, carrying minor carbonate and
MARS-16-01 | 98.25 | 99.23 | DYK | Fine grained dark grey mafic dyke (Lamprophyre?). Dyke carries carbonate stringers/veinlets throughout, which display oxidation and disseminated hematite along the outer selveges of the interval at dyke contacts. Dyke transitions to highly oxidized and fr
MARS-16-01 | 99.23 | 113.7 | HBS | Light to medium grey fine grained rock (Hornfels?). Numerous quartz/carbonate veins, veinlets, and stringers (ranging from >1 to <0.5cm width) throughout with chlorite present distal to veining. Hornfels displays weak chloritization and patchy weak to mod
MARS-16-01 | 113.7 | 114.1 | HBS | Strongly potassic altered hornfels with banded hematite alteration and quartz veining along each selvedge of the mineralized rock. Quartz veining along each selvege of potassic hornfels hosts disseminated to small blebs of magnetite and pyrite within. Car
MARS-16-01 | 114.1 | 115.95 | HBS | Highly fractured and mottled grey/dark green hornfels. Small clasts of white quartz found within (flooding texture). Hematite staining present, along with weak carbonate along occasional fractures.
MARS-16-01 | 115.95 | 127.38 | SLT | Light grey to black banded siltstone with carbonate and chlorite stringers/veinlets crusscutting throughout. Transitions to weakly chloritized and patchy potassic alteration with depth. Minor quartz veining present. Minor pyrite found sporadically dissemi
MARS-16-01 | 127.38 | 133.8 | PMO | Fine grained porphyritic monzonite with chlorite overprinting. Patches of highly potassic k-spar alteration present, replacing monzonite. Quartz and carbonate veining present throughout, but no veining present within potassic alteration.
MARS-16-01 | 133.8 | 136.53 | SLT | Black banded siltstone with carbonate stringers throughout. Minor pyrite found along fracture faces, along with soft silvery mineral (sheared chlorite? Molybdenite?)
MARS-16-01 | 136.53 | 137.16 | HBS | Unaltered hornfels with minor quartz veinlets.
MARS-16-02 | 0 | 8 | HBS | Highly fractured fine to medium grained grey intrusive rock (Hornfels?). 6cm patch of potassic alteration within.
MARS-16-02 | 8 | 14.23 | SLT | Banded siltstone that is highly fractured throughout. Fractures are healed with quartz infill in more competent rock. Black intrusive dyke (lamprophyre?), along with highly rubbled and fractured interval of siltstone with clay gouge present representing a
MARS-16-02 | 14.23 | 17.96 | MNZ | Fine to medium grained grey porphyritic monzonite with white clasts within. Highly fractured. Interval displays potassic alteration sporadically within in small patches. Carries stringers of soft white mineral within in small sporadic clusters (Not carbo
MARS-16-02 | 17.96 | 19.2 | MNZ | Light brown to very light pink fine grained monzonite with moderate silicification (rock textures almost all destroyed). Carbonate infill present in fractures and joints throughout (joint healing present). Carbonate is very soft, scratchable with fingerna
MARS-16-02 | 19.2 | 28.75 | MNZ | Light brown to very light pink fine grained monzonite with moderate silicification (rock textures almost all destroyed). Patchy zones of weak to moderate potassic alteration present within. Carbonate infill present in fractures and joints throughout (joi
MARS-16-02 | 28.75 | 30.24 | SLT | Fine grained weakly banded siltstone with sporadic quartz veining within. Light green alteration (halo like) around quartz veining (epidote green colour). Minor oxidation present along fracture planes.
MARS-16-02 | 30.24 | 40.87 | FFP | Strongly potassic altered felsic porphyritic intrusive dyke(?). K-spar replacement has occurred replacing all other rock textures and rock types within throughout entire interval. Small barren quartz veins/veinlets 0.2-1.5cm wide crossscutting throughout,
MARS-16-02 | 40.87 | 42.02 | MNZ | Porphyritic monzonite alternating between patchy potassic alteration and pale white to tan albite (?) alteration. Dendritic manganese found along fracture surfaces of albite altered zones. Minor barren quartz/carbonate veins throughout.
MARS-16-02 | 42.02 | 44.19 | SLT | Strongly and frequently banded siltstone with minor carbonate veinlets crosscutting throughout. Oxidized bands within siltstones are present, displaying medium orange colour. The beginning of the interval displays bright coloured bands of orange/pink/blac
MARS-16-02 | 44.19 | 48.54 | MNZ | Porphyritic monzonite with trace patches of potassic to chloritic alteration. Weak to slightly moderate throughout entire interval with the exception of where chloritization has occurred. Carbonate/chlorite stringers crosscut interval sporadically, along
MARS-16-02 | 48.54 | 53.99 | SLT | Green to black alternating banded siltstone. Siltstone alternates with green siliceous porphyritic monzonite with minor tan coloured patches of alteration (albite?). Carbonate stringers crosscut both lithologies. Black bands of siltstone host secondary py
MARS-16-02 | 53.99 | 77.06 | MNZ | Strongly siliceous and quartz flooded (visible quartz blebs throughout) porphyritic monzonite. Rock alternated between large intervals of weak green altered (chloritization) and smaller tan to brown alteration patches with weak oxidation staining present
MARS-16-02 | 77.06 | 95.19 | MNZ | Weakly potassic intrusive porphyritic monzonite alternating between weak to moderate potassic alteration throughout interval. K-spar partiall replaces rock textures. Interval of pink/orange alteration with large quartz vein network found within (no appare
MARS-16-02 | 95.19 | 101.51 | MNZ | Weak to medium green (chloritized?) porphyritic monzonite with potassic alteration found along quartz/carbonate veinlets throughout (halo like). Large carbonate vein present within, hosting both chlorite, and massive coarse grained actinolite displaying m
MARS-16-02 | 101.51 | 119.87 | MNZ | Weakly chloritized porphyritic monzonite with patchy potassic alteration overprinting chloritization. Potassic halos are present around minor quartz/carbonate veins, which are found throughout the entire interval. Chlorite and hematite present in close pr
MARS-16-02 | 119.87 | 121.92 | MNZ | Green (weakly chloritized) porphyritic monzonite with barren quartz/carbonate stringers throughout. No significant alteration or mineralization present.
MARS-16-03 | 0 | 4.5 | MNZ | Highly fractured grey to green intrusive monzonite.
MARS-16-03 | 4.5 | 7.01 | SLT | Brown to grey highly fractured siltstone displaying weak to moderate oxidation.
MARS-16-03 | 7.01 | 9.65 | MNZ | Black to grey irregularly banded siltstone alternating with medium to dark green chloritized porphyritic monzonite. Stringers of chlorite (dark green, soft) present crosscutting monzonite, along with trace magnetite. Pyrite stringers found within chlorite
MARS-16-03 | 9.65 | 17.04 | SLT | Fine grained siltstone with bands of grey/black/green. Siltstone begins as a dark black colour, and transitions to grey/green, followed by a dark green transition. Dark green within siltstone may be due to chloritization. Black banded siltstone at beginni
MARS-16-03 | 17.04 | 20.56 | s | Fine grained dark grey to black intrusive volcanics with fine black needle like minerals within. Carbonate veinlets and stringers carrying chlorite crosscut throughout interval. Interval hosts disseminated pyrite within host rock. Light grey porphyritic m
MARS-16-03 | 20.56 | 25.98 | MNZ | Weakly chloritized grey to weak green porphyritic monzonite with white clasts found throughout. Very weak chloritic overprinting, otherwise relatively unaltered. Carboante veining enveloped by small potassic halos host chlorite, diopside, and minor pyrite
MARS-16-03 | 25.98 | 29.74 | MNZ | Weak to slightly moderately altered porphyritic monzonite with chlorite overprinting. Carbonate/chlorite veins and veinlets crosscut entire intervbal, hosting blebby pyrite sporadically within veining. Chlorite ranges from dark green to medium green (iron
MARS-16-03 | 29.74 | 31.44 | s | Dark green to grey intrusive dyke displaying moderate to strong chloritization across its entire interval. Large carbonate veins crosscut the host rock carrying blebs of both chlorite and pyrite disseminated throghout the interval. Minor disseminated magn
MARS-16-03 | 31.44 | 51.98 | SLT | Banded siltstone (green/grey/brown) with carbonate stringers and veinlets throughout entire interval. Carbonate veinlets carry chlorite and disseminated pyrite, along with sporadic occasinoal chalcopyrite and pyrrhotite blebs. Siltstone alternates with sm
MARS-16-03 | 51.98 | 58.89 | INT | intermediate light to medium grey intrusive rock with patches of trace chlorite overprinting. Minor carbonate stringers present with chlorite within. Chlorite clasts found throughout matrix of intermediate intrusive (similar to QFP clasts). Small silicifi
MARS-16-03 | 58.89 | 61.75 | SLT | Dark grey to black siltstone with carbonate stringers and veinlets throughout. Small broken down and oxidized zone of siltstone within. Carries both hematite and chlorite within carbonate veining.
MARS-16-03 | 61.75 | 63.71 | MNZ | Porphyritic monzonite with trace chloritic overprinting. Minor carbonate/chlorite stringers found within. Potassic altered halos found around carbonate veining.
MARS-16-03 | 63.71 | 66.81 | SLT | Dark grey to black siltstone with carbonate stringers and veinlets throughout. Small broken down and oxidized zone of siltstone within. Carries both hematite and chlorite within carbonate veining.
MARS-16-03 | 66.81 | 73.72 | MNZ | Weakly potassic altered monzonite with minor barren quartz veining and weak patchy chloritic alteration. Weakly healed fractures with carbonate/chlorite infill along lower section of interval from 72.71-73.72m
MARS-16-03 | 73.72 | 78.56 | MNZ | Patchy weak potassic to chlorite altered monzonite. Highly fractured along upper section of interval, transitioning into more competent rock with depth. Fractured zones are broken down and rubbly, and may be fault zones. Monzonite displays minor carbonate
MARS-16-03 | 80 | 94.95 | MNZ | Weakly potassic altered monzonite with barren grey quartz veining within. Carbonate vein present with bright pink clays along upper selvege, that may be fault zone.
MARS-16-03 | 94.95 | 120.37 | MNZ | Moderately potassic altered porphyritic monzonite with patchy weak oxidation along veinlets and stringers of carbonate found within. Minor clays present in patches throughout, found along surfaces of fractured faces, which may be minor fault zones. (see s
MARS-16-03 | 120.37 | 120.84 | SLT | Soft siltstone/hornfels zone with many small stringers of carboante and chlorite throughout. Vibrant orange colour clay zone found from 120.57-120.73 at 50TCA that is a fault zone.
MARS-16-03 | 120.84 | 129.95 | SLT | Banded siltstone with numerous carbonate veinlets and sporadic barren quartz veining found within. Hematite stain and chlorite both present within. Oxidation found along fractures and carbonate veining.
MARS-16-03 | 129.95 | 134.11 | MNZ | Weakly chloritic monzonite with white barren quartz stringers throughout. Potassic envelopes present around veining. Minor hematite present along veining
Mars-04-06 | 0 | 46.3296 | HBS
Mars-04-06 | 46.3296 | 73.7616 | MNZ
Mars-04-06 | 73.7616 | 77.1144 | HBS
Mars-04-06 | 77.1144 | 92.0496 | MNZ
Mars-04-06 | 92.0496 | 100.7364 | HBS
Mars-04-06 | 100.7364 | 108.204 | FFP
Mars-04-06 | 108.204 | 109.728 | HBS
Mars-04-06 | 109.728 | 114.7572 | DYK
Mars-04-06 | 114.7572 | 117.348 | MNZ
Mars-04-06 | 117.348 | 119.3292 | FFP
Mars-04-06 | 119.3292 | 123.444 | MNZ
Mars-04-06 | 123.444 | 124.968 | FFP