## RChem
RockHaven Resources. Piezometer MW15-03S.Summary of Routine Chemistry Analysis Results
Date
Parameter | Unit | 2016-05-01 | 2016-09-01 | 2017-02-01
Total Depth | meters |  | 5.8 | 5.8
Standing Water Level | meters | Dry/Frozen | 3.19 | 5.41
Volume Purged (L) | liters |  | 8 | 2 | Maximum | Minimum | Mean
pH (field) | ru |  | 7.67 | 7.08
pH (lab) | ru |  | 7.08 | 7.05
Conductivity (lab) | us/cm |  | 465 | 640
Water Temp | C |  | 2.1 | 0.2
Organic Carbon (Diss) | mg/L |  | 3.2 | 2.9
Phosphorus Total | mg/L |  | 0.13 | 0.42
OrthoPhosphate (Diss) | mg/L |  | 0.005 | 0.005
Ammonia - N | mg/L |  | 0.0125 | 0.049
Nitrate + Nitrite | mg/L |  | 0.49 | 0.24
Sulfate (SO4) | mg/L |  | 65.1 | 88.3
T-Alkalinity | mg/L |  | 172 | 272
P-Alkalinity | mg/L |  | <5 | <5
BiCarbonate | mg/L |  | 210 | 331
Carbonate | mg/L |  | <6 | <6
Chloride | mg/L |  | 0.49 | 0.453
Flouride | mg/L |  | 0.005 | 0.053
T.Hardness as CaC03 | mg/L |  | 259 | 381
T.Dissolved Solids | mg/L |  | 314 | 346
T.Kjeldahl Nitrogen | mg/L |  | 0.4 | 1.51
Acidity | mg/L CaCo3 |  | 38 | 24
Ionic Balance (Diss) | %
Max/Min/Mean calculations for "<" values at 1/2 detection limit

## Total Metals
RockHaven Resources. Piezometer MW15-03S.Summary of Total Metals Analysis Results
Date
Parameter | Unit | 2016-05-01 | 2016-09-01 | 2017-02-01
[5 empty] | Maximum | Minimum | Mean
Calcium | mg/L | Dry/Frozen | 57.2 | 168
Iron | mg/L |  | 5.69 | 34.2
Magnesium | mg/L |  | 9.2 | 29.3
Manganese | mg/L |  | 0.101 | 1.68
Potassium | mg/L |  | 2.2 | 5.2
Silicon | mg/L |  | 7.22 | 32
Sodium | mg/L |  | 2.54 | 5.42
Sulfur | mg/L |  | 17.3 | 33.6
Aluminum | mg/L |  | 1.82 | 7.37
Antimony | mg/L |  | 0.00087 | 0.00196
Arsenic | mg/L |  | 0.0068 | 0.064
Barium | mg/L |  | 0.129 | 0.49
Beryllium | mg/L |  | 0.00017 | 0.0009
Bismuth | mg/L |  | 0.0005 | 0.0002
Boron | mg/L |  | 0.003 | 0.005
Cadmium | mg/L |  | 0.0011 | 0.00154
Chromium | mg/L |  | 0.00307 | 0.041
Cobalt | mg/L |  | 0.00082 | 0.00972
Copper | mg/L |  | 0.0106 | 0.0865
Lead | mg/L |  | 0.00877 | 0.0751
Lithium | mg/L |  | 0.003 | 0.0061
Mercury | mg/L |  | 5e-06 | 5e-06
Molybdenum | mg/L |  | 0.000557 | 0.0103
Nickel | mg/L |  | 0.0024 | 0.0203
Selenium | mg/L |  | 0.0001 | 0.0037
Silver | mg/L |  | 0.00231 | 0.00466
Strontium | mg/L |  | 0.169 | 0.514
Titanium | mg/L |  | 0.072 | 0.215
Tellurium | mg/L |  | 2.5e-05 | 2.5e-05
Thallium | mg/L |  | 7.6e-05 | 0.000235
Thorium | mg/L |  | 0.000651 | 0.00787
Tin | mg/L |  | 0.0018 | 0.0017
Uranium | mg/L |  | 0.00513 | 0.0147
Vanadium | mg/L |  | 0.00314 | 0.0267
Zinc | mg/L |  | 0.435 | 0.222
Zirconium | mg/L |  | 0.0005 | 0.001
Max/Min/Mean calculations for "<" values at 1/2 detection limit

## Diss Metals
RockHaven Resources. Piezometer MW15-03S.Summary of Dissolved Metals Analysis Results
Date
Parameter | Unit | 2016-05-01 | 2016-09-01 | 2017-02-01
[5 empty] | Maximum | Minimum | Mean
Calcium | mg/L | Dry/Frozen | 83 | 121
Iron | mg/L |  | 0.057 | 0.004
Magnesium | mg/L |  | 12.6 | 19.2
Manganese | mg/L |  | 0.092 | 0.417
Potassium | mg/L |  | 1.6 | 1.1
Silicon | mg/L |  | 4.49 | 5.71
Sodium | mg/L |  | 3.3 | 4.3
Sulfur | mg/L |  | 24.2 | 33.1
Aluminum | mg/L |  | 0.007074 | 0.002346
Antimony | mg/L |  | 0.000536 | 0.000268
Arsenic | mg/L |  | 0.0003 | 0.0011
Barium | mg/L |  | 0.0541 | 0.0535
Beryllium | mg/L |  | 2.5e-05 | 2.5e-05
Bismuth | mg/L |  | 5e-05 | 5e-05
Boron | mg/L |  | 0.003 | 0.001
Cadmium | mg/L |  | 0.000404 | 8.4e-05
Chromium | mg/L |  | 7e-05 | 7e-05
Cobalt | mg/L |  | 0.00032 | 0.000791
Copper | mg/L |  | 0.003 | 0.00025
Lead | mg/L |  | 5.6e-05 | 0.000127
Lithium | mg/L |  | 0.0021 | 0.0029
Molybdenum | mg/L |  | 0.000388 | 0.000661
Nickel | mg/L |  | 0.0012 | 0.001
Selenium | mg/L |  | 0.0001 | 0.0001
Silver | mg/L |  | 5e-06 | 5e-06
Strontium | mg/L |  | 0.2535 | 0.3491
Titanium | mg/L |  | 0.015 | 0.017
Tellurium | mg/L |  | 2.5e-05 | 2.5e-05
Thallium | mg/L |  | 5e-06 | 5e-06
Thorium | mg/L |  | 2.5e-05 | 2.5e-05
Tin | mg/L |  | 0.0003 | 5e-05
Uranium | mg/L |  | 0.007196 | 0.01184
Vanadium | mg/L |  | 2.5e-05 | 2.5e-05
Zinc | mg/L |  | 0.193 | 0.0068
Zirconium | mg/L |  | 5e-05 | 5e-05
Max/Min/Mean calculations for "<" values at 1/2 detection limit