## 2072629
[5 empty] | Report Id | 2072629 | 2072629 | 2072629 | 2072629
[5 empty] | Lot Id | 1114472 | 1114472 | 1114472 | 1114472
[5 empty] | Lot Reference Number | 1 | 2 | 3 | 4
[5 empty] | Sample Id | 5316436 | 5316437 | 5316438 | 5316439
[5 empty] | Client Project Number | Rock Haven Res. | Rock Haven Res. | Rock Haven Res. | Rock Haven Res.
[5 empty] | Client Project Name | Klaza | Klaza | Klaza | Klaza
Client Project Location
Client Project Legal Location
Client Project PO
Client Project Acct Code
Sample Location
[5 empty] | Date Sampled | 2016-01-02 | 2016-01-02 | 2016-01-02 | 2016-01-02
[5 empty] | Sampling Method | Grab | Grab | Grab | Grab
[5 empty] | Sampled By | J.Gibson | J.Gibson | J.Gibson | J.Gibson
Sampling Company
Site Id
[5 empty] | Sample Description | KZ-3 | KZ-5 | KZ-8 | KZ-9
[5 empty] | Sampled Date | 2016-01-02 | 2016-01-02 | 2016-01-02 | 2016-01-02
[5 empty] | Sampled Time | 10:10 | 10:45 | 11:20 | 12:50
Sample Depth
Sample Depth UOM
Legal Location
Description 2
[5 empty] | Completed Date | 2016-01-07 | 2016-01-07 | 2016-01-07 | 2016-01-07
[5 empty] | Matrix | Water | Water | Water | Water
Report Results Group | Method | Parameter Name | Parameter Description | Unit | Detection Limit | Result Text | Result Text | Result Text | Result Text
Inorganic Nonmetallic Parameters | Carbon Organic (Total) in water (TOC) | Organic Carbon | Total Nonpurgeable | mg/L | 0.5 | 1.7 | 1.2 | 3.4 | 1.6
Inorganic Nonmetallic Parameters | Cyanide (Total) in water | Cyanide | Total | mg/L | 0.002 | <0.002 | <0.002 | <0.002 | <0.002
Inorganic Nonmetallic Parameters | Ammonia-N in Water (Surrey) | Ammonia - N |  | mg/L | 0.01 | 0.01 | <0.01 | <0.01 | 0.01
Inorganic Nonmetallic Parameters | Phosphorus - total by Smartchem (Surrey) | Phosphorus | Total | mg/L | 0.003 | 0.1 | 0.006 | 0.006 | 0.009
Metals Total | Metals SemiTrace (Total) in Water (Surrey) | Calcium | Total | mg/L | 0.05 | 16.5 | 8.07 | 60 | 14.3
Metals Total | Metals SemiTrace (Total) in Water (Surrey) | Magnesium | Total | mg/L | 0.05 | 4.82 | 2.39 | 13.9 | 4.59
Metals Total | Metals SemiTrace (Total) in Water (Surrey) | Potassium | Total | mg/L | 0.1 | 0.51 | 0.4 | 1.06 | 0.5
Metals Total | Metals SemiTrace (Total) in Water (Surrey) | Silicon | Total | mg/L | 0.05 | 6.38 | 4.7 | 7.27 | 6.17
Metals Total | Metals SemiTrace (Total) in Water (Surrey) | Sulfur | Total | mg/L | 0.1 | 1.7 | 1.2 | 35.8 | 1.4
Metals Total | Metals SemiTrace (Total) in Water (Surrey) | Sodium | Total | mg/L | 0.02 | 2.88 | 1.84 | 5.84 | 2.44
Metals Total | Metals SemiTrace (Total) in Water (Surrey) | Titanium | Total | mg/L | 0.001 | 0.005 | 0.0015 | 0.01 | 0.0027
Metals Total | Mercury Low Level (Total) in water (Surrey) | Mercury | Total | mg/L | 1e-05 | <0.00001 | <0.00001 | <0.00001 | <0.00001
Physical and Aggregate Properties | Solids Suspended (Total, Fixed and Volatile) - Surrey | Solids | Total Suspended | mg/L | 5 | 16 | <5 | <5 | <5
Physical and Aggregate Properties | Solids Dissolved (Total, Fixed and Volatile) - Surrey | Solids | Total Dissolved | mg/L | 5 | 40 | 14 | 214 | 66
Routine Water | Alk, pH, EC, Turb in water (Surrey) | pH - Holding Time |  |  |  | Exceeded | Exceeded | Exceeded | Exceeded
Routine Water | Alk, pH, EC, Turb in water (Surrey) | pH | at 25 °C |  |  | 7.05 | 6.6 | 7.14 | 7.01
Routine Water | Alk, pH, EC, Turb in water (Surrey) | Electrical Conductivity |  | µS/cm at 25 C | 1 | 117 | 63 | 375 | 103
Routine Water | Metals SemiTrace (Dissolved) in water (Surrey) | Calcium | Dissolved | mg/L | 0.1 | 15.7 | 8.24 | 62.3 | 14.3
Routine Water | Metals SemiTrace (Dissolved) in water (Surrey) | Iron | Dissolved | mg/L | 0.005 | 0.008 | <0.005 | 0.009 | 0.009
Routine Water | Metals SemiTrace (Dissolved) in water (Surrey) | Magnesium | Dissolved | mg/L | 0.1 | 4.84 | 2.59 | 15.2 | 4.85
Routine Water | Metals SemiTrace (Dissolved) in water (Surrey) | Manganese | Dissolved | mg/L | 0.001 | 0.003 | <0.001 | 0.028 | 0.026
Routine Water | Metals SemiTrace (Dissolved) in water (Surrey) | Potassium | Dissolved | mg/L | 0.1 | 0.5 | 0.4 | 1.1 | 0.5
Routine Water | Metals SemiTrace (Dissolved) in water (Surrey) | Silicon | Dissolved | mg/L | 0.05 | 6.25 | 4.91 | 7.73 | 6.35
Routine Water | Metals SemiTrace (Dissolved) in water (Surrey) | Sodium | Dissolved | mg/L | 0.1 | 2.7 | 1.8 | 6.3 | 2.5
Routine Water | Metals SemiTrace (Dissolved) in water (Surrey) | Sulfur | Dissolved | mg/L | 0.2 | 1.7 | 1.2 | 38.4 | 1.5
Routine Water | Alk, pH, EC, Turb in water (Surrey) | Bicarbonate |  | mg/L | 5 | 72 | 38 | 135 | 67
Routine Water | Alk, pH, EC, Turb in water (Surrey) | Carbonate |  | mg/L | 6 | <6 | <6 | <6 | <6
Routine Water | Alk, pH, EC, Turb in water (Surrey) | Hydroxide |  | mg/L | 5 | <5 | <5 | <5 | <5
Routine Water | Alk, pH, EC, Turb in water (Surrey) | P-Alkalinity | as CaCO3 | mg/L | 5 | <5 | <5 | <5 | <5
Routine Water | Alk, pH, EC, Turb in water (Surrey) | T-Alkalinity | as CaCO3 | mg/L | 5 | 59 | 31 | 111 | 55
Routine Water | Anions by IEC in water (Surrey) | Chloride | Dissolved | mg/L | 0.05 | 0.17 | 0.16 | 0.36 | 0.54
Routine Water | Anions by IEC in water (Surrey) | Nitrate - N | Dissolved | mg/L | 0.01 | 0.35 | 0.27 | 0.2 | 0.18
Routine Water | Anions by IEC in water (Surrey) | Nitrite - N | Dissolved | mg/L | 0.01 | 0.14 | 0.11 | 0.13 | 0.12
Routine Water | Anions by IEC in water (Surrey) | Sulfate (SO4) | Dissolved | mg/L | 0.5 | 4.43 | 3.04 | 114 | 3.75
Routine Water | Metals SemiTrace (Dissolved) in water (Surrey) | Hardness | as CaCO3 | mg/L | 5 | 59 | 31 | 218 | 56
Routine Water | Metals SemiTrace (Total) in Water (Surrey) | Hardness | Total | mg CaCO3/L | 1 | 60.9 | 30 | 207 | 54.5
Trace Metals Dissolved | Trace Metals (dissolved) in Water (Surrey) | Digestion | Dissolved |  |  | Field Filtered | Field Filtered | Field Filtered | Field Filtered
Trace Metals Dissolved | Metals SemiTrace (Dissolved) in water (Surrey) | Titanium | Dissolved | mg/L | 0.01 | <0.010 | <0.010 | <0.010 | <0.010
Trace Metals Dissolved | Trace Metals (dissolved) in Water (Surrey) | Aluminum | Dissolved | mg/L | 0.005 | 0.012 | <0.005 | <0.005 | <0.005
Trace Metals Dissolved | Trace Metals (dissolved) in Water (Surrey) | Antimony | Dissolved | mg/L | 0.0002 | <0.0002 | <0.0002 | 0.0003 | <0.0002
Trace Metals Dissolved | Trace Metals (dissolved) in Water (Surrey) | Arsenic | Dissolved | mg/L | 0.0002 | <0.0002 | <0.0002 | 0.001 | <0.0002
Trace Metals Dissolved | Trace Metals (dissolved) in Water (Surrey) | Barium | Dissolved | mg/L | 0.001 | 0.052 | 0.026 | 0.056 | 0.044
Trace Metals Dissolved | Trace Metals (dissolved) in Water (Surrey) | Beryllium | Dissolved | mg/L | 4e-05 | <0.00004 | <0.00004 | <0.00004 | <0.00004
Trace Metals Dissolved | Trace Metals (dissolved) in Water (Surrey) | Bismuth | Dissolved | mg/L | 0.001 | <0.0010 | <0.0010 | <0.0010 | <0.0010
Trace Metals Dissolved | Trace Metals (dissolved) in Water (Surrey) | Boron | Dissolved | mg/L | 0.004 | <0.004 | <0.004 | <0.004 | <0.004
Trace Metals Dissolved | Trace Metals (dissolved) in Water (Surrey) | Cadmium | Dissolved | mg/L | 1e-05 | <0.00001 | 2e-05 | 4e-05 | 2e-05
Trace Metals Dissolved | Trace Metals (dissolved) in Water (Surrey) | Chromium | Dissolved | mg/L | 0.0004 | <0.0004 | <0.0004 | <0.0004 | <0.0004
Trace Metals Dissolved | Trace Metals (dissolved) in Water (Surrey) | Cobalt | Dissolved | mg/L | 2e-05 | <0.00002 | <0.00002 | 3e-05 | 6e-05
Trace Metals Dissolved | Trace Metals (dissolved) in Water (Surrey) | Copper | Dissolved | mg/L | 0.001 | <0.001 | <0.001 | 0.002 | <0.001
Trace Metals Dissolved | Trace Metals (dissolved) in Water (Surrey) | Lead | Dissolved | mg/L | 0.0001 | <0.0001 | <0.0001 | <0.0001 | <0.0001
Trace Metals Dissolved | Trace Metals (dissolved) in Water (Surrey) | Lithium | Dissolved | mg/L | 0.001 | <0.001 | <0.001 | 0.001 | <0.001
Trace Metals Dissolved | Trace Metals (dissolved) in Water (Surrey) | Molybdenum | Dissolved | mg/L | 0.0001 | 0.00032 | 0.0001 | 0.00108 | 0.00022
Trace Metals Dissolved | Trace Metals (dissolved) in Water (Surrey) | Nickel | Dissolved | mg/L | 0.001 | <0.001 | <0.001 | <0.001 | <0.001
Trace Metals Dissolved | Trace Metals (dissolved) in Water (Surrey) | Selenium | Dissolved | mg/L | 0.0006 | <0.0006 | <0.0006 | <0.0006 | <0.0006
Trace Metals Dissolved | Trace Metals (dissolved) in Water (Surrey) | Silver | Dissolved | mg/L | 1e-05 | <0.00001 | <0.00001 | <0.00001 | <0.00001
Trace Metals Dissolved | Trace Metals (dissolved) in Water (Surrey) | Strontium | Dissolved | mg/L | 0.001 | 0.14 | 0.071 | 0.511 | 0.134
Trace Metals Dissolved | Trace Metals (dissolved) in Water (Surrey) | Tellurium | Dissolved | mg/L | 0.0001 | <0.0001 | <0.0001 | <0.0001 | <0.0001
Trace Metals Dissolved | Trace Metals (dissolved) in Water (Surrey) | Thallium | Dissolved | mg/L | 1e-05 | <0.00001 | <0.00001 | <0.00001 | <0.00001
Trace Metals Dissolved | Trace Metals (dissolved) in Water (Surrey) | Thorium | Dissolved | mg/L | 0.0004 | <0.0004 | <0.0004 | <0.0004 | <0.0004
Trace Metals Dissolved | Trace Metals (dissolved) in Water (Surrey) | Tin | Dissolved | mg/L | 0.0001 | <0.0001 | <0.0001 | <0.0001 | <0.0001
Trace Metals Dissolved | Trace Metals (dissolved) in Water (Surrey) | Uranium | Dissolved | mg/L | 0.0004 | 0.0007 | <0.0004 | 0.0022 | <0.0004
Trace Metals Dissolved | Trace Metals (dissolved) in Water (Surrey) | Vanadium | Dissolved | mg/L | 0.0001 | 0.00024 | 0.0002 | 0.00016 | 0.00019
Trace Metals Dissolved | Trace Metals (dissolved) in Water (Surrey) | Zinc | Dissolved | mg/L | 0.001 | <0.001 | <0.001 | <0.001 | <0.001
Trace Metals Dissolved | Trace Metals (dissolved) in Water (Surrey) | Zirconium | Dissolved | mg/L | 0.0001 | <0.00010 | <0.00010 | <0.00010 | <0.00010
Trace Metals Total | Trace Metals (Total) in Water (Surrey) | Aluminum | Total | mg/L | 0.001 | 0.086 | 0.005 | 0.04 | 0.019
Trace Metals Total | Trace Metals (Total) in Water (Surrey) | Antimony | Total | mg/L | 2e-05 | <0.0002 | <0.0002 | 0.0002 | <0.0002
Trace Metals Total | Trace Metals (Total) in Water (Surrey) | Arsenic | Total | mg/L | 0.0001 | <0.0002 | <0.0002 | 0.0011 | <0.0002
Trace Metals Total | Trace Metals (Total) in Water (Surrey) | Barium | Total | mg/L | 0.0001 | 0.055 | 0.025 | 0.056 | 0.043
Trace Metals Total | Trace Metals (Total) in Water (Surrey) | Beryllium | Total | mg/L | 5e-05 | <0.00005 | <0.00005 | <0.00005 | <0.00005
Trace Metals Total | Trace Metals (Total) in Water (Surrey) | Bismuth | Total | mg/L | 0.0001 | <0.0010 | <0.0010 | <0.0010 | <0.0010
Trace Metals Total | Trace Metals (Total) in Water (Surrey) | Boron | Total | mg/L | 0.002 | <0.004 | <0.004 | <0.004 | <0.004
Trace Metals Total | Trace Metals (Total) in Water (Surrey) | Cadmium | Total | mg/L | 1e-05 | 3e-05 | 2e-05 | 5e-05 | 2e-05
Trace Metals Total | Trace Metals (Total) in Water (Surrey) | Chromium | Total | mg/L | 5e-05 | <0.0004 | <0.0004 | <0.0004 | <0.0004
Trace Metals Total | Trace Metals (Total) in Water (Surrey) | Cobalt | Total | mg/L | 2e-05 | 0.00014 | <0.00002 | 3e-05 | 5e-05
Trace Metals Total | Trace Metals (Total) in Water (Surrey) | Copper | Total | mg/L | 0.0005 | <0.001 | <0.001 | 0.002 | <0.001
Trace Metals Total | Trace Metals (Total) in Water (Surrey) | Iron | Total | mg/L | 0.002 | 0.328 | 0.011 | 0.062 | 0.042
Trace Metals Total | Trace Metals (Total) in Water (Surrey) | Lead | Total | mg/L | 1e-05 | <0.0001 | <0.0001 | 0.0001 | <0.0001
Trace Metals Total | Trace Metals (Total) in Water (Surrey) | Lithium | Total | mg/L | 0.0005 | <0.001 | <0.001 | 0.002 | <0.001
Trace Metals Total | Trace Metals (Total) in Water (Surrey) | Manganese | Total | mg/L | 0.001 | 0.033 | <0.001 | 0.024 | 0.024
Trace Metals Total | Trace Metals (Total) in Water (Surrey) | Molybdenum | Total | mg/L | 2e-05 | 0.00029 | <0.00010 | 0.00109 | 0.00018
Trace Metals Total | Trace Metals (Total) in Water (Surrey) | Nickel | Total | mg/L | 0.0002 | <0.001 | <0.001 | <0.001 | <0.001
Trace Metals Total | Trace Metals (Total) in Water (Surrey) | Selenium | Total | mg/L | 0.0002 | <0.0006 | <0.0006 | <0.0006 | <0.0006
Trace Metals Total | Trace Metals (Total) in Water (Surrey) | Silver | Total | mg/L | 1e-05 | <0.00001 | <0.00001 | <0.00001 | <0.00001
Trace Metals Total | Trace Metals (Total) in Water (Surrey) | Strontium | Total | mg/L | 0.0001 | 0.138 | 0.069 | 0.494 | 0.128
Trace Metals Total | Trace Metals (Total) in Water (Surrey) | Tellurium | Total | mg/L | 5e-05 | <0.0001 | <0.0001 | <0.0001 | <0.0001
Trace Metals Total | Trace Metals (Total) in Water (Surrey) | Thallium | Total | mg/L | 1e-05 | <0.00001 | <0.00001 | <0.00001 | <0.00001
Trace Metals Total | Trace Metals (Total) in Water (Surrey) | Thorium | Total | mg/L | 5e-05 | <0.0004 | <0.0004 | <0.0004 | <0.0004
Trace Metals Total | Trace Metals (Total) in Water (Surrey) | Tin | Total | mg/L | 0.0001 | <0.0001 | <0.0001 | <0.0001 | <0.0001
Trace Metals Total | Trace Metals (Total) in Water (Surrey) | Uranium | Total | mg/L | 1e-05 | 0.001 | <0.0004 | 0.0022 | <0.0004
Trace Metals Total | Trace Metals (Total) in Water (Surrey) | Vanadium | Total | mg/L | 5e-05 | 0.00064 | 0.00023 | 0.00023 | 0.00023
Trace Metals Total | Trace Metals (Total) in Water (Surrey) | Zinc | Total | mg/L | 0.0005 | <0.001 | <0.001 | <0.001 | <0.001
Trace Metals Total | Trace Metals (Total) in Water (Surrey) | Zirconium | Total | mg/L | 0.0001 | <0.0001 | <0.0001 | 0.0001 | <0.0001