## WH15096973
WH15096973 - Finalized
CLIENT : "HIODAN - Daniele Heon"
# of SAMPLES : 54
DATE RECEIVED : 2015-07-02 DATE FINALIZED : 2015-07-21
PROJECT : "Teslin Mountain 2015"
CERTIFICATE COMMENTS : "ME-MS41L:Gold determinations by this method are semi-quantitative due to the small sample weight used (0.5g). "
PO NUMBER : "TM-15-02"
| Au-ST43 | ME-MS41L | ME-MS41L | ME-MS41L | ME-MS41L | ME-MS41L | ME-MS41L | ME-MS41L | ME-MS41L | ME-MS41L | ME-MS41L | ME-MS41L | ME-MS41L | ME-MS41L | ME-MS41L | ME-MS41L | ME-MS41L | ME-MS41L | ME-MS41L | ME-MS41L | ME-MS41L | ME-MS41L | ME-MS41L | ME-MS41L | ME-MS41L | ME-MS41L | ME-MS41L | ME-MS41L | ME-MS41L | ME-MS41L | ME-MS41L | ME-MS41L | ME-MS41L | ME-MS41L | ME-MS41L | ME-MS41L | ME-MS41L | ME-MS41L | ME-MS41L | ME-MS41L | ME-MS41L | ME-MS41L | ME-MS41L | ME-MS41L | ME-MS41L | ME-MS41L | ME-MS41L | ME-MS41L | ME-MS41L | ME-MS41L | ME-MS41L | ME-MS41L | Au-AROR43
SAMPLE | Au | Au | Ag | Al | As | B | Ba | Be | Bi | Ca | Cd | Ce | Co | Cr | Cs | Cu | Fe | Ga | Ge | Hf | Hg | In | K | La | Li | Mg | Mn | Mo | Na | Nb | Ni | P | Pb | Rb | Re | S | Sb | Sc | Se | Sn | Sr | Ta | Te | Th | Ti | Tl | U | V | W | Y | Zn | Zr | Au
DESCRIPTION | ppm | ppm | ppm | % | ppm | ppm | ppm | ppm | ppm | % | ppm | ppm | ppm | ppm | ppm | ppm | % | ppm | ppm | ppm | ppm | ppm | % | ppm | ppm | % | ppm | ppm | % | ppm | ppm | % | ppm | ppm | ppm | % | ppm | ppm | ppm | ppm | ppm | ppm | ppm | ppm | % | ppm | ppm | ppm | ppm | ppm | ppm | ppm | ppm
579477 | 0.002 | 0.0104 | 0.031 | 1.45 | 6.32 | <10 | 122 | 0.31 | 0.334 | 0.22 | 0.141 | 29.9 | 9.26 | 32.6 | 2.71 | 20.6 | 2.16 | 4.34 | 0.038 | 0.007 | 0.019 | 0.014 | 0.06 | 15.05 | 10.2 | 0.6 | 295 | 0.59 | 0.018 | 0.731 | 19.1 | 0.059 | 9.68 | 7.31 | <0.001 | 0.03 | 0.407 | 2.33 | 0.3 | 0.31 | 10.2 | <0.005 | 0.07 | 1.04 | 0.064 | 0.112 | 0.768 | 51.4 | 1.525 | 4.27 | 32.3 | 0.28
579478 | 0.0074 | 0.0036 | 0.108 | 1.5 | 15.2 | <10 | 97.2 | 0.48 | 1.84 | 0.66 | 0.31 | 17.45 | 39.4 | 98.4 | 5.84 | 65.4 | 7.14 | 4.42 | 0.065 | 0.055 | 0.047 | 0.069 | 0.05 | 8.41 | 10.6 | 0.57 | 1610 | 0.91 | 0.026 | 0.188 | 71.4 | 0.059 | 7.46 | 5.46 | <0.001 | 0.03 | 2.01 | 33.2 | 1 | 0.35 | 13.6 | <0.005 | 0.82 | 1.28 | 0.012 | 0.106 | 0.341 | 179.5 | 0.452 | 28.1 | 132 | 1.14
579479 | 0.002 | 0.0021 | 0.105 | 1.04 | 18.35 | <10 | 99.5 | 0.74 | 0.131 | 0.57 | 0.368 | 12.1 | 40.8 | 94.9 | 10.2 | 75.4 | 9.55 | 2.58 | 0.06 | 0.04 | 0.117 | 0.062 | 0.05 | 3.94 | 1.8 | 0.17 | 1595 | 0.83 | 0.008 | 0.014 | 80.2 | 0.042 | 6.85 | 5.54 | <0.001 | 0.01 | 0.464 | 33.9 | 1.2 | 0.26 | 13.5 | <0.005 | 0.02 | 0.551 | 0.001 | 0.143 | 0.443 | 176 | 0.216 | 28.4 | 179 | 0.66
579480 | 0.0024 | 0.003 | 0.155 | 1.52 | 13.65 | <10 | 172 | 0.46 | 0.492 | 0.5 | 0.294 | 16.85 | 24 | 72.3 | 5.36 | 69.2 | 6.25 | 4.32 | 0.06 | 0.024 | 0.026 | 0.055 | 0.06 | 10.85 | 9.3 | 0.62 | 845 | 0.61 | 0.021 | 0.507 | 48.3 | 0.078 | 10.8 | 8.94 | <0.001 | 0.03 | 1.04 | 21.9 | 0.8 | 0.33 | 14.6 | <0.005 | 0.04 | 1.76 | 0.037 | 0.115 | 0.843 | 163 | 1.725 | 22.8 | 138.5 | 0.53
579481 | 0.0038 | 0.0055 | 0.161 | 1.62 | 11 | <10 | 209 | 0.39 | 0.58 | 0.57 | 0.272 | 27.2 | 22.4 | 38.4 | 5.65 | 62.6 | 5.92 | 4.87 | 0.066 | 0.009 | 0.037 | 0.057 | 0.06 | 13.65 | 11.6 | 0.78 | 1470 | 0.6 | 0.03 | 0.359 | 32 | 0.067 | 8.57 | 8.07 | <0.001 | 0.02 | 0.818 | 19.7 | 0.8 | 0.33 | 17.05 | <0.005 | 0.03 | 3.3 | 0.057 | 0.172 | 0.922 | 147 | 2.88 | 23.2 | 99.7 | 0.27
579482 | 0.0056 | 0.0063 | 4.14 | 2.02 | 24.5 | <10 | 178 | 0.78 | 35.6 | 0.78 | 8.17 | 11.4 | 44 | 105 | 17.7 | 141.5 | 8.07 | 5.59 | 0.067 | 0.11 | 0.03 | 0.063 | 0.12 | 3.98 | 16.3 | 0.89 | 1940 | 0.65 | 0.023 | 0.043 | 67.8 | 0.058 | 485 | 15.3 | <0.001 | 0.02 | 4.57 | 36.3 | 1.2 | 0.28 | 10.05 | <0.005 | 1.01 | 0.344 | 0.01 | 0.379 | 0.321 | 172 | 0.234 | 33.8 | 462 | 1.8
579483 | 0.0053 | 0.0059 | 1.235 | 0.9 | 65.9 | <10 | 385 | 0.74 | 4.13 | 0.55 | 1.81 | 14.05 | 81.7 | 18.4 | 13.6 | 117.5 | 10.35 | 3.01 | 0.093 | 0.058 | 0.112 | 0.079 | 0.06 | 4.85 | 2.6 | 0.26 | 2660 | 0.51 | 0.007 | 0.032 | 56.5 | 0.087 | 71.9 | 5.29 | 0.001 | 0.01 | 12.45 | 34.7 | 1.4 | 0.38 | 9.66 | <0.005 | 0.09 | 0.483 | 0.005 | 0.114 | 0.602 | 256 | 0.216 | 36.1 | 292 | 1.28
579484 | 0.0024 | 0.0022 | 0.091 | 0.96 | 27.4 | <10 | 298 | 0.57 | 0.084 | 0.3 | 0.128 | 13.4 | 65.6 | 37.9 | 18.3 | 41.8 | 6.19 | 3.68 | 0.053 | 0.012 | 0.103 | 0.14 | 0.06 | 6.51 | 2.9 | 0.2 | 1885 | 0.49 | 0.009 | 0.042 | 38.8 | 0.08 | 6.77 | 7.89 | <0.001 | 0.02 | 2.33 | 25.9 | 0.7 | 0.6 | 15.75 | <0.005 | 0.02 | 0.963 | 0.007 | 0.248 | 0.879 | 195.5 | 0.383 | 23.1 | 68.5 | 0.22
579485 | 0.0018 | 0.0009 | 0.163 | 1.9 | 5.74 | <10 | 92.2 | 0.36 | 0.124 | 0.28 | 0.272 | 13.9 | 15.6 | 58.9 | 6.74 | 48.5 | 3 | 6.39 | 0.047 | 0.015 | 0.04 | 0.02 | 0.06 | 6.18 | 13.6 | 1.13 | 498 | 0.59 | 0.019 | 0.57 | 30.4 | 0.088 | 8.64 | 6.45 | <0.001 | 0.06 | 0.494 | 3.92 | 0.6 | 0.33 | 15.75 | <0.005 | 0.04 | 0.725 | 0.101 | 0.122 | 0.872 | 90.3 | 0.22 | 7.48 | 62.2 | 0.49
579486 | 0.0035 | 0.0018 | 0.102 | 1.84 | 9.06 | <10 | 90.2 | 0.43 | 0.126 | 0.26 | 0.18 | 26.3 | 11.55 | 42.8 | 4.36 | 36.2 | 2.47 | 4.76 | 0.047 | 0.015 | 0.011 | 0.015 | 0.05 | 9.57 | 10 | 0.66 | 346 | 0.53 | 0.015 | 0.822 | 30.6 | 0.05 | 7.88 | 5.81 | <0.001 | 0.04 | 0.577 | 2.43 | 0.4 | 0.3 | 13.55 | 0.005 | 0.05 | 0.583 | 0.07 | 0.089 | 0.592 | 57.7 | 0.275 | 5.81 | 42.3 | 0.5
579487 | 0.0025 | 0.0016 | 0.169 | 1.8 | 12.6 | <10 | 104 | 0.41 | 0.152 | 0.27 | 0.223 | 17.8 | 14.4 | 32.6 | 7.54 | 39.4 | 2.93 | 5.44 | 0.041 | 0.012 | 0.068 | 0.026 | 0.06 | 6.64 | 9.5 | 0.59 | 549 | 1.05 | 0.021 | 0.431 | 19.75 | 0.111 | 10.05 | 7.81 | <0.001 | 0.09 | 1.595 | 1.85 | 0.6 | 0.38 | 17.55 | <0.005 | 0.07 | 0.106 | 0.058 | 0.123 | 0.571 | 75.5 | 0.282 | 5.08 | 47.6 | 0.42
579488 | 0.0043 | 0.0043 | 0.184 | 1.17 | 26 | <10 | 123.5 | 0.48 | 0.119 | 0.38 | 0.385 | 38.1 | 24 | 30.8 | 13.85 | 45.1 | 4.57 | 3.74 | 0.072 | 0.007 | 0.028 | 0.044 | 0.05 | 18.75 | 8.1 | 0.38 | 1020 | 0.39 | 0.012 | 0.184 | 28.4 | 0.084 | 13.25 | 6.15 | <0.001 | 0.01 | 4 | 10.85 | 0.7 | 0.27 | 15.1 | <0.005 | 0.12 | 1.3 | 0.02 | 0.125 | 0.696 | 91.9 | 0.193 | 18.3 | 74.9 | 0.18
579489 | 0.0417 | 0.0067 | 0.219 | 1.66 | 34.9 | <10 | 131 | 0.7 | 0.178 | 0.33 | 0.571 | 27.2 | 26.6 | 52 | 7.44 | 82.7 | 6.39 | 4.75 | 0.073 | 0.01 | 0.059 | 0.026 | 0.05 | 12.2 | 7.9 | 0.51 | 1630 | 1.15 | 0.018 | 0.322 | 40.5 | 0.089 | 16.2 | 7.04 | <0.001 | 0.04 | 12.5 | 6.83 | 1.4 | 0.3 | 14.15 | 0.006 | 0.18 | 0.395 | 0.052 | 0.151 | 2.54 | 141.5 | 0.746 | 26.7 | 101 | 0.21
579490 | 0.0019 | 0.0021 | 0.166 | 1.6 | 12.85 | <10 | 149.5 | 0.65 | 0.135 | 0.43 | 0.193 | 19.45 | 32.1 | 80.6 | 12.7 | 61.6 | 6.78 | 3.89 | 0.067 | 0.012 | 0.053 | 0.05 | 0.07 | 7.31 | 9.1 | 0.62 | 1420 | 0.25 | 0.011 | 0.149 | 64.3 | 0.083 | 5.82 | 9.21 | <0.001 | 0.02 | 2.96 | 22.1 | 0.9 | 0.38 | 20.2 | <0.005 | 0.2 | 1.24 | 0.014 | 0.218 | 0.709 | 123.5 | 0.455 | 24.3 | 73 | 0.3
579491 | 0.002 | 0.0032 | 0.051 | 1.73 | 10.55 | <10 | 97 | 0.5 | 0.179 | 0.24 | 0.159 | 32.8 | 15.3 | 47.9 | 7.08 | 30.6 | 3.46 | 7.26 | 0.057 | 0.008 | 0.037 | 0.033 | 0.06 | 17 | 9.6 | 0.6 | 451 | 0.62 | 0.012 | 0.387 | 30.7 | 0.105 | 7.47 | 7.02 | <0.001 | 0.03 | 2.42 | 5.44 | 0.5 | 0.55 | 12.8 | <0.005 | 0.03 | 0.548 | 0.045 | 0.188 | 0.969 | 83.2 | 0.421 | 9.12 | 62.5 | 0.26
579492 | 0.0018 | 0.0011 | 0.062 | 1.63 | 11.4 | <10 | 112.5 | 0.56 | 0.177 | 0.34 | 0.153 | 34.6 | 24.2 | 59.2 | 10.5 | 40.3 | 4.2 | 5.27 | 0.059 | 0.031 | 0.021 | 0.034 | 0.06 | 18.1 | 9.5 | 0.63 | 792 | 0.6 | 0.013 | 0.332 | 39.8 | 0.081 | 7.47 | 6.88 | <0.001 | 0.01 | 2.41 | 9.3 | 0.5 | 0.39 | 13.25 | <0.005 | 0.07 | 4.47 | 0.052 | 0.184 | 0.909 | 94.3 | 0.457 | 10.5 | 60.2 | 1.18
579493 | 0.0016 | 0.0011 | 0.04 | 1.27 | 4.34 | <10 | 97.8 | 0.53 | 0.252 | 0.36 | 0.112 | 22.7 | 18.95 | 46.4 | 6.87 | 55.6 | 4.78 | 6.11 | 0.074 | 0.008 | 0.016 | 0.049 | 0.04 | 12 | 7 | 0.43 | 797 | 0.43 | 0.01 | 0.179 | 25.5 | 0.058 | 4.99 | 4.42 | <0.001 | 0.01 | 1.635 | 11.3 | 0.5 | 0.6 | 18.4 | <0.005 | 0.01 | 1.955 | 0.039 | 0.075 | 0.86 | 112.5 | 0.197 | 19.85 | 66 | 0.26
579494 | 0.0015 | 0.001 | 0.044 | 2.75 | 10.65 | <10 | 96.6 | 0.5 | 0.203 | 0.38 | 0.124 | 23.6 | 29 | 57.7 | 6.1 | 47.9 | 5.05 | 10.65 | 0.064 | 0.016 | 0.018 | 0.05 | 0.08 | 9.79 | 13 | 1.05 | 959 | 0.57 | 0.018 | 0.524 | 36.5 | 0.09 | 6.83 | 7 | <0.001 | 0.04 | 1.195 | 8.93 | 0.6 | 0.62 | 15.75 | <0.005 | 0.05 | 0.591 | 0.126 | 0.197 | 0.676 | 133 | 0.252 | 11.3 | 68.7 | 0.48
579495 | 0.0037 | 0.0024 | 0.079 | 1.96 | 17 | <10 | 70.5 | 0.3 | 0.504 | 0.57 | 0.172 | 26.4 | 39.9 | 51.4 | 5.87 | 86.7 | 7.83 | 12.95 | 0.179 | 0.051 | 0.017 | 0.067 | 0.1 | 12.3 | 9.4 | 0.75 | 631 | 4.78 | 0.029 | 0.447 | 34.9 | 0.088 | 7.19 | 6.7 | <0.001 | 0.09 | 1.385 | 12.5 | 1.1 | 0.89 | 32.5 | <0.005 | 0.1 | 3.46 | 0.114 | 0.18 | 2.59 | 164 | 0.335 | 16.05 | 54.7 | 2.05
579496 | 0.0024 | 0.001 | 0.023 | 1.53 | 9.43 | <10 | 151 | 0.51 | 0.207 | 0.44 | 0.169 | 33.9 | 20.1 | 48.9 | 7.37 | 37.9 | 3.66 | 5.81 | 0.062 | 0.009 | 0.017 | 0.031 | 0.06 | 18.85 | 9.8 | 0.63 | 699 | 0.47 | 0.015 | 0.382 | 33.5 | 0.082 | 9 | 6.65 | <0.001 | 0.01 | 2.07 | 8.5 | 0.5 | 0.42 | 19.1 | <0.005 | 0.05 | 3.25 | 0.06 | 0.148 | 0.839 | 85.3 | 0.448 | 10.1 | 52 | 0.4
579497 | 0.0042 | 0.0016 | 0.068 | 1.92 | 9.58 | <10 | 112 | 0.46 | 0.186 | 0.34 | 0.205 | 25.1 | 12.45 | 46.2 | 5.84 | 32.3 | 2.85 | 6.85 | 0.041 | 0.01 | 0.027 | 0.023 | 0.05 | 12.85 | 11.2 | 0.69 | 370 | 0.57 | 0.014 | 0.411 | 28.7 | 0.099 | 8.15 | 7.29 | <0.001 | 0.03 | 1.09 | 3.73 | 0.4 | 0.44 | 18.75 | <0.005 | 0.07 | 0.351 | 0.052 | 0.133 | 0.815 | 70.5 | 0.439 | 7.17 | 55.6 | 0.16
579498 | 0.0033 | 0.0021 | 0.045 | 1.7 | 7.56 | <10 | 98.8 | 0.4 | 0.201 | 0.35 | 0.229 | 29.2 | 13.6 | 45.8 | 4.51 | 32.7 | 2.67 | 6.43 | 0.051 | 0.015 | 0.024 | 0.022 | 0.06 | 16.4 | 11 | 0.72 | 441 | 0.56 | 0.013 | 0.733 | 29.2 | 0.102 | 10.05 | 7.74 | <0.001 | 0.02 | 0.883 | 5.24 | 0.5 | 0.43 | 14.35 | <0.005 | 0.05 | 2.31 | 0.088 | 0.109 | 1.245 | 69.5 | 0.674 | 7.94 | 55.5 | 0.41
579499 | >0.1000 | 0.515 | 0.048 | 1.02 | 5.93 | <10 | 71.7 | 0.45 | 0.117 | 0.32 | 0.112 | 30.2 | 10.65 | 27.9 | 4.81 | 20.2 | 2.11 | 3.4 | 0.036 | 0.027 | 0.012 | 0.012 | 0.03 | 18.15 | 5.8 | 0.37 | 361 | 0.56 | 0.009 | 0.29 | 19.75 | 0.07 | 6.07 | 4.07 | <0.001 | 0.01 | 0.949 | 4.24 | 0.3 | 0.2 | 15.1 | <0.005 | 0.05 | 3.11 | 0.034 | 0.084 | 0.969 | 44.5 | 0.288 | 5.24 | 33.3 | 1.39 | 1.71
579500 | 0.021 | 0.0177 | 1.24 | 1.33 | 283 | <10 | 99.2 | 0.79 | 0.388 | 0.22 | 0.739 | 26.7 | 58.2 | 20.1 | 5.61 | 334 | 8.93 | 5.1 | 0.08 | 0.009 | 0.099 | 0.049 | 0.04 | 12.15 | 5.5 | 0.32 | 1375 | 1.85 | 0.007 | 0.154 | 51.1 | 0.098 | 18.3 | 4.05 | <0.001 | 0.02 | 42 | 22.1 | 1.3 | 0.22 | 16.95 | <0.005 | 0.29 | 1.26 | 0.014 | 0.521 | 3.33 | 159 | 3.45 | 26.8 | 128.5 | 0.16
122851 | 0.0033 | 0.0013 | 0.139 | 1.69 | 8.77 | <10 | 90.1 | 0.39 | 0.179 | 0.22 | 0.33 | 17.8 | 11.25 | 39.6 | 9.39 | 36.2 | 2.52 | 6.25 | 0.025 | 0.006 | 0.044 | 0.02 | 0.05 | 9.62 | 9.3 | 0.57 | 352 | 0.62 | 0.012 | 0.473 | 23 | 0.08 | 11.65 | 5.86 | <0.001 | 0.07 | 0.705 | 1.935 | 0.4 | 0.38 | 13.45 | <0.005 | 0.08 | 0.126 | 0.044 | 0.15 | 0.994 | 64.3 | 0.348 | 6.4 | 59.6 | 0.2
122852 | 0.0027 | 0.0006 | 0.109 | 1.13 | 5.24 | <10 | 78.3 | 0.26 | 0.163 | 0.39 | 0.156 | 13.1 | 6.11 | 29.1 | 10.2 | 19.3 | 1.79 | 5.69 | 0.027 | 0.005 | 0.021 | 0.015 | 0.04 | 7.52 | 6.5 | 0.36 | 322 | 0.57 | 0.01 | 0.345 | 13.3 | 0.086 | 7.24 | 7.01 | <0.001 | 0.07 | 0.441 | 0.826 | 0.2 | 0.41 | 19.6 | <0.005 | 0.01 | 0.062 | 0.03 | 0.103 | 0.709 | 50.4 | 0.186 | 6.27 | 38 | 0.11
122853 | 0.004 | 0.0024 | 0.142 | 0.88 | 2.84 | <10 | 44.6 | 0.18 | 0.114 | 0.12 | 0.076 | 11.95 | 6.9 | 12.4 | 2.79 | 25 | 1.26 | 4.05 | 0.018 | 0.004 | 0.031 | 0.015 | 0.03 | 5.56 | 1.7 | 0.13 | 333 | 0.62 | 0.012 | 0.221 | 4.73 | 0.088 | 3.78 | 3.75 | <0.001 | 0.08 | 0.349 | 0.342 | 0.3 | 0.3 | 9.31 | <0.005 | 0.04 | 0.012 | 0.022 | 0.14 | 0.519 | 39.9 | 0.118 | 3.13 | 20.3 | 0.13
122854 | 0.0034 | 0.0026 | 0.096 | 1.28 | 43.2 | <10 | 206 | 0.6 | 0.347 | 1 | 0.209 | 35.1 | 44.7 | 44.1 | 0.854 | 35.6 | 4.83 | 4.12 | 0.097 | 0.164 | 0.035 | 0.036 | 0.08 | 18.25 | 15.5 | 1.18 | 2620 | 5.82 | 0.065 | 0.165 | 98.1 | 0.1 | 6.98 | 8.51 | <0.001 | 0.01 | 0.216 | 14.75 | 0.7 | 0.44 | 48 | <0.005 | 0.14 | 3.38 | 0.048 | 1.185 | 3.02 | 86 | 0.059 | 16.4 | 82.7 | 9.74
122855 | 0.0019 | 0.0002 | 0.398 | 1.59 | 3.47 | <10 | 220 | 0.62 | 0.101 | 0.22 | 0.266 | 31.3 | 13.1 | 19.4 | 0.936 | 34.8 | 2.08 | 6.35 | 0.057 | 0.008 | 0.093 | 0.016 | 0.09 | 16.6 | 6.2 | 0.33 | 1280 | 1.83 | 0.018 | 1.12 | 9.75 | 0.277 | 5.26 | 11.3 | <0.001 | 0.06 | 0.188 | 2.12 | 0.5 | 0.31 | 19.65 | <0.005 | 0.02 | 0.282 | 0.062 | 0.075 | 1.23 | 52.3 | 0.207 | 4.87 | 43.4 | 0.39
122856 | 0.0034 | 0.0033 | 0.357 | 1.66 | 42 | <10 | 76.4 | 0.23 | 0.061 | 0.2 | 0.033 | 114 | 10.7 | 49 | 1.405 | 54.5 | 13.75 | 9.67 | 0.266 | 0.017 | 0.03 | 0.097 | 0.41 | 55 | 8.9 | 0.91 | 426 | 54.8 | 0.668 | 0.781 | 21.9 | 0.31 | 24.1 | 13.15 | 0.01 | 2.72 | 0.726 | 11.55 | 1.4 | 0.3 | 945 | <0.005 | 0.57 | 2.14 | 0.078 | 0.675 | 2.3 | 126 | 0.178 | 3.58 | 55 | 0.9
122857 | 0.0015 | 0.0009 | 0.105 | 1.73 | 20.8 | <10 | 188 | 0.62 | 0.081 | 1.66 | 0.177 | 42.9 | 19.2 | 32.2 | 1.05 | 27.3 | 4.02 | 9.5 | 0.115 | 0.098 | 0.022 | 0.026 | 0.09 | 22.6 | 17.9 | 1.24 | 831 | 24.8 | 0.042 | 1.835 | 20.8 | 0.118 | 6.01 | 9.18 | <0.001 | 0.1 | 0.383 | 9.92 | 0.5 | 0.69 | 361 | 0.006 | 0.01 | 3.44 | 0.144 | 0.265 | 1.835 | 97.2 | 0.142 | 10.45 | 69.2 | 3.68
122858 | 0.0029 | 0.0021 | 0.148 | 1.64 | 6.79 | <10 | 174 | 0.28 | 0.329 | 0.12 | 0.041 | 33.5 | 7.76 | 25.7 | 0.555 | 47.6 | 7.01 | 7.04 | 0.1 | 0.029 | 0.04 | 0.027 | 0.14 | 18.4 | 10.7 | 0.73 | 318 | 5.66 | 0.098 | 0.904 | 16.45 | 0.116 | 9.43 | 7.06 | 0.001 | 0.62 | 0.481 | 7.11 | 1.6 | 0.31 | 109 | <0.005 | 0.49 | 2.53 | 0.066 | 0.191 | 1.41 | 80.6 | 0.089 | 5 | 50 | 1.46
122859 | 0.0018 | 0.0016 | 0.195 | 1.74 | 1.72 | <10 | 850 | 0.45 | 0.186 | 0.8 | 0.177 | 39.4 | 14.3 | 23.9 | 0.379 | 32.7 | 4.06 | 8.95 | 0.091 | 0.116 | 0.032 | 0.032 | 0.26 | 21.6 | 12.5 | 1.34 | 677 | 3.28 | 0.056 | 1.075 | 11.8 | 0.135 | 7.76 | 15.3 | <0.001 | 0.27 | 0.268 | 8.58 | 0.5 | 0.41 | 68.5 | <0.005 | 0.46 | 3.21 | 0.063 | 0.102 | 1.835 | 97.1 | 0.139 | 10.55 | 66.6 | 3.9
122860 | 0.0023 | 0.0014 | 0.13 | 1.43 | 4.46 | <10 | 354 | 0.41 | 0.239 | 1.05 | 0.189 | 36.5 | 14.25 | 20.7 | 0.475 | 31.1 | 3.82 | 7.7 | 0.09 | 0.06 | 0.067 | 0.017 | 0.24 | 18.85 | 11.6 | 1.2 | 765 | 3.58 | 0.123 | 0.894 | 15.55 | 0.123 | 6.47 | 14.2 | <0.001 | 0.44 | 0.218 | 7.69 | 0.7 | 0.35 | 132.5 | <0.005 | 0.38 | 1.765 | 0.06 | 0.122 | 1.055 | 79.8 | 0.113 | 8.18 | 60.3 | 2.18
122861 | 0.0015 | 0.0005 | 0.119 | 1.42 | 1.44 | <10 | 204 | 0.4 | 0.09 | 1.14 | 0.18 | 40.1 | 15.45 | 57.1 | 0.466 | 31.7 | 3.51 | 7.44 | 0.105 | 0.057 | 0.028 | 0.029 | 0.2 | 21.4 | 11.1 | 1.72 | 718 | 1.77 | 0.039 | 0.99 | 35.7 | 0.124 | 4.01 | 14 | <0.001 | 0.04 | 0.09 | 8.91 | 0.5 | 0.5 | 47.4 | <0.005 | 0.02 | 2.53 | 0.078 | 0.103 | 0.95 | 97.8 | 0.112 | 10.7 | 77.6 | 2.05
122862 | 0.0008 | 0.0006 | 0.074 | 1.49 | 0.96 | <10 | 210 | 0.41 | 0.074 | 1.02 | 0.282 | 38.3 | 13.45 | 24.4 | 0.366 | 26 | 3.41 | 8.66 | 0.096 | 0.052 | 0.021 | 0.033 | 0.23 | 19.85 | 8.8 | 1.53 | 844 | 1.08 | 0.027 | 1.17 | 12 | 0.147 | 5.08 | 16.3 | <0.001 | 0.04 | 0.078 | 9.02 | 0.5 | 0.48 | 39 | <0.005 | 0.01 | 1.735 | 0.082 | 0.096 | 1.045 | 97.8 | 0.142 | 12.1 | 80.6 | 1.69
122863 | 0.0013 | 0.0009 | 0.134 | 2.22 | 6.57 | <10 | 121 | 0.49 | 0.098 | 0.64 | 0.114 | 26.1 | 17.25 | 42.4 | 1.145 | 54.8 | 3.97 | 9.96 | 0.051 | 0.098 | 0.027 | 0.04 | 0.07 | 11.95 | 15 | 0.64 | 562 | 0.71 | 0.016 | 0.484 | 19.75 | 0.033 | 7.01 | 7.4 | <0.001 | 0.02 | 0.35 | 18.3 | 0.7 | 0.43 | 28.5 | <0.005 | 0.04 | 2.05 | 0.023 | 0.129 | 0.504 | 119 | 0.153 | 11.1 | 58.1 | 2.68
122864 | 0.0778 | 0.0811 | 0.162 | 2.02 | 34.5 | <10 | 260 | 0.46 | 0.065 | 0.87 | 0.206 | 20.6 | 21.5 | 41.3 | 0.565 | 62.6 | 3.77 | 9.14 | 0.063 | 0.131 | 0.126 | 0.038 | 0.15 | 9.07 | 18.9 | 1.07 | 570 | 0.61 | 0.021 | 0.339 | 26.9 | 0.055 | 5.2 | 7.86 | <0.001 | 0.05 | 2.26 | 12.85 | 1.5 | 0.39 | 42.3 | <0.005 | 0.02 | 1.09 | 0.021 | 0.231 | 0.302 | 105 | 0.121 | 11.5 | 74.2 | 2.57
122865 | 0.0021 | 0.0018 | 0.053 | 1.78 | 8.32 | <10 | 48.6 | 1.35 | 0.045 | 3.36 | 0.081 | 23.3 | 17.05 | 47.2 | 1.885 | 41.3 | 4.78 | 17.2 | 0.087 | 0.108 | 0.026 | 0.054 | 0.04 | 14.4 | 14.2 | 1 | 638 | 0.27 | 0.005 | 0.206 | 14.3 | 0.077 | 6.45 | 4.26 | <0.001 | <0.01 | 0.111 | 20.7 | 0.5 | 0.95 | 64.6 | <0.005 | 0.01 | 1.02 | 0.013 | 0.025 | 0.246 | 157 | 0.029 | 14.75 | 90.4 | 1.5
122866 | 0.0055 | 0.005 | 0.218 | 1.09 | 31.1 | <10 | 161.5 | 0.46 | 0.07 | 7.73 | 1.075 | 18.8 | 13.75 | 33.3 | 0.55 | 58.8 | 3.18 | 4.36 | 0.05 | 0.049 | 0.14 | 0.029 | 0.06 | 13.35 | 10.1 | 0.66 | 506 | 4.21 | 0.014 | 0.304 | 47.6 | 0.111 | 5.82 | 3.54 | 0.005 | 0.02 | 1.41 | 10.45 | 2.1 | 0.33 | 174 | <0.005 | 0.05 | 1.875 | 0.02 | 0.262 | 1.8 | 90.1 | 0.13 | 18.35 | 94.5 | 1.93
122867 | 0.002 | 0.0033 | 0.069 | 1.04 | 1.41 | <10 | 1000 | 0.31 | 0.028 | 1.75 | 0.135 | 10.1 | 11.65 | 57.2 | 0.563 | 43.5 | 4.15 | 3.14 | 0.038 | 0.05 | 0.057 | 0.026 | 0.12 | 5.58 | 4.2 | 0.21 | 574 | 0.3 | 0.01 | 0.149 | 10.9 | 0.029 | 3.93 | 7.53 | <0.001 | 0.03 | 0.26 | 27.5 | 0.6 | 0.22 | 46.8 | <0.005 | 0.01 | 0.497 | 0.012 | 0.046 | 0.226 | 111 | 0.073 | 13.7 | 25.7 | 1.38
122551 | 0.0034 | 0.0042 | 0.145 | 2.34 | 24.8 | <10 | 341 | 1.22 | 0.346 | 0.44 | 1.145 | 84.9 | 32.2 | 39.4 | 18.15 | 62 | 5.02 | 8.29 | 0.077 | 0.02 | 0.021 | 0.041 | 0.07 | 30.3 | 10.7 | 0.53 | 1330 | 1.08 | 0.013 | 0.272 | 40.3 | 0.093 | 76.3 | 8.74 | <0.001 | 0.01 | 6.01 | 15.3 | 0.7 | 0.49 | 28.2 | <0.005 | 0.18 | 4.58 | 0.025 | 0.155 | 2.5 | 95.7 | 0.483 | 13.8 | 123.5 | 0.9
122552 | 0.0032 | 0.0025 | 0.065 | 1.71 | 46.2 | <10 | 124.5 | 0.43 | 0.175 | 0.21 | 0.152 | 17.6 | 16.1 | 108 | 6.01 | 47.8 | 3.85 | 5.95 | 0.06 | 0.005 | 0.023 | 0.031 | 0.14 | 8.5 | 10 | 0.62 | 424 | 0.97 | 0.009 | 0.308 | 34.7 | 0.07 | 6.95 | 11.2 | <0.001 | 0.03 | 2.66 | 10.65 | 0.4 | 0.28 | 23.2 | <0.005 | 0.07 | 0.873 | 0.066 | 0.246 | 0.803 | 89.7 | 0.956 | 7.04 | 55.4 | 0.14
122553 | 0.0022 | 0.0008 | 0.049 | 1.72 | 27.5 | <10 | 104.5 | 0.56 | 0.139 | 0.6 | 0.177 | 24.6 | 21.4 | 47.8 | 10.05 | 39 | 3.66 | 5.57 | 0.06 | 0.031 | 0.018 | 0.03 | 0.08 | 13.95 | 6.9 | 0.54 | 513 | 0.45 | 0.014 | 0.193 | 36.4 | 0.08 | 7.65 | 6.59 | <0.001 | <0.01 | 2.09 | 12.1 | 0.6 | 0.47 | 35.7 | <0.005 | 0.04 | 2.53 | 0.038 | 0.199 | 1.72 | 76.4 | 0.246 | 15.35 | 49.6 | 0.65
122556 | 0.0135 | 0.0061 | 0.077 | 1.35 | 6.29 | <10 | 123 | 0.32 | 0.216 | 0.27 | 0.094 | 34.3 | 9.2 | 34.6 | 4.1 | 31.8 | 2.12 | 5.39 | 0.049 | 0.012 | 0.021 | 0.022 | 0.06 | 17.45 | 11.7 | 0.62 | 338 | 0.83 | 0.014 | 0.927 | 20 | 0.061 | 9.06 | 9.22 | <0.001 | 0.02 | 0.546 | 3.66 | 0.3 | 0.31 | 13.4 | <0.005 | 0.08 | 4.05 | 0.077 | 0.099 | 1.265 | 58.8 | 5.77 | 5.32 | 36 | 0.26
122558 | 0.003 | 0.0029 | 0.042 | 1.43 | 13.7 | <10 | 238 | 0.46 | 0.122 | 2.44 | 0.234 | 30.4 | 61.5 | 56.5 | 0.419 | 54.5 | 6.39 | 4.52 | 0.193 | 0.162 | 0.026 | 0.026 | 0.06 | 15.3 | 18.3 | 2.12 | 3490 | 4.08 | 0.121 | 0.09 | 122.5 | 0.102 | 3.97 | 5.49 | <0.001 | <0.01 | 0.104 | 18.4 | 0.6 | 0.44 | 91.6 | <0.005 | 0.08 | 2.34 | 0.081 | 0.568 | 0.84 | 116.5 | 0.097 | 14.85 | 119 | 9.45
122559 | 0.006 | 0.0061 | 0.076 | 1.8 | 177 | <10 | 123 | 0.61 | 0.104 | 1.71 | 0.326 | 39.1 | 59.7 | 63.9 | 0.613 | 53.6 | 7.36 | 4.89 | 0.123 | 0.324 | 0.033 | 0.034 | 0.16 | 20.3 | 15.8 | 1.77 | 2420 | 23 | 0.139 | 0.107 | 125 | 0.09 | 8.46 | 11.5 | <0.001 | 0.11 | 0.347 | 17.1 | 1 | 0.55 | 100.5 | <0.005 | 0.02 | 4.96 | 0.064 | 1.975 | 6.08 | 93.4 | 0.161 | 19.7 | 121 | 19.7
122560 | 0.0007 | <0.0002 | 0.052 | 2.02 | 7.31 | <10 | 682 | 1.53 | 0.425 | 0.49 | 0.104 | 75.1 | 1.965 | 2.66 | 0.579 | 2.3 | 0.4 | 3.54 | 0.086 | 0.717 | <0.004 | 0.015 | 0.66 | 38.5 | 4.5 | 0.62 | 142.5 | 1.01 | 0.59 | 0.172 | 6.14 | 0.005 | 28.1 | 30 | <0.001 | <0.01 | 0.123 | 2.18 | 0.7 | 0.45 | 69.7 | <0.005 | 0.02 | 19.95 | 0.005 | 0.257 | 3.7 | 3.7 | 0.032 | 14.9 | 13.4 | 31.5
122561 | 0.0004 | <0.0002 | 0.077 | 3.48 | 1.19 | <10 | 1360 | 1.24 | 0.354 | 0.4 | 0.242 | 63.4 | 0.859 | 1.1 | 0.685 | 0.86 | 0.178 | 4.94 | 0.077 | 0.682 | 0.004 | 0.017 | 1.7 | 32.2 | 2.4 | 0.26 | 371 | 0.6 | 1.415 | 0.047 | 1.7 | 0.004 | 35.4 | 61.3 | <0.001 | <0.01 | 0.077 | 1.855 | 0.5 | 0.47 | 178.5 | <0.005 | 0.01 | 14.45 | 0.003 | 0.387 | 2.85 | 2.1 | 0.025 | 11.3 | 10.2 | 21.2
122562 | 0.0428 | 0.0442 | 0.165 | 0.95 | 153 | 10 | 374 | 0.4 | 0.124 | 2.03 | 0.184 | 14.3 | 25.8 | 23.4 | 1.12 | 70.2 | 3.7 | 3.67 | 0.052 | 0.081 | 0.192 | 0.029 | 0.17 | 6.46 | 6.7 | 0.49 | 1065 | 0.51 | 0.01 | 0.177 | 24.5 | 0.094 | 5.47 | 7.66 | <0.001 | 0.09 | 5.49 | 14.1 | 1.1 | 0.19 | 115 | <0.005 | 0.03 | 0.465 | 0.005 | 0.143 | 0.227 | 84.8 | 0.148 | 11.7 | 69.4 | 1.92
122563 | 0.0021 | 0.0016 | 0.527 | 0.54 | 32.5 | 10 | 124.5 | 0.36 | 0.036 | 19.6 | 4.48 | 8.03 | 5.5 | 13.55 | 0.177 | 28 | 1.84 | 1.405 | 0.034 | 0.088 | 0.207 | 0.025 | 0.08 | 7.45 | 2.4 | 0.17 | 236 | 16.3 | 0.014 | 0.07 | 44.4 | 0.189 | 2.81 | 2.28 | 0.008 | 0.07 | 5.24 | 3.35 | 4.2 | 0.25 | 374 | <0.005 | 0.06 | 0.279 | 0.001 | 0.378 | 2.33 | 76.3 | 0.115 | 13.15 | 114.5 | 2.55
122564 | 0.0004 | 0.0009 | 0.096 | 1.53 | 1.03 | <10 | 300 | 0.34 | 0.068 | 0.54 | 0.064 | 33.6 | 7.68 | 25.3 | 0.496 | 11.6 | 2.89 | 4.92 | 0.054 | 0.156 | 0.013 | 0.025 | 0.34 | 16.35 | 5.4 | 0.75 | 291 | 0.69 | 0.041 | 0.624 | 10.35 | 0.039 | 4.92 | 51.6 | <0.001 | 0.01 | 0.125 | 7.65 | 0.3 | 0.45 | 53.3 | <0.005 | <0.01 | 3.97 | 0.108 | 0.094 | 1.15 | 77.1 | 0.085 | 6.19 | 49.6 | 4.82
122565 | 0.0007 | 0.0006 | 0.079 | 1.62 | 7.71 | <10 | 292 | 0.3 | 0.104 | 0.32 | 0.116 | 17.15 | 10.2 | 34.8 | 0.67 | 15.3 | 3.14 | 4.64 | 0.028 | 0.101 | 0.007 | 0.02 | 0.09 | 8.4 | 10 | 0.55 | 239 | 1.82 | 0.026 | 0.501 | 20.6 | 0.046 | 6.65 | 11.9 | <0.001 | <0.01 | 0.411 | 4.59 | 0.3 | 0.38 | 34.2 | <0.005 | 0.01 | 2.39 | 0.063 | 0.135 | 0.532 | 78.4 | 0.088 | 3.14 | 46.3 | 3.49
122567 | 0.0005 | 0.0003 | 0.087 | 1.43 | 7.13 | <10 | 161 | 0.25 | 0.087 | 0.26 | 0.077 | 10.15 | 6.93 | 28.9 | 0.395 | 15.7 | 2.41 | 4.5 | 0.021 | 0.13 | 0.008 | 0.016 | 0.07 | 5.52 | 8.8 | 0.43 | 176 | 0.89 | 0.015 | 0.567 | 16.95 | 0.02 | 5.14 | 11.15 | <0.001 | <0.01 | 0.392 | 3.43 | 0.2 | 0.33 | 23.4 | <0.005 | 0.02 | 2.02 | 0.07 | 0.078 | 0.422 | 62.3 | 0.101 | 2.01 | 35.3 | 4.09

## Soil sample descriptions
Samp_No | Type | Date | Grid | Datum | Zone | UTM_East | UTM_North | Camp | Description | medium | person | Samp_No | Au_ST43_ppm | Au_ST43_PPB | Au_MS41L_ppm | Au_MS41L_PPB | Ag_ppm | Al_per | As_ppm | B_ppm | Ba_ppm | Be_ppm | Bi_ppm | Ca_per | Cd_ppm | Ce_ppm | Co_ppm | Cr_ppm | Cs_ppm | Cu_ppm | Fe_per | Ga_ppm | Ge_ppm | Hf_ppm | Hg_ppm_MS42 | In_ppm | K_per | La_ppm | Li_ppm | Mg_per | Mn_ppm | Mo_ppm | Na_per | Nb_ppm | Ni_ppm | P_per | Pb_ppm | Pd_ppm | Pt_ppm | Rb_ppm | Re_ppm | S_per | Sb_ppm | Sc_ppm | Se_ppm | Sn_ppm | Sr_ppm | Ta_ppm | Te_ppm | Th_ppm | Ti_per | Tl_ppm | U_ppm | V_ppm | W_ppm | Y_ppm | Zn_ppm | Zr_ppm | Au_AROR43_ppm | Certificate
122551 | soil | 2015-06-22 | UTM | NAD83 | 8v | 521804 | 6765778 | Camp 1 | soil from 10m patch of lim - carb alt feldspar porphyry (or strongly alt feldspar phyric andesite?). | C horiz | RH | 122551 | 0.0034 | 3.4 | 0.0042 | 4.2 | 0.145 | 2.34 | 24.8 | 10 | 341 | 1.22 | 0.346 | 0.44 | 1.145 | 84.9 | 32.2 | 39.4 | 18.15 | 62 | 5.02 | 8.29 | 0.077 | 0.02 | 0.021 | 0.041 | 0.07 | 30.3 | 10.7 | 0.53 | 1330 | 1.08 | 0.013 | 0.272 | 40.3 | 0.093 | 76.3 |  |  | 8.74 | 0.001 | 0.01 | 6.01 | 15.3 | 0.7 | 0.49 | 28.2 | 0.005 | 0.18 | 4.58 | 0.025 | 0.155 | 2.5 | 95.7 | 0.483 | 13.8 | 123.5 | 0.9 |  | WH15096973
122552 | soil | 2015-06-22 | UTM | NAD83 | 8v | 521607 | 6765817 | Camp 1 | Rusty limonitic frost boil- bleached felsic porphyry intrusive float. Also nearby float boulders of dark brown weathered qtz-magnetite +/- jasperpoid. Appears to follow 295 trend. | soil | RH | 122552 | 0.0032 | 3.2 | 0.0025 | 2.5 | 0.065 | 1.71 | 46.2 | 10 | 124.5 | 0.43 | 0.175 | 0.21 | 0.152 | 17.6 | 16.1 | 108 | 6.01 | 47.8 | 3.85 | 5.95 | 0.06 | 0.005 | 0.023 | 0.031 | 0.14 | 8.5 | 10 | 0.62 | 424 | 0.97 | 0.009 | 0.308 | 34.7 | 0.07 | 6.95 |  |  | 11.2 | 0.001 | 0.03 | 2.66 | 10.65 | 0.4 | 0.28 | 23.2 | 0.005 | 0.07 | 0.873 | 0.066 | 0.246 | 0.803 | 89.7 | 0.956 | 7.04 | 55.4 | 0.14 |  | WH15096973
122553 | soil | 2015-06-22 | UTM | NAD83 | 8v | 521199 | 6766220 | Camp 1 | In gully , lim tan . And-basalt and white qtz porph float, Sample in qtz porph. | talus fines | RH | 122553 | 0.0022 | 2.2 | 0.0008 | 0.8 | 0.049 | 1.72 | 27.5 | 10 | 104.5 | 0.56 | 0.139 | 0.6 | 0.177 | 24.6 | 21.4 | 47.8 | 10.05 | 39 | 3.66 | 5.57 | 0.06 | 0.031 | 0.018 | 0.03 | 0.08 | 13.95 | 6.9 | 0.54 | 513 | 0.45 | 0.014 | 0.193 | 36.4 | 0.08 | 7.65 |  |  | 6.59 | 0.001 | 0.01 | 2.09 | 12.1 | 0.6 | 0.47 | 35.7 | 0.005 | 0.04 | 2.53 | 0.038 | 0.199 | 1.72 | 76.4 | 0.246 | 15.35 | 49.6 | 0.65 |  | WH15096973
122556 | soil | 2015-06-22 | UTM | NAD83 | 8v | 521528 | 6765083 | Camp 1 | Soil from base of feldspar - hornblende porphyry o/c and scree. | talus fines | RH | 122556 | 0.0135 | 13.5 | 0.0061 | 6.1 | 0.077 | 1.35 | 6.29 | 10 | 123 | 0.32 | 0.216 | 0.27 | 0.094 | 34.3 | 9.2 | 34.6 | 4.1 | 31.8 | 2.12 | 5.39 | 0.049 | 0.012 | 0.021 | 0.022 | 0.06 | 17.45 | 11.7 | 0.62 | 338 | 0.83 | 0.014 | 0.927 | 20 | 0.061 | 9.06 |  |  | 9.22 | 0.001 | 0.02 | 0.546 | 3.66 | 0.3 | 0.31 | 13.4 | 0.005 | 0.08 | 4.05 | 0.077 | 0.099 | 1.265 | 58.8 | 5.77 | 5.32 | 36 | 0.26 |  | WH15096973
122558 | soil | 2015-06-23 | UTM | NAD83 | 8v | 523840 | 6775574 | Camp 2 | At base of cliff; magnetite diss in intermediate volcanic +/- brx, autobrx, minor X-cutting qtz - mag veinlets and chalcedonic qtz. | talus fines | RH | 122558 | 0.003 | 3 | 0.0029 | 2.9 | 0.042 | 1.43 | 13.7 | 10 | 238 | 0.46 | 0.122 | 2.44 | 0.234 | 30.4 | 61.5 | 56.5 | 0.419 | 54.5 | 6.39 | 4.52 | 0.193 | 0.162 | 0.026 | 0.026 | 0.06 | 15.3 | 18.3 | 2.12 | 3490 | 4.08 | 0.121 | 0.09 | 122.5 | 0.102 | 3.97 |  |  | 5.49 | 0.001 | 0.01 | 0.104 | 18.4 | 0.6 | 0.44 | 91.6 | 0.005 | 0.08 | 2.34 | 0.081 | 0.568 | 0.84 | 116.5 | 0.097 | 14.85 | 119 | 9.45 |  | WH15096973
122559 | soil | 2015-06-23 | UTM | NAD83 | 8v | 523976 | 6775809 | Camp 2 | soil from talus below rhyolite - basalt dyke contacts with qtz veining and shearing along contact. | talus fines | RH | 122559 | 0.006 | 6 | 0.0061 | 6.1 | 0.076 | 1.8 | 177 | 10 | 123 | 0.61 | 0.104 | 1.71 | 0.326 | 39.1 | 59.7 | 63.9 | 0.613 | 53.6 | 7.36 | 4.89 | 0.123 | 0.324 | 0.033 | 0.034 | 0.16 | 20.3 | 15.8 | 1.77 | 2420 | 23 | 0.139 | 0.107 | 125 | 0.09 | 8.46 |  |  | 11.5 | 0.001 | 0.11 | 0.347 | 17.1 | 1 | 0.55 | 100.5 | 0.005 | 0.02 | 4.96 | 0.064 | 1.975 | 6.08 | 93.4 | 0.161 | 19.7 | 121 | 19.7 |  | WH15096973
122560 | soil | 2015-06-23 | UTM | NAD83 | 8v | 523952 | 6775616 | Camp 2 | soil of light green sandy clay at base of cliff - top of landslide material. Light green lapilli tuff, Mn on fracture, sericite altered. | talus fines | RH | 122560 | 0.0007 | 0.7 | 0.0002 | 0.2 | 0.052 | 2.02 | 7.31 | 10 | 682 | 1.53 | 0.425 | 0.49 | 0.104 | 75.1 | 1.965 | 2.66 | 0.579 | 2.3 | 0.4 | 3.54 | 0.086 | 0.717 | 0.004 | 0.015 | 0.66 | 38.5 | 4.5 | 0.62 | 142.5 | 1.01 | 0.59 | 0.172 | 6.14 | 0.005 | 28.1 |  |  | 30 | 0.001 | 0.01 | 0.123 | 2.18 | 0.7 | 0.45 | 69.7 | 0.005 | 0.02 | 19.95 | 0.005 | 0.257 | 3.7 | 3.7 | 0.032 | 14.9 | 13.4 | 31.5 |  | WH15096973
122561 | soil | 2015-06-23 | UTM | NAD83 | 8v | 523971 | 6775565 | Camp 2 | white clay - muck! Maybe due to intense alteration? | C horiz | RH | 122561 | 0.0004 | 0.4 | 0.0002 | 0.2 | 0.077 | 3.48 | 1.19 | 10 | 1360 | 1.24 | 0.354 | 0.4 | 0.242 | 63.4 | 0.859 | 1.1 | 0.685 | 0.86 | 0.178 | 4.94 | 0.077 | 0.682 | 0.004 | 0.017 | 1.7 | 32.2 | 2.4 | 0.26 | 371 | 0.6 | 1.415 | 0.047 | 1.7 | 0.004 | 35.4 |  |  | 61.3 | 0.001 | 0.01 | 0.077 | 1.855 | 0.5 | 0.47 | 178.5 | 0.005 | 0.01 | 14.45 | 0.003 | 0.387 | 2.85 | 2.1 | 0.025 | 11.3 | 10.2 | 21.2 |  | WH15096973
122562 | soil | 2015-06-24 | UTM | NAD83 | 8v | 528425 | 6773644 | Camp 2 | from base of small outcropping brown weathering brown lithic sandstone to conglomerate (congl only found in float), calcareous matrix, Mn on fracture - clast surfaces. | talus fines | RH | 122562 | 0.0428 | 42.8 | 0.0442 | 44.2 | 0.165 | 0.95 | 153 | 10 | 374 | 0.4 | 0.124 | 2.03 | 0.184 | 14.3 | 25.8 | 23.4 | 1.12 | 70.2 | 3.7 | 3.67 | 0.052 | 0.081 | 0.192 | 0.029 | 0.17 | 6.46 | 6.7 | 0.49 | 1065 | 0.51 | 0.01 | 0.177 | 24.5 | 0.094 | 5.47 |  |  | 7.66 | 0.001 | 0.09 | 5.49 | 14.1 | 1.1 | 0.19 | 115 | 0.005 | 0.03 | 0.465 | 0.005 | 0.143 | 0.227 | 84.8 | 0.148 | 11.7 | 69.4 | 1.92 |  | WH15096973
122563 | soil | 2015-06-24 | UTM | NAD83 | 8v | 528357 | 6773721 | Camp 2 | grey soil below small grey limestone o/c, x/c by irregular calcite veinlets, float block with slicks and crackle brx - X/c by calcite veinlets. | talus fines | RH | 122563 | 0.0021 | 2.1 | 0.0016 | 1.6 | 0.527 | 0.54 | 32.5 | 10 | 124.5 | 0.36 | 0.036 | 19.6 | 4.48 | 8.03 | 5.5 | 13.55 | 0.177 | 28 | 1.84 | 1.405 | 0.034 | 0.088 | 0.207 | 0.025 | 0.08 | 7.45 | 2.4 | 0.17 | 236 | 16.3 | 0.014 | 0.07 | 44.4 | 0.189 | 2.81 |  |  | 2.28 | 0.008 | 0.07 | 5.24 | 3.35 | 4.2 | 0.25 | 374 | 0.005 | 0.06 | 0.279 | 0.001 | 0.378 | 2.33 | 76.3 | 0.115 | 13.15 | 114.5 | 2.55 |  | WH15096973
122564 | soil | 2015-06-25 | UTM | NAD83 | 8v | 527361 | 6773476 | Camp 2 | at base of o/c of vesicular grey tuff (15DH71 station) | talus fines | DH/RH | 122564 | 0.0004 | 0.4 | 0.0009 | 0.9 | 0.096 | 1.53 | 1.03 | 10 | 300 | 0.34 | 0.068 | 0.54 | 0.064 | 33.6 | 7.68 | 25.3 | 0.496 | 11.6 | 2.89 | 4.92 | 0.054 | 0.156 | 0.013 | 0.025 | 0.34 | 16.35 | 5.4 | 0.75 | 291 | 0.69 | 0.041 | 0.624 | 10.35 | 0.039 | 4.92 |  |  | 51.6 | 0.001 | 0.01 | 0.125 | 7.65 | 0.3 | 0.45 | 53.3 | 0.005 | 0.01 | 3.97 | 0.108 | 0.094 | 1.15 | 77.1 | 0.085 | 6.19 | 49.6 | 4.82 |  | WH15096973
122565 | soil | 2015-06-25 | UTM | NAD83 | 8v | 526775 | 6773761 | Camp 2 | soil from dry hump in bowl - likely glacial origin, rounded boulders 25cm deep, ok sample | soil | RH | 122565 | 0.0007 | 0.7 | 0.0006 | 0.6 | 0.079 | 1.62 | 7.71 | 10 | 292 | 0.3 | 0.104 | 0.32 | 0.116 | 17.15 | 10.2 | 34.8 | 0.67 | 15.3 | 3.14 | 4.64 | 0.028 | 0.101 | 0.007 | 0.02 | 0.09 | 8.4 | 10 | 0.55 | 239 | 1.82 | 0.026 | 0.501 | 20.6 | 0.046 | 6.65 |  |  | 11.9 | 0.001 | 0.01 | 0.411 | 4.59 | 0.3 | 0.38 | 34.2 | 0.005 | 0.01 | 2.39 | 0.063 | 0.135 | 0.532 | 78.4 | 0.088 | 3.14 | 46.3 | 3.49 |  | WH15096973
122567 | soil | 2015-06-25 | UTM | NAD83 | 8v | 526459 | 6773649 | Camp 2 | light brown soil with ash - volcanic float as at station RH15133, dry hump. | soil | RH | 122567 | 0.0005 | 0.5 | 0.0003 | 0.3 | 0.087 | 1.43 | 7.13 | 10 | 161 | 0.25 | 0.087 | 0.26 | 0.077 | 10.15 | 6.93 | 28.9 | 0.395 | 15.7 | 2.41 | 4.5 | 0.021 | 0.13 | 0.008 | 0.016 | 0.07 | 5.52 | 8.8 | 0.43 | 176 | 0.89 | 0.015 | 0.567 | 16.95 | 0.02 | 5.14 |  |  | 11.15 | 0.001 | 0.01 | 0.392 | 3.43 | 0.2 | 0.33 | 23.4 | 0.005 | 0.02 | 2.02 | 0.07 | 0.078 | 0.422 | 62.3 | 0.101 | 2.01 | 35.3 | 4.09 |  | WH15096973
122851 | soil |  | UTM | NAD83 | 8v | 522338 | 6765522 | Camp 1 | in flat area at break in slope, gopher excavation enhanced by dog excavation | talus fines | DH | 122851 | 0.0033 | 3.3 | 0.0013 | 1.3 | 0.139 | 1.69 | 8.77 | 10 | 90.1 | 0.39 | 0.179 | 0.22 | 0.33 | 17.8 | 11.25 | 39.6 | 9.39 | 36.2 | 2.52 | 6.25 | 0.025 | 0.006 | 0.044 | 0.02 | 0.05 | 9.62 | 9.3 | 0.57 | 352 | 0.62 | 0.012 | 0.473 | 23 | 0.08 | 11.65 |  |  | 5.86 | 0.001 | 0.07 | 0.705 | 1.935 | 0.4 | 0.38 | 13.45 | 0.005 | 0.08 | 0.126 | 0.044 | 0.15 | 0.994 | 64.3 | 0.348 | 6.4 | 59.6 | 0.2 |  | WH15096973
122852 | soil |  | UTM | NAD83 | 8v | 522511 | 6765352 | Camp 1 | in flat area at break in slope B horiz, below loess,light, insufficient sample? | talus fines | DH | 122852 | 0.0027 | 2.7 | 0.0006 | 0.6 | 0.109 | 1.13 | 5.24 | 10 | 78.3 | 0.26 | 0.163 | 0.39 | 0.156 | 13.1 | 6.11 | 29.1 | 10.2 | 19.3 | 1.79 | 5.69 | 0.027 | 0.005 | 0.021 | 0.015 | 0.04 | 7.52 | 6.5 | 0.36 | 322 | 0.57 | 0.01 | 0.345 | 13.3 | 0.086 | 7.24 |  |  | 7.01 | 0.001 | 0.07 | 0.441 | 0.826 | 0.2 | 0.41 | 19.6 | 0.005 | 0.01 | 0.062 | 0.03 | 0.103 | 0.709 | 50.4 | 0.186 | 6.27 | 38 | 0.11 |  | WH15096973
122853 | soil |  | UTM | NAD83 | 8v | 522175 | 6765676 | Camp 1 | soil 1m down from rx 122904 | talus fines | DH | 122853 | 0.004 | 4 | 0.0024 | 2.4 | 0.142 | 0.88 | 2.84 | 10 | 44.6 | 0.18 | 0.114 | 0.12 | 0.076 | 11.95 | 6.9 | 12.4 | 2.79 | 25 | 1.26 | 4.05 | 0.018 | 0.004 | 0.031 | 0.015 | 0.03 | 5.56 | 1.7 | 0.13 | 333 | 0.62 | 0.012 | 0.221 | 4.73 | 0.088 | 3.78 |  |  | 3.75 | 0.001 | 0.08 | 0.349 | 0.342 | 0.3 | 0.3 | 9.31 | 0.005 | 0.04 | 0.012 | 0.022 | 0.14 | 0.519 | 39.9 | 0.118 | 3.13 | 20.3 | 0.13 |  | WH15096973
122854 | soil |  | UTM | NAD83 | 8v | 523984 | 6775560 | Camp 2 | in rusty volc near clayey poorly consolidated greenish lapilli tuff | talus fines | DH | 122854 | 0.0034 | 3.4 | 0.0026 | 2.6 | 0.096 | 1.28 | 43.2 | 10 | 206 | 0.6 | 0.347 | 1 | 0.209 | 35.1 | 44.7 | 44.1 | 0.854 | 35.6 | 4.83 | 4.12 | 0.097 | 0.164 | 0.035 | 0.036 | 0.08 | 18.25 | 15.5 | 1.18 | 2620 | 5.82 | 0.065 | 0.165 | 98.1 | 0.1 | 6.98 |  |  | 8.51 | 0.001 | 0.01 | 0.216 | 14.75 | 0.7 | 0.44 | 48 | 0.005 | 0.14 | 3.38 | 0.048 | 1.185 | 3.02 | 86 | 0.059 | 16.4 | 82.7 | 9.74 |  | WH15096973
122855 | soil |  | UTM | NAD83 | 8v | 527178 | 6773974 | Camp 2 | 2m east of chute of rusty rx and rx sample 122911. Talus fines | talus fines | DH | 122855 | 0.0019 | 1.9 | 0.0002 | 0.2 | 0.398 | 1.59 | 3.47 | 10 | 220 | 0.62 | 0.101 | 0.22 | 0.266 | 31.3 | 13.1 | 19.4 | 0.936 | 34.8 | 2.08 | 6.35 | 0.057 | 0.008 | 0.093 | 0.016 | 0.09 | 16.6 | 6.2 | 0.33 | 1280 | 1.83 | 0.018 | 1.12 | 9.75 | 0.277 | 5.26 |  |  | 11.3 | 0.001 | 0.06 | 0.188 | 2.12 | 0.5 | 0.31 | 19.65 | 0.005 | 0.02 | 0.282 | 0.062 | 0.075 | 1.23 | 52.3 | 0.207 | 4.87 | 43.4 | 0.39 |  | WH15096973
122856 | soil |  | UTM | NAD83 | 8v | 527259 | 6773988 | Camp 2 | yellowish talus fines in narrow zone of strongly limonitic fractures in xtal tuff, where groundmass is altered white and sl clayey but mafics still fresh. (hope to have big enough sample) | talus fines | DH | 122856 | 0.0034 | 3.4 | 0.0033 | 3.3 | 0.357 | 1.66 | 42 | 10 | 76.4 | 0.23 | 0.061 | 0.2 | 0.033 | 114 | 10.7 | 49 | 1.405 | 54.5 | 13.75 | 9.67 | 0.266 | 0.017 | 0.03 | 0.097 | 0.41 | 55 | 8.9 | 0.91 | 426 | 54.8 | 0.668 | 0.781 | 21.9 | 0.31 | 24.1 |  |  | 13.15 | 0.01 | 2.72 | 0.726 | 11.55 | 1.4 | 0.3 | 945 | 0.005 | 0.57 | 2.14 | 0.078 | 0.675 | 2.3 | 126 | 0.178 | 3.58 | 55 | 0.9 |  | WH15096973
122857 | soil |  | UTM | NAD83 | 8v | 527301 | 6773970 | Camp 2 | talus fines in steep talus chute. Below unaltered xtal tuff and one zone of rusty 'rings' on weathered surface | talus fines | DH | 122857 | 0.0015 | 1.5 | 0.0009 | 0.9 | 0.105 | 1.73 | 20.8 | 10 | 188 | 0.62 | 0.081 | 1.66 | 0.177 | 42.9 | 19.2 | 32.2 | 1.05 | 27.3 | 4.02 | 9.5 | 0.115 | 0.098 | 0.022 | 0.026 | 0.09 | 22.6 | 17.9 | 1.24 | 831 | 24.8 | 0.042 | 1.835 | 20.8 | 0.118 | 6.01 |  |  | 9.18 | 0.001 | 0.1 | 0.383 | 9.92 | 0.5 | 0.69 | 361 | 0.006 | 0.01 | 3.44 | 0.144 | 0.265 | 1.835 | 97.2 | 0.142 | 10.45 | 69.2 | 3.68 |  | WH15096973
122858 | soil |  | UTM | NAD83 | 8v | 527363 | 6773900 | Camp 2 | area of float of rx 122913 | talus fines | DH | 122858 | 0.0029 | 2.9 | 0.0021 | 2.1 | 0.148 | 1.64 | 6.79 | 10 | 174 | 0.28 | 0.329 | 0.12 | 0.041 | 33.5 | 7.76 | 25.7 | 0.555 | 47.6 | 7.01 | 7.04 | 0.1 | 0.029 | 0.04 | 0.027 | 0.14 | 18.4 | 10.7 | 0.73 | 318 | 5.66 | 0.098 | 0.904 | 16.45 | 0.116 | 9.43 |  |  | 7.06 | 0.001 | 0.62 | 0.481 | 7.11 | 1.6 | 0.31 | 109 | 0.005 | 0.49 | 2.53 | 0.066 | 0.191 | 1.41 | 80.6 | 0.089 | 5 | 50 | 1.46 |  | WH15096973
122859 | soil |  | UTM | NAD83 | 8v | 527432 | 6773801 | Camp 2 | talus fines in talus of maroon lapilli tuff, some with hematized or kspar altered fspars | coarse talus fines | DH | 122859 | 0.0018 | 1.8 | 0.0016 | 1.6 | 0.195 | 1.74 | 1.72 | 10 | 850 | 0.45 | 0.186 | 0.8 | 0.177 | 39.4 | 14.3 | 23.9 | 0.379 | 32.7 | 4.06 | 8.95 | 0.091 | 0.116 | 0.032 | 0.032 | 0.26 | 21.6 | 12.5 | 1.34 | 677 | 3.28 | 0.056 | 1.075 | 11.8 | 0.135 | 7.76 |  |  | 15.3 | 0.001 | 0.27 | 0.268 | 8.58 | 0.5 | 0.41 | 68.5 | 0.005 | 0.46 | 3.21 | 0.063 | 0.102 | 1.835 | 97.1 | 0.139 | 10.55 | 66.6 | 3.9 |  | WH15096973
122860 | soil |  | UTM | NAD83 | 8v | 527541 | 6773783 | Camp 2 | talus fines in area of bleached rusty rx. Area of rx 122914. | talus fines | DH | 122860 | 0.0023 | 2.3 | 0.0014 | 1.4 | 0.13 | 1.43 | 4.46 | 10 | 354 | 0.41 | 0.239 | 1.05 | 0.189 | 36.5 | 14.25 | 20.7 | 0.475 | 31.1 | 3.82 | 7.7 | 0.09 | 0.06 | 0.067 | 0.017 | 0.24 | 18.85 | 11.6 | 1.2 | 765 | 3.58 | 0.123 | 0.894 | 15.55 | 0.123 | 6.47 |  |  | 14.2 | 0.001 | 0.44 | 0.218 | 7.69 | 0.7 | 0.35 | 132.5 | 0.005 | 0.38 | 1.765 | 0.06 | 0.122 | 1.055 | 79.8 | 0.113 | 8.18 | 60.3 | 2.18 |  | WH15096973
122861 | soil |  | UTM | NAD83 | 8v | 527464 | 6773735 | Camp 2 | talus fines, looks like silt? Below fg brownish massive unit (andesite?) | talus fines | DH | 122861 | 0.0015 | 1.5 | 0.0005 | 0.5 | 0.119 | 1.42 | 1.44 | 10 | 204 | 0.4 | 0.09 | 1.14 | 0.18 | 40.1 | 15.45 | 57.1 | 0.466 | 31.7 | 3.51 | 7.44 | 0.105 | 0.057 | 0.028 | 0.029 | 0.2 | 21.4 | 11.1 | 1.72 | 718 | 1.77 | 0.039 | 0.99 | 35.7 | 0.124 | 4.01 |  |  | 14 | 0.001 | 0.04 | 0.09 | 8.91 | 0.5 | 0.5 | 47.4 | 0.005 | 0.02 | 2.53 | 0.078 | 0.103 | 0.95 | 97.8 | 0.112 | 10.7 | 77.6 | 2.05 |  | WH15096973
122862 | soil |  | UTM | NAD83 | 8v | 527458 | 6773681 | Camp 2 | talus fines, silty sandy, back in tuff unit | talus fines | DH | 122862 | 0.0008 | 0.8 | 0.0006 | 0.6 | 0.074 | 1.49 | 0.96 | 10 | 210 | 0.41 | 0.074 | 1.02 | 0.282 | 38.3 | 13.45 | 24.4 | 0.366 | 26 | 3.41 | 8.66 | 0.096 | 0.052 | 0.021 | 0.033 | 0.23 | 19.85 | 8.8 | 1.53 | 844 | 1.08 | 0.027 | 1.17 | 12 | 0.147 | 5.08 |  |  | 16.3 | 0.001 | 0.04 | 0.078 | 9.02 | 0.5 | 0.48 | 39 | 0.005 | 0.01 | 1.735 | 0.082 | 0.096 | 1.045 | 97.8 | 0.142 | 12.1 | 80.6 | 1.69 |  | WH15096973
122863 | soil | 2015-06-26 | UTM | NAD83 | 8v | 528204 | 6773572 | Camp 2 | talus fines, on knoll, limy siltstone - sandstone | talus fines | RH | 122863 | 0.0013 | 1.3 | 0.0009 | 0.9 | 0.134 | 2.22 | 6.57 | 10 | 121 | 0.49 | 0.098 | 0.64 | 0.114 | 26.1 | 17.25 | 42.4 | 1.145 | 54.8 | 3.97 | 9.96 | 0.051 | 0.098 | 0.027 | 0.04 | 0.07 | 11.95 | 15 | 0.64 | 562 | 0.71 | 0.016 | 0.484 | 19.75 | 0.033 | 7.01 |  |  | 7.4 | 0.001 | 0.02 | 0.35 | 18.3 | 0.7 | 0.43 | 28.5 | 0.005 | 0.04 | 2.05 | 0.023 | 0.129 | 0.504 | 119 | 0.153 | 11.1 | 58.1 | 2.68 |  | WH15096973
122864 | soil | 2015-06-26 | UTM | NAD83 | 8v | 528081 | 6773640 | Camp 2 | talus fines, bedrock of quartz veined grey shale | talus fines | RH | 122864 | 0.0778 | 77.8 | 0.0811 | 81.1 | 0.162 | 2.02 | 34.5 | 10 | 260 | 0.46 | 0.065 | 0.87 | 0.206 | 20.6 | 21.5 | 41.3 | 0.565 | 62.6 | 3.77 | 9.14 | 0.063 | 0.131 | 0.126 | 0.038 | 0.15 | 9.07 | 18.9 | 1.07 | 570 | 0.61 | 0.021 | 0.339 | 26.9 | 0.055 | 5.2 |  |  | 7.86 | 0.001 | 0.05 | 2.26 | 12.85 | 1.5 | 0.39 | 42.3 | 0.005 | 0.02 | 1.09 | 0.021 | 0.231 | 0.302 | 105 | 0.121 | 11.5 | 74.2 | 2.57 |  | WH15096973
122865 | soil |  | UTM | NAD83 | 8v | 528275 | 6773611 | Camp 2 | reddish soil on top of small knoll | soil | DH | 122865 | 0.0021 | 2.1 | 0.0018 | 1.8 | 0.053 | 1.78 | 8.32 | 10 | 48.6 | 1.35 | 0.045 | 3.36 | 0.081 | 23.3 | 17.05 | 47.2 | 1.885 | 41.3 | 4.78 | 17.2 | 0.087 | 0.108 | 0.026 | 0.054 | 0.04 | 14.4 | 14.2 | 1 | 638 | 0.27 | 0.005 | 0.206 | 14.3 | 0.077 | 6.45 |  |  | 4.26 | 0.001 | 0.01 | 0.111 | 20.7 | 0.5 | 0.95 | 64.6 | 0.005 | 0.01 | 1.02 | 0.013 | 0.025 | 0.246 | 157 | 0.029 | 14.75 | 90.4 | 1.5 |  | WH15096973
122866 | soil | 2015-06-26 | UTM | NAD83 | 8v | 528410 | 6773693 | Camp 2 | 1m deep auger soil sample, beige - olive sandy soil | soil | RH | 122866 | 0.0055 | 5.5 | 0.005 | 5 | 0.218 | 1.09 | 31.1 | 10 | 161.5 | 0.46 | 0.07 | 7.73 | 1.075 | 18.8 | 13.75 | 33.3 | 0.55 | 58.8 | 3.18 | 4.36 | 0.05 | 0.049 | 0.14 | 0.029 | 0.06 | 13.35 | 10.1 | 0.66 | 506 | 4.21 | 0.014 | 0.304 | 47.6 | 0.111 | 5.82 |  |  | 3.54 | 0.005 | 0.02 | 1.41 | 10.45 | 2.1 | 0.33 | 174 | 0.005 | 0.05 | 1.875 | 0.02 | 0.262 | 1.8 | 90.1 | 0.13 | 18.35 | 94.5 | 1.93 |  | WH15096973
122867 | soil | 2015-06-26 | UTM | NAD83 | 8v | 528377 | 6773748 | Camp 2 | 0.15m deep soil, located at W end of outcrop hump of dark brown weathered mafic intrusive, burley poplers | soil | RH | 122867 | 0.002 | 2 | 0.0033 | 3.3 | 0.069 | 1.04 | 1.41 | 10 | 1000 | 0.31 | 0.028 | 1.75 | 0.135 | 10.1 | 11.65 | 57.2 | 0.563 | 43.5 | 4.15 | 3.14 | 0.038 | 0.05 | 0.057 | 0.026 | 0.12 | 5.58 | 4.2 | 0.21 | 574 | 0.3 | 0.01 | 0.149 | 10.9 | 0.029 | 3.93 |  |  | 7.53 | 0.001 | 0.03 | 0.26 | 27.5 | 0.6 | 0.22 | 46.8 | 0.005 | 0.01 | 0.497 | 0.012 | 0.046 | 0.226 | 111 | 0.073 | 13.7 | 25.7 | 1.38 |  | WH15096973
579477 | soil | 2015-06-20 | UTM | NAD83 | 8v | 519745 | 6766118 | Camp 1 | soil in frost boil on saddle. Brown. Some angular and rounded rx fragments. | soil | DH/RH | 579477 | 0.002 | 2 | 0.0104 | 10.4 | 0.031 | 1.45 | 6.32 | 10 | 122 | 0.31 | 0.334 | 0.22 | 0.141 | 29.9 | 9.26 | 32.6 | 2.71 | 20.6 | 2.16 | 4.34 | 0.038 | 0.007 | 0.019 | 0.014 | 0.06 | 15.05 | 10.2 | 0.6 | 295 | 0.59 | 0.018 | 0.731 | 19.1 | 0.059 | 9.68 |  |  | 7.31 | 0.001 | 0.03 | 0.407 | 2.33 | 0.3 | 0.31 | 10.2 | 0.005 | 0.07 | 1.04 | 0.064 | 0.112 | 0.768 | 51.4 | 1.525 | 4.27 | 32.3 | 0.28 |  | WH15096973
579478 | soil | 2015-06-20 | UTM | NAD83 | 8v | 519919 | 6766070 | Camp 1 | frost boil, in area of limonite-quartz-carb breccia zone surrounded by basalt - andesite float | soil | RH | 579478 | 0.0074 | 7.4 | 0.0036 | 3.6 | 0.108 | 1.5 | 15.2 | 10 | 97.2 | 0.48 | 1.84 | 0.66 | 0.31 | 17.45 | 39.4 | 98.4 | 5.84 | 65.4 | 7.14 | 4.42 | 0.065 | 0.055 | 0.047 | 0.069 | 0.05 | 8.41 | 10.6 | 0.57 | 1610 | 0.91 | 0.026 | 0.188 | 71.4 | 0.059 | 7.46 |  |  | 5.46 | 0.001 | 0.03 | 2.01 | 33.2 | 1 | 0.35 | 13.6 | 0.005 | 0.82 | 1.28 | 0.012 | 0.106 | 0.341 | 179.5 | 0.452 | 28.1 | 132 | 1.14 |  | WH15096973
579479 | soil | 2015-06-20 | UTM | NAD83 | 8v | 519986 | 6766061 | Camp 1 | limonitic clay rich soil, next to recessive zone in grey green basaltic flow (?) rocks, limonite zone 1-2 m wide | soil | RH | 579479 | 0.002 | 2 | 0.0021 | 2.1 | 0.105 | 1.04 | 18.35 | 10 | 99.5 | 0.74 | 0.131 | 0.57 | 0.368 | 12.1 | 40.8 | 94.9 | 10.2 | 75.4 | 9.55 | 2.58 | 0.06 | 0.04 | 0.117 | 0.062 | 0.05 | 3.94 | 1.8 | 0.17 | 1595 | 0.83 | 0.008 | 0.014 | 80.2 | 0.042 | 6.85 |  |  | 5.54 | 0.001 | 0.01 | 0.464 | 33.9 | 1.2 | 0.26 | 13.5 | 0.005 | 0.02 | 0.551 | 0.001 | 0.143 | 0.443 | 176 | 0.216 | 28.4 | 179 | 0.66 |  | WH15096973
579480 | soil | 2015-06-20 | UTM | NAD83 | 8v | 520044 | 6766048 | Camp 1 | Rusty soil in recessive saddle- frost boil. Area of float of massive carbonate replacement/ breccia. Also float of mafic volc + some float of rounded granitic boulders. (no location but before 520045/ 6766053 | soil | DH/RH | 579480 | 0.0024 | 2.4 | 0.003 | 3 | 0.155 | 1.52 | 13.65 | 10 | 172 | 0.46 | 0.492 | 0.5 | 0.294 | 16.85 | 24 | 72.3 | 5.36 | 69.2 | 6.25 | 4.32 | 0.06 | 0.024 | 0.026 | 0.055 | 0.06 | 10.85 | 9.3 | 0.62 | 845 | 0.61 | 0.021 | 0.507 | 48.3 | 0.078 | 10.8 |  |  | 8.94 | 0.001 | 0.03 | 1.04 | 21.9 | 0.8 | 0.33 | 14.6 | 0.005 | 0.04 | 1.76 | 0.037 | 0.115 | 0.843 | 163 | 1.725 | 22.8 | 138.5 | 0.53 |  | WH15096973
579481 | soil | 2015-06-20 | UTM | NAD83 | 8v | 520064 | 6766050 | Camp 1 | rusty colored frost boil in approximate 10m wide limonite rusty carb brx in basaltic rocks | soil | RH | 579481 | 0.0038 | 3.8 | 0.0055 | 5.5 | 0.161 | 1.62 | 11 | 10 | 209 | 0.39 | 0.58 | 0.57 | 0.272 | 27.2 | 22.4 | 38.4 | 5.65 | 62.6 | 5.92 | 4.87 | 0.066 | 0.009 | 0.037 | 0.057 | 0.06 | 13.65 | 11.6 | 0.78 | 1470 | 0.6 | 0.03 | 0.359 | 32 | 0.067 | 8.57 |  |  | 8.07 | 0.001 | 0.02 | 0.818 | 19.7 | 0.8 | 0.33 | 17.05 | 0.005 | 0.03 | 3.3 | 0.057 | 0.172 | 0.922 | 147 | 2.88 | 23.2 | 99.7 | 0.27 |  | WH15096973
579482 | soil | 2015-06-20 | UTM | NAD83 | 8v | 520255 | 6766053 | Camp 1 | Rusty red - limonitic soil, float of dark green andesite - basalt. At base of slope, likely recessive carb alt zone. Float of limonite quartz - carb alt veining 25- 50m to east. | soil | RH | 579482 | 0.0056 | 5.6 | 0.0063 | 6.3 | 4.14 | 2.02 | 24.5 | 10 | 178 | 0.78 | 35.6 | 0.78 | 8.17 | 11.4 | 44 | 105 | 17.7 | 141.5 | 8.07 | 5.59 | 0.067 | 0.11 | 0.03 | 0.063 | 0.12 | 3.98 | 16.3 | 0.89 | 1940 | 0.65 | 0.023 | 0.043 | 67.8 | 0.058 | 485 |  |  | 15.3 | 0.001 | 0.02 | 4.57 | 36.3 | 1.2 | 0.28 | 10.05 | 0.005 | 1.01 | 0.344 | 0.01 | 0.379 | 0.321 | 172 | 0.234 | 33.8 | 462 | 1.8 |  | WH15096973
579483 | soil | 2015-06-20 | UTM | NAD83 | 8v | 520357 | 6766092 | Camp 1 | Limonite - brown soil adjacent to qtz - carb. Limonite weathered float approz 5 m to west of pink weathered flow banded rhyolite. | soil | RH | 579483 | 0.0053 | 5.3 | 0.0059 | 5.9 | 1.235 | 0.9 | 65.9 | 10 | 385 | 0.74 | 4.13 | 0.55 | 1.81 | 14.05 | 81.7 | 18.4 | 13.6 | 117.5 | 10.35 | 3.01 | 0.093 | 0.058 | 0.112 | 0.079 | 0.06 | 4.85 | 2.6 | 0.26 | 2660 | 0.51 | 0.007 | 0.032 | 56.5 | 0.087 | 71.9 |  |  | 5.29 | 0.001 | 0.01 | 12.45 | 34.7 | 1.4 | 0.38 | 9.66 | 0.005 | 0.09 | 0.483 | 0.005 | 0.114 | 0.602 | 256 | 0.216 | 36.1 | 292 | 1.28 |  | WH15096973
579484 | soil | 2015-06-20 | UTM | NAD83 | 8v | 520588 | 6766119 | Camp 1 | Goethite - limonite - rusty soil, float of limonite - bleached andesite breccia. Adjacent to tan felsic dyke in recessive gully. | soil | RH | 579484 | 0.0024 | 2.4 | 0.0022 | 2.2 | 0.091 | 0.96 | 27.4 | 10 | 298 | 0.57 | 0.084 | 0.3 | 0.128 | 13.4 | 65.6 | 37.9 | 18.3 | 41.8 | 6.19 | 3.68 | 0.053 | 0.012 | 0.103 | 0.14 | 0.06 | 6.51 | 2.9 | 0.2 | 1885 | 0.49 | 0.009 | 0.042 | 38.8 | 0.08 | 6.77 |  |  | 7.89 | 0.001 | 0.02 | 2.33 | 25.9 | 0.7 | 0.6 | 15.75 | 0.005 | 0.02 | 0.963 | 0.007 | 0.248 | 0.879 | 195.5 | 0.383 | 23.1 | 68.5 | 0.22 |  | WH15096973
579485 | soil | 2015-06-21 | UTM | NAD83 | 8v | 522449 | 6765430 | Camp 1 | in gully formed by strong joint set (095/90) cutting grey weathering grey fine grained andesite. | Talus fines | RH | 579485 | 0.0018 | 1.8 | 0.0009 | 0.9 | 0.163 | 1.9 | 5.74 | 10 | 92.2 | 0.36 | 0.124 | 0.28 | 0.272 | 13.9 | 15.6 | 58.9 | 6.74 | 48.5 | 3 | 6.39 | 0.047 | 0.015 | 0.04 | 0.02 | 0.06 | 6.18 | 13.6 | 1.13 | 498 | 0.59 | 0.019 | 0.57 | 30.4 | 0.088 | 8.64 |  |  | 6.45 | 0.001 | 0.06 | 0.494 | 3.92 | 0.6 | 0.33 | 15.75 | 0.005 | 0.04 | 0.725 | 0.101 | 0.122 | 0.872 | 90.3 | 0.22 | 7.48 | 62.2 | 0.49 |  | WH15096973
579486 | soil | 2015-06-21 | UTM | NAD83 | 8v | 522432 | 6765471 | Camp 1 | Brown loamy (likely ash component) in gully, bleached andesite o/c and float of Fe Carb alt andesite, poor quality | Talus fines | RH | 579486 | 0.0035 | 3.5 | 0.0018 | 1.8 | 0.102 | 1.84 | 9.06 | 10 | 90.2 | 0.43 | 0.126 | 0.26 | 0.18 | 26.3 | 11.55 | 42.8 | 4.36 | 36.2 | 2.47 | 4.76 | 0.047 | 0.015 | 0.011 | 0.015 | 0.05 | 9.57 | 10 | 0.66 | 346 | 0.53 | 0.015 | 0.822 | 30.6 | 0.05 | 7.88 |  |  | 5.81 | 0.001 | 0.04 | 0.577 | 2.43 | 0.4 | 0.3 | 13.55 | 0.005 | 0.05 | 0.583 | 0.07 | 0.089 | 0.592 | 57.7 | 0.275 | 5.81 | 42.3 | 0.5 |  | WH15096973
579487 | soil | 2015-06-21 | UTM | NAD83 | 8v | 522398 | 6765504 | Camp 1 | mod quality sample, green andesite, bleached andesite with epidote on fractures, at head of gully - N side. | Talus fines | RH | 579487 | 0.0025 | 2.5 | 0.0016 | 1.6 | 0.169 | 1.8 | 12.6 | 10 | 104 | 0.41 | 0.152 | 0.27 | 0.223 | 17.8 | 14.4 | 32.6 | 7.54 | 39.4 | 2.93 | 5.44 | 0.041 | 0.012 | 0.068 | 0.026 | 0.06 | 6.64 | 9.5 | 0.59 | 549 | 1.05 | 0.021 | 0.431 | 19.75 | 0.111 | 10.05 |  |  | 7.81 | 0.001 | 0.09 | 1.595 | 1.85 | 0.6 | 0.38 | 17.55 | 0.005 | 0.07 | 0.106 | 0.058 | 0.123 | 0.571 | 75.5 | 0.282 | 5.08 | 47.6 | 0.42 |  | WH15096973
579488 | soil | 2015-06-21 | UTM | NAD83 | 8v | 522276 | 6765593 | Camp 1 | Limonitic soil from carb altered zone in green fine grained andesite, zone - gully trends approx 022, | Talus fines | RH | 579488 | 0.0043 | 4.3 | 0.0043 | 4.3 | 0.184 | 1.17 | 26 | 10 | 123.5 | 0.48 | 0.119 | 0.38 | 0.385 | 38.1 | 24 | 30.8 | 13.85 | 45.1 | 4.57 | 3.74 | 0.072 | 0.007 | 0.028 | 0.044 | 0.05 | 18.75 | 8.1 | 0.38 | 1020 | 0.39 | 0.012 | 0.184 | 28.4 | 0.084 | 13.25 |  |  | 6.15 | 0.001 | 0.01 | 4 | 10.85 | 0.7 | 0.27 | 15.1 | 0.005 | 0.12 | 1.3 | 0.02 | 0.125 | 0.696 | 91.9 | 0.193 | 18.3 | 74.9 | 0.18 |  | WH15096973
579489 | soil | 2015-06-21 | UTM | NAD83 | 8v | 522166 | 6765633 | Camp 1 | Limonitic orange soil - ok sample, lim - Fe carb altered andesite float and green andesite in gully, plus float of reddish brown weathered quartz - minor jasperoid magnetite vein breccia (rk 122608) | Talus fines | RH | 579489 | 0.0417 | 41.7 | 0.0067 | 6.7 | 0.219 | 1.66 | 34.9 | 10 | 131 | 0.7 | 0.178 | 0.33 | 0.571 | 27.2 | 26.6 | 52 | 7.44 | 82.7 | 6.39 | 4.75 | 0.073 | 0.01 | 0.059 | 0.026 | 0.05 | 12.2 | 7.9 | 0.51 | 1630 | 1.15 | 0.018 | 0.322 | 40.5 | 0.089 | 16.2 |  |  | 7.04 | 0.001 | 0.04 | 12.5 | 6.83 | 1.4 | 0.3 | 14.15 | 0.006 | 0.18 | 0.395 | 0.052 | 0.151 | 2.54 | 141.5 | 0.746 | 26.7 | 101 | 0.21 |  | WH15096973
579490 | soil | 2015-06-21 | UTM | NAD83 | 8v | 521903 | 6766021 | Camp 1 | Limonitic soil, float of green andesite, green andesite o/c on rim of drainage. | Talus fines | RH | 579490 | 0.0019 | 1.9 | 0.0021 | 2.1 | 0.166 | 1.6 | 12.85 | 10 | 149.5 | 0.65 | 0.135 | 0.43 | 0.193 | 19.45 | 32.1 | 80.6 | 12.7 | 61.6 | 6.78 | 3.89 | 0.067 | 0.012 | 0.053 | 0.05 | 0.07 | 7.31 | 9.1 | 0.62 | 1420 | 0.25 | 0.011 | 0.149 | 64.3 | 0.083 | 5.82 |  |  | 9.21 | 0.001 | 0.02 | 2.96 | 22.1 | 0.9 | 0.38 | 20.2 | 0.005 | 0.2 | 1.24 | 0.014 | 0.218 | 0.709 | 123.5 | 0.455 | 24.3 | 73 | 0.3 |  | WH15096973
579491 | soil | 2015-06-21 | UTM | NAD83 | 8v | 521793 | 6766210 | Camp 1 | Sandy sample, partly glacial?, | Talus fines | RH | 579491 | 0.002 | 2 | 0.0032 | 3.2 | 0.051 | 1.73 | 10.55 | 10 | 97 | 0.5 | 0.179 | 0.24 | 0.159 | 32.8 | 15.3 | 47.9 | 7.08 | 30.6 | 3.46 | 7.26 | 0.057 | 0.008 | 0.037 | 0.033 | 0.06 | 17 | 9.6 | 0.6 | 451 | 0.62 | 0.012 | 0.387 | 30.7 | 0.105 | 7.47 |  |  | 7.02 | 0.001 | 0.03 | 2.42 | 5.44 | 0.5 | 0.55 | 12.8 | 0.005 | 0.03 | 0.548 | 0.045 | 0.188 | 0.969 | 83.2 | 0.421 | 9.12 | 62.5 | 0.26 |  | WH15096973
579492 | soil | 2015-06-21 | UTM | NAD83 | 8v | 521783 | 6766336 | Camp 1 | Frost boil, float of white weathering bleached felsic fine grained feldspar phyric porphyry. | soil | RH | 579492 | 0.0018 | 1.8 | 0.0011 | 1.1 | 0.062 | 1.63 | 11.4 | 10 | 112.5 | 0.56 | 0.177 | 0.34 | 0.153 | 34.6 | 24.2 | 59.2 | 10.5 | 40.3 | 4.2 | 5.27 | 0.059 | 0.031 | 0.021 | 0.034 | 0.06 | 18.1 | 9.5 | 0.63 | 792 | 0.6 | 0.013 | 0.332 | 39.8 | 0.081 | 7.47 |  |  | 6.88 | 0.001 | 0.01 | 2.41 | 9.3 | 0.5 | 0.39 | 13.25 | 0.005 | 0.07 | 4.47 | 0.052 | 0.184 | 0.909 | 94.3 | 0.457 | 10.5 | 60.2 | 1.18 |  | WH15096973
579493 | soil | 2015-06-21 | UTM | NAD83 | 8v | 521809 | 6766429 | Camp 1 | multiple pits across 20m wide gully in dacite - siliceous dacite (or rhyolite?) brx and brecciated andesite with iron oxides (rk 122607) | soil | RH | 579493 | 0.0016 | 1.6 | 0.0011 | 1.1 | 0.04 | 1.27 | 4.34 | 10 | 97.8 | 0.53 | 0.252 | 0.36 | 0.112 | 22.7 | 18.95 | 46.4 | 6.87 | 55.6 | 4.78 | 6.11 | 0.074 | 0.008 | 0.016 | 0.049 | 0.04 | 12 | 7 | 0.43 | 797 | 0.43 | 0.01 | 0.179 | 25.5 | 0.058 | 4.99 |  |  | 4.42 | 0.001 | 0.01 | 1.635 | 11.3 | 0.5 | 0.6 | 18.4 | 0.005 | 0.01 | 1.955 | 0.039 | 0.075 | 0.86 | 112.5 | 0.197 | 19.85 | 66 | 0.26 |  | WH15096973
579494 | soil | 2015-06-21 | UTM | NAD83 | 8v | 521504 | 6767129 | Camp 1 | ok sample from bottom of 'notch'. Float of dark grey - green pyritic andesite. Rare white hbl phyric felsic porphyry. O/C of dark green andesite both sides of 'notch'. | talus fines | RH | 579494 | 0.0015 | 1.5 | 0.001 | 1 | 0.044 | 2.75 | 10.65 | 10 | 96.6 | 0.5 | 0.203 | 0.38 | 0.124 | 23.6 | 29 | 57.7 | 6.1 | 47.9 | 5.05 | 10.65 | 0.064 | 0.016 | 0.018 | 0.05 | 0.08 | 9.79 | 13 | 1.05 | 959 | 0.57 | 0.018 | 0.524 | 36.5 | 0.09 | 6.83 |  |  | 7 | 0.001 | 0.04 | 1.195 | 8.93 | 0.6 | 0.62 | 15.75 | 0.005 | 0.05 | 0.591 | 0.126 | 0.197 | 0.676 | 133 | 0.252 | 11.3 | 68.7 | 0.48 |  | WH15096973
579495 | soil | 2015-06-21 | UTM | NAD83 | 8v | 521602 | 6767057 | Camp 1 | On ridge, cliff edge, rusty weathered andeiste at head of gully. | talus fines | RH | 579495 | 0.0037 | 3.7 | 0.0024 | 2.4 | 0.079 | 1.96 | 17 | 10 | 70.5 | 0.3 | 0.504 | 0.57 | 0.172 | 26.4 | 39.9 | 51.4 | 5.87 | 86.7 | 7.83 | 12.95 | 0.179 | 0.051 | 0.017 | 0.067 | 0.1 | 12.3 | 9.4 | 0.75 | 631 | 4.78 | 0.029 | 0.447 | 34.9 | 0.088 | 7.19 |  |  | 6.7 | 0.001 | 0.09 | 1.385 | 12.5 | 1.1 | 0.89 | 32.5 | 0.005 | 0.1 | 3.46 | 0.114 | 0.18 | 2.59 | 164 | 0.335 | 16.05 | 54.7 | 2.05 |  | WH15096973
579496 | soil | 2015-06-21 | UTM | NAD83 | 8v | 521674 | 6766875 | Camp 1 | Ok soil, likely a till componet, wide variety in rock float | soil | RH | 579496 | 0.0024 | 2.4 | 0.001 | 1 | 0.023 | 1.53 | 9.43 | 10 | 151 | 0.51 | 0.207 | 0.44 | 0.169 | 33.9 | 20.1 | 48.9 | 7.37 | 37.9 | 3.66 | 5.81 | 0.062 | 0.009 | 0.017 | 0.031 | 0.06 | 18.85 | 9.8 | 0.63 | 699 | 0.47 | 0.015 | 0.382 | 33.5 | 0.082 | 9 |  |  | 6.65 | 0.001 | 0.01 | 2.07 | 8.5 | 0.5 | 0.42 | 19.1 | 0.005 | 0.05 | 3.25 | 0.06 | 0.148 | 0.839 | 85.3 | 0.448 | 10.1 | 52 | 0.4 |  | WH15096973
579497 | soil | 2015-06-21 | UTM | NAD83 | 8v | 521771 | 6766774 | Camp 1 | Ok soil, likely a till componet, wide variety in rock float | soil | RH | 579497 | 0.0042 | 4.2 | 0.0016 | 1.6 | 0.068 | 1.92 | 9.58 | 10 | 112 | 0.46 | 0.186 | 0.34 | 0.205 | 25.1 | 12.45 | 46.2 | 5.84 | 32.3 | 2.85 | 6.85 | 0.041 | 0.01 | 0.027 | 0.023 | 0.05 | 12.85 | 11.2 | 0.69 | 370 | 0.57 | 0.014 | 0.411 | 28.7 | 0.099 | 8.15 |  |  | 7.29 | 0.001 | 0.03 | 1.09 | 3.73 | 0.4 | 0.44 | 18.75 | 0.005 | 0.07 | 0.351 | 0.052 | 0.133 | 0.815 | 70.5 | 0.439 | 7.17 | 55.6 | 0.16 |  | WH15096973
579498 | soil | 2015-06-21 | UTM | NAD83 | 8v | 521832 | 6766639 | Camp 1 | OK soil, likely a till componet, o/c of green boring andesite. | soil | RH | 579498 | 0.0033 | 3.3 | 0.0021 | 2.1 | 0.045 | 1.7 | 7.56 | 10 | 98.8 | 0.4 | 0.201 | 0.35 | 0.229 | 29.2 | 13.6 | 45.8 | 4.51 | 32.7 | 2.67 | 6.43 | 0.051 | 0.015 | 0.024 | 0.022 | 0.06 | 16.4 | 11 | 0.72 | 441 | 0.56 | 0.013 | 0.733 | 29.2 | 0.102 | 10.05 |  |  | 7.74 | 0.001 | 0.02 | 0.883 | 5.24 | 0.5 | 0.43 | 14.35 | 0.005 | 0.05 | 2.31 | 0.088 | 0.109 | 1.245 | 69.5 | 0.674 | 7.94 | 55.5 | 0.41 |  | WH15096973
579499 | soil | 2015-06-21 | UTM | NAD83 | 8v | 521865 | 6766449 | Camp 1 | in gully on trend with rock 122607, soil in 0.5x1.5m patch of white decomposed dyke. | talus fines | RH | 579499 | 0.1 | 100 | 0.515 | 515 | 0.048 | 1.02 | 5.93 | 10 | 71.7 | 0.45 | 0.117 | 0.32 | 0.112 | 30.2 | 10.65 | 27.9 | 4.81 | 20.2 | 2.11 | 3.4 | 0.036 | 0.027 | 0.012 | 0.012 | 0.03 | 18.15 | 5.8 | 0.37 | 361 | 0.56 | 0.009 | 0.29 | 19.75 | 0.07 | 6.07 |  |  | 4.07 | 0.001 | 0.01 | 0.949 | 4.24 | 0.3 | 0.2 | 15.1 | 0.005 | 0.05 | 3.11 | 0.034 | 0.084 | 0.969 | 44.5 | 0.288 | 5.24 | 33.3 | 1.39 | 1.71 | WH15096973
579500 | soil | 2015-06-22 | UTM | NAD83 | 8v | 522067 | 6765654 | Camp 1 | Limonitic orange soil, vuggy limonite breccia float, located between quartz porphyry (likely same rock 'microgranite' at station RH15113) and andesite basalt to north. | talus fines | RH | 579500 | 0.021 | 21 | 0.0177 | 17.7 | 1.24 | 1.33 | 283 | 10 | 99.2 | 0.79 | 0.388 | 0.22 | 0.739 | 26.7 | 58.2 | 20.1 | 5.61 | 334 | 8.93 | 5.1 | 0.08 | 0.009 | 0.099 | 0.049 | 0.04 | 12.15 | 5.5 | 0.32 | 1375 | 1.85 | 0.007 | 0.154 | 51.1 | 0.098 | 18.3 |  |  | 4.05 | 0.001 | 0.02 | 42 | 22.1 | 1.3 | 0.22 | 16.95 | 0.005 | 0.29 | 1.26 | 0.014 | 0.521 | 3.33 | 159 | 3.45 | 26.8 | 128.5 | 0.16 |  | WH15096973
I030101 | soil | 2016-09-23 | UTM | NAD83 | 8v | 528094 | 6773796 | NOOC | 30 cm deep, till - outwash but angular pieces of dark grey non calcareous siltstone | soil | RH | I030101 | 0.0028 | 2.8 | 0.0032 | 3.2 | 0.141 | 2.11 | 5.4 | 10 | 166.5 | 0.37 | 0.095 | 0.79 | 0.154 | 25.1 | 13.8 | 40.6 | 0.927 | 55.6 | 3.24 | 6.37 | 0.071 | 0.123 | 0.127 | 0.036 | 0.06 | 14.35 | 18.6 | 1.03 | 628 | 0.75 | 0.053 | 0.331 | 30.3 | 0.039 | 6.25 | 0.002 | 0.002 | 5.89 | 0.001 | 0.01 | 0.304 | 13.75 | 0.5 | 0.38 | 45.6 | 0.005 | 0.04 | 2.42 | 0.027 | 0.105 | 0.572 | 87.3 | 0.123 | 16.1 | 53.1 | 3.43 |  | WH16163700
I030102 | soil | 2016-09-23 | UTM | NAD83 | 8v | 528132 | 6773813 | NOOC | At rock sample 122916, C horizon 20-40 cm deep of brecciated sandstone -argillite crosscut by qtz veins and later dry fractures. | soil | RH | I030102 | 0.0421 | 42.1 | 0.0235 | 23.5 | 0.28 | 1.08 | 17.05 | 10 | 130.5 | 0.36 | 0.086 | 0.48 | 0.04 | 17.8 | 8.64 | 41.3 | 0.523 | 18.5 | 2.43 | 3.6 | 0.039 | 0.059 | 0.058 | 0.019 | 0.09 | 8.42 | 6.5 | 0.38 | 186.5 | 0.5 | 0.013 | 0.767 | 23.2 | 0.026 | 3.93 | 0.001 | 0.002 | 7.29 | 0.001 | 0.01 | 1.135 | 5.79 | 0.3 | 0.24 | 29.3 | 0.005 | 0.01 | 3.34 | 0.038 | 0.059 | 0.557 | 60.2 | 0.379 | 3.72 | 26 | 2.02 |  | WH16163700
I030103 | soil | 2016-09-23 | UTM | NAD83 | 8v | 528147 | 6773656 | NOOC | 0.5m deep, very fine silt - loess, few pebbles, red brown | soil | RH | I030103 | 0.0036 | 3.6 | 0.0037 | 3.7 | 0.102 | 1.51 | 12.5 | 10 | 161.5 | 0.46 | 0.08 | 0.64 | 0.067 | 21.9 | 18.5 | 47.1 | 0.8 | 54.9 | 3.96 | 6.26 | 0.076 | 0.092 | 0.043 | 0.036 | 0.08 | 14.2 | 12 | 0.73 | 597 | 1.12 | 0.018 | 0.421 | 35 | 0.028 | 5.59 | 0.001 | 0.002 | 7.61 | 0.001 | 0.01 | 0.568 | 16.95 | 0.7 | 0.34 | 37.9 | 0.005 | 0.01 | 2.49 | 0.032 | 0.1 | 0.365 | 114 | 0.13 | 17.55 | 64.7 | 3.17 |  | WH16163700
I030104 | soil | 2016-09-23 | UTM | NAD83 | 8v | 528079 | 6773666 | NOOC | 0.5m deep, till, grey pebbles (Sandstone) | soil | RH | I030104 | 0.0062 | 6.2 | 0.0062 | 6.2 | 0.224 | 1.98 | 7.04 | 10 | 159 | 0.35 | 0.051 | 6.52 | 0.268 | 17.3 | 19.55 | 38.7 | 0.941 | 83.1 | 4.13 | 7.97 | 0.065 | 0.125 | 0.064 | 0.036 | 0.06 | 8.83 | 22.5 | 1.49 | 607 | 0.51 | 0.023 | 0.174 | 28.9 | 0.079 | 3.71 | 0.006 | 0.003 | 5.04 | 0.001 | 0.02 | 0.509 | 15.3 | 0.7 | 0.31 | 143.5 | 0.005 | 0.02 | 1.11 | 0.015 | 0.08 | 0.368 | 118.5 | 0.095 | 14.75 | 78 | 2.81 |  | WH16163700
I030105 | soil | 2016-09-23 | UTM | NAD83 | 8v | 528112 | 6773655 | NOOC | 0.2m deep, C horizon, sandstone | soil | RH | I030105 | 0.0011 | 1.1 | 0.0019 | 1.9 | 0.19 | 2.08 | 6.23 | 10 | 105 | 0.31 | 0.075 | 0.94 | 0.099 | 20.3 | 15.45 | 42.1 | 0.933 | 50.5 | 3.74 | 8.97 | 0.058 | 0.068 | 0.081 | 0.046 | 0.12 | 9.62 | 16.8 | 0.73 | 379 | 1.05 | 0.014 | 0.305 | 17.9 | 0.033 | 4.84 | 0.001 | 0.002 | 8.88 | 0.001 | 0.02 | 0.442 | 21 | 0.5 | 0.36 | 34.4 | 0.005 | 0.01 | 1.395 | 0.01 | 0.063 | 0.398 | 124 | 0.149 | 14.6 | 45.8 | 1.73 |  | WH16163700
I030106 | soil | 2016-09-23 | UTM | NAD83 | 8v | 528107 | 6773618 | NOOC | Red brown - limonite soil, 0.25m deep, till? | soil | RH | I030106 | 0.0055 | 5.5 | 0.0064 | 6.4 | 0.289 | 1.85 | 6.71 | 10 | 103.5 | 0.55 | 0.06 | 4.64 | 0.251 | 18.9 | 18.05 | 45.3 | 0.858 | 95.8 | 4.18 | 9 | 0.069 | 0.096 | 0.11 | 0.041 | 0.08 | 9.97 | 15.9 | 1.07 | 620 | 0.53 | 0.016 | 0.225 | 25.8 | 0.069 | 4.31 | 0.003 | 0.003 | 5.81 | 0.001 | 0.03 | 0.376 | 18.4 | 0.5 | 0.36 | 88.4 | 0.005 | 0.03 | 1.11 | 0.015 | 0.081 | 0.34 | 144 | 0.109 | 16.2 | 69.3 | 2.12 |  | WH16163700
I030107 | soil | 2016-09-23 | UTM | NAD83 | 8v | 528166 | 6773605 | NOOC | 0.25m deep, c horizon and till? Brown sandstone - siltstone feld rich greywacke float and sub outcrop. | soil | RH | I030107 | 0.002 | 2 | 0.002 | 2 | 0.128 | 2.61 | 5.5 | 10 | 79.4 | 0.53 | 0.059 | 0.53 | 0.097 | 16.6 | 21 | 50.3 | 0.996 | 92.1 | 5.36 | 13.2 | 0.09 | 0.258 | 0.018 | 0.045 | 0.04 | 11.4 | 24.2 | 1.63 | 418 | 0.28 | 0.017 | 0.124 | 29.6 | 0.024 | 4.55 | 0.002 | 0.004 | 3.73 | 0.001 | 0.01 | 0.252 | 23.8 | 0.2 | 0.53 | 23.5 | 0.005 | 0.02 | 1.685 | 0.02 | 0.036 | 0.309 | 162.5 | 0.033 | 18.8 | 72.6 | 6.52 |  | WH16163700
I030108 | soil | 2016-09-23 | UTM | NAD83 | 8v | 528078 | 6773854 | NOOC | 0.25 m deep, sandstone - siltstone C pebbles, minor rounded till pebbles. | soil | RH | I030108 | 0.002 | 2 | 0.0021 | 2.1 | 0.088 | 2.6 | 7.18 | 10 | 118.5 | 0.47 | 0.091 | 0.85 | 0.19 | 24.6 | 17 | 36.2 | 0.596 | 50.3 | 3.81 | 7.16 | 0.065 | 0.134 | 0.028 | 0.035 | 0.09 | 11.2 | 18.7 | 1.12 | 443 | 1.06 | 0.083 | 0.487 | 33.9 | 0.031 | 6.15 | 0.002 | 0.002 | 8.06 | 0.001 | 0.01 | 0.466 | 12.8 | 0.8 | 0.39 | 55.8 | 0.005 | 0.01 | 2.36 | 0.032 | 0.133 | 0.564 | 95.7 | 0.117 | 11.2 | 61.5 | 4.23 |  | WH16163700
I030109 | soil | 2016-09-23 | UTM | NAD83 | 8v | 528050 | 6774170 | NOOC | 0.25m deep, brown clayey loess till | soil | RH | I030109 | 0.0001 | 0.1 | 0.0003 | 0.3 | 0.061 | 1.22 | 2.89 | 10 | 106 | 0.25 | 0.075 | 0.36 | 0.118 | 9.07 | 6.75 | 23.1 | 0.412 | 12.45 | 1.96 | 4.25 | 0.025 | 0.068 | 0.016 | 0.012 | 0.03 | 4.41 | 7.7 | 0.4 | 200 | 0.74 | 0.018 | 0.68 | 13.6 | 0.014 | 3.94 | 0.001 | 0.002 | 3.92 | 0.001 | 0.01 | 0.207 | 3.2 | 0.1 | 0.29 | 18.7 | 0.005 | 0.01 | 1.08 | 0.043 | 0.068 | 0.21 | 53.8 | 0.643 | 2.2 | 35.1 | 2.17 |  | WH16163700
I030110 | soil | 2016-09-23 | UTM | NAD83 | 8v | 528145 | 6774085 | NOOC | brown clayey soil, siltstone pebbles, specks limonite. Looks ok. | soil | RH | I030110 | 0.0049 | 4.9 | 0.0046 | 4.6 | 0.1 | 1.29 | 23 | 10 | 149.5 | 0.43 | 0.076 | 0.62 | 0.218 | 20.3 | 11.6 | 26.4 | 0.483 | 32.1 | 3.15 | 4.43 | 0.061 | 0.034 | 0.035 | 0.025 | 0.07 | 13.05 | 9.3 | 0.5 | 500 | 2.09 | 0.022 | 0.346 | 22.6 | 0.03 | 5.12 | 0.003 | 0.002 | 5.78 | 0.001 | 0.01 | 0.781 | 10.4 | 1 | 0.29 | 29.3 | 0.005 | 0.01 | 1.68 | 0.021 | 0.11 | 0.452 | 76.2 | 0.103 | 14.65 | 60.8 | 1.1 |  | WH16163700
I030111 | soil | 2016-09-23 | UTM | NAD83 | 8v | 528175 | 6773945 | NOOC | sandy soil sample next to outcrop of dirty feldspathic sandstone - siltstone | soil | RH | I030111 | 0.0016 | 1.6 | 0.0017 | 1.7 | 0.029 | 0.99 | 1.56 | 10 | 80.3 | 0.43 | 0.063 | 0.17 | 0.028 | 31.3 | 5.06 | 13.15 | 0.253 | 6.91 | 1.84 | 4.92 | 0.041 | 0.038 | 0.007 | 0.013 | 0.09 | 16.55 | 10.3 | 0.31 | 199.5 | 0.32 | 0.008 | 0.197 | 6.52 | 0.028 | 6.11 | 0.001 | 0.002 | 6.78 | 0.001 | 0.01 | 0.177 | 2.19 | 0.1 | 0.26 | 10.1 | 0.005 | 0.01 | 3.75 | 0.007 | 0.038 | 0.623 | 33.3 | 0.036 | 4.89 | 32.5 | 1.01 |  | WH16163700
I030112 | soil | 2016-09-23 | UTM | NAD83 | 8v | 528237 | 6773827 | NOOC | sample site below brecciated fractured rusty weathering sandstone, trace iron oxide, | soil | RH | I030112 | 0.0044 | 4.4 | 0.0028 | 2.8 | 0.047 | 1.07 | 28.9 | 10 | 151.5 | 0.36 | 0.035 | 2.14 | 0.121 | 12.35 | 16.65 | 21.5 | 0.673 | 50.4 | 3.29 | 3.36 | 0.044 | 0.071 | 0.094 | 0.024 | 0.17 | 5.53 | 6.5 | 0.39 | 469 | 0.26 | 0.022 | 0.279 | 16.25 | 0.032 | 2.45 | 0.007 | 0.003 | 6.87 | 0.001 | 0.03 | 1.47 | 16.55 | 0.2 | 0.23 | 97.6 | 0.005 | 0.02 | 0.943 | 0.007 | 0.084 | 0.146 | 101 | 0.142 | 9.69 | 28.2 | 2.08 |  | WH16163700
I030113 | soil | 2016-09-24 | UTM | NAD83 | 8v | 528189 | 6773900 | NOOC | Odd soil, sandy - powdery limonitic soil, 0.5m deep. No rounded pebbles, float of decomposed feldspathic sandstone. | soil | RH | I030113 | 0.0119 | 11.9 | 0.0098 | 9.8 | 0.076 | 0.36 | 9.78 | 10 | 41.5 | 0.11 | 0.074 | 5.12 | 0.154 | 16.1 | 3.84 | 8.97 | 0.421 | 12.9 | 8.38 | 4.74 | 0.069 | 0.065 | 0.028 | 0.027 | 0.18 | 8.61 | 6.6 | 0.19 | 120.5 | 3.03 | 0.254 | 0.127 | 4.7 | 0.036 | 8.62 | 0.001 | 0.002 | 7.17 | 0.001 | 4.3 | 0.282 | 1.745 | 0.7 | 0.3 | 184.5 | 0.005 | 0.02 | 2.16 | 0.005 | 0.501 | 0.757 | 168.5 | 0.055 | 1.885 | 59.9 | 2.08 |  | WH16163700
I030114 | soil | 2016-09-24 | UTM | NAD83 | 8v | 528222 | 6773897 | NOOC | 0.5m deep, weakly limonitic soil and pebbles of feldspathic sandstone, similar to I030113. | soil | RH | I030114 | 0.0276 | 27.6 | 0.0291 | 29.1 | 0.061 | 1 | 4.5 | 10 | 58.2 | 0.55 | 0.075 | 0.35 | 0.043 | 60.4 | 8.72 | 18.5 | 0.183 | 17.25 | 2 | 4.65 | 0.088 | 0.06 | 0.021 | 0.028 | 0.05 | 34.4 | 8.9 | 0.38 | 363 | 1.09 | 0.01 | 0.126 | 13.9 | 0.039 | 8.74 | 0.002 | 0.002 | 3.16 | 0.001 | 0.02 | 0.177 | 6.78 | 0.2 | 0.28 | 14.45 | 0.005 | 0.02 | 8.48 | 0.004 | 0.044 | 2.04 | 28.3 | 0.027 | 14.25 | 61 | 1.78 |  | WH16163700
I030115 | soil | 2016-09-24 | UTM | NAD83 | 8v | 528286 | 6773863 | NOOC | 0.4m deep, grey decomposed feldspathic sandstone, limonite specks | soil | RH | I030115 | 0.0042 | 4.2 | 0.0032 | 3.2 | 0.509 | 1.11 | 24.5 | 10 | 293 | 0.63 | 0.201 | 0.48 | 0.811 | 19.6 | 12.5 | 23.5 | 0.399 | 104.5 | 4.8 | 3.01 | 0.096 | 0.072 | 0.077 | 0.071 | 0.15 | 14.9 | 7.8 | 0.26 | 212 | 16.6 | 0.056 | 0.05 | 63.3 | 0.076 | 11.65 | 0.002 | 0.003 | 5.25 | 0.014 | 0.36 | 3.49 | 13.9 | 7.9 | 0.4 | 193.5 | 0.005 | 0.11 | 2.03 | 0.001 | 0.536 | 1.95 | 69.4 | 0.069 | 21.3 | 224 | 2.69 |  | WH16163700
I030116 | soil | 2016-09-24 | UTM | NAD83 | 8v | 528353 | 6773842 | NOOC | Limonite - brown decomposed feldspathic sandstone, decomposed due to weathering out of calcite matrix? | soil | RH | I030116 | 0.0198 | 19.8 | 0.019 | 19 | 0.033 | 1.36 | 1.42 | 10 | 59.3 | 0.68 | 0.066 | 0.29 | 0.032 | 71.5 | 7.21 | 22 | 0.258 | 11.9 | 2.62 | 6.39 | 0.06 | 0.041 | 0.007 | 0.022 | 0.06 | 28.5 | 16.5 | 0.4 | 419 | 0.52 | 0.007 | 0.118 | 10.05 | 0.062 | 7.58 | 0.002 | 0.002 | 4.48 | 0.001 | 0.01 | 0.135 | 5.28 | 0.1 | 0.47 | 7.54 | 0.005 | 0.01 | 7.78 | 0.005 | 0.045 | 0.874 | 42.7 | 0.032 | 9.09 | 44.3 | 1.18 |  | WH16163700
I030117 | soil | 2016-09-24 | UTM | NAD83 | 8v | 528314 | 6773794 | NOOC | soil of limonite - brown decomposed feldspathic sandstone, 20cm deep | soil | RH | I030117 | 0.0016 | 1.6 | 0.0012 | 1.2 | 0.12 | 0.77 | 13.5 | 10 | 692 | 0.41 | 0.054 | 2.34 | 0.144 | 12.55 | 19.05 | 23.4 | 0.758 | 82.7 | 5.59 | 2.26 | 0.057 | 0.083 | 0.024 | 0.032 | 0.16 | 6.32 | 3.2 | 0.35 | 746 | 0.76 | 0.009 | 0.066 | 22.1 | 0.058 | 2.98 | 0.004 | 0.003 | 8.06 | 0.001 | 0.03 | 0.338 | 17.35 | 0.5 | 0.2 | 86.4 | 0.005 | 0.02 | 0.852 | 0.002 | 0.06 | 0.311 | 94.3 | 0.067 | 13.65 | 63.7 | 1.57 |  | WH16163700
I030118 | soil | 2016-09-24 | UTM | NAD83 | 8v | 528434 | 6773780 | NOOC | soil of limonite - brown decomposed feldspathic sandstone, 30cm deep | soil | RH | I030118 | 0.0016 | 1.6 | 0.0015 | 1.5 | 0.066 | 1.65 | 9.42 | 10 | 162 | 0.78 | 0.239 | 0.42 | 0.283 | 14.15 | 9.69 | 22 | 0.658 | 72.8 | 3.96 | 4.42 | 0.056 | 0.073 | 0.025 | 0.051 | 0.09 | 8.11 | 12.8 | 0.49 | 172 | 5.89 | 0.009 | 0.168 | 29.3 | 0.053 | 10.15 | 0.002 | 0.002 | 5.4 | 0.017 | 0.05 | 1.82 | 7.72 | 4.4 | 0.52 | 45.6 | 0.005 | 0.07 | 2.52 | 0.004 | 0.193 | 0.732 | 55 | 0.035 | 5.25 | 165.5 | 2.2 |  | WH16163700
I030119 | soil | 2016-09-24 | UTM | NAD83 | 8v | 528512 | 6773682 | NOOC | Brown soil, limonite specks, sandstone - siltstone pebbles | soil | RH | I030119 | 0.0005 | 0.5 | 0.0006 | 0.6 | 0.214 | 1.13 | 8.09 | 10 | 558 | 0.7 | 0.041 | 2.66 | 0.444 | 16.05 | 17.85 | 22.8 | 1.39 | 81.6 | 4.23 | 4.47 | 0.056 | 0.05 | 0.042 | 0.039 | 0.18 | 8.08 | 6.3 | 0.39 | 764 | 0.61 | 0.014 | 0.125 | 20.9 | 0.054 | 4.45 | 0.001 | 0.003 | 10.3 | 0.001 | 0.03 | 0.256 | 25.4 | 0.6 | 0.24 | 94.7 | 0.005 | 0.01 | 0.892 | 0.003 | 0.079 | 0.284 | 97.1 | 0.132 | 20.7 | 68.9 | 1.32 |  | WH16163700
I030120 | soil | 2016-09-24 | UTM | NAD83 | 8v | 528606 | 6773549 | NOOC | Limonite - brown sandy - pebble soil - silt sample in gully between limestone and intrusive units. | soil | RH | I030120 | 0.0009 | 0.9 | 0.0009 | 0.9 | 0.069 | 0.89 | 13.15 | 10 | 157.5 | 0.34 | 0.076 | 0.63 | 0.154 | 18.45 | 8.79 | 17.75 | 0.901 | 24.8 | 2.15 | 2.97 | 0.045 | 0.033 | 0.028 | 0.017 | 0.06 | 9.54 | 5.2 | 0.25 | 320 | 1.05 | 0.016 | 0.364 | 21.6 | 0.065 | 6.55 | 0.001 | 0.002 | 5.52 | 0.001 | 0.02 | 0.374 | 6.33 | 0.3 | 0.22 | 34.6 | 0.005 | 0.01 | 1.415 | 0.013 | 0.061 | 0.659 | 39.5 | 0.09 | 6.66 | 47 | 1.43 |  | WH16163700
I030121 | soil | 2016-09-24 | UTM | NAD83 | 8v | 528388 | 6773683 | NOOC | near location of best 2015 rock samples, 0.4 m deep, limonite - hematite brown soil, loamy - clayey , looks good. | soil | RH | I030121 | 0.1 | 830 | 0.873 | 873 | 0.192 | 0.32 | 2500 | 10 | 62.8 | 0.47 | 0.076 | 3.13 | 0.158 | 12.5 | 21.4 | 9.27 | 0.434 | 116.5 | 3.58 | 1.54 | 0.056 | 0.039 | 2.2 | 0.032 | 0.1 | 5.31 | 1.1 | 0.59 | 659 | 0.32 | 0.007 | 0.032 | 26.7 | 0.104 | 4.66 | 0.003 | 0.003 | 4.3 | 0.001 | 0.24 | 51 | 14.75 | 2.7 | 0.25 | 141 | 0.005 | 0.04 | 1.34 | 0.001 | 1.155 | 0.629 | 87.1 | 0.256 | 12.35 | 55.2 | 0.63 | 0.83 | WH16163700
I030122 | soil | 2016-09-24 | UTM | NAD83 | 8v | 528428 | 6773652 | NOOC | Med brown soil, 0.3m deep, float of feldspar porphyry, brecciated siliceous - calcite altered. | soil | RH | I030122 | 0.0135 | 13.5 | 0.0122 | 12.2 | 0.034 | 1.54 | 66.3 | 10 | 138.5 | 0.44 | 0.085 | 0.37 | 0.046 | 17.75 | 11 | 33.3 | 0.569 | 24.4 | 3.09 | 5.08 | 0.048 | 0.061 | 0.03 | 0.025 | 0.05 | 9.43 | 10.1 | 0.75 | 357 | 1.32 | 0.015 | 0.434 | 25 | 0.025 | 5.66 | 0.001 | 0.002 | 4.73 | 0.001 | 0.01 | 1.015 | 9.61 | 0.8 | 0.32 | 28.8 | 0.005 | 0.02 | 2.29 | 0.038 | 0.063 | 0.604 | 81.5 | 0.103 | 5.91 | 45 | 2.71 |  | WH16163700
I030123 | soil | 2016-09-24 | UTM | NAD83 | 8v | 528359 | 6773752 | NOOC | poor soil quality | soil | RH | I030123 | 0.0045 | 4.5 | 0.0032 | 3.2 | 0.08 | 1.31 | 26.8 | 10 | 438 | 0.45 | 0.13 | 1.41 | 0.223 | 19.4 | 15.05 | 35.7 | 0.414 | 55.1 | 3.54 | 4.25 | 0.059 | 0.068 | 0.054 | 0.03 | 0.11 | 11.2 | 9.4 | 0.57 | 429 | 1.77 | 0.015 | 0.879 | 35.1 | 0.028 | 4.99 | 0.001 | 0.002 | 5.98 | 0.001 | 0.02 | 0.793 | 13 | 0.7 | 0.39 | 47.7 | 0.005 | 0.03 | 2.52 | 0.035 | 0.151 | 0.516 | 88.2 | 0.174 | 15 | 56.2 | 2.7 |  | WH16163700
Q009418 | soil | 2016-08-08 | UTM | NAD83 | 8v | 523100 | 6767382 | camp16-1 | 0.3m deep, grussy, sandy reddish limonitic 'soil' developed from weathered qtz - feldspar prophyry - granodiorite. Old claim posts nearby: post No. 2 YA74895. | soil | RH | Q009418 | 0.0366 | 36.6 | 0.0155 | 15.5 | 2.26 | 1.21 | 12.1 | 10 | 300 | 0.74 | 0.147 | 0.16 | 1.885 | 71.7 | 8.96 | 16.8 | 4.54 | 22.6 | 2.38 | 2.73 | 0.073 | 0.01 | 0.037 | 0.051 | 0.06 | 39.3 | 4.8 | 0.2 | 994 | 1.08 | 0.009 | 0.264 | 11.45 | 0.05 | 270 | 0.001 | 0.002 | 9.03 | 0.001 | 0.02 | 4.11 | 2.7 | 0.4 | 0.24 | 13.7 | 0.005 | 0.14 | 11.1 | 0.007 | 0.183 | 3.71 | 32.2 | 0.508 | 10.1 | 251 | 0.35 |  | WH16131836
Q009419 | soil | 2016-08-08 | UTM | NAD83 | 8v | 523289 | 6767499 | camp16-1 | 0.25m deep, some till contamination, brown soil. | soil | RH | Q009419 | 0.0047 | 4.7 | 0.0017 | 1.7 | 0.257 | 1.38 | 8.31 | 10 | 195 | 0.63 | 0.156 | 0.21 | 0.467 | 42.6 | 9.27 | 33.2 | 3.94 | 18.3 | 2.5 | 4.39 | 0.064 | 0.013 | 0.022 | 0.024 | 0.06 | 22.1 | 7.1 | 0.51 | 507 | 0.85 | 0.015 | 0.766 | 21.4 | 0.053 | 44.6 | 0.001 | 0.002 | 7.85 | 0.001 | 0.02 | 0.72 | 3.7 | 0.4 | 0.36 | 11.85 | 0.005 | 0.1 | 5.44 | 0.052 | 0.092 | 2.96 | 54.8 | 0.338 | 10.95 | 73 | 0.55 |  | WH16131836
Q009420 | soil | 2016-08-08 | UTM | NAD83 | 8v | 523442 | 6767506 | camp16-1 | 0.25m deep, grussy 'C' horizon. | soil | RH | Q009420 | 0.0002 | 0.2 | 0.0002 | 0.2 | 0.045 | 1 | 2.55 | 10 | 157.5 | 0.96 | 0.052 | 0.19 | 0.223 | 132.5 | 7.91 | 14.7 | 7.93 | 7.1 | 2.81 | 4.31 | 0.105 | 0.022 | 0.013 | 0.034 | 0.06 | 57.4 | 4.3 | 0.24 | 419 | 1.17 | 0.013 | 0.289 | 9.31 | 0.066 | 13.2 | 0.001 | 0.002 | 6.48 | 0.001 | 0.01 | 0.26 | 4.82 | 0.3 | 0.55 | 9.2 | 0.005 | 0.01 | 30.7 | 0.005 | 0.081 | 3.06 | 38.3 | 0.27 | 22.7 | 28.6 | 1.17 |  | WH16131836
Q009421 | soil | 2016-08-08 | UTM | NAD83 | 8v | 523523 | 6767405 | camp16-1 | talus fines, base of slope in creek gully, granodiorite float, scree and outcrop. | talus fines | RH | Q009421 | 0.0348 | 34.8 | 0.0214 | 21.4 | 0.873 | 0.69 | 14.4 | 10 | 680 | 1.09 | 0.142 | 0.86 | 2.68 | 96.9 | 15.35 | 9.75 | 7.93 | 56.1 | 3.65 | 2.53 | 0.127 | 0.051 | 0.027 | 0.029 | 0.12 | 55.4 | 4.2 | 0.24 | 2190 | 4.9 | 0.009 | 0.296 | 14.5 | 0.081 | 308 | 0.001 | 0.002 | 11 | 0.001 | 0.06 | 7.06 | 5.42 | 0.6 | 0.25 | 14.95 | 0.005 | 0.07 | 22.2 | 0.004 | 0.134 | 8.35 | 35.7 | 0.503 | 35.6 | 265 | 2.53 |  | WH16131836
Q009422 | soil | 2016-08-08 | UTM | NAD83 | 8v | 523591 | 6767430 | camp16-1 | talus fines, base of slope in creek gully, granodiorite float, scree and outcrop. Granodiorite is calcite altered, locally liesegang banded, chalky feldspars. | talus fines | RH | Q009422 | 0.0067 | 6.7 | 0.0053 | 5.3 | 0.409 | 1.07 | 11.4 | 10 | 439 | 1.39 | 0.183 | 1.04 | 0.485 | 70.8 | 21.2 | 22.9 | 7.9 | 28.1 | 5.33 | 3.77 | 0.133 | 0.042 | 0.032 | 0.039 | 0.11 | 36.4 | 7.2 | 0.48 | 1835 | 1.73 | 0.012 | 0.254 | 24.5 | 0.102 | 37.2 | 0.003 | 0.002 | 13.05 | 0.001 | 0.01 | 1.52 | 11.9 | 0.5 | 0.44 | 18 | 0.005 | 0.08 | 21.5 | 0.022 | 0.161 | 5.12 | 69.5 | 0.655 | 30.6 | 139 | 2.67 |  | WH16131836
Q009423 | soil | 2016-08-08 | UTM | NAD83 | 8v | 523629 | 6767422 | camp16-1 | Brecciated and fine grained Open Creek volcanic, minor qtz and chalcedney filling. | talus fines | RH | Q009423 | 0.0402 | 40.2 | 0.0312 | 31.2 | 1.46 | 0.33 | 54.2 | 10 | 423 | 0.89 | 0.062 | 1.67 | 0.768 | 29.4 | 17.2 | 5.31 | 7.01 | 23.2 | 3.49 | 1.285 | 0.071 | 0.052 | 0.027 | 0.02 | 0.09 | 14.65 | 1.4 | 0.4 | 1915 | 1.95 | 0.007 | 0.017 | 16.85 | 0.06 | 57.8 | 0.003 | 0.002 | 7.81 | 0.001 | 0.29 | 2.12 | 5.5 | 0.4 | 0.1 | 27.3 | 0.005 | 0.06 | 10.4 | 0.001 | 0.194 | 5.67 | 26 | 0.322 | 17.9 | 124.5 | 3.2 |  | WH16131836
Q009424 | soil | 2016-08-08 | UTM | NAD83 | 8v | 523649 | 6767410 | camp16-1 | East end of gossanous cliff outcrop. Lots of limonitic rocks from outcrop in creek. | silt | RH | Q009424 | 0.0417 | 41.7 | 0.0155 | 15.5 | 0.83 | 0.84 | 37.2 | 10 | 271 | 0.5 | 0.14 | 0.61 | 0.885 | 42.2 | 14.7 | 34.1 | 5 | 27.6 | 3.61 | 3.37 | 0.091 | 0.016 | 0.026 | 0.02 | 0.07 | 23.1 | 6.2 | 0.49 | 1045 | 1.47 | 0.018 | 0.587 | 21.7 | 0.091 | 45.4 | 0.001 | 0.002 | 7.95 | 0.001 | 0.16 | 1.815 | 5.48 | 1 | 0.38 | 25.7 | 0.005 | 0.06 | 6.88 | 0.048 | 0.114 | 19.5 | 79 | 0.347 | 18.8 | 96.7 | 0.64 |  | WH16131836
Q009425 | soil | 2016-08-08 | UTM | NAD83 | 8v | 523526 | 6766861 | camp16-1 | Poorly exposed limonite carb altered granodiorte. | talus fines | RH | Q009425 | 0.0085 | 8.5 | 0.0037 | 3.7 | 0.258 | 1.06 | 10 | 10 | 164.5 | 0.59 | 0.172 | 0.4 | 0.253 | 58.6 | 12.35 | 27.7 | 4.72 | 23.1 | 3.02 | 3.71 | 0.091 | 0.039 | 0.018 | 0.022 | 0.09 | 32.2 | 6.1 | 0.44 | 616 | 1.33 | 0.013 | 0.439 | 18.5 | 0.091 | 22.2 | 0.001 | 0.002 | 9.37 | 0.001 | 0.01 | 0.812 | 6.7 | 0.4 | 0.36 | 14.4 | 0.005 | 0.04 | 14.05 | 0.045 | 0.119 | 2.96 | 67.9 | 0.374 | 21.6 | 55.7 | 2.13 |  | WH16131836
Q009426 | soil | 2016-08-08 | UTM | NAD83 | 8v | 523104 | 6766405 | camp16-1 | poor soil quality, below altered granodiorite (dyke?). | soil | RH | Q009426 | 0.0017 | 1.7 | 0.0009 | 0.9 | 0.215 | 1.29 | 20.3 | 10 | 256 | 0.72 | 1.72 | 0.34 | 0.161 | 34.3 | 19.3 | 39 | 9.11 | 35.6 | 5.01 | 4.62 | 0.089 | 0.016 | 0.032 | 0.046 | 0.05 | 16.45 | 6.8 | 0.42 | 586 | 1.49 | 0.011 | 0.427 | 27.7 | 0.084 | 8.04 | 0.001 | 0.002 | 8.88 | 0.001 | 0.04 | 1.72 | 9.69 | 0.6 | 0.44 | 13.8 | 0.005 | 0.19 | 2.06 | 0.023 | 0.14 | 2.62 | 118.5 | 0.739 | 21.1 | 54.9 | 0.55 |  | WH16131836
Q009427 | soil | 2016-08-09 | UTM | NAD83 | 8v | 521826 | 6766430 | camp16-1 | orange clay rich soil, next to maroon feldspar porphyry, locally brecciated with qtz filling; looks like a high level dyke with one qtz veining event. | soil | RH | Q009427 | 0.0011 | 1.1 | 0.0008 | 0.8 | 0.048 | 0.69 | 7.1 | 10 | 113.5 | 0.52 | 0.075 | 0.3 | 0.057 | 57.6 | 10.8 | 9.82 | 3.65 | 16.8 | 2.83 | 2.07 | 0.081 | 0.01 | 0.082 | 0.031 | 0.08 | 28.3 | 1.5 | 0.12 | 793 | 0.4 | 0.005 | 0.113 | 11.55 | 0.043 | 4.21 | 0.001 | 0.002 | 5.82 | 0.001 | 0.01 | 0.701 | 5.7 | 0.3 | 0.6 | 18.85 | 0.005 | 0.01 | 3.32 | 0.004 | 0.161 | 2.07 | 37.6 | 0.286 | 14 | 33.2 | 0.85 |  | WH16131836
Q009428 | soil | 2016-08-09 | UTM | NAD83 | 8v | 521751 | 6766403 | camp16-1 | Tan soil - silty clay (alteration, ash or glacial silt?) Abundant felsic rhyolite fragments, on SW trend. | soil | RH | Q009428 | 0.0005 | 0.5 | 0.0002 | 0.2 | 0.021 | 0.79 | 2.37 | 10 | 58.8 | 0.3 | 0.052 | 0.1 | 0.051 | 21.8 | 3.83 | 10.35 | 6.33 | 7.39 | 1.18 | 2.39 | 0.028 | 0.003 | 0.008 | 0.008 | 0.04 | 12.15 | 3.6 | 0.2 | 196.5 | 0.14 | 0.008 | 0.146 | 6.53 | 0.022 | 2.97 | 0.001 | 0.002 | 8.63 | 0.001 | 0.01 | 0.484 | 1.89 | 0.2 | 0.14 | 7.51 | 0.005 | 0.02 | 0.964 | 0.012 | 0.036 | 0.774 | 19.7 | 0.11 | 3.85 | 20.5 | 0.18 |  | WH16131836
Q009429 | soil | 2016-08-09 | UTM | NAD83 | 8v | 521683 | 6766316 | camp16-1 | S side of felsic dyke margin? Limonite - tan C horizon soil, fine grained felsic dyke. | soil | RH | Q009429 | 0.0001 | 0.1 | 0.0002 | 0.2 | 0.01 | 0.69 | 2.38 | 10 | 96.6 | 0.53 | 0.037 | 0.15 | 0.063 | 52.1 | 4.48 | 5.09 | 7.2 | 3.62 | 1.34 | 1.59 | 0.04 | 0.005 | 0.009 | 0.005 | 0.07 | 28.4 | 1.6 | 0.13 | 387 | 0.17 | 0.007 | 0.065 | 4.34 | 0.03 | 9.24 | 0.001 | 0.002 | 7.88 | 0.001 | 0.02 | 0.195 | 1.555 | 0.2 | 0.09 | 14.95 | 0.005 | 0.01 | 3.63 | 0.004 | 0.187 | 0.987 | 15.1 | 0.069 | 4.61 | 13.7 | 0.21 |  | WH16131836
Q009430 | soil | 2016-08-09 | UTM | NAD83 | 8v | 521642 | 6766348 | camp16-1 | Frost boil with felsic fragments. Limonite - clay brecciated pieces, nearby siliceous - weak jasperoid. | soil | RH | Q009430 | 0.003 | 3 | 0.0017 | 1.7 | 0.254 | 2.57 | 17.95 | 10 | 167.5 | 0.63 | 0.262 | 0.44 | 0.214 | 21.5 | 15.5 | 68.3 | 18.9 | 48 | 4.75 | 8.33 | 0.083 | 0.008 | 0.038 | 0.044 | 0.12 | 11.05 | 15 | 0.75 | 633 | 0.81 | 0.019 | 0.34 | 31.8 | 0.121 | 6.79 | 0.001 | 0.002 | 14.25 | 0.001 | 0.07 | 1.105 | 9.22 | 0.8 | 0.51 | 41.6 | 0.005 | 0.06 | 0.47 | 0.045 | 0.175 | 1.92 | 116 | 0.278 | 18.95 | 87.3 | 0.22 |  | WH16131836
Q009431 | soil | 2016-08-09 | UTM | NAD83 | 8v | 521592 | 6766304 | camp16-1 | frost boil , felsic fragments, yellow - limoite sandy soil. As 9430. | soil | RH | Q009431 | 0.0003 | 0.3 | 0.0002 | 0.2 | 0.02 | 0.34 | 2.19 | 10 | 31.6 | 0.21 | 0.019 | 0.07 | 0.044 | 51.6 | 4.25 | 3.99 | 3.47 | 4.43 | 0.72 | 1.065 | 0.037 | 0.073 | 0.004 | 0.005 | 0.04 | 31.7 | 1.1 | 0.07 | 170 | 0.16 | 0.008 | 0.027 | 3.68 | 0.011 | 2.39 | 0.001 | 0.002 | 2.51 | 0.001 | 0.01 | 0.291 | 1.335 | 0.2 | 0.07 | 7.51 | 0.005 | 0.01 | 7.83 | 0.007 | 0.054 | 0.829 | 12.1 | 0.044 | 4.86 | 9.5 | 3.39 |  | WH16131836
Q009432 | soil | 2016-08-09 | UTM | NAD83 | 8v | 521484 | 6766306 | camp16-1 | Composite soil sample from various frost boils in gully. Abundant fine grained felsic rock as well as coarse grained feldspar porphyry float present. No veining present. | soil | RH | Q009432 | 0.0017 | 1.7 | 0.0011 | 1.1 | 0.079 | 1.31 | 6.15 | 10 | 78.4 | 0.37 | 0.125 | 0.34 | 0.137 | 20.1 | 17.35 | 39.9 | 5.49 | 39 | 3.83 | 4.78 | 0.07 | 0.004 | 0.011 | 0.04 | 0.05 | 9.31 | 6 | 0.47 | 575 | 0.42 | 0.019 | 0.183 | 26.8 | 0.076 | 3.35 | 0.001 | 0.002 | 4.15 | 0.001 | 0.01 | 1.1 | 10.85 | 0.4 | 0.37 | 20.1 | 0.005 | 0.02 | 0.945 | 0.043 | 0.06 | 1.75 | 101 | 0.105 | 17.2 | 50.6 | 0.21 |  | WH16131836
Q009433 | soil | 2016-08-09 | UTM | NAD83 | 8v | 521416 | 6766274 | camp16-1 | Composite soil in gully, as 9432, poor quality, pebbles mixed with loess - ash? No visible veining. Gully - structure trends SW towards gossan patches sampled in 2015. | soil | RH | Q009433 | 0.0037 | 3.7 | 0.0012 | 1.2 | 0.057 | 1.57 | 14.6 | 10 | 88.9 | 0.39 | 0.145 | 0.31 | 0.219 | 26.8 | 16.6 | 36.6 | 5.45 | 30.6 | 2.63 | 5 | 0.055 | 0.011 | 0.014 | 0.019 | 0.06 | 12.55 | 8.1 | 0.57 | 481 | 0.51 | 0.021 | 0.552 | 24.7 | 0.081 | 9.64 | 0.001 | 0.002 | 6.09 | 0.001 | 0.02 | 0.973 | 4.54 | 0.5 | 0.38 | 13.25 | 0.005 | 0.03 | 1.085 | 0.082 | 0.101 | 0.994 | 63.7 | 0.621 | 8.31 | 44.6 | 0.41 |  | WH16131836