## QV RAB Assay_All
sample_id | hole_id | project_id | technician_id | sample_type | sample_date | sample_time | from_ft | to_ft | from_m | to_m | Int_m | recovery_l | sample_condition | remarks | duplicate_of_id | blank_material | standard_material | Sample | Type | Wgt | Au | Mo | Cu | Pb | Zn | Ag | Ni | Co | Mn | Fe | As | Au | Th | Sr | Cd | Sb | Bi | V | Ca | P | La | Cr | Mg | Ba | Ti | B | Al | Na | K | W | Hg | Sc | Tl | S | Ga | Se | Te
1419001 | 16QVV001 | QVV | Corina Carlton CC02 | Sample | 2016-08-29 | 10:58 | 0 | 5 | 0 | 1.524 | 1.524 | 12 | Dry |  |  |  |  | 1419001 | Rock | 1.46 | 0.009 | 4.3 | 15.5 | 13.3 | 51 | <0.1 | 16.8 | 4.8 | 728 | 2.44 | 48.6 | 3.7 | 10.7 | 74 | 0.3 | 5.4 | 0.2 | 23 | 0.2 | 0.021 | 19 | 15 | 0.07 | 2132 | 0.004 | 31 | 0.43 | 0.066 | 0.18 | 1.1 | 0.26 | 5.5 | 0.1 | 0.06 | 2 | <0.5 | <0.2
1419002 | 16QVV001 | QVV | Corina Carlton CC02 | Sample | 2016-08-29 | 11:49 | 5 | 10 | 1.524 | 3.048 | 1.524 | 20 | Dry |  |  |  |  | 1419002 | Rock | 2.29 | <0.005 | 3 | 12.1 | 10.5 | 37 | <0.1 | 3.9 | 3.9 | 403 | 2.62 | 12.6 | 0.5 | 7.1 | 99 | 0.1 | 3.3 | 0.4 | 9 | 0.08 | 0.009 | 11 | 4 | 0.06 | 2940 | <0.001 | <20 | 0.5 | 0.039 | 0.25 | 0.6 | 0.13 | 4.8 | 0.1 | 0.07 | 2 | <0.5 | <0.2
1419003 | 16QVV001 | QVV | Corina Carlton CC02 | Sample | 2016-08-29 | 11:59 | 10 | 15 | 3.048 | 4.572 | 1.524 | 18 | Dry |  |  |  |  | 1419003 | Rock | 2.05 | 0.007 | 1.7 | 8.2 | 22.5 | 38 | <0.1 | 2.6 | 2.4 | 407 | 1.69 | 19.2 | <0.5 | 11.6 | 134 | 0.3 | 2.6 | 0.2 | 15 | 0.07 | 0.016 | 15 | 3 | 0.03 | 3326 | <0.001 | <20 | 0.32 | 0.086 | 0.12 | 1.2 | 0.72 | 4.5 | 0.1 | 0.08 | <1 | <0.5 | <0.2
1419004 | 16QVV001 | QVV | Corina Carlton CC02 | Sample | 2016-08-29 | 12:25 | 15 | 20 | 4.572 | 6.096 | 1.524 | 20 | Dry |  |  |  |  | 1419004 | Rock | 2.48 | 8.249 | 4 | 10.1 | 995.8 | 69 | 24.3 | 1.8 | 2 | 222 | 1.86 | 895.5 | 6759.3 | 9.2 | 187 | 1.4 | 38.8 | 12 | 6 | 0.07 | 0.007 | 19 | 2 | 0.02 | 3575 | <0.001 | <20 | 0.39 | 0.043 | 0.22 | 0.9 | 1.26 | 3.1 | 0.9 | 0.18 | 1 | 3.5 | 16
1419005 | 16QVV001 | QVV | Corina Carlton CC02 | Sample | 2016-08-29 | 12:30 | 20 | 25 | 6.096 | 7.62 | 1.524 | 20 | Dry |  |  |  |  | 1419005 | Rock | 2.75 | 7.332 | 3.3 | 74 | 1027.5 | 116 | 27 | 1.9 | 1.7 | 430 | 2.28 | 4001.8 | 7643.4 | 11.4 | 211 | 5.2 | 104.1 | 15 | 17 | 0.18 | 0.014 | 19 | 2 | 0.03 | 3893 | <0.001 | <20 | 0.52 | 0.018 | 0.31 | 2.3 | 4.16 | 4.3 | 3.9 | 0.17 | 1 | 2.1 | 13.5
1419006 | 16QVV001 | QVV | Corina Carlton CC02 | Sample | 2016-08-29 | 12:34 | 25 | 30 | 7.62 | 9.144 | 1.524 | 20 | Dry |  |  |  |  | 1419006 | Rock | 2.32 | 0.242 | 2.7 | 11.9 | 41.3 | 108 | 0.5 | 1.9 | 2.4 | 847 | 3.26 | 1133.9 | 237.8 | 14.9 | 114 | 1 | 23.2 | 0.2 | 45 | 0.17 | 0.048 | 31 | 3 | 0.03 | 2443 | <0.001 | <20 | 0.49 | 0.074 | 0.22 | 3 | 2.1 | 5.6 | 1.4 | 0.06 | 1 | 1 | 0.4
1419007 | 16QVV001 | QVV | Corina Carlton CC02 | Sample | 2016-08-29 | 12:38 | 30 | 35 | 9.144 | 10.668 | 1.524 | 20 | Dry |  |  |  |  | 1419007 | Rock | 2.69 | 0.074 | 1.8 | 6.2 | 18.8 | 50 | 0.2 | 1.7 | 3.1 | 800 | 2.65 | 128.6 | 70.5 | 19.5 | 126 | 0.4 | 4.6 | 0.2 | 40 | 0.12 | 0.045 | 36 | 3 | 0.03 | 3494 | 0.001 | <20 | 0.35 | 0.132 | 0.11 | 1.4 | 0.51 | 5.1 | 0.2 | 0.08 | 1 | 0.8 | <0.2
1419008 | 16QVV001 | QVV | Corina Carlton CC02 | Sample | 2016-08-29 | 12:42 | 35 | 40 | 10.668 | 12.192 | 1.524 | 20 | Dry |  |  |  |  | 1419008 | Rock | 2.59 | 0.095 | 1.2 | 4 | 19.6 | 66 | 0.2 | 4.6 | 3.7 | 864 | 2.53 | 33.9 | 87.4 | 16.7 | 144 | 0.4 | 3 | 0.2 | 52 | 2.51 | 0.056 | 26 | 9 | 0.09 | 2934 | 0.008 | <20 | 0.27 | 0.112 | 0.1 | 0.6 | 0.32 | 7.5 | 0.1 | 0.06 | <1 | <0.5 | <0.2
1419009 | 16QVV001 | QVV | Corina Carlton CC02 | Sample | 2016-08-29 | 12:47 | 40 | 45 | 12.192 | 13.716 | 1.524 | 20 | Dry |  |  |  |  | 1419009 | Rock | 2.33 | 0.031 | 2.5 | 5.6 | 14 | 43 | 0.1 | 5.9 | 6.2 | 975 | 2.08 | 21.2 | 35.5 | 12.5 | 85 | <0.1 | 2.1 | 0.2 | 16 | 1.15 | 0.036 | 17 | 10 | 0.09 | 1085 | 0.004 | <20 | 0.54 | 0.04 | 0.31 | 0.3 | 0.28 | 5.6 | 0.3 | <0.05 | 2 | <0.5 | <0.2
1419010 | 16QVV001 | QVV | Corina Carlton CC02 | Standard | 2016-08-29 | 12:51 |  |  | 0 | 0 | 0 |  |  | CDN-GS-1K |  |  | {"other_values": [], "choice_values": ["CDN-GS-1K"]} | 1419010 | Rock Pulp | 0.12 | 0.803 | 4.3 | 32 | 4.9 | 53 | 0.3 | 24.1 | 9.2 | 401 | 2.58 | 7.3 | 1445 | 0.9 | 43 | 0.1 | 1 | <0.1 | 60 | 0.84 | 0.055 | 4 | 31 | 0.77 | 102 | 0.115 | <20 | 1.55 | 0.089 | 0.14 | 11.4 | 0.06 | 4.8 | <0.1 | <0.05 | 5 | <0.5 | <0.2
1419011 | 16QVV001 | QVV | Corina Carlton CC02 | Sample | 2016-08-29 | 12:54 | 45 | 50 | 13.716 | 15.24 | 1.524 | 20 | Dry |  |  |  |  | 1419011 | Rock | 2.06 | 0.038 | 2.6 | 7.2 | 15.6 | 38 | <0.1 | 3.1 | 3.1 | 483 | 1.91 | 12 | 36.6 | 15.6 | 72 | <0.1 | 4.2 | 0.3 | 19 | 0.12 | 0.031 | 26 | 5 | 0.05 | 1992 | 0.01 | <20 | 0.35 | 0.088 | 0.19 | 0.3 | 0.25 | 3.7 | 0.1 | <0.05 | 2 | <0.5 | <0.2
1419012 | 16QVV001 | QVV | Corina Carlton CC02 | Sample | 2016-08-29 | 12:56 | 50 | 55 | 15.24 | 16.764 | 1.524 | 20 | Dry |  |  |  |  | 1419012 | Rock | 2.36 | 0.04 | 1.7 | 9 | 10.5 | 31 | 0.1 | 3 | 1.8 | 355 | 1.24 | 12.5 | 57.1 | 5.1 | 89 | 0.1 | 3.9 | 0.1 | 26 | 0.28 | 0.012 | 10 | 5 | 0.02 | 1087 | 0.001 | 21 | 0.22 | 0.06 | 0.17 | 0.4 | 0.32 | 2.4 | <0.1 | <0.05 | <1 | <0.5 | <0.2
1419013 | 16QVV001 | QVV | Corina Carlton CC02 | Sample | 2016-08-29 | 13:00 | 55 | 60 | 16.764 | 18.288 | 1.524 | 20 | Dry |  |  |  |  | 1419013 | Rock | 2.25 | 0.04 | 1.4 | 7.3 | 8.1 | 33 | <0.1 | 2.7 | 2.6 | 416 | 1.57 | 8.6 | 18.9 | 8.9 | 81 | 0.2 | 3 | 0.2 | 21 | 0.76 | 0.029 | 17 | 4 | 0.05 | 686 | 0.005 | <20 | 0.39 | 0.06 | 0.26 | 0.3 | 0.2 | 2.4 | 0.1 | <0.05 | 2 | <0.5 | <0.2
1419014 | 16QVV001 | QVV | Corina Carlton CC02 | Sample | 2016-08-29 | 13:05 | 60 | 65 | 18.288 | 19.812 | 1.524 | 20 | Dry |  |  |  |  | 1419014 | Rock | 2.63 | 0.021 | 2.9 | 10.6 | 13.3 | 35 | <0.1 | 2.6 | 4 | 507 | 2.21 | 13.7 | 17.1 | 13.2 | 72 | <0.1 | 3.3 | 0.2 | 13 | 1.14 | 0.035 | 27 | 5 | 0.08 | 757 | 0.005 | <20 | 0.47 | 0.054 | 0.28 | 0.3 | 0.09 | 3.9 | 0.2 | <0.05 | 2 | 1.3 | <0.2
1419015 | 16QVV001 | QVV | Corina Carlton CC02 | Sample | 2016-08-29 | 13:12 | 65 | 70 | 19.812 | 21.336 | 1.524 | 20 | Dry |  |  |  |  | 1419015 | Rock | 2.36 | 0.006 | 3.3 | 10.8 | 10.4 | 54 | <0.1 | 7.8 | 11.2 | 791 | 3.88 | 8.5 | 6.2 | 10.1 | 93 | 0.1 | 2.3 | 0.2 | 44 | 1.91 | 0.085 | 25 | 13 | 0.19 | 1190 | 0.015 | <20 | 0.8 | 0.034 | 0.54 | 0.2 | 0.14 | 12 | 0.3 | <0.05 | 4 | <0.5 | <0.2
1419016 | 16QVV001 | QVV | Corina Carlton CC02 | Sample | 2016-08-29 | 13:16 | 70 | 75 | 21.336 | 22.86 | 1.524 | 20 | Dry |  |  |  |  | 1419016 | Rock | 2.35 | 0.017 | 2.5 | 6.6 | 9.7 | 42 | <0.1 | 2.6 | 3.5 | 524 | 2.29 | 9.8 | 10.5 | 18.4 | 44 | <0.1 | 1.5 | 0.2 | 15 | 0.32 | 0.047 | 43 | 7 | 0.35 | 454 | 0.06 | <20 | 0.82 | 0.063 | 0.63 | 0.4 | 0.04 | 3.3 | 0.4 | <0.05 | 5 | <0.5 | <0.2
1419017 | 16QVV001 | QVV | Corina Carlton CC02 | Sample | 2016-08-29 | 14:09 | 75 | 80 | 22.86 | 24.384 | 1.524 | 20 | Dry |  |  |  |  | 1419017 | Rock | 2.65 | 0.01 | 2 | 8.6 | 8 | 32 | <0.1 | 1.9 | 3.9 | 488 | 2.31 | 6.1 | 10 | 16.5 | 43 | <0.1 | 0.7 | 0.2 | 12 | 0.45 | 0.044 | 44 | 6 | 0.34 | 338 | 0.067 | <20 | 0.83 | 0.076 | 0.58 | 1 | 0.01 | 2.5 | 0.3 | <0.05 | 5 | 0.6 | <0.2
1419018 | 16QVV001 | QVV | Corina Carlton CC02 | Sample | 2016-08-29 | 14:16 | 80 | 85 | 24.384 | 25.908 | 1.524 | 20 | Dry |  |  |  |  | 1419018 | Rock | 2.5 | 0.018 | 4.8 | 8.3 | 6.6 | 22 | <0.1 | 1.8 | 3.3 | 309 | 2.07 | 5.6 | 10.2 | 14.2 | 42 | <0.1 | 0.5 | 0.2 | 11 | 0.3 | 0.038 | 30 | 6 | 0.32 | 244 | 0.076 | <20 | 0.69 | 0.076 | 0.4 | 2.8 | <0.01 | 1.9 | 0.2 | 0.25 | 4 | <0.5 | <0.2
1419019 | 16QVV001 | QVV | Corina Carlton CC02 | Sample | 2016-08-29 | 14:23 | 85 | 90 | 25.908 | 27.432 | 1.524 | 20 | Dry |  |  |  |  | 1419019 | Rock | 2.47 | 0.02 | 46.6 | 20.6 | 10.2 | 34 | 0.1 | 2.9 | 4.6 | 432 | 2.34 | 6.4 | 22.6 | 13.9 | 68 | 0.2 | 1.2 | 0.3 | 15 | 0.64 | 0.048 | 37 | 7 | 0.23 | 985 | 0.034 | <20 | 0.59 | 0.067 | 0.4 | 1.4 | 0.08 | 3.4 | 0.2 | <0.05 | 3 | 0.9 | 0.3
1419020 | 16QVV001 | QVV | Corina Carlton CC02 | Blank | 2016-08-29 | 14:28 |  |  | 0 | 0 | 0 |  |  |  |  | {"other_values": [], "choice_values": ["Coarse Blank"]} |  | 1419020 | Rock | 0.59 | <0.005 | 0.1 | 2.6 | 1.4 | 16 | <0.1 | 1.2 | 0.9 | 236 | 0.5 | <0.5 | 2.3 | 0.1 | 51 | 0.2 | <0.1 | <0.1 | <2 | 20.63 | 0.014 | <1 | <1 | 11.25 | 14 | <0.001 | <20 | 0.01 | 0.002 | <0.01 | <0.1 | <0.01 | 0.1 | <0.1 | <0.05 | <1 | <0.5 | <0.2
1419021 | 16QVV001 | QVV | Corina Carlton CC02 | Sample | 2016-08-29 | 14:28 | 90 | 95 | 27.432 | 28.956 | 1.524 | 20 | Dry |  |  |  |  | 1419021 | Rock | 2.31 | 0.01 | 10.3 | 28 | 9.2 | 37 | <0.1 | 1.7 | 4.2 | 470 | 2.59 | 18.4 | 6.2 | 13.7 | 54 | 0.1 | 1.6 | 0.4 | 12 | 0.44 | 0.056 | 37 | 4 | 0.33 | 281 | 0.057 | <20 | 0.78 | 0.07 | 0.49 | 0.7 | 0.1 | 2.7 | 0.2 | 0.05 | 5 | 0.7 | <0.2
1419022 | 16QVV001 | QVV | Corina Carlton CC02 | Sample | 2016-08-29 | 14:33 | 95 | 100 | 28.956 | 30.48 | 1.524 | 20 | Dry |  |  |  |  | 1419022 | Rock | 2.52 | <0.005 | 2.4 | 25.6 | 4 | 58 | <0.1 | 35.3 | 15.8 | 670 | 3.28 | 5.2 | 4.7 | 5.7 | 87 | 0.1 | 0.3 | 0.1 | 81 | 1.72 | 0.107 | 20 | 90 | 1.73 | 363 | 0.208 | <20 | 1.8 | 0.074 | 1.25 | 0.4 | <0.01 | 6.5 | 0.6 | <0.05 | 7 | <0.5 | <0.2
1419023 | 16QVV001 | QVV | Corina Carlton CC02 | Sample | 2016-08-29 | 14:39 | 100 | 105 | 30.48 | 32.004 | 1.524 | 20 | Dry |  |  |  |  | 1419023 | Rock | 2.41 | 0.009 | 5.2 | 55.2 | 10.1 | 40 | 0.1 | 3.2 | 5.6 | 438 | 2.87 | 68.1 | 11.9 | 16.5 | 36 | <0.1 | 2.2 | 0.3 | 16 | 0.2 | 0.05 | 43 | 7 | 0.28 | 326 | 0.023 | <20 | 0.9 | 0.071 | 0.27 | 0.5 | 0.03 | 3.3 | 0.1 | <0.05 | 5 | 0.6 | <0.2
1419024 | 16QVV001 | QVV | Corina Carlton CC02 | Sample | 2016-08-29 | 14:46 | 105 | 110 | 32.004 | 33.528 | 1.524 | 20 | Dry |  |  |  |  | 1419024 | Rock | 2.6 | 0.011 | 2.6 | 21.2 | 6.7 | 58 | <0.1 | 19.7 | 10.7 | 774 | 2.72 | 10.1 | 4.8 | 14.3 | 64 | <0.1 | 0.9 | 0.1 | 50 | 1.74 | 0.064 | 30 | 27 | 0.95 | 178 | 0.156 | <20 | 1.36 | 0.064 | 0.96 | 0.4 | <0.01 | 5.2 | 0.5 | <0.05 | 6 | <0.5 | <0.2
1419025 | 16QVV001 | QVV | Corina Carlton CC02 | Sample | 2016-08-29 | 14:54 | 110 | 115 | 33.528 | 35.052 | 1.524 | 20 | Dry |  |  |  |  | 1419025 | Rock | 2.82 | 0.008 | 4.8 | 17.5 | 5 | 51 | <0.1 | 4.9 | 6.3 | 578 | 2.68 | 7 | 2.9 | 10.5 | 35 | <0.1 | 0.3 | <0.1 | 33 | 0.58 | 0.066 | 35 | 10 | 0.78 | 216 | 0.155 | <20 | 1.34 | 0.085 | 0.89 | 2.7 | 0.03 | 2.7 | 0.4 | 0.29 | 7 | 1 | <0.2
1419026 | 16QVV001 | QVV | Corina Carlton CC02 | Sample | 2016-08-29 | 15:04 | 115 | 120 | 35.052 | 36.576 | 1.524 | 20 | Dry |  |  |  |  | 1419026 | Rock | 2.91 | 0.01 | 4.7 | 16.3 | 4.4 | 50 | <0.1 | 7.1 | 7.2 | 584 | 2.68 | 9.1 | 6.9 | 10.1 | 39 | <0.1 | 0.4 | 0.2 | 37 | 1 | 0.063 | 32 | 13 | 0.8 | 172 | 0.105 | <20 | 1.2 | 0.054 | 0.78 | 2.3 | 0.01 | 3.2 | 0.3 | 0.36 | 7 | 1 | <0.2
1419027 | 16QVV001 | QVV | Corina Carlton CC02 | Sample | 2016-08-29 | 15:13 | 120 | 125 | 36.576 | 38.1 | 1.524 | 20 | Dry |  |  |  |  | 1419027 | Rock | 2.76 | 0.006 | 2.1 | 20.6 | 5.9 | 59 | <0.1 | 6.5 | 6.3 | 616 | 2.56 | 5.5 | 1.6 | 14.1 | 110 | 0.2 | 0.4 | 0.2 | 28 | 1.11 | 0.064 | 40 | 12 | 0.55 | 777 | 0.08 | <20 | 0.88 | 0.077 | 0.49 | 3 | <0.01 | 3.4 | 0.2 | 0.51 | 6 | <0.5 | <0.2
1419028 | 16QVV001 | QVV | Corina Carlton CC02 | Sample | 2016-08-29 | 15:23 | 125 | 130 | 38.1 | 39.624 | 1.524 | 20 | Dry |  |  |  |  | 1419028 | Rock | 2.7 | <0.005 | 2.1 | 27.6 | 7.1 | 43 | <0.1 | 12.6 | 7.5 | 544 | 2.28 | 2.9 | 4.3 | 11.1 | 195 | 0.1 | 0.3 | 0.2 | 31 | 1.99 | 0.05 | 33 | 17 | 0.58 | 1087 | 0.065 | <20 | 0.75 | 0.067 | 0.48 | 2.3 | <0.01 | 3.7 | 0.3 | 0.34 | 4 | <0.5 | <0.2
1419029 | 16QVV001 | QVV | Corina Carlton CC02 | Sample | 2016-08-29 | 15:31 | 130 | 135 | 39.624 | 41.148 | 1.524 | 20 | Dry |  |  |  |  | 1419029 | Rock | 2.76 | 0.006 | 1.4 | 13 | 6 | 57 | <0.1 | 23.8 | 9.7 | 631 | 2.49 | 2.3 | 7 | 5.1 | 128 | 0.2 | 0.2 | <0.1 | 59 | 1.49 | 0.074 | 16 | 29 | 0.95 | 238 | 0.158 | <20 | 1.1 | 0.081 | 0.87 | 1.5 | <0.01 | 5 | 0.4 | <0.05 | 6 | <0.5 | <0.2
1419030 | 16QVV001 | QVV | Corina Carlton CC02 | Duplicate | 2016-08-29 | 15:42 | 130 | 135 | 39.624 | 41.148 | 1.524 | 20 | Dry |  | 1419029 |  |  | 1419030 | Rock | 1.7 | 0.006 | 1.6 | 13.5 | 6 | 60 | <0.1 | 22.8 | 9.6 | 624 | 2.49 | 2 | <0.5 | 5.4 | 128 | <0.1 | 0.2 | <0.1 | 59 | 1.52 | 0.072 | 16 | 29 | 0.94 | 244 | 0.16 | <20 | 1.08 | 0.081 | 0.87 | 1.5 | <0.01 | 4.7 | 0.4 | <0.05 | 6 | 0.9 | <0.2
1419031 | 16QVV001 | QVV | Corina Carlton CC02 | Sample | 2016-08-29 | 15:42 | 135 | 140 | 41.148 | 42.672 | 1.524 | 20 | Dry |  |  |  |  | 1419031 | Rock | 2.86 | 0.006 | 2.1 | 21.4 | 3.7 | 41 | <0.1 | 20.4 | 10.9 | 492 | 2.73 | 3.5 | 2.2 | 8.2 | 51 | <0.1 | 0.2 | <0.1 | 45 | 1.26 | 0.075 | 25 | 26 | 0.97 | 204 | 0.155 | <20 | 1.19 | 0.078 | 0.79 | 2.6 | <0.01 | 5.8 | 0.4 | 0.34 | 6 | <0.5 | <0.2
1419032 | 16QVV001 | QVV | Corina Carlton CC02 | Sample | 2016-08-29 | 15:52 | 140 | 145 | 42.672 | 44.196 | 1.524 | 20 | Dry |  |  |  |  | 1419032 | Rock | 2.8 | 0.011 | 3.1 | 8.3 | 5.8 | 27 | <0.1 | 2.2 | 4.1 | 327 | 2.17 | 3.1 | 7.4 | 12 | 85 | <0.1 | 0.3 | <0.1 | 15 | 1.02 | 0.048 | 35 | 9 | 0.41 | 912 | 0.096 | <20 | 0.86 | 0.078 | 0.53 | 2.8 | <0.01 | 2.1 | 0.3 | 0.12 | 6 | <0.5 | <0.2
1419033 | 16QVV001 | QVV | Corina Carlton CC02 | Sample | 2016-08-29 | 16:01 | 145 | 150 | 44.196 | 45.72 | 1.524 | 19 | Dry |  |  |  |  | 1419033 | Rock | 3.14 | <0.005 | 3.5 | 21.1 | 6 | 47 | <0.1 | 1.6 | 4.2 | 485 | 2.31 | 3.6 | 4.1 | 9.9 | 224 | 0.1 | 0.3 | <0.1 | 13 | 1.41 | 0.056 | 32 | 7 | 0.41 | 568 | 0.094 | <20 | 0.82 | 0.073 | 0.46 | 4.1 | 0.01 | 1.7 | 0.3 | 0.29 | 5 | 0.6 | <0.2
1419034 | 16QVV001 | QVV | Corina Carlton CC02 | Sample | 2016-08-29 | 16:10 | 150 | 155 | 45.72 | 47.244 | 1.524 | 20 | Dry |  |  |  |  | 1419034 | Rock | 2.59 | 0.006 | 2.3 | 20.1 | 5.4 | 35 | <0.1 | 2.1 | 3.3 | 450 | 1.83 | 3.5 | 6.7 | 9.2 | 151 | <0.1 | 0.3 | <0.1 | 10 | 1.43 | 0.036 | 29 | 8 | 0.34 | 200 | 0.07 | <20 | 0.66 | 0.064 | 0.38 | 4 | <0.01 | 1.7 | 0.2 | 0.23 | 4 | <0.5 | <0.2
1419035 | 16QVV001 | QVV | Corina Carlton CC02 | Sample | 2016-08-29 | 16:22 | 155 | 160 | 47.244 | 48.768 | 1.524 | 20 | Dry |  |  |  |  | 1419035 | Rock | 2.44 | <0.005 | 2.8 | 18.1 | 4.8 | 32 | <0.1 | 8.3 | 5.5 | 362 | 1.73 | 2.8 | 3 | 20.4 | 92 | <0.1 | 0.2 | <0.1 | 20 | 0.8 | 0.034 | 36 | 14 | 0.52 | 312 | 0.094 | <20 | 0.72 | 0.089 | 0.5 | 2.5 | <0.01 | 2.4 | 0.2 | 0.12 | 4 | <0.5 | <0.2
1419036 | 16QVV001 | QVV | Corina Carlton CC02 | Sample | 2016-08-29 | 16:32 | 160 | 165 | 48.768 | 50.292 | 1.524 | 20 | Dry |  |  |  |  | 1419036 | Rock | 2.89 | <0.005 | 2.2 | 26.6 | 8.2 | 47 | <0.1 | 2.5 | 5.9 | 710 | 2.49 | 3.8 | 3.3 | 11.7 | 372 | 0.1 | 0.3 | <0.1 | 33 | 2.26 | 0.055 | 32 | 7 | 0.41 | 2161 | 0.086 | <20 | 0.58 | 0.094 | 0.38 | 2.6 | <0.01 | 2.4 | 0.2 | 0.23 | 5 | <0.5 | <0.2
1419037 | 16QVV001 | QVV | Corina Carlton CC02 | Sample | 2016-08-29 | 16:40 | 165 | 170 | 50.292 | 51.816 | 1.524 | 19 | Dry |  |  |  |  | 1419037 | Rock | 2.57 | 0.006 | 2 | 32.7 | 4.4 | 44 | <0.1 | 3.2 | 4.9 | 532 | 2.42 | 2.9 | 2.3 | 13.4 | 151 | 0.1 | 0.2 | <0.1 | 31 | 1.3 | 0.045 | 34 | 10 | 0.41 | 269 | 0.08 | <20 | 0.67 | 0.089 | 0.38 | 2.9 | <0.01 | 2.5 | 0.2 | 0.23 | 5 | 0.5 | <0.2
1419038 | 16QVV001 | QVV | Corina Carlton CC02 | Sample | 2016-08-29 | 16:50 | 170 | 175 | 51.816 | 53.34 | 1.524 | 19 | Dry |  |  |  |  | 1419038 | Rock | 2.71 | 0.007 | 2.7 | 9.4 | 4.4 | 38 | <0.1 | 2.3 | 3.5 | 433 | 1.98 | 3.7 | 6.3 | 14.2 | 42 | <0.1 | 0.2 | <0.1 | 14 | 0.7 | 0.036 | 41 | 9 | 0.39 | 206 | 0.073 | <20 | 0.83 | 0.067 | 0.44 | 2.8 | <0.01 | 2.1 | 0.2 | 0.09 | 6 | <0.5 | <0.2
1419039 | 16QVV001 | QVV | Corina Carlton CC02 | Sample | 2016-08-29 | 16:57 | 175 | 180 | 53.34 | 54.864 | 1.524 | 19 | Dry |  |  |  |  | 1419039 | Rock | 2.97 | <0.005 | 2.9 | 8.1 | 3.6 | 52 | <0.1 | 31.1 | 12.8 | 711 | 2.48 | 2.7 | <0.5 | 9.5 | 106 | <0.1 | 0.1 | <0.1 | 49 | 2.51 | 0.06 | 30 | 75 | 1.38 | 335 | 0.166 | <20 | 1.51 | 0.053 | 1.22 | 1.4 | 0.01 | 6.1 | 0.5 | 0.07 | 7 | <0.5 | <0.2
1419040 | 16QVV001 | QVV | Corina Carlton CC02 | Standard | 2016-08-29 | 17:04 |  |  | 0 | 0 | 0 |  |  | CDN-ME-1205 |  |  | {"other_values": [], "choice_values": ["CDN-ME-1205"]} | 1419040 | Rock Pulp | 0.12 | 1.975 | 55.1 | 2185.5 | 1269.3 | 3672 | 25.1 | 179.8 | 19.2 | 615 | 5.26 | 1203.8 | 1008.4 | 2.3 | 80 | 20.6 | 17.3 | 9.1 | 52 | 1.44 | 0.064 | 10 | 41 | 0.85 | 252 | 0.078 | <20 | 1.48 | 0.078 | 0.18 | 9.7 | 0.76 | 4.2 | 1.3 | 1.5 | 6 | 3.5 | 0.3
1419041 | 16QVV001 | QVV | Corina Carlton CC02 | Sample | 2016-08-29 | 17:05 | 180 | 185 | 54.864 | 56.388 | 1.524 | 19 | Dry |  |  |  |  | 1419041 | Rock | 2.35 | 0.007 | 3.1 | 12.7 | 3.8 | 35 | <0.1 | 7.4 | 5.5 | 384 | 1.8 | 5.4 | 1.2 | 15.1 | 43 | <0.1 | 0.1 | <0.1 | 21 | 0.83 | 0.041 | 41 | 22 | 0.62 | 191 | 0.11 | <20 | 0.99 | 0.068 | 0.67 | 2.6 | <0.01 | 2.7 | 0.2 | 0.1 | 5 | <0.5 | <0.2
1419042 | 16QVV001 | QVV | Corina Carlton CC02 | Sample | 2016-08-29 | 17:12 | 185 | 190 | 56.388 | 57.912 | 1.524 | 19 | Dry |  |  |  |  | 1419042 | Rock | 2.49 | <0.005 | 2.4 | 7.4 | 3.6 | 37 | <0.1 | 2.3 | 3.8 | 422 | 1.97 | 1.8 | 2.3 | 13.4 | 35 | <0.1 | 0.1 | <0.1 | 16 | 0.65 | 0.037 | 39 | 10 | 0.49 | 211 | 0.124 | <20 | 1 | 0.08 | 0.67 | 3.1 | <0.01 | 2.1 | 0.3 | 0.09 | 6 | <0.5 | <0.2
1419043 | 16QVV001 | QVV | Corina Carlton CC02 | Sample | 2016-08-29 | 17:22 | 190 | 195 | 57.912 | 59.436 | 1.524 | 19 | Dry |  |  |  |  | 1419043 | Rock | 2.51 | 0.006 | 2.3 | 4.6 | 3.6 | 40 | <0.1 | 2.1 | 3.6 | 394 | 1.87 | 2.1 | 1.4 | 11.7 | 34 | <0.1 | 0.2 | <0.1 | 14 | 0.59 | 0.036 | 38 | 8 | 0.44 | 238 | 0.114 | <20 | 0.9 | 0.064 | 0.6 | 3.3 | <0.01 | 4.6 | 0.3 | 0.11 | 5 | <0.5 | <0.2
1419044 | 16QVV001 | QVV | Corina Carlton CC02 | Sample | 2016-08-29 | 17:30 | 195 | 200 | 59.436 | 60.96 | 1.524 | 19 | Dry |  |  |  |  | 1419044 | Rock | 2.55 | 0.006 | 2.9 | 4.9 | 3.8 | 35 | <0.1 | 1.7 | 3.3 | 407 | 1.92 | 2.7 | 6.1 | 14.3 | 32 | <0.1 | 0.2 | <0.1 | 13 | 0.72 | 0.036 | 44 | 9 | 0.43 | 219 | 0.109 | <20 | 0.92 | 0.07 | 0.6 | 3.4 | <0.01 | 2.3 | 0.2 | 0.11 | 5 | 0.7 | <0.2
1419045 | 16QVV001 | QVV | Corina Carlton CC02 | Sample | 2016-08-29 | 17:41 | 200 | 205 | 60.96 | 62.484 | 1.524 | 19 | Dry |  |  |  |  | 1419045 | Rock | 2.6 | 0.009 | 2.9 | 10.5 | 3.5 | 43 | <0.1 | 2.2 | 3.8 | 493 | 2.14 | 2.3 | 5.7 | 13.2 | 45 | <0.1 | 0.2 | <0.1 | 17 | 0.97 | 0.044 | 37 | 10 | 0.51 | 244 | 0.123 | <20 | 1.01 | 0.074 | 0.7 | 3.2 | <0.01 | 2 | 0.3 | 0.19 | 6 | <0.5 | <0.2
1419046 | 16QVV001 | QVV | Corina Carlton CC02 | Sample | 2016-08-29 | 17:51 | 205 | 210 | 62.484 | 64.008 | 1.524 | 19 | Dry |  |  |  |  | 1419046 | Rock | 2.52 | 0.007 | 2.7 | 10.4 | 3.6 | 41 | <0.1 | 2 | 3.5 | 449 | 2.12 | 2.2 | <0.5 | 12.6 | 46 | 0.1 | 0.1 | <0.1 | 12 | 0.71 | 0.04 | 39 | 8 | 0.44 | 219 | 0.114 | <20 | 0.94 | 0.087 | 0.58 | 4 | 0.01 | 1.9 | 0.3 | 0.18 | 6 | <0.5 | <0.2
1419047 | 16QVV001 | QVV | Corina Carlton CC02 | Sample | 2016-08-29 | 18:00 | 210 | 215 | 64.008 | 65.532 | 1.524 | 19 | Dry |  |  |  |  | 1419047 | Rock | 2.52 | <0.005 | 2.1 | 6 | 3.6 | 45 | <0.1 | 2.1 | 4.4 | 506 | 2.14 | 1.8 | 3.7 | 11.4 | 36 | <0.1 | 0.2 | <0.1 | 13 | 0.81 | 0.042 | 34 | 8 | 0.51 | 207 | 0.113 | <20 | 1.05 | 0.059 | 0.7 | 2.4 | <0.01 | 1.6 | 0.3 | 0.15 | 6 | <0.5 | <0.2
1419048 | 16QVV001 | QVV | Corina Carlton CC02 | Sample | 2016-08-29 | 18:09 | 215 | 220 | 65.532 | 67.056 | 1.524 | 19 | Dry |  |  |  |  | 1419048 | Rock | 2.43 | <0.005 | 3.5 | 9.8 | 4 | 46 | <0.1 | 2.3 | 3.8 | 506 | 2.27 | 2.8 | 5 | 13.4 | 47 | <0.1 | 0.3 | <0.1 | 14 | 0.75 | 0.046 | 41 | 8 | 0.5 | 282 | 0.114 | <20 | 1.07 | 0.076 | 0.68 | 2.7 | <0.01 | 2.1 | 0.3 | 0.17 | 6 | <0.5 | <0.2
1419049 | 16QVV001 | QVV | Corina Carlton CC02 | Sample | 2016-08-29 | 18:16 | 220 | 225 | 67.056 | 68.58 | 1.524 | 19 | Dry |  |  |  |  | 1419049 | Rock | 2.82 | 0.006 | 2 | 15.6 | 3.1 | 39 | <0.1 | 2.2 | 3.5 | 471 | 2.06 | 1.9 | <0.5 | 11.8 | 38 | <0.1 | 0.1 | <0.1 | 11 | 0.67 | 0.041 | 35 | 8 | 0.5 | 204 | 0.109 | <20 | 0.98 | 0.064 | 0.63 | 3.1 | <0.01 | 1.6 | 0.2 | 0.22 | 5 | <0.5 | <0.2
1419050 | 16QVV001 | QVV | Corina Carlton CC02 | Blank | 2016-08-29 | 18:25 |  |  | 0 | 0 | 0 |  |  |  |  | {"other_values": [], "choice_values": ["Coarse Blank"]} |  | 1419050 | Rock | 1.05 | <0.005 | 0.1 | 1.2 | 1.3 | 13 | <0.1 | 0.7 | 0.9 | 218 | 0.41 | <0.5 | <0.5 | 0.2 | 51 | <0.1 | <0.1 | <0.1 | <2 | 20.03 | 0.018 | <1 | <1 | 11.58 | 21 | 0.002 | <20 | 0.04 | <0.001 | 0.02 | <0.1 | <0.01 | <0.1 | <0.1 | <0.05 | <1 | <0.5 | <0.2
1419051 | 16QVV001 | QVV | Corina Carlton CC02 | Sample | 2016-08-29 | 18:26 | 225 | 230 | 68.58 | 70.104 | 1.524 | 19 | Dry |  |  |  |  | 1419051 | Rock | 2.79 | 0.006 | 2.8 | 10.7 | 3 | 38 | <0.1 | 2.2 | 3.1 | 408 | 2.01 | 1.9 | 1.5 | 10.8 | 30 | <0.1 | 0.2 | <0.1 | 12 | 0.45 | 0.037 | 32 | 9 | 0.48 | 231 | 0.12 | <20 | 0.97 | 0.065 | 0.7 | 3 | <0.01 | 1.8 | 0.3 | 0.12 | 6 | <0.5 | <0.2
1419052 | 16QVV001 | QVV | Corina Carlton CC02 | Sample | 2016-08-29 | 18:34 | 230 | 235 | 70.104 | 71.628 | 1.524 | 19 | Dry |  |  |  |  | 1419052 | Rock | 2.61 | <0.005 | 4.2 | 13.9 | 2.8 | 38 | <0.1 | 1.8 | 3.9 | 459 | 2.12 | 2 | 3.9 | 10.7 | 35 | <0.1 | 0.1 | <0.1 | 11 | 0.58 | 0.046 | 35 | 8 | 0.47 | 218 | 0.126 | <20 | 1 | 0.07 | 0.67 | 4.1 | <0.01 | 1.5 | 0.3 | 0.26 | 5 | <0.5 | <0.2
1419053 | 16QVV001 | QVV | Corina Carlton CC02 | Sample | 2016-08-29 | 18:46 | 235 | 240 | 71.628 | 73.152 | 1.524 | 19 | Dry |  |  |  |  | 1419053 | Rock | 2.77 | 0.007 | 2.2 | 8.5 | 3.6 | 48 | <0.1 | 2.8 | 4.9 | 571 | 2.2 | 1.9 | 3.1 | 12.9 | 79 | <0.1 | 0.1 | <0.1 | 19 | 1.24 | 0.051 | 35 | 14 | 0.64 | 242 | 0.132 | <20 | 1.1 | 0.068 | 0.73 | 2.7 | <0.01 | 2.7 | 0.4 | 0.15 | 6 | <0.5 | <0.2
1419054 | 16QVV001 | QVV | Corina Carlton CC02 | Sample | 2016-08-29 | 18:51 | 240 | 245 | 73.152 | 74.676 | 1.524 | 19 | Dry |  |  |  |  | 1419054 | Rock | 3 | <0.005 | 4.9 | 9.4 | 4.1 | 61 | <0.1 | 4.3 | 5.1 | 734 | 2.38 | 1.8 | 2.2 | 10.3 | 188 | <0.1 | <0.1 | <0.1 | 26 | 2.03 | 0.063 | 29 | 25 | 0.85 | 650 | 0.155 | <20 | 1.29 | 0.054 | 0.93 | 2.6 | <0.01 | 3.1 | 0.4 | 0.13 | 7 | <0.5 | <0.2
1419055 | 16QVV001 | QVV | Corina Carlton CC02 | Sample | 2016-08-29 | 19:00 | 245 | 250 | 74.676 | 76.2 | 1.524 | 19 | Dry |  |  |  |  | 1419055 | Rock | 2.89 | <0.005 | 2.4 | 13.4 | 4.4 | 34 | <0.1 | 1.6 | 3.7 | 421 | 2.19 | 1.8 | 0.8 | 14.1 | 48 | <0.1 | 0.1 | <0.1 | 12 | 1.05 | 0.04 | 42 | 8 | 0.45 | 245 | 0.09 | <20 | 0.96 | 0.074 | 0.57 | 2.7 | <0.01 | 2.1 | 0.3 | 0.19 | 6 | <0.5 | <0.2
1419056 | 16QVV001 | QVV | Corina Carlton CC02 | Sample | 2016-08-29 | 19:10 | 250 | 255 | 76.2 | 77.724 | 1.524 | 19 | Dry |  |  |  |  | 1419056 | Rock | 2.58 | 0.018 | 2.7 | 17.8 | 5.6 | 39 | <0.1 | 1.8 | 4 | 478 | 2.37 | 4.7 | <0.5 | 13.3 | 64 | 0.1 | 0.4 | <0.1 | 12 | 1.03 | 0.046 | 33 | 8 | 0.42 | 370 | 0.063 | <20 | 0.91 | 0.056 | 0.51 | 2.5 | 0.04 | 2.8 | 0.2 | 0.24 | 5 | <0.5 | <0.2
1419057 | 16QVV001 | QVV | Corina Carlton CC02 | Sample | 2016-08-30 | 09:07 | 255 | 260 | 77.724 | 79.248 | 1.524 | 19 | Dry |  |  |  |  | 1419057 | Rock | 2.6 | 0.01 | 2.6 | 12.8 | 7.6 | 39 | <0.1 | 1.9 | 4.1 | 532 | 2.46 | 3.8 | 4.5 | 14.3 | 121 | <0.1 | 0.4 | <0.1 | 12 | 2.21 | 0.049 | 26 | 11 | 0.42 | 1111 | 0.016 | <20 | 0.64 | 0.043 | 0.33 | 1.5 | 0.02 | 4.1 | 0.2 | 0.26 | 4 | <0.5 | <0.2
1419058 | 16QVV001 | QVV | Corina Carlton CC02 | Sample | 2016-08-30 | 09:55 | 260 | 265 | 79.248 | 80.772 | 1.524 | 20 | Dry |  |  |  |  | 1419058 | Rock | 2.32 | 0.005 | 2.4 | 10.4 | 5.9 | 35 | <0.1 | 2.1 | 4 | 498 | 2.43 | 2.1 | 59.7 | 14.1 | 85 | <0.1 | 0.4 | <0.1 | 11 | 1.71 | 0.044 | 32 | 10 | 0.41 | 649 | 0.025 | <20 | 0.8 | 0.05 | 0.4 | 1.5 | 0.03 | 3 | 0.2 | 0.21 | 4 | <0.5 | <0.2
1419059 | 16QVV001 | QVV | Corina Carlton CC02 | Sample | 2016-08-30 | 10:03 | 265 | 270 | 80.772 | 82.296 | 1.524 | 20 | Dry |  |  |  |  | 1419059 | Rock | 2.94 | <0.005 | 3.1 | 9.3 | 3.4 | 33 | <0.1 | 2 | 3.4 | 394 | 2.06 | 1.6 | 3.2 | 13.7 | 47 | <0.1 | 0.3 | <0.1 | 12 | 0.77 | 0.04 | 39 | 12 | 0.39 | 249 | 0.091 | <20 | 0.84 | 0.062 | 0.51 | 3.2 | <0.01 | 2.5 | 0.2 | 0.14 | 5 | <0.5 | <0.2
1419060 | 16QVV001 | QVV | Corina Carlton CC02 | Duplicate | 2016-08-30 | 10:14 | 265 | 270 | 80.772 | 82.296 | 1.524 | 20 | Dry |  | 1419059 |  |  | 1419060 | Rock | 1.96 | <0.005 | 3.5 | 8.2 | 3.5 | 32 | <0.1 | 2 | 3.4 | 401 | 2.08 | 1.4 | 1.7 | 13.4 | 46 | 0.1 | 0.2 | <0.1 | 12 | 0.74 | 0.038 | 38 | 13 | 0.39 | 260 | 0.093 | <20 | 0.87 | 0.071 | 0.52 | 3.6 | <0.01 | 2.2 | 0.2 | 0.13 | 5 | <0.5 | <0.2
1419061 | 16QVV001 | QVV | Corina Carlton CC02 | Sample | 2016-08-30 | 10:14 | 270 | 275 | 82.296 | 83.82 | 1.524 | 20 | Dry |  |  |  |  | 1419061 | Rock | 3.35 | <0.005 | 3.8 | 29 | 3 | 37 | <0.1 | 1.9 | 4.5 | 409 | 2.44 | 1.5 | 1.9 | 11.7 | 62 | <0.1 | <0.1 | <0.1 | 13 | 0.92 | 0.049 | 38 | 12 | 0.51 | 221 | 0.12 | <20 | 0.95 | 0.081 | 0.61 | 4.9 | 0.02 | 1.8 | 0.3 | 0.51 | 5 | <0.5 | <0.2
1419062 | 16QVV001 | QVV | Corina Carlton CC02 | Sample | 2016-08-30 | 10:20 | 275 | 280 | 83.82 | 85.344 | 1.524 | 20 | Dry |  |  |  |  | 1419062 | Rock | 3.23 | <0.005 | 3.6 | 34.6 | 3.3 | 38 | <0.1 | 2.5 | 5.3 | 414 | 2.67 | 3.3 | 0.8 | 13 | 58 | <0.1 | 0.1 | <0.1 | 13 | 0.59 | 0.05 | 41 | 14 | 0.44 | 237 | 0.126 | <20 | 1.02 | 0.096 | 0.62 | 6.1 | 0.03 | 1.4 | 0.2 | 0.5 | 6 | <0.5 | <0.2
1419063 | 16QVV001 | QVV | Corina Carlton CC02 | Sample | 2016-08-30 | 10:28 | 280 | 285 | 85.344 | 86.868 | 1.524 | 20 | Dry |  |  |  |  | 1419063 | Rock | 2.77 | <0.005 | 5.2 | 28.2 | 3.1 | 37 | <0.1 | 1.7 | 5.6 | 451 | 2.7 | 7.9 | 1.3 | 12.9 | 37 | <0.1 | 0.5 | <0.1 | 17 | 0.61 | 0.052 | 43 | 13 | 0.47 | 279 | 0.143 | <20 | 1.2 | 0.084 | 0.74 | 3.9 | 0.01 | 1.9 | 0.3 | 0.3 | 6 | <0.5 | <0.2
1419064 | 16QVV001 | QVV | Corina Carlton CC02 | Sample | 2016-08-30 | 10:37 | 285 | 290 | 86.868 | 88.392 | 1.524 | 20 | Dry |  |  |  |  | 1419064 | Rock | 2.94 | <0.005 | 2.6 | 22.2 | 3.1 | 38 | <0.1 | 2.4 | 5 | 485 | 2.61 | 4.4 | <0.5 | 13.5 | 38 | <0.1 | 0.2 | <0.1 | 18 | 0.5 | 0.05 | 42 | 12 | 0.46 | 273 | 0.161 | <20 | 1.18 | 0.082 | 0.77 | 4.3 | 0.02 | 1.7 | 0.3 | 0.3 | 6 | <0.5 | <0.2
1419065 | 16QVV001 | QVV | Corina Carlton CC02 | Sample | 2016-08-30 | 10:46 | 290 | 295 | 88.392 | 89.916 | 1.524 | 20 | Dry |  |  |  |  | 1419065 | Rock | 3.03 | <0.005 | 3.1 | 15.2 | 3.5 | 42 | <0.1 | 2.6 | 5.5 | 606 | 2.66 | 3.1 | <0.5 | 13.8 | 53 | <0.1 | 0.3 | <0.1 | 17 | 1.25 | 0.054 | 42 | 12 | 0.67 | 329 | 0.122 | <20 | 1.3 | 0.06 | 0.79 | 2.3 | 0.03 | 2.2 | 0.4 | 0.25 | 6 | <0.5 | <0.2
1419066 | 16QVV001 | QVV | Corina Carlton CC02 | Sample | 2016-08-30 | 10:57 | 295 | 300 | 89.916 | 91.44 | 1.524 | 19 | Dry |  |  |  |  | 1419066 | Rock | 3.19 | <0.005 | 3 | 14.8 | 10.6 | 35 | <0.1 | 1.5 | 3.9 | 773 | 2.08 | 3 | <0.5 | 10.9 | >2000 | 0.2 | 0.5 | <0.1 | 20 | 6.13 | 0.046 | 46 | 9 | 0.46 | 2073 | 0.07 | <20 | 0.87 | 0.049 | 0.48 | 1.3 | 0.04 | 2.1 | 0.2 | 0.21 | 5 | <0.5 | <0.2
1419067 | 16QVV001 | QVV | Corina Carlton CC02 | Sample | 2016-08-30 | 11:06 | 300 | 305 | 91.44 | 92.964 | 1.524 | 10 | Dry | Small sample, more brown than grey like prior samples, not as dusty but not damp |  |  |  | 1419067 | Rock | 1.01 | 0.008 | 4.3 | 13.5 | 6.8 | 37 | <0.1 | 2.1 | 4.1 | 507 | 2.26 | 8.3 | 9.1 | 12.8 | 260 | <0.1 | 0.8 | <0.1 | 15 | 1.88 | 0.044 | 41 | 13 | 0.43 | 486 | 0.077 | <20 | 0.92 | 0.063 | 0.57 | 0.9 | 0.06 | 2.2 | 0.3 | 0.15 | 5 | <0.5 | <0.2
1419068 | 16QVV001 | QVV | Corina Carlton CC02 | Sample | 2016-08-30 | 11:15 | 305 | 310 | 92.964 | 94.488 | 1.524 | 8 | Dry | Small sample |  |  |  | 1419068 | Rock | 1.87 | 0.033 | 3.5 | 13.2 | 10 | 31 | <0.1 | 2.4 | 3.2 | 486 | 2.01 | 12.9 | 31.6 | 11.6 | 399 | <0.1 | 0.8 | <0.1 | 12 | 2.88 | 0.043 | 37 | 17 | 0.35 | 411 | 0.05 | <20 | 0.78 | 0.065 | 0.44 | 0.9 | 0.03 | 2 | 0.1 | 0.17 | 5 | <0.5 | <0.2
1419069 | 16QVV001 | QVV | Corina Carlton CC02 | Sample | 2016-08-30 | 11:54 | 310 | 315 | 94.488 | 96.012 | 1.524 | 2 | Dry | Very small sample, entire sample put into analytical bag |  |  |  | 1419069 | Rock | 1.6 | 0.055 | 4 | 12.4 | 11.5 | 36 | 0.1 | 2 | 3 | 458 | 1.75 | 16.7 | 24.7 | 11.3 | 442 | <0.1 | 1.1 | <0.1 | 10 | 3.05 | 0.04 | 36 | 15 | 0.3 | 494 | 0.039 | <20 | 0.6 | 0.042 | 0.35 | 0.4 | 0.07 | 1.6 | 0.2 | 0.16 | 3 | 0.7 | <0.2
1419070 | 16QVV001 | QVV | Corina Carlton CC02 | Standard | 2016-08-30 | 12:11 |  |  | 0 | 0 | 0 |  |  | EOH |  |  | {"other_values": [], "choice_values": ["CDN-GS-1K"]} | 1419070 | Rock Pulp | 0.12 | 0.889 | 5 | 32.8 | 5 | 42 | 0.3 | 24 | 9.5 | 405 | 2.54 | 7 | 361.9 | 0.9 | 39 | 0.1 | 0.8 | 0.1 | 59 | 0.85 | 0.058 | 5 | 32 | 0.75 | 93 | 0.128 | <20 | 1.54 | 0.085 | 0.13 | 10.8 | 0.05 | 4.9 | 0.1 | <0.05 | 5 | <0.5 | 0.2
1419071 | 16QVV002 | QVV | Corina Carlton CC02 | Sample | 2016-08-30 | 14:34 | 0 | 5 | 0 | 1.524 | 1.524 | 10 | Dry |  |  |  |  | 1419071 | Rock | 0.99 | 0.03 | 3.7 | 14.2 | 17.7 | 66 | <0.1 | 9.9 | 5.2 | 885 | 2.77 | 113.4 | 25.8 | 14.1 | 136 | 0.3 | 6.3 | 0.1 | 33 | 0.27 | 0.034 | 24 | 9 | 0.08 | 3859 | 0.007 | <20 | 0.44 | 0.056 | 0.17 | 1 | 0.39 | 6.6 | 0.3 | 0.11 | 2 | <0.5 | 0.2
1419072 | 16QVV002 | QVV | Corina Carlton CC02 | Sample | 2016-08-30 | 14:46 | 5 | 10 | 1.524 | 3.048 | 1.524 | 25 | Dry |  |  |  |  | 1419072 | Rock | 3.67 | <0.005 | 4.4 | 4.9 | 7 | 50 | <0.1 | 4.5 | 4.2 | 1114 | 2.04 | 111 | 11.6 | 14.9 | 62 | 0.1 | 2.4 | <0.1 | 14 | 0.1 | 0.022 | 28 | 5 | 0.06 | 2307 | 0.004 | <20 | 0.42 | 0.049 | 0.21 | 1.5 | 0.21 | 4.3 | 0.3 | <0.05 | 2 | <0.5 | <0.2
1419073 | 16QVV002 | QVV | Corina Carlton CC02 | Sample | 2016-08-30 | 14:55 | 10 | 15 | 3.048 | 4.572 | 1.524 | 18 | Dry |  |  |  |  | 1419073 | Rock | 2.63 | <0.005 | 1.6 | 5 | 5.6 | 43 | <0.1 | 4.3 | 3.5 | 574 | 2.2 | 15.4 | 1.3 | 9 | 61 | 0.2 | 1 | <0.1 | 17 | 0.1 | 0.02 | 15 | 6 | 0.05 | 1967 | 0.002 | <20 | 0.41 | 0.039 | 0.23 | 0.9 | 0.12 | 3.8 | <0.1 | <0.05 | 2 | 0.8 | <0.2
1419074 | 16QVV002 | QVV | Corina Carlton CC02 | Sample | 2016-08-30 | 15:10 | 15 | 20 | 4.572 | 6.096 | 1.524 | 20 | Dry |  |  |  |  | 1419074 | Rock | 2.56 | <0.005 | 4.6 | 4.2 | 6.7 | 47 | <0.1 | 2.5 | 3.5 | 1055 | 2.16 | 164.4 | 6.1 | 12.6 | 68 | <0.1 | 1.4 | 0.1 | 26 | 0.09 | 0.023 | 24 | 5 | 0.03 | 2734 | 0.001 | <20 | 0.32 | 0.052 | 0.15 | 0.5 | 0.21 | 4.5 | 0.2 | 0.06 | 1 | <0.5 | <0.2
1419075 | 16QVV002 | QVV | Corina Carlton CC02 | Sample | 2016-08-30 | 15:14 | 20 | 25 | 6.096 | 7.62 | 1.524 | 18 | Dry |  |  |  |  | 1419075 | Rock | 2.4 | 0.023 | 5.4 | 3.6 | 10.7 | 47 | <0.1 | 2.5 | 4.8 | 709 | 2.46 | 232.8 | 29.2 | 15.2 | 52 | <0.1 | 1.9 | <0.1 | 35 | 0.11 | 0.037 | 31 | 4 | 0.03 | 1644 | 0.005 | <20 | 0.32 | 0.076 | 0.13 | 0.5 | 0.25 | 5.3 | 0.2 | <0.05 | <1 | <0.5 | <0.2
1419076 | 16QVV002 | QVV | Corina Carlton CC02 | Sample | 2016-08-30 | 15:19 | 25 | 30 | 7.62 | 9.144 | 1.524 | 18 | Dry |  |  |  |  | 1419076 | Rock | 2.48 | 0.006 | 1.1 | 2.6 | 14.6 | 73 | <0.1 | 1.9 | 3.6 | 688 | 2.68 | 40.1 | 4.6 | 17.4 | 66 | 0.1 | 1.8 | <0.1 | 63 | 0.28 | 0.065 | 32 | 3 | 0.06 | 2491 | 0.024 | <20 | 0.3 | 0.089 | 0.13 | 0.4 | 0.25 | 6.6 | 0.2 | 0.06 | 2 | <0.5 | <0.2
1419077 | 16QVV002 | QVV | Corina Carlton CC02 | Sample | 2016-08-30 | 15:24 | 30 | 35 | 9.144 | 10.668 | 1.524 | 18 | Dry |  |  |  |  | 1419077 | Rock | 2.1 | 0.008 | 0.7 | 2.4 | 9.6 | 28 | <0.1 | 1.6 | 1.8 | 552 | 1.47 | 87.6 | <0.5 | 21.7 | 124 | 0.2 | 1.2 | <0.1 | 18 | 1.07 | 0.012 | 24 | 4 | 0.03 | 3997 | <0.001 | <20 | 0.23 | 0.063 | 0.08 | 1.3 | 0.26 | 2.7 | 0.2 | 0.1 | <1 | <0.5 | <0.2
1419078 | 16QVV002 | QVV | Corina Carlton CC02 | Sample | 2016-08-30 | 15:29 | 35 | 40 | 10.668 | 12.192 | 1.524 | 18 | Dry |  |  |  |  | 1419078 | Rock | 2.7 | 0.01 | 1.3 | 3.4 | 28.2 | 51 | <0.1 | 3.8 | 3 | 832 | 2.5 | 731.4 | 2.6 | 15 | 164 | 0.2 | 5.1 | <0.1 | 36 | 0.58 | 0.027 | 23 | 4 | 0.03 | 4140 | <0.001 | <20 | 0.29 | 0.063 | 0.1 | 1.7 | 0.8 | 4.6 | 0.6 | 0.11 | <1 | <0.5 | 0.2
1419079 | 16QVV002 | QVV | Corina Carlton CC02 | Sample | 2016-08-30 | 15:34 | 40 | 45 | 12.192 | 13.716 | 1.524 | 18 | Dry |  |  |  |  | 1419079 | Rock | 2.93 | 0.014 | 0.8 | 2.7 | 7.2 | 51 | <0.1 | 1.6 | 2.9 | 782 | 2.45 | 15.4 | 2.6 | 15.4 | 129 | 0.2 | 1.2 | <0.1 | 57 | 2.61 | 0.049 | 24 | 4 | 0.32 | 2634 | 0.006 | <20 | 0.26 | 0.095 | 0.1 | 0.5 | 0.32 | 5.4 | <0.1 | 0.1 | <1 | <0.5 | <0.2
1419080 | 16QVV002 | QVV | Corina Carlton CC02 | Blank | 2016-08-30 | 15:40 |  |  | 0 | 0 | 0 |  |  |  |  | {"other_values": [], "choice_values": ["Coarse Blank"]} |  | 1419080 | Rock | 0.75 | 0.01 | <0.1 | 1 | 1.2 | 11 | <0.1 | <0.1 | 0.7 | 244 | 0.48 | 1.1 | <0.5 | <0.1 | 43 | 0.1 | <0.1 | <0.1 | <2 | 20.73 | 0.016 | <1 | <1 | 11.72 | 36 | <0.001 | <20 | <0.01 | 0.002 | <0.01 | <0.1 | 0.02 | 0.2 | <0.1 | <0.05 | <1 | <0.5 | <0.2
1419081 | 16QVV002 | QVV | Corina Carlton CC02 | Sample | 2016-08-30 | 15:41 | 45 | 50 | 13.716 | 15.24 | 1.524 | 18 | Dry |  |  |  |  | 1419081 | Rock | 2.81 | 0.031 | 0.8 | 2.3 | 12 | 69 | <0.1 | 2.5 | 3.4 | 1048 | 2.88 | 20.7 | 23.3 | 11.4 | 179 | 0.4 | 1.4 | <0.1 | 59 | 3.03 | 0.062 | 19 | 3 | 0.45 | 2237 | 0.001 | <20 | 0.29 | 0.078 | 0.12 | 0.6 | 0.69 | 5.9 | <0.1 | 0.22 | 1 | <0.5 | <0.2
1419082 | 16QVV002 | QVV | Corina Carlton CC02 | Sample | 2016-08-30 | 15:46 | 50 | 55 | 15.24 | 16.764 | 1.524 | 18 | Dry |  |  |  |  | 1419082 | Rock | 2.71 | 0.025 | 1 | 3.3 | 43.1 | 43 | <0.1 | 4.4 | 2.4 | 1533 | 2.61 | 153.9 | 20 | 5.7 | 166 | 1.1 | 2.3 | <0.1 | 33 | 0.35 | 0.009 | 11 | 4 | 0.04 | 4421 | <0.001 | <20 | 0.37 | 0.029 | 0.18 | 1.3 | 1.85 | 5.2 | 0.8 | 0.12 | <1 | <0.5 | <0.2
1419083 | 16QVV002 | QVV | Corina Carlton CC02 | Sample | 2016-08-30 | 15:50 | 55 | 60 | 16.764 | 18.288 | 1.524 | 18 | Dry |  |  |  |  | 1419083 | Rock | 2.41 | 0.02 | 1.6 | 8.3 | 34 | 79 | <0.1 | 5.7 | 4 | 1184 | 3.44 | 141.7 | 23 | 8.3 | 139 | 0.5 | 3.4 | <0.1 | 41 | 0.1 | 0.015 | 24 | 4 | 0.05 | 3810 | <0.001 | <20 | 0.42 | 0.026 | 0.22 | 1.5 | 1.9 | 6.6 | 0.9 | 0.12 | <1 | <0.5 | <0.2
1419084 | 16QVV002 | QVV | Corina Carlton CC02 | Sample | 2016-08-30 | 15:54 | 60 | 65 | 18.288 | 19.812 | 1.524 | 18 | Dry |  |  |  |  | 1419084 | Rock | 2.67 | 0.014 | 1.3 | 7.9 | 6.9 | 53 | <0.1 | 5.8 | 4.3 | 995 | 2.77 | 23 | 10 | 11.9 | 194 | 0.2 | 3.3 | <0.1 | 47 | 2.28 | 0.065 | 21 | 10 | 0.19 | 3749 | 0.007 | <20 | 0.25 | 0.075 | 0.09 | 1.3 | 0.58 | 4.3 | 0.1 | 0.12 | 1 | <0.5 | <0.2
1419085 | 16QVV002 | QVV | Corina Carlton CC02 | Sample | 2016-08-30 | 16:00 | 65 | 70 | 19.812 | 21.336 | 1.524 | 18 | Dry |  |  |  |  | 1419085 | Rock | 2.43 | 0.014 | 1.9 | 12.1 | 5.9 | 34 | <0.1 | 2 | 3 | 717 | 1.93 | 8.1 | 7.2 | 12.6 | 102 | 0.1 | 3.5 | <0.1 | 24 | 2.04 | 0.036 | 22 | 4 | 0.07 | 1986 | 0.005 | <20 | 0.28 | 0.054 | 0.13 | 0.9 | 0.34 | 4.2 | <0.1 | 0.06 | <1 | <0.5 | <0.2
1419086 | 16QVV002 | QVV | Corina Carlton CC02 | Sample | 2016-08-30 | 16:06 | 70 | 75 | 21.336 | 22.86 | 1.524 | 18 | Dry |  |  |  |  | 1419086 | Rock | 2.59 | 0.009 | 3.2 | 15.6 | 6.5 | 29 | <0.1 | 2.3 | 4.1 | 590 | 2.13 | 5.6 | 1.5 | 14.2 | 116 | <0.1 | 5.3 | <0.1 | 8 | 1.05 | 0.036 | 29 | 4 | 0.1 | 1587 | 0.003 | <20 | 0.37 | 0.045 | 0.22 | 0.4 | 0.24 | 2.7 | 0.1 | 0.09 | 1 | <0.5 | <0.2
1419087 | 16QVV002 | QVV | Corina Carlton CC02 | Sample | 2016-08-30 | 16:11 | 75 | 80 | 22.86 | 24.384 | 1.524 | 19 | Dry |  |  |  |  | 1419087 | Rock | 2.49 | <0.005 | 3.3 | 22.7 | 33.7 | 49 | <0.1 | 1.8 | 4.1 | 512 | 2.36 | 14.4 | <0.5 | 12.2 | 103 | <0.1 | 6.7 | <0.1 | 10 | 1.14 | 0.025 | 20 | 4 | 0.1 | 850 | 0.001 | <20 | 0.32 | 0.032 | 0.17 | 0.6 | 0.19 | 3.2 | 0.2 | 0.05 | 1 | <0.5 | <0.2
1419088 | 16QVV002 | QVV | Corina Carlton CC02 | Sample | 2016-08-30 | 16:16 | 80 | 85 | 24.384 | 25.908 | 1.524 | 18 | Dry |  |  |  |  | 1419088 | Rock | 2.86 | 0.006 | 1.2 | 11.5 | 9.3 | 40 | <0.1 | 2.2 | 3.3 | 639 | 1.99 | 6.5 | <0.5 | 5.7 | 214 | 0.2 | 4 | <0.1 | 20 | 2.22 | 0.036 | 9 | 4 | 0.23 | 1501 | 0.002 | <20 | 0.35 | 0.037 | 0.22 | 0.4 | 0.13 | 4 | 0.1 | 0.06 | 2 | <0.5 | <0.2
1419089 | 16QVV002 | QVV | Corina Carlton CC02 | Sample | 2016-08-30 | 16:21 | 85 | 90 | 25.908 | 27.432 | 1.524 | 18 | Dry |  |  |  |  | 1419089 | Rock | 2.34 | 0.006 | 0.7 | 5.6 | 7.2 | 37 | <0.1 | 1.3 | 2.5 | 732 | 1.91 | 2 | <0.5 | 4.8 | 274 | <0.1 | 2.7 | <0.1 | 24 | 2.2 | 0.036 | 8 | 4 | 0.36 | 2021 | 0.002 | <20 | 0.31 | 0.039 | 0.22 | 0.4 | 0.07 | 4 | 0.1 | 0.05 | 1 | <0.5 | <0.2
1419090 | 16QVV002 | QVV | Corina Carlton CC02 | Duplicate | 2016-08-30 | 16:30 | 85 | 90 | 25.908 | 27.432 | 1.524 | 18 | Dry |  | 1419089 |  |  | 1419090 | Rock | 1.77 | 0.007 | 0.9 | 6.3 | 7.1 | 35 | <0.1 | 0.6 | 2.4 | 720 | 1.8 | 1.4 | <0.5 | 4.7 | 269 | <0.1 | 3 | <0.1 | 24 | 2.15 | 0.033 | 8 | 4 | 0.35 | 1951 | 0.002 | <20 | 0.29 | 0.037 | 0.21 | 0.4 | 0.06 | 3.8 | 0.2 | <0.05 | 1 | <0.5 | <0.2
1419091 | 16QVV002 | QVV | Corina Carlton CC02 | Sample | 2016-08-30 | 16:31 | 90 | 95 | 27.432 | 28.956 | 1.524 | 18 | Dry |  |  |  |  | 1419091 | Rock | 2.85 | 0.01 | 1.2 | 20.6 | 9.4 | 43 | <0.1 | 2.6 | 3.9 | 512 | 2.07 | 14.9 | 4.8 | 10.1 | 139 | <0.1 | 5.3 | <0.1 | 21 | 1.61 | 0.034 | 14 | 4 | 0.21 | 1837 | 0.001 | <20 | 0.33 | 0.048 | 0.19 | 0.3 | 0.29 | 3.7 | 0.2 | 0.11 | 1 | <0.5 | <0.2
1419092 | 16QVV002 | QVV | Corina Carlton CC02 | Sample | 2016-08-30 | 16:34 | 95 | 100 | 28.956 | 30.48 | 1.524 | 18 | Dry |  |  |  |  | 1419092 | Rock | 2.92 | 0.011 | 1.2 | 94.3 | 23 | 106 | 0.1 | 18.4 | 8.2 | 1218 | 2.84 | 10.9 | 1.6 | 11.7 | 224 | 0.2 | 16.8 | 0.1 | 48 | 3.2 | 0.076 | 14 | 14 | 0.6 | 2366 | 0.005 | <20 | 0.43 | 0.034 | 0.29 | 0.2 | 1.83 | 10 | 0.4 | 0.08 | 2 | <0.5 | <0.2
1419093 | 16QVV002 | QVV | Corina Carlton CC02 | Sample | 2016-08-30 | 16:39 | 100 | 105 | 30.48 | 32.004 | 1.524 | 18 | Dry |  |  |  |  | 1419093 | Rock | 2.69 | 0.009 | 1.6 | 21 | 6.9 | 37 | <0.1 | 1.6 | 3.3 | 503 | 1.93 | 5.6 | <0.5 | 12.5 | 124 | 0.1 | 6.2 | <0.1 | 11 | 1.31 | 0.033 | 24 | 5 | 0.25 | 1330 | 0.003 | <20 | 0.34 | 0.039 | 0.22 | 0.5 | 0.35 | 3.7 | 0.1 | 0.08 | 1 | <0.5 | <0.2
1419094 | 16QVV002 | QVV | Corina Carlton CC02 | Sample | 2016-08-30 | 16:45 | 105 | 110 | 32.004 | 33.528 | 1.524 | 18 | Dry |  |  |  |  | 1419094 | Rock | 2.7 | <0.005 | 2.3 | 17.1 | 6.9 | 38 | <0.1 | 2.5 | 4.4 | 508 | 2.36 | 3.8 | <0.5 | 13.4 | 109 | <0.1 | 6.1 | <0.1 | 10 | 1.12 | 0.042 | 29 | 5 | 0.2 | 887 | 0.007 | <20 | 0.41 | 0.031 | 0.27 | 0.5 | 0.3 | 4.2 | <0.1 | 0.14 | 2 | <0.5 | <0.2
1419095 | 16QVV002 | QVV | Corina Carlton CC02 | Sample | 2016-08-30 | 16:49 | 110 | 115 | 33.528 | 35.052 | 1.524 | 18 | Dry |  |  |  |  | 1419095 | Rock | 2.91 | 0.007 | 2 | 11.2 | 8.9 | 30 | <0.1 | 1.8 | 2.8 | 494 | 1.63 | 3.8 | 3.1 | 10.1 | 158 | <0.1 | 3.7 | 0.1 | 10 | 2.05 | 0.022 | 15 | 5 | 0.44 | 1755 | <0.001 | <20 | 0.27 | 0.027 | 0.17 | 1.2 | 0.3 | 2.6 | <0.1 | 0.11 | <1 | <0.5 | <0.2
1419096 | 16QVV002 | QVV | Corina Carlton CC02 | Sample | 2016-08-30 | 16:54 | 115 | 120 | 35.052 | 36.576 | 1.524 | 18 | Dry |  |  |  |  | 1419096 | Rock | 2.86 | <0.005 | 2.9 | 5.9 | 4.9 | 27 | <0.1 | 3.4 | 3.2 | 440 | 1.72 | 2.8 | 3.6 | 10.6 | 158 | <0.1 | 2 | 0.1 | 9 | 1.46 | 0.026 | 19 | 6 | 0.27 | 1320 | 0.005 | <20 | 0.35 | 0.029 | 0.24 | 0.3 | 0.14 | 3.1 | 0.1 | 0.05 | 2 | <0.5 | <0.2
1419097 | 16QVV002 | QVV | Corina Carlton CC02 | Sample | 2016-08-30 | 16:59 | 120 | 125 | 36.576 | 38.1 | 1.524 | 18 | Dry |  |  |  |  | 1419097 | Rock | 2.53 | 0.008 | 3.2 | 5.5 | 6.1 | 27 | <0.1 | 3.8 | 3.4 | 387 | 1.79 | 3.9 | 4.2 | 11.3 | 108 | <0.1 | 2.2 | 0.3 | 8 | 1 | 0.022 | 15 | 7 | 0.2 | 829 | 0.003 | <20 | 0.36 | 0.033 | 0.23 | 0.4 | 0.11 | 3.5 | 0.2 | <0.05 | 2 | <0.5 | <0.2
1419098 | 16QVV002 | QVV | Corina Carlton CC02 | Sample | 2016-08-30 | 17:04 | 125 | 130 | 38.1 | 39.624 | 1.524 | 20 | Dry |  |  |  |  | 1419098 | Rock | 2.85 | 0.005 | 1.9 | 16.2 | 17.4 | 41 | <0.1 | 2.5 | 5.1 | 522 | 2.82 | 13.5 | 6.5 | 10 | 116 | <0.1 | 5.1 | 0.2 | 9 | 1.14 | 0.032 | 11 | 5 | 0.13 | 878 | 0.001 | <20 | 0.36 | 0.021 | 0.23 | 0.6 | 0.36 | 3 | 0.1 | 0.12 | 1 | <0.5 | <0.2
1419099 | 16QVV002 | QVV | Corina Carlton CC02 | Sample | 2016-08-30 | 17:09 | 130 | 135 | 39.624 | 41.148 | 1.524 | 20 | Dry |  |  |  |  | 1419099 | Rock | 2.9 | 0.006 | 2.1 | 13.1 | 7.5 | 41 | <0.1 | 1.8 | 3.5 | 352 | 2.27 | 6.1 | 3.7 | 11.1 | 110 | 0.2 | 3.8 | 0.1 | 8 | 0.81 | 0.027 | 16 | 5 | 0.1 | 1629 | 0.005 | <20 | 0.41 | 0.035 | 0.26 | 0.3 | 0.31 | 3.2 | 0.2 | 0.07 | 2 | <0.5 | <0.2
1419100 | 16QVV002 | QVV | Corina Carlton CC02 | Standard | 2016-08-30 | 17:13 |  |  | 0 | 0 | 0 | [5 empty] | {"other_values": [], "choice_values": ["CDN-ME-1205"]} | 1419100 | Rock Pulp | 0.13 | 2.211 | 56.5 | 2287.5 | 1376.1 | 3987 | 28.1 | 190 | 19.9 | 639 | 5.19 | 1198.3 | 1318.6 | 2.4 | 77 | 20.6 | 16.5 | 9.7 | 54 | 1.51 | 0.066 | 11 | 45 | 0.87 | 219 | 0.08 | <20 | 1.51 | 0.074 | 0.19 | 8.1 | 0.74 | 4.6 | 1.4 | 1.53 | 6 | 4.9 | 0.7
1419101 | 16QVV002 | QVV | Corina Carlton CC02 | Sample | 2016-08-30 | 17:13 | 135 | 140 | 41.148 | 42.672 | 1.524 | 20 | Dry |  |  |  |  | 1419101 | Rock | 2.66 | <0.005 | 2 | 7.2 | 8.3 | 40 | <0.1 | 2.2 | 4.2 | 486 | 2.44 | 7.2 | 2 | 9.4 | 110 | <0.1 | 2.1 | <0.1 | 8 | 1.47 | 0.029 | 11 | 5 | 0.17 | 633 | 0.002 | <20 | 0.37 | 0.022 | 0.24 | 0.4 | 0.22 | 3 | 0.1 | <0.05 | 1 | 0.6 | <0.2
1419102 | 16QVV002 | QVV | Corina Carlton CC02 | Sample | 2016-08-30 | 17:18 | 140 | 145 | 42.672 | 44.196 | 1.524 | 20 | Dry |  |  |  |  | 1419102 | Rock | 2.7 | 0.006 | 1.6 | 11.5 | 6.4 | 42 | <0.1 | 2.2 | 4.1 | 556 | 2.49 | 4.1 | 0.6 | 14.2 | 116 | <0.1 | 4.7 | 0.1 | 8 | 1.1 | 0.048 | 26 | 5 | 0.17 | 397 | 0.014 | <20 | 0.52 | 0.032 | 0.35 | 0.5 | 0.2 | 3.8 | 0.2 | <0.05 | 2 | <0.5 | <0.2
1419103 | 16QVV002 | QVV | Corina Carlton CC02 | Sample | 2016-08-30 | 17:22 | 145 | 150 | 44.196 | 45.72 | 1.524 | 18 | Dry |  |  |  |  | 1419103 | Rock | 3.01 | 0.055 | 2.1 | 15 | 5.1 | 39 | <0.1 | 1.6 | 3.5 | 566 | 2.33 | 2.9 | 0.8 | 12.8 | 126 | <0.1 | 5.1 | <0.1 | 6 | 1.32 | 0.046 | 24 | 5 | 0.19 | 558 | 0.011 | <20 | 0.49 | 0.024 | 0.34 | 0.4 | 0.11 | 3 | 0.3 | 0.07 | 3 | <0.5 | <0.2
1419104 | 16QVV002 | QVV | Corina Carlton CC02 | Sample | 2016-08-30 | 17:27 | 150 | 155 | 45.72 | 47.244 | 1.524 | 18 | Dry |  |  |  |  | 1419104 | Rock | 2.41 | 0.007 | 1.7 | 4.7 | 4.6 | 31 | <0.1 | 2.2 | 2.7 | 472 | 1.79 | 2.2 | 1.7 | 9.4 | 148 | <0.1 | 1.6 | <0.1 | 6 | 1.65 | 0.029 | 15 | 6 | 0.21 | 877 | 0.005 | <20 | 0.28 | 0.032 | 0.18 | 1.1 | 0.1 | 2.8 | 0.1 | 0.09 | 1 | <0.5 | <0.2
1419105 | 16QVV002 | QVV | Corina Carlton CC02 | Sample | 2016-08-30 | 17:32 | 155 | 160 | 47.244 | 48.768 | 1.524 | 20 | Dry |  |  |  |  | 1419105 | Rock | 2.76 | <0.005 | 2 | 11.8 | 5.7 | 48 | <0.1 | 1.4 | 4 | 698 | 2.55 | 3.8 | 1.5 | 11.7 | 255 | <0.1 | 3.7 | 0.1 | 9 | 2.31 | 0.05 | 24 | 6 | 0.33 | 2023 | 0.005 | <20 | 0.39 | 0.037 | 0.26 | 0.5 | 0.11 | 3.4 | 0.2 | 0.11 | 2 | <0.5 | <0.2
1419106 | 16QVV002 | QVV | Corina Carlton CC02 | Sample | 2016-08-30 | 17:37 | 160 | 165 | 48.768 | 50.292 | 1.524 | 18 | Dry |  |  |  |  | 1419106 | Rock | 2.89 | <0.005 | 2.2 | 26.9 | 8 | 49 | <0.1 | 1.7 | 4 | 574 | 2.68 | 9.5 | <0.5 | 11.5 | 170 | <0.1 | 8.3 | <0.1 | 6 | 1.25 | 0.039 | 15 | 5 | 0.33 | 1151 | 0.004 | <20 | 0.44 | 0.034 | 0.28 | 0.3 | 0.22 | 3.7 | 0.2 | 0.22 | 2 | 0.6 | <0.2
1419107 | 16QVV002 | QVV | Corina Carlton CC02 | Sample | 2016-08-30 | 17:42 | 165 | 170 | 50.292 | 51.816 | 1.524 | 18 | Dry |  |  |  |  | 1419107 | Rock | 2.82 | 0.006 | 1.2 | 25.2 | 16.6 | 20 | <0.1 | 1.4 | 3.2 | 601 | 1.82 | 20.9 | 7.8 | 4.5 | 289 | <0.1 | 4.4 | <0.1 | 6 | 1.18 | 0.006 | 5 | 5 | 0.31 | 3659 | <0.001 | <20 | 0.36 | 0.01 | 0.22 | 3.8 | 0.68 | 2.3 | 0.2 | 0.14 | <1 | <0.5 | <0.2
1419108 | 16QVV002 | QVV | Corina Carlton CC02 | Sample | 2016-08-30 | 17:45 | 170 | 175 | 51.816 | 53.34 | 1.524 | 18 | Dry |  |  |  |  | 1419108 | Rock | 2.75 | 0.005 | 3.2 | 9.5 | 10.8 | 19 | <0.1 | 1.6 | 2.1 | 493 | 1.58 | 14 | 4 | 7.5 | 149 | <0.1 | 2 | 0.4 | 3 | 1.51 | 0.014 | 7 | 5 | 0.37 | 1829 | <0.001 | <20 | 0.41 | 0.005 | 0.3 | 0.6 | 0.4 | 1.8 | 0.2 | 0.07 | 1 | <0.5 | 0.2
1419109 | 16QVV002 | QVV | Corina Carlton CC02 | Sample | 2016-08-30 | 17:49 | 175 | 180 | 53.34 | 54.864 | 1.524 | 18 | Dry |  |  |  |  | 1419109 | Rock | 3.04 | <0.005 | 7.7 | 6.2 | 5.9 | 22 | <0.1 | 1.7 | 2.9 | 412 | 1.83 | 9 | 2.6 | 9.7 | 144 | <0.1 | 1.2 | 0.3 | 3 | 1.31 | 0.027 | 10 | 5 | 0.28 | 418 | <0.001 | <20 | 0.38 | 0.019 | 0.25 | 0.4 | 0.33 | 2.8 | 0.1 | 0.06 | 1 | <0.5 | <0.2
1419110 | 16QVV002 | QVV | Corina Carlton CC02 | Standard | 2016-08-30 | 17:54 |  |  | 0 | 0 | 0 | [5 empty] | {"other_values": [], "choice_values": ["CDN-GS-1K"]} | 1419110 | Rock Pulp | 0.12 | 0.874 | 4.2 | 35.3 | 5.1 | 49 | 0.2 | 24.5 | 9.9 | 403 | 2.58 | 6 | 448.9 | 0.8 | 38 | <0.1 | 0.9 | <0.1 | 59 | 0.84 | 0.055 | 4 | 33 | 0.76 | 97 | 0.124 | <20 | 1.54 | 0.084 | 0.13 | 10.6 | 0.03 | 5.1 | <0.1 | <0.05 | 5 | <0.5 | <0.2
1419111 | 16QVV002 | QVV | Corina Carlton CC02 | Sample | 2016-08-30 | 17:54 | 180 | 185 | 54.864 | 56.388 | 1.524 | 18 | Dry |  |  |  |  | 1419111 | Rock | 2.95 | 0.013 | 28.1 | 5.4 | 13.8 | 26 | <0.1 | 2 | 2.6 | 696 | 2.48 | 28.3 | 2.9 | 11.2 | 165 | <0.1 | 2.3 | <0.1 | 23 | 2.2 | 0.059 | 17 | 6 | 0.43 | 1175 | <0.001 | <20 | 0.35 | 0.037 | 0.21 | 1.4 | 1.34 | 3.6 | 0.2 | 0.16 | 1 | <0.5 | <0.2
1419112 | 16QVV002 | QVV | Corina Carlton CC02 | Sample | 2016-08-30 | 17:59 | 185 | 190 | 56.388 | 57.912 | 1.524 | 18 | Dry |  |  |  |  | 1419112 | Rock | 3.07 | 0.019 | 1.6 | 8.5 | 10 | 30 | <0.1 | 1.5 | 2.7 | 874 | 2 | 4.5 | 14.9 | 10.9 | 243 | <0.1 | 2.3 | <0.1 | 26 | 3.3 | 0.034 | 12 | 7 | 0.57 | 1780 | 0.002 | <20 | 0.26 | 0.042 | 0.15 | 0.7 | 0.7 | 4.6 | 0.1 | 0.17 | <1 | 0.5 | <0.2
1419113 | 16QVV002 | QVV | Corina Carlton CC02 | Sample | 2016-08-30 | 18:05 | 190 | 195 | 57.912 | 59.436 | 1.524 | 18 | Dry |  |  |  |  | 1419113 | Rock | 2.88 | <0.005 | 2 | 4.6 | 6.3 | 40 | <0.1 | 2.1 | 2.8 | 533 | 2.14 | 5.3 | 4 | 12 | 152 | <0.1 | 1.4 | 0.1 | 16 | 1.88 | 0.048 | 17 | 6 | 0.3 | 976 | 0.003 | <20 | 0.34 | 0.053 | 0.22 | 0.4 | 0.16 | 3.7 | 0.1 | 0.11 | 1 | 0.6 | <0.2
1419114 | 16QVV002 | QVV | Corina Carlton CC02 | Sample | 2016-08-30 | 18:10 | 195 | 200 | 59.436 | 60.96 | 1.524 | 18 | Dry |  |  |  |  | 1419114 | Rock | 3.14 | 0.009 | 2.5 | 6.1 | 8.3 | 34 | <0.1 | 1.9 | 4 | 560 | 2.48 | 12.2 | 11.7 | 13.7 | 224 | 0.1 | 1.5 | 0.3 | 6 | 2.03 | 0.053 | 19 | 6 | 0.25 | 1765 | 0.002 | <20 | 0.4 | 0.029 | 0.26 | 0.3 | 0.18 | 3.5 | 0.1 | 0.13 | 2 | <0.5 | <0.2
1419115 | 16QVV002 | QVV | Corina Carlton CC02 | Sample | 2016-08-30 | 18:14 | 200 | 205 | 60.96 | 62.484 | 1.524 | 18 | Dry |  |  |  |  | 1419115 | Rock | 2.84 | <0.005 | 1.4 | 14.3 | 8.1 | 43 | <0.1 | 2.5 | 4.3 | 477 | 2.16 | 9.5 | 10.6 | 13.4 | 158 | 0.1 | 2.4 | 0.3 | 13 | 1.73 | 0.047 | 19 | 5 | 0.31 | 481 | 0.002 | <20 | 0.41 | 0.037 | 0.26 | 0.3 | 0.24 | 3.6 | 0.1 | 0.12 | 2 | <0.5 | <0.2
1419116 | 16QVV002 | QVV | Corina Carlton CC02 | Sample | 2016-08-30 | 18:19 | 205 | 210 | 62.484 | 64.008 | 1.524 | 18 | Dry |  |  |  |  | 1419116 | Rock | 3.04 | 0.016 | 0.9 | 5.5 | 9.5 | 44 | <0.1 | 2.8 | 4.6 | 580 | 2.47 | 13.4 | 5.6 | 12.9 | 146 | <0.1 | 1.2 | <0.1 | 10 | 2.09 | 0.05 | 19 | 6 | 0.43 | 420 | 0.002 | <20 | 0.44 | 0.027 | 0.26 | 0.3 | 0.14 | 3.9 | 0.2 | 0.09 | 2 | <0.5 | <0.2
1419117 | 16QVV002 | QVV | Corina Carlton CC02 | Sample | 2016-08-30 | 18:24 | 210 | 215 | 64.008 | 65.532 | 1.524 | 18 | Dry |  |  |  |  | 1419117 | Rock | 2.91 | <0.005 | 1.1 | 7.2 | 32.7 | 34 | <0.1 | 2.9 | 5.7 | 559 | 2.28 | 15.9 | 4 | 8.1 | 205 | <0.1 | 1.7 | <0.1 | 9 | 1.77 | 0.027 | 8 | 5 | 0.36 | 1563 | 0.002 | <20 | 0.43 | 0.027 | 0.27 | 0.5 | 0.42 | 3.4 | 0.2 | 0.25 | 2 | <0.5 | <0.2
1419118 | 16QVV002 | QVV | Corina Carlton CC02 | Sample | 2016-08-30 | 18:28 | 215 | 220 | 65.532 | 67.056 | 1.524 | 18 | Dry |  |  |  |  | 1419118 | Rock | 2.93 | 0.008 | 1.3 | 10.8 | 7.1 | 50 | <0.1 | 8.9 | 7.1 | 780 | 2.76 | 2.9 | <0.5 | 11.5 | 355 | <0.1 | 1.5 | <0.1 | 14 | 3.38 | 0.062 | 17 | 14 | 0.71 | 1265 | 0.019 | <20 | 0.65 | 0.027 | 0.46 | 0.3 | 0.19 | 5 | 0.3 | 0.16 | 3 | <0.5 | <0.2
1419119 | 16QVV002 | QVV | Corina Carlton CC02 | Sample | 2016-08-30 | 18:32 | 220 | 225 | 67.056 | 68.58 | 1.524 | 18 | Dry |  |  |  |  | 1419119 | Rock | 2.96 | <0.005 | 1.5 | 4.5 | 5.1 | 26 | <0.1 | 2.7 | 3.3 | 456 | 1.92 | 2.9 | 4.1 | 16 | 271 | <0.1 | 1.5 | <0.1 | 6 | 2.24 | 0.036 | 18 | 8 | 0.39 | 1726 | 0.02 | <20 | 0.52 | 0.043 | 0.35 | 0.7 | 0.14 | 1.8 | 0.2 | 0.15 | 3 | <0.5 | <0.2
1419120 | 16QVV002 | QVV | Corina Carlton CC02 | Blank | 2016-08-30 | 18:38 |  |  | 0 | 0 | 0 |  |  |  |  | {"other_values": [], "choice_values": ["Coarse Blank"]} |  | 1419120 | Rock | 0.63 | <0.005 | 0.2 | 1.9 | 1.3 | 11 | <0.1 | 1.4 | 0.8 | 246 | 0.52 | <0.5 | 3.6 | 0.2 | 45 | <0.1 | <0.1 | <0.1 | <2 | 21.37 | 0.017 | <1 | <1 | 12.21 | 36 | <0.001 | <20 | 0.03 | 0.002 | 0.02 | <0.1 | <0.01 | 0.2 | <0.1 | <0.05 | <1 | <0.5 | <0.2
1419121 | 16QVV002 | QVV | Corina Carlton CC02 | Sample | 2016-08-30 | 18:38 | 225 | 230 | 68.58 | 70.104 | 1.524 | 18 | Dry |  |  |  |  | 1419121 | Rock | 3.13 | 0.006 | 0.7 | 2.9 | 3.8 | 19 | <0.1 | 1.4 | 2.6 | 394 | 1.69 | 2.7 | 3.7 | 18.9 | 182 | <0.1 | 1.2 | <0.1 | 4 | 1.75 | 0.027 | 33 | 6 | 0.32 | 982 | 0.024 | <20 | 0.51 | 0.035 | 0.34 | 0.7 | 0.03 | 1.2 | 0.2 | 0.09 | 3 | <0.5 | <0.2
1419122 | 16QVV002 | QVV | Corina Carlton CC02 | Sample | 2016-08-30 | 18:42 | 230 | 235 | 70.104 | 71.628 | 1.524 | 18 | Dry |  |  |  |  | 1419122 | Rock | 2.86 | 0.009 | 1.7 | 3.9 | 4 | 21 | <0.1 | 2 | 2.8 | 351 | 1.84 | 1.6 | 1.4 | 15.2 | 265 | <0.1 | 2.8 | 0.1 | 7 | 1.36 | 0.042 | 32 | 7 | 0.44 | 2637 | 0.052 | <20 | 0.72 | 0.043 | 0.53 | 0.6 | 0.05 | 2 | 0.2 | 0.13 | 4 | <0.5 | <0.2
1419123 | 16QVV002 | QVV | Corina Carlton CC02 | Sample | 2016-08-30 | 18:48 | 235 | 240 | 71.628 | 73.152 | 1.524 | 18 | Dry |  |  |  |  | 1419123 | Rock | 2.66 | <0.005 | 5.1 | 4.4 | 5.6 | 25 | <0.1 | 2.2 | 2.9 | 523 | 1.82 | 2.7 | 5.6 | 16.4 | 375 | <0.1 | 2.4 | 0.3 | 9 | 2.46 | 0.058 | 43 | 7 | 0.52 | 2502 | 0.045 | <20 | 0.74 | 0.039 | 0.54 | 0.7 | 0.1 | 2.6 | 0.3 | 0.11 | 4 | <0.5 | <0.2
1419124 | 16QVV002 | QVV | Corina Carlton CC02 | Sample | 2016-08-30 | 18:53 | 240 | 245 | 73.152 | 74.676 | 1.524 | 18 | Dry |  |  |  |  | 1419124 | Rock | 3.16 | <0.005 | 2.3 | 5.8 | 6.6 | 35 | <0.1 | 1.5 | 3.3 | 467 | 2.21 | 2.6 | 1.7 | 14.4 | 234 | <0.1 | 2.1 | 0.2 | 9 | 1.43 | 0.039 | 32 | 9 | 0.43 | 1330 | 0.059 | <20 | 0.74 | 0.045 | 0.54 | 0.8 | 0.19 | 2.6 | 0.4 | 0.16 | 4 | <0.5 | <0.2
1419125 | 16QVV002 | QVV | Corina Carlton CC02 | Sample | 2016-08-30 | 18:59 | 245 | 250 | 74.676 | 76.2 | 1.524 | 18 | Dry |  |  |  |  | 1419125 | Rock | 2.79 | <0.005 | 3.6 | 3.7 | 7.1 | 36 | <0.1 | 1.9 | 3.1 | 509 | 2.13 | 2.7 | <0.5 | 17.2 | 215 | <0.1 | 2.3 | 0.3 | 6 | 1.46 | 0.03 | 30 | 9 | 0.41 | 875 | 0.043 | <20 | 0.7 | 0.045 | 0.51 | 0.8 | 0.11 | 2.5 | 0.4 | 0.14 | 4 | <0.5 | <0.2
1419126 | 16QVV002 | QVV | Corina Carlton CC02 | Sample | 2016-08-30 | 19:05 | 250 | 255 | 76.2 | 77.724 | 1.524 | 18 | Dry |  |  |  |  | 1419126 | Rock | 3.13 | <0.005 | 2.5 | 12.3 | 6.2 | 29 | <0.1 | 2 | 4 | 455 | 2.22 | 7 | 2.1 | 14.5 | 202 | 0.1 | 3.9 | 0.2 | 7 | 1.26 | 0.039 | 23 | 7 | 0.32 | 702 | 0.027 | <20 | 0.59 | 0.031 | 0.41 | 0.8 | 0.27 | 2.6 | 0.3 | 0.15 | 3 | <0.5 | <0.2
1419127 | 16QVV002 | QVV | Corina Carlton CC02 | Sample | 2016-08-30 | 19:12 | 255 | 260 | 77.724 | 79.248 | 1.524 | 18 | Dry |  |  |  |  | 1419127 | Rock | 2.89 | <0.005 | 1.6 | 7.3 | 16 | 48 | <0.1 | 1.9 | 3.6 | 794 | 2.56 | 36.9 | 2.4 | 7 | 278 | 0.4 | 3.1 | <0.1 | 23 | 2.91 | 0.043 | 12 | 6 | 0.65 | 1227 | 0.007 | <20 | 0.54 | 0.019 | 0.37 | 0.7 | 0.57 | 3.6 | 0.3 | 0.2 | 3 | <0.5 | <0.2
1419128 | 16QVV002 | QVV | Corina Carlton CC02 | Sample | 2016-08-30 | 19:56 | 260 | 265 | 79.248 | 80.772 | 1.524 | 18 | Dry |  |  |  |  | 1419128 | Rock | 3.12 | <0.005 | 2.4 | 20.2 | 9.1 | 80 | <0.1 | 1.8 | 3.4 | 888 | 2.84 | 41.7 | 5.7 | 11.2 | 148 | 0.2 | 2.3 | <0.1 | 26 | 2.31 | 0.048 | 20 | 8 | 0.65 | 1003 | 0.013 | <20 | 0.42 | 0.047 | 0.28 | 2 | 0.92 | 4.8 | 0.3 | 0.27 | 2 | 1.1 | <0.2
1419129 | 16QVV002 | QVV | Corina Carlton CC02 | Sample | 2016-08-30 | 19:57 | 265 | 270 | 80.772 | 82.296 | 1.524 | 18 | Dry |  |  |  |  | 1419129 | Rock | 3.28 | 0.012 | 2.4 | 5 | 5.9 | 43 | <0.1 | 1.5 | 4.5 | 769 | 2.73 | 22.3 | 2.1 | 12.6 | 127 | <0.1 | 2.1 | <0.1 | 20 | 1.95 | 0.044 | 22 | 8 | 0.62 | 697 | 0.042 | <20 | 0.6 | 0.047 | 0.42 | 2 | 0.47 | 3.7 | 0.3 | 0.2 | 3 | <0.5 | <0.2
1419130 | 16QVV002 | QVV | Corina Carlton CC02 | Duplicate | 2016-08-30 | 19:57 | 265 | 270 | 80.772 | 82.296 | 1.524 | 18 | Dry |  | 1419129 |  |  | 1419130 | Rock | 2.09 | <0.005 | 1.5 | 5.6 | 6.2 | 45 | <0.1 | 2.2 | 3.9 | 768 | 2.66 | 20.6 | 12.4 | 12.5 | 134 | <0.1 | 1.6 | <0.1 | 21 | 1.88 | 0.045 | 21 | 8 | 0.61 | 727 | 0.039 | <20 | 0.54 | 0.042 | 0.39 | 1.8 | 0.46 | 3.6 | 0.2 | 0.2 | 3 | <0.5 | <0.2
1419131 | 16QVV002 | QVV | Corina Carlton CC02 | Sample | 2016-08-31 | 08:58 | 270 | 275 | 82.296 | 83.82 | 1.524 | 16 | Dry |  |  |  |  | 1419131 | Rock | 2.18 | 0.007 | 3.5 | 6.4 | 43.2 | 42 | <0.1 | 1.7 | 2.9 | 1547 | 3.96 | 171.4 | 3.8 | 8.3 | 244 | 0.8 | 6.7 | <0.1 | 59 | 1.77 | 0.026 | 11 | 15 | 0.62 | 620 | 0.002 | <20 | 0.23 | 0.052 | 0.11 | 5.6 | 2.58 | 7.7 | 1.2 | 0.36 | <1 | 0.6 | <0.2
1419132 | 16QVV002 | QVV | Corina Carlton CC02 | Sample | 2016-08-31 | 09:14 | 275 | 280 | 83.82 | 85.344 | 1.524 | 20 | Dry |  |  |  |  | 1419132 | Rock | 3.06 | <0.005 | 1.9 | 4.9 | 18.1 | 44 | <0.1 | 2.5 | 3.6 | 916 | 2.8 | 50.1 | <0.5 | 8.2 | 213 | 0.3 | 2.2 | <0.1 | 32 | 1.85 | 0.043 | 11 | 10 | 0.58 | 2018 | 0.001 | <20 | 0.27 | 0.042 | 0.16 | 1.8 | 0.68 | 5.5 | 0.3 | 0.22 | 1 | <0.5 | <0.2
1419133 | 16QVV002 | QVV | Corina Carlton CC02 | Sample | 2016-08-31 | 09:21 | 280 | 285 | 85.344 | 86.868 | 1.524 | 20 | Dry |  |  |  |  | 1419133 | Rock | 3.03 | 0.01 | 2.3 | 3.5 | 46.5 | 54 | <0.1 | 1.8 | 2.9 | 1233 | 3.77 | 719.9 | 9.2 | 7.4 | 227 | 0.7 | 8.3 | <0.1 | 46 | 1.29 | 0.043 | 12 | 9 | 0.49 | 530 | <0.001 | <20 | 0.29 | 0.047 | 0.15 | 5.6 | 2.99 | 5.7 | 1.7 | 0.36 | <1 | <0.5 | <0.2
1419134 | 16QVV002 | QVV | Corina Carlton CC02 | Sample | 2016-08-31 | 09:27 | 285 | 290 | 86.868 | 88.392 | 1.524 | 20 | Dry |  |  |  |  | 1419134 | Rock | 2.78 | 0.023 | 2.8 | 6.5 | 45 | 35 | <0.1 | 1.8 | 4.1 | 1049 | 2.95 | 4479.8 | 25.6 | 9.6 | 157 | 0.6 | 10.8 | <0.1 | 27 | 0.95 | 0.027 | 7 | 8 | 0.36 | 655 | <0.001 | <20 | 0.32 | 0.009 | 0.2 | 4.4 | 3.79 | 4.1 | 2.8 | 0.46 | <1 | <0.5 | <0.2
1419135 | 16QVV002 | QVV | Corina Carlton CC02 | Sample | 2016-08-31 | 09:33 | 290 | 295 | 88.392 | 89.916 | 1.524 | 20 | Dry |  |  |  |  | 1419135 | Rock | 3 | 0.006 | 1.7 | 2.8 | 21.4 | 27 | <0.1 | 2 | 1.7 | 901 | 2.09 | 528.9 | 6.3 | 9.3 | 195 | 0.3 | 5.5 | <0.1 | 22 | 1.42 | 0.026 | 11 | 7 | 0.43 | 2138 | <0.001 | <20 | 0.3 | 0.031 | 0.15 | 2.5 | 1.09 | 4.4 | 0.8 | 0.21 | <1 | <0.5 | <0.2
1419136 | 16QVV002 | QVV | Corina Carlton CC02 | Sample | 2016-08-31 | 09:38 | 295 | 300 | 89.916 | 91.44 | 1.524 | 20 | Dry |  |  |  |  | 1419136 | Rock | 2.87 | 0.006 | 1.8 | 4.2 | 34.4 | 30 | <0.1 | 4.6 | 2.5 | 1224 | 2.45 | 860 | 3.7 | 10.5 | 241 | 0.3 | 8.3 | <0.1 | 35 | 2.65 | 0.041 | 14 | 12 | 0.77 | 2121 | 0.001 | <20 | 0.2 | 0.054 | 0.09 | 2.5 | 1.31 | 5.8 | 0.8 | 0.23 | <1 | <0.5 | <0.2
1419137 | 16QVV002 | QVV | Corina Carlton CC02 | Sample | 2016-08-31 | 09:44 | 300 | 305 | 91.44 | 92.964 | 1.524 | 21 | Dry |  |  |  |  | 1419137 | Rock | 3.02 | <0.005 | 2.4 | 7.8 | 9.8 | 86 | <0.1 | 30.1 | 13.7 | 1035 | 4.18 | 44.4 | <0.5 | 10.1 | 290 | 0.2 | 2.3 | <0.1 | 62 | 2.73 | 0.096 | 28 | 81 | 1.53 | 2118 | 0.208 | <20 | 1.9 | 0.042 | 1.7 | 0.7 | 0.33 | 8 | 0.9 | 0.12 | 8 | <0.5 | <0.2
1419138 | 16QVV002 | QVV | Corina Carlton CC02 | Sample | 2016-08-31 | 09:50 | 305 | 310 | 92.964 | 94.488 | 1.524 | 20 | Dry |  |  |  |  | 1419138 | Rock | 3.02 | <0.005 | 2.1 | 19.4 | 14.8 | 62 | <0.1 | 28.8 | 12.4 | 1023 | 3.23 | 59.7 | 2.7 | 9.6 | 274 | 0.3 | 6 | <0.1 | 58 | 3.31 | 0.077 | 25 | 72 | 1.44 | 1807 | 0.111 | <20 | 1.24 | 0.05 | 1.11 | 0.8 | 1.21 | 9.4 | 0.5 | 0.12 | 5 | <0.5 | <0.2
1419139 | 16QVV002 | QVV | Corina Carlton CC02 | Sample | 2016-08-31 | 09:57 | 310 | 315 | 94.488 | 96.012 | 1.524 | 20 | Dry |  |  |  |  | 1419139 | Rock | 2.81 | <0.005 | 2.1 | 3.2 | 19 | 42 | <0.1 | 2.6 | 2.9 | 687 | 2.01 | 188.6 | 3.1 | 13.5 | 201 | 0.1 | 1.6 | <0.1 | 21 | 2.16 | 0.047 | 23 | 10 | 0.41 | 2203 | 0.012 | <20 | 0.3 | 0.062 | 0.18 | 0.8 | 0.31 | 3.1 | 0.1 | 0.11 | 1 | <0.5 | <0.2
1419140 | 16QVV002 | QVV | Corina Carlton CC02 | Standard | 2016-08-31 | 10:03 |  |  | 0 | 0 | 0 | [5 empty] | {"other_values": [], "choice_values": ["CDN-ME-1205"]} | 1419140 | Rock Pulp | 0.12 | 2.405 | 59.8 | 2183.4 | 1306.2 | 3715 | 27 | 183.5 | 18.6 | 631 | 5.25 | 1164.9 | 4015 | 2.3 | 80 | 21 | 17.1 | 11.4 | 56 | 1.47 | 0.065 | 10 | 43 | 0.84 | 237 | 0.077 | <20 | 1.48 | 0.083 | 0.19 | 9.3 | 0.76 | 4.1 | 1.3 | 1.52 | 5 | 4.4 | 0.6
1419141 | 16QVV002 | QVV | Corina Carlton CC02 | Sample | 2016-08-31 | 10:03 | 315 | 320 | 96.012 | 97.536 | 1.524 | 20 | Dry |  |  |  |  | 1419141 | Rock | 2.97 | 0.064 | 2 | 3.3 | 15.4 | 34 | <0.1 | 1.6 | 3.2 | 720 | 2.02 | 73.3 | 50.2 | 13.6 | 238 | 0.3 | 1.3 | <0.1 | 10 | 2.68 | 0.043 | 19 | 10 | 0.29 | 703 | 0.004 | <20 | 0.44 | 0.05 | 0.25 | 1 | 0.3 | 2.3 | 0.1 | 0.23 | 2 | 0.7 | <0.2
1419142 | 16QVV002 | QVV | Corina Carlton CC02 | Sample | 2016-08-31 | 10:08 | 320 | 325 | 97.536 | 99.06 | 1.524 | 20 | Dry |  |  |  |  | 1419142 | Rock | 2.89 | 0.006 | 2.6 | 3 | 6.3 | 19 | <0.1 | 1.5 | 2.2 | 472 | 1.56 | 18.3 | 1.9 | 18.1 | 110 | <0.1 | 1.5 | <0.1 | 5 | 1.43 | 0.023 | 29 | 11 | 0.19 | 604 | 0.007 | <20 | 0.37 | 0.05 | 0.23 | 1.3 | 0.21 | 1.6 | 0.1 | 0.15 | 2 | <0.5 | <0.2
1419143 | 16QVV002 | QVV | Corina Carlton CC02 | Sample | 2016-08-31 | 10:15 | 325 | 330 | 99.06 | 100.584 | 1.524 | 20 | Dry | EOH |  |  |  | 1419143 | Rock | 2.66 | <0.005 | 2.4 | 4 | 5.9 | 23 | <0.1 | 2.1 | 3.4 | 594 | 1.94 | 23.7 | 2 | 16.8 | 147 | <0.1 | 1.9 | <0.1 | 7 | 1.66 | 0.032 | 36 | 11 | 0.23 | 693 | 0.01 | <20 | 0.44 | 0.054 | 0.24 | 1.9 | 0.25 | 1.4 | 0.1 | 0.53 | 2 | <0.5 | <0.2
1419144 | 16QVV003 | QVV | Corina Carlton CC02 | Sample | 2016-08-31 | 13:43 | 0 | 5 | 0 | 1.524 | 1.524 | 10 | Dry |  |  |  |  | 1419144 | Rock | 0.94 | 0.228 | 2.9 | 14.1 | 16.5 | 73 | 0.3 | 9.7 | 6.8 | 758 | 2.92 | 8.2 | 174.5 | 8 | 85 | 0.2 | 1.7 | 0.4 | 36 | 1.12 | 0.041 | 18 | 21 | 0.18 | 1778 | 0.009 | <20 | 0.62 | 0.069 | 0.26 | 0.7 | 0.13 | 11.1 | 0.1 | 0.05 | 2 | <0.5 | 0.4
1419145 | 16QVV003 | QVV | Corina Carlton CC02 | Sample | 2016-08-31 | 13:59 | 5 | 10 | 1.524 | 3.048 | 1.524 | 18 | Dry |  |  |  |  | 1419145 | Rock | 2.39 | 0.246 | 2.2 | 5.8 | 10.3 | 50 | 0.1 | 7.5 | 6 | 548 | 2.64 | 9.2 | 91.4 | 3 | 126 | 0.4 | 1.7 | 0.4 | 33 | 3.16 | 0.024 | 7 | 15 | 0.1 | 2293 | <0.001 | <20 | 0.47 | 0.049 | 0.24 | 0.5 | 0.17 | 10.4 | 0.2 | 0.06 | 2 | 1.3 | <0.2
1419146 | 16QVV003 | QVV | Corina Carlton CC02 | Sample | 2016-08-31 | 14:10 | 10 | 15 | 3.048 | 4.572 | 1.524 | 16 | Dry |  |  |  |  | 1419146 | Rock | 2.95 | 0.025 | 3.7 | 5.6 | 7.3 | 15 | <0.1 | 16.5 | 1.6 | 241 | 1.27 | 5.2 | 22.2 | 0.7 | 46 | <0.1 | 0.9 | <0.1 | 10 | 0.39 | 0.003 | 1 | 9 | 0.03 | 1027 | <0.001 | <20 | 0.34 | 0.044 | 0.21 | 0.5 | 0.04 | 1.9 | <0.1 | <0.05 | <1 | <0.5 | <0.2
1419147 | 16QVV003 | QVV | Corina Carlton CC02 | Sample | 2016-08-31 | 14:27 | 15 | 20 | 4.572 | 6.096 | 1.524 | 24 | Dry |  |  |  |  | 1419147 | Rock | 4.77 | 0.162 | 2.9 | 8.2 | 11.1 | 76 | 0.1 | 10.4 | 7.6 | 704 | 3.02 | 6.3 | 223.8 | 4.3 | 107 | 0.4 | 1.6 | 0.3 | 48 | 2.57 | 0.051 | 13 | 18 | 0.14 | 1716 | 0.002 | <20 | 0.46 | 0.079 | 0.22 | 0.2 | 0.1 | 11.8 | 0.1 | 0.06 | 2 | <0.5 | <0.2
1419148 | 16QVV003 | QVV | Corina Carlton CC02 | Sample | 2016-08-31 | 15:05 | 20 | 25 | 6.096 | 7.62 | 1.524 | 20 | Dry |  |  |  |  | 1419148 | Rock | 2.99 | 0.042 | 3.5 | 22.6 | 9.1 | 78 | <0.1 | 14.5 | 10.3 | 716 | 3.32 | 2.4 | 37.4 | 8.1 | 70 | 0.2 | 2.2 | 0.8 | 67 | 0.94 | 0.113 | 28 | 26 | 0.16 | 705 | 0.009 | <20 | 0.62 | 0.065 | 0.34 | 0.1 | 0.16 | 16.2 | 0.2 | <0.05 | 3 | <0.5 | 0.3
1419149 | 16QVV003 | QVV | Corina Carlton CC02 | Sample | 2016-08-31 | 15:21 | 25 | 30 | 7.62 | 9.144 | 1.524 | 20 | Dry |  |  |  |  | 1419149 | Rock | 2.85 | 0.006 | 1.3 | 9.9 | 4.9 | 88 | <0.1 | 11.8 | 9.8 | 495 | 3.01 | 3 | 2.6 | 9.4 | 57 | 0.2 | 0.9 | 0.6 | 73 | 0.31 | 0.082 | 25 | 46 | 0.85 | 1161 | 0.089 | <20 | 1.06 | 0.07 | 0.8 | 0.4 | 0.13 | 10 | 0.4 | <0.05 | 7 | <0.5 | 0.3
1419150 | 16QVV003 | QVV | Corina Carlton CC02 | Blank | 2016-08-31 | 15:26 |  |  | 0 | 0 | 0 |  |  |  |  | {"other_values": [], "choice_values": ["Coarse Blank"]} |  | 1419150 | Rock | 0.56 | <0.005 | 0.2 | 8.7 | 1.3 | 16 | <0.1 | 0.5 | 0.8 | 224 | 0.43 | 0.6 | <0.5 | <0.1 | 48 | 0.1 | <0.1 | <0.1 | 6 | 18.58 | 0.016 | <1 | <1 | 12.06 | 41 | <0.001 | <20 | 0.02 | <0.001 | 0.02 | <0.1 | <0.01 | 0.1 | <0.1 | <0.05 | <1 | 0.6 | <0.2
1419151 | 16QVV003 | QVV | Corina Carlton CC02 | Sample | 2016-08-31 | 15:26 | 30 | 35 | 9.144 | 10.668 | 1.524 | 20 | Dry |  |  |  |  | 1419151 | Rock | 3.6 | <0.005 | 0.9 | 4.1 | 6.6 | 20 | <0.1 | 1.5 | 1.5 | 317 | 1.13 | 4.7 | 2.6 | 16 | 28 | 0.1 | 0.7 | <0.1 | 14 | 0.09 | 0.012 | 26 | 6 | 0.04 | 393 | 0.005 | <20 | 0.24 | 0.099 | 0.1 | 1.2 | 0.08 | 5 | <0.1 | <0.05 | 1 | <0.5 | <0.2
1419152 | 16QVV003 | QVV | Corina Carlton CC02 | Sample | 2016-08-31 | 15:31 | 35 | 40 | 10.668 | 12.192 | 1.524 | 18 | Dry |  |  |  |  | 1419152 | Rock | 3.33 | <0.005 | 1 | 5.2 | 7.3 | 16 | <0.1 | 1.6 | 1.1 | 356 | 1.05 | 6.6 | 1.5 | 21.1 | 47 | <0.1 | 0.8 | 0.1 | 11 | 0.06 | 0.006 | 19 | 5 | 0.03 | 1175 | 0.002 | <20 | 0.23 | 0.124 | 0.06 | 2 | 0.06 | 4.5 | <0.1 | <0.05 | 1 | <0.5 | <0.2
1419153 | 16QVV003 | QVV | Corina Carlton CC02 | Sample | 2016-08-31 | 15:37 | 40 | 45 | 12.192 | 13.716 | 1.524 | 18 | Dry |  |  |  |  | 1419153 | Rock | 3.3 | 0.042 | 1.9 | 4.3 | 18.8 | 27 | 0.1 | 2.7 | 2.8 | 475 | 1.47 | 6.1 | 38.3 | 17.3 | 39 | 0.4 | 0.8 | <0.1 | 19 | 0.07 | 0.017 | 29 | 5 | 0.02 | 998 | 0.002 | <20 | 0.2 | 0.128 | 0.05 | 0.7 | 0.09 | 4.6 | <0.1 | <0.05 | <1 | <0.5 | 0.2
1419154 | 16QVV003 | QVV | Corina Carlton CC02 | Sample | 2016-08-31 | 15:42 | 45 | 50 | 13.716 | 15.24 | 1.524 | 18 | Dry |  |  |  |  | 1419154 | Rock | 2.8 | 0.16 | 3.3 | 5.5 | 45.7 | 37 | 0.5 | 2.8 | 5.3 | 436 | 3.4 | 8.1 | 187.1 | 13.8 | 175 | 0.5 | 0.5 | <0.1 | 20 | 0.13 | 0.057 | 15 | 7 | 0.03 | 3959 | 0.002 | <20 | 0.37 | 0.141 | 0.07 | 0.4 | 0.15 | 7.1 | <0.1 | 0.15 | 1 | <0.5 | 0.6
1419155 | 16QVV003 | QVV | Corina Carlton CC02 | Sample | 2016-08-31 | 15:46 | 50 | 55 | 15.24 | 16.764 | 1.524 | 18 | Dry |  |  |  |  | 1419155 | Rock | 3.14 | 0.412 | 2.4 | 11 | 36.5 | 14 | 1.3 | 2.5 | 4.2 | 175 | 1.74 | 3.1 | 434.2 | 4.7 | 135 | 0.4 | 0.3 | 0.2 | 3 | 0.09 | 0.016 | 5 | 6 | 0.03 | 3644 | <0.001 | <20 | 0.25 | 0.038 | 0.1 | 2.9 | 0.16 | 2.3 | <0.1 | 0.16 | <1 | <0.5 | 1.3
1419156 | 16QVV003 | QVV | Corina Carlton CC02 | Sample | 2016-08-31 | 15:49 | 55 | 60 | 16.764 | 18.288 | 1.524 | 18 | Dry |  |  |  |  | 1419156 | Rock | 3.42 | 0.088 | 2.6 | 12.3 | 12.3 | 17 | 0.4 | 1.3 | 2.1 | 667 | 1.41 | 3.7 | 92.4 | 10.1 | 58 | 0.2 | 1.1 | <0.1 | 5 | 0.03 | 0.007 | 10 | 6 | 0.02 | 1196 | <0.001 | <20 | 0.2 | 0.084 | 0.06 | 2.8 | 0.15 | 2.1 | <0.1 | <0.05 | <1 | <0.5 | <0.2
1419157 | 16QVV003 | QVV | Corina Carlton CC02 | Sample | 2016-08-31 | 15:53 | 60 | 65 | 18.288 | 19.812 | 1.524 | 18 | Dry |  |  |  |  | 1419157 | Rock | 3.17 | 0.037 | 1.4 | 10.6 | 8.8 | 22 | 0.1 | 1.7 | 2.1 | 299 | 1.72 | 3.2 | 31.4 | 15.7 | 52 | <0.1 | 1.6 | 0.2 | 9 | 0.06 | 0.013 | 28 | 5 | 0.03 | 1166 | 0.003 | <20 | 0.24 | 0.087 | 0.11 | 1.7 | 0.13 | 3 | <0.1 | <0.05 | 1 | <0.5 | <0.2
1419158 | 16QVV003 | QVV | Corina Carlton CC02 | Sample | 2016-08-31 | 15:58 | 65 | 70 | 19.812 | 21.336 | 1.524 | 18 | Dry |  |  |  |  | 1419158 | Rock | 3.55 | 0.017 | 2 | 14.6 | 12.3 | 41 | <0.1 | 2.4 | 2.9 | 395 | 2.08 | 3.3 | 16.9 | 15.5 | 78 | <0.1 | 1.4 | 0.3 | 13 | 0.15 | 0.019 | 28 | 6 | 0.04 | 2213 | 0.003 | <20 | 0.32 | 0.082 | 0.16 | 0.9 | 0.11 | 4.1 | <0.1 | 0.06 | 2 | <0.5 | <0.2
1419159 | 16QVV003 | QVV | Corina Carlton CC02 | Sample | 2016-08-31 | 16:03 | 70 | 75 | 21.336 | 22.86 | 1.524 | 18 | Dry |  |  |  |  | 1419159 | Rock | 3.14 | 0.017 | 1.7 | 13.1 | 11.7 | 36 | <0.1 | 1.5 | 2.4 | 596 | 2.01 | 5.8 | 17.8 | 19.8 | 83 | <0.1 | 1.2 | 0.2 | 18 | 1.1 | 0.024 | 30 | 5 | 0.11 | 1493 | 0.016 | <20 | 0.44 | 0.068 | 0.26 | 1.2 | 0.07 | 3.3 | 0.1 | <0.05 | 2 | <0.5 | <0.2
1419160 | 16QVV003 | QVV | Corina Carlton CC02 | Duplicate | 2016-08-31 | 16:10 | 70 | 75 | 21.336 | 22.86 | 1.524 | 18 | Dry |  | 1419159 |  |  | 1419160 | Rock | 3.72 | 0.016 | 1.5 | 12.7 | 11.4 | 36 | <0.1 | 1.7 | 2.4 | 619 | 2.19 | 6.6 | 19.2 | 19.3 | 83 | <0.1 | 1.2 | 0.2 | 19 | 1.11 | 0.023 | 29 | 5 | 0.11 | 1355 | 0.015 | <20 | 0.51 | 0.091 | 0.29 | 0.9 | 0.09 | 3.2 | 0.1 | <0.05 | 2 | 0.7 | <0.2
1419161 | 16QVV003 | QVV | Corina Carlton CC02 | Sample | 2016-08-31 | 16:10 | 75 | 80 | 22.86 | 24.384 | 1.524 | 18 | Dry |  |  |  |  | 1419161 | Rock | 3.51 | <0.005 | 1.5 | 5.3 | 4.6 | 32 | <0.1 | 2.4 | 3.7 | 637 | 2.12 | 1.4 | 1.8 | 18.8 | 69 | <0.1 | 0.5 | 0.3 | 12 | 0.99 | 0.028 | 37 | 6 | 0.27 | 836 | 0.051 | <20 | 0.67 | 0.069 | 0.48 | 1.9 | 0.07 | 1.4 | 0.3 | 0.06 | 4 | <0.5 | <0.2
1419162 | 16QVV003 | QVV | Corina Carlton CC02 | Sample | 2016-08-31 | 16:15 | 80 | 85 | 24.384 | 25.908 | 1.524 | 18 | Dry |  |  |  |  | 1419162 | Rock | 3.33 | 0.005 | 1.7 | 4.1 | 4.7 | 24 | <0.1 | 1.3 | 2.8 | 574 | 1.7 | 4.9 | 0.9 | 16 | 45 | <0.1 | 0.7 | 0.3 | 7 | 0.94 | 0.02 | 31 | 5 | 0.11 | 406 | 0.015 | <20 | 0.5 | 0.069 | 0.28 | 0.6 | 0.07 | 2.7 | 0.1 | <0.05 | 2 | <0.5 | <0.2
1419163 | 16QVV003 | QVV | Corina Carlton CC02 | Sample | 2016-08-31 | 16:19 | 85 | 90 | 25.908 | 27.432 | 1.524 | 18 | Dry |  |  |  |  | 1419163 | Rock | 3.3 | 0.009 | 2 | 8.3 | 5.4 | 31 | <0.1 | 1.2 | 2.9 | 620 | 1.99 | 6.5 | 7.2 | 17.5 | 61 | <0.1 | 0.9 | 0.4 | 7 | 1.27 | 0.03 | 37 | 5 | 0.11 | 491 | 0.013 | <20 | 0.49 | 0.059 | 0.29 | 0.9 | 0.11 | 3.1 | 0.1 | <0.05 | 3 | <0.5 | <0.2
1419164 | 16QVV003 | QVV | Corina Carlton CC02 | Sample | 2016-08-31 | 16:24 | 90 | 95 | 27.432 | 28.956 | 1.524 | 18 | Dry |  |  |  |  | 1419164 | Rock | 3.47 | 0.021 | 1.7 | 5.4 | 6.3 | 34 | <0.1 | 2.2 | 2.4 | 618 | 2.14 | 3.1 | 48.5 | 14.8 | 97 | 0.1 | 0.7 | 0.2 | 18 | 1.88 | 0.026 | 25 | 6 | 0.09 | 1555 | 0.005 | <20 | 0.48 | 0.069 | 0.28 | 0.8 | 0.12 | 2.7 | 0.1 | 0.07 | 2 | <0.5 | <0.2
1419165 | 16QVV003 | QVV | Corina Carlton CC02 | Sample | 2016-08-31 | 16:31 | 95 | 100 | 28.956 | 30.48 | 1.524 | 18 | Dry |  |  |  |  | 1419165 | Rock | 2.91 | 0.019 | 1.7 | 2.4 | 3.7 | 25 | <0.1 | 1 | 2.5 | 520 | 1.66 | 2 | 14.2 | 15.7 | 117 | <0.1 | 0.4 | 0.2 | 12 | 1.2 | 0.026 | 24 | 5 | 0.14 | 2264 | 0.02 | <20 | 0.49 | 0.067 | 0.28 | 1.5 | 0.12 | 1.9 | 0.1 | 0.08 | 2 | <0.5 | <0.2
1419166 | 16QVV003 | QVV | Corina Carlton CC02 | Sample | 2016-08-31 | 16:38 | 100 | 105 | 30.48 | 32.004 | 1.524 | 18 | Dry |  |  |  |  | 1419166 | Rock | 3.65 | <0.005 | 1.7 | 4.5 | 7.2 | 35 | <0.1 | 1 | 2.5 | 512 | 1.73 | 2.2 | 5.3 | 16 | 96 | 0.1 | 1 | 0.4 | 9 | 0.87 | 0.018 | 28 | 6 | 0.17 | 1359 | 0.026 | <20 | 0.61 | 0.063 | 0.38 | 1.6 | 0.09 | 1.3 | 0.2 | 0.06 | 3 | <0.5 | <0.2
1419167 | 16QVV003 | QVV | Corina Carlton CC02 | Sample | 2016-08-31 | 16:43 | 105 | 110 | 32.004 | 33.528 | 1.524 | 19 | Dry |  |  |  |  | 1419167 | Rock | 3.09 | 0.052 | 1.9 | 3.1 | 4.4 | 54 | 0.2 | 1.8 | 2.1 | 807 | 2.43 | 5.4 | 49.7 | 20.8 | 133 | 0.7 | 0.4 | <0.1 | 37 | 2.32 | 0.032 | 26 | 6 | 0.05 | 2266 | 0.004 | <20 | 0.24 | 0.112 | 0.09 | 0.6 | 0.15 | 4.5 | 0.1 | 0.12 | <1 | <0.5 | <0.2
1419168 | 16QVV003 | QVV | Corina Carlton CC02 | Sample | 2016-08-31 | 16:49 | 110 | 115 | 33.528 | 35.052 | 1.524 | 19 | Dry |  |  |  |  | 1419168 | Rock | 3.32 | 0.027 | 1.1 | 1.9 | 5 | 38 | <0.1 | 1.2 | 0.8 | 991 | 2.01 | 0.8 | 36 | 20.1 | 288 | 0.6 | 0.2 | <0.1 | 36 | 3.31 | 0.037 | 27 | 5 | 0.04 | 2452 | 0.011 | <20 | 0.22 | 0.139 | 0.06 | 0.7 | 0.04 | 4.9 | <0.1 | 0.14 | <1 | <0.5 | 0.3
1419169 | 16QVV003 | QVV | Corina Carlton CC02 | Sample | 2016-08-31 | 16:54 | 115 | 120 | 35.052 | 36.576 | 1.524 | 19 | Dry |  |  |  |  | 1419169 | Rock | 3.45 | 0.188 | 1.7 | 3.2 | 6.4 | 35 | 0.6 | 1.3 | 2.7 | 739 | 2.89 | 0.9 | 146.8 | 17.3 | 95 | 0.3 | 0.2 | <0.1 | 26 | 1.84 | 0.049 | 15 | 6 | 0.25 | 363 | 0.004 | <20 | 0.19 | 0.123 | 0.04 | 1.7 | 0.18 | 6.9 | <0.1 | 0.83 | <1 | <0.5 | 0.3
1419170 | 16QVV003 | QVV | Corina Carlton CC02 | Standard | 2016-08-31 | 17:01 |  |  | 0 | 0 | 0 | [5 empty] | {"other_values": [], "choice_values": ["CDN-GS-1K"]} | 1419170 | Rock Pulp | 0.12 | 0.82 | 4 | 30.5 | 5.3 | 50 | 0.3 | 21.2 | 9.4 | 409 | 2.56 | 7.5 | 582.6 | 0.9 | 40 | 0.1 | 0.9 | 0.1 | 63 | 0.84 | 0.06 | 4 | 30 | 0.75 | 95 | 0.117 | <20 | 1.57 | 0.09 | 0.14 | 10.6 | 0.06 | 4.9 | <0.1 | <0.05 | 5 | <0.5 | <0.2
1419171 | 16QVV003 | QVV | Corina Carlton CC02 | Sample | 2016-08-31 | 17:01 | 120 | 125 | 36.576 | 38.1 | 1.524 | 19 | Dry |  |  |  |  | 1419171 | Rock | 3.32 | 0.149 | 1.6 | 3.2 | 10.1 | 19 | 0.5 | 2.3 | 2.9 | 466 | 2.45 | 0.9 | 144.1 | 17.5 | 80 | 0.2 | 0.2 | <0.1 | 11 | 1.35 | 0.037 | 14 | 7 | 0.18 | 136 | 0.001 | <20 | 0.17 | 0.14 | 0.03 | 2.7 | 0.24 | 3.7 | <0.1 | 1.35 | <1 | <0.5 | 0.3
1419172 | 16QVV003 | QVV | Corina Carlton CC02 | Sample | 2016-08-31 | 17:15 | 125 | 130 | 38.1 | 39.624 | 1.524 | 19 | Dry |  |  |  |  | 1419172 | Rock | 3.21 | 0.064 | 1.7 | 3.8 | 5 | 21 | 0.2 | 1.6 | 2.6 | 554 | 2.19 | 1.9 | 52.3 | 19.3 | 146 | 0.2 | 0.2 | <0.1 | 33 | 2.13 | 0.033 | 20 | 5 | 0.35 | 506 | 0.006 | <20 | 0.19 | 0.126 | 0.05 | 1.3 | 0.2 | 3.2 | <0.1 | 0.61 | <1 | <0.5 | 0.2
1419173 | 16QVV003 | QVV | Corina Carlton CC02 | Sample | 2016-08-31 | 17:22 | 130 | 135 | 39.624 | 41.148 | 1.524 | 19 | Dry |  |  |  |  | 1419173 | Rock | 3.43 | 0.084 | 1.8 | 3.2 | 4.4 | 35 | 0.4 | 1.6 | 2.6 | 665 | 2.26 | 3.2 | 149.4 | 19.5 | 147 | 0.4 | 0.3 | <0.1 | 35 | 2.22 | 0.033 | 18 | 6 | 0.28 | 592 | 0.006 | <20 | 0.17 | 0.122 | 0.04 | 1 | 0.28 | 4.2 | <0.1 | 0.58 | <1 | <0.5 | 0.3
1419174 | 16QVV003 | QVV | Corina Carlton CC02 | Sample | 2016-08-31 | 17:28 | 135 | 140 | 41.148 | 42.672 | 1.524 | 19 | Dry |  |  |  |  | 1419174 | Rock | 3.02 | 0.038 | 1.6 | 3.3 | 4.2 | 25 | 0.2 | 2.1 | 2.3 | 553 | 1.78 | 4.8 | 50.3 | 15.9 | 100 | 0.3 | 0.4 | <0.1 | 29 | 1.64 | 0.025 | 15 | 6 | 0.29 | 658 | 0.007 | <20 | 0.2 | 0.131 | 0.07 | 1.2 | 0.35 | 3.7 | <0.1 | 0.5 | <1 | <0.5 | <0.2
1419175 | 16QVV003 | QVV | Corina Carlton CC02 | Sample | 2016-08-31 | 17:36 | 140 | 145 | 42.672 | 44.196 | 1.524 | 19 | Dry |  |  |  |  | 1419175 | Rock | 3.22 | <0.005 | 1.4 | 6.7 | 5.9 | 33 | <0.1 | 2.6 | 2.8 | 546 | 1.7 | 5.6 | 1.4 | 9.6 | 111 | 0.2 | 0.7 | <0.1 | 44 | 1.62 | 0.024 | 17 | 7 | 0.23 | 964 | 0.011 | <20 | 0.2 | 0.069 | 0.1 | 5.2 | 2.65 | 3.2 | <0.1 | 0.06 | 1 | <0.5 | <0.2
1419176 | 16QVV003 | QVV | Corina Carlton CC02 | Sample | 2016-08-31 | 17:42 | 145 | 150 | 44.196 | 45.72 | 1.524 | 19 | Dry |  |  |  |  | 1419176 | Rock | 3.94 | <0.005 | 1.4 | 2.8 | 6.8 | 23 | <0.1 | 1.8 | 2.4 | 721 | 2.61 | 2.3 | 7.2 | 16.8 | 125 | 0.3 | 0.3 | <0.1 | 68 | 2.29 | 0.03 | 32 | 6 | 0.34 | 1512 | 0.003 | <20 | 0.19 | 0.111 | 0.05 | 1.3 | 3.64 | 5.5 | <0.1 | 0.07 | <1 | <0.5 | <0.2
1419177 | 16QVV003 | QVV | Corina Carlton CC02 | Sample | 2016-08-31 | 17:48 | 150 | 155 | 45.72 | 47.244 | 1.524 | 19 | Dry |  |  |  |  | 1419177 | Rock | 3.56 | <0.005 | 1.9 | 3.2 | 7.7 | 13 | <0.1 | 2.1 | 1.4 | 537 | 1.64 | 8.8 | 8.4 | 17.8 | 134 | 0.2 | 0.2 | <0.1 | 37 | 2.75 | 0.03 | 27 | 7 | 0.24 | 1475 | 0.002 | <20 | 0.14 | 0.099 | 0.03 | 0.7 | 5.82 | 4 | <0.1 | 0.08 | <1 | <0.5 | <0.2
1419178 | 16QVV003 | QVV | Corina Carlton CC02 | Sample | 2016-08-31 | 17:55 | 155 | 160 | 47.244 | 48.768 | 1.524 | 19 | Dry |  |  |  |  | 1419178 | Rock | 3.47 | 0.007 | 2.2 | 9.1 | 6 | 29 | <0.1 | 10.4 | 5.8 | 679 | 2.23 | 0.6 | 5.5 | 16.9 | 121 | 0.2 | 0.4 | 0.2 | 40 | 2.36 | 0.036 | 32 | 19 | 0.66 | 899 | 0.028 | <20 | 0.52 | 0.098 | 0.36 | 0.9 | 7.32 | 7.2 | 0.1 | 0.12 | 2 | <0.5 | <0.2
1419179 | 16QVV003 | QVV | Corina Carlton CC02 | Sample | 2016-08-31 | 18:03 | 160 | 165 | 48.768 | 50.292 | 1.524 | 19 | Dry |  |  |  |  | 1419179 | Rock | 3.37 | <0.005 | 2.6 | 10.9 | 4.4 | 35 | <0.1 | 8.1 | 6.9 | 501 | 2.25 | 2.2 | 4.7 | 16.8 | 74 | <0.1 | 1 | 0.4 | 27 | 1.32 | 0.039 | 30 | 22 | 0.64 | 449 | 0.049 | <20 | 0.75 | 0.049 | 0.6 | 1.7 | 2.38 | 6.1 | 0.3 | 0.14 | 3 | <0.5 | <0.2
1419180 | 16QVV003 | QVV | Corina Carlton CC02 | Blank | 2016-08-31 | 18:09 |  |  | 0 | 0 | 0 |  |  |  |  | {"other_values": [], "choice_values": ["Coarse Blank"]} |  | 1419180 | Rock | 0.76 | <0.005 | <0.1 | 1.7 | 1.5 | 15 | <0.1 | 1.4 | 1 | 222 | 0.43 | <0.5 | <0.5 | 0.2 | 52 | 0.1 | <0.1 | <0.1 | <2 | 22.17 | 0.016 | <1 | <1 | 10.91 | 38 | <0.001 | <20 | 0.01 | 0.001 | 0.01 | <0.1 | 0.02 | 0.3 | <0.1 | <0.05 | <1 | <0.5 | <0.2
1419181 | 16QVV003 | QVV | Corina Carlton CC02 | Sample | 2016-08-31 | 18:10 | 165 | 170 | 50.292 | 51.816 | 1.524 | 19 | Dry |  |  |  |  | 1419181 | Rock | 3.21 | 0.007 | 2.7 | 5.5 | 9 | 18 | <0.1 | 2.1 | 2.7 | 364 | 1.54 | 9.2 | 5.9 | 15.2 | 71 | 0.1 | 0.5 | 0.3 | 11 | 0.82 | 0.022 | 28 | 7 | 0.19 | 844 | 0.003 | <20 | 0.29 | 0.077 | 0.17 | 1.6 | 4.09 | 4.2 | <0.1 | 0.16 | 1 | <0.5 | <0.2
1419182 | 16QVV003 | QVV | Corina Carlton CC02 | Sample | 2016-08-31 | 18:15 | 170 | 175 | 51.816 | 53.34 | 1.524 | 19 | Dry |  |  |  |  | 1419182 | Rock | 3.38 | <0.005 | 1.9 | 3.9 | 6.3 | 21 | <0.1 | 2.3 | 1.9 | 616 | 2.05 | 39.8 | 10.4 | 18.9 | 96 | 0.2 | 0.2 | <0.1 | 36 | 1.64 | 0.023 | 23 | 7 | 0.51 | 1388 | 0.002 | <20 | 0.16 | 0.088 | 0.05 | 0.7 | 6.33 | 5.3 | <0.1 | 0.2 | <1 | 0.6 | <0.2
1419183 | 16QVV003 | QVV | Corina Carlton CC02 | Sample | 2016-08-31 | 18:21 | 175 | 180 | 53.34 | 54.864 | 1.524 | 19 | Dry |  |  |  |  | 1419183 | Rock | 3.81 | 0.011 | 1.6 | 3.1 | 6.7 | 19 | <0.1 | 2.1 | 2.9 | 682 | 2.27 | 15.4 | 12 | 19.1 | 123 | 0.2 | 0.2 | <0.1 | 32 | 1.54 | 0.03 | 24 | 7 | 0.52 | 1745 | 0.001 | <20 | 0.2 | 0.123 | 0.05 | 0.5 | 4.57 | 6 | <0.1 | 0.3 | <1 | 0.6 | <0.2
1419184 | 16QVV003 | QVV | Corina Carlton CC02 | Sample | 2016-08-31 | 18:27 | 180 | 185 | 54.864 | 56.388 | 1.524 | 19 | Dry |  |  |  |  | 1419184 | Rock | 3.56 | 0.016 | 1.8 | 4 | 17.6 | 20 | 0.1 | 2.5 | 4.7 | 694 | 2.26 | 12.1 | 16.3 | 16.8 | 113 | 0.3 | 0.2 | <0.1 | 20 | 1.8 | 0.024 | 19 | 7 | 0.61 | 520 | <0.001 | <20 | 0.17 | 0.087 | 0.06 | 1.5 | 4.16 | 6.2 | <0.1 | 0.82 | <1 | 0.6 | <0.2
1419185 | 16QVV003 | QVV | Corina Carlton CC02 | Sample | 2016-08-31 | 18:34 | 185 | 190 | 56.388 | 57.912 | 1.524 | 19 | Dry |  |  |  |  | 1419185 | Rock | 3.19 | 0.009 | 2.4 | 4.9 | 10.4 | 20 | <0.1 | 1.9 | 3.7 | 346 | 2.15 | 3.3 | 5.7 | 9.6 | 113 | 0.2 | 0.3 | 0.3 | 11 | 1.21 | 0.012 | 12 | 6 | 0.3 | 1107 | <0.001 | <20 | 0.42 | 0.036 | 0.27 | 0.9 | 1.22 | 4.9 | <0.1 | 0.6 | 1 | 0.9 | <0.2
1419186 | 16QVV003 | QVV | Corina Carlton CC02 | Sample | 2016-08-31 | 18:40 | 190 | 195 | 57.912 | 59.436 | 1.524 | 19 | Dry |  |  |  |  | 1419186 | Rock | 3.66 | 0.007 | 1.8 | 4.2 | 9.2 | 21 | <0.1 | 2.3 | 2.6 | 560 | 2.52 | 9 | 8.8 | 16.9 | 145 | 0.2 | 0.4 | <0.1 | 52 | 1.37 | 0.036 | 25 | 8 | 0.42 | 1654 | 0.009 | <20 | 0.15 | 0.107 | 0.04 | 0.9 | 1.6 | 4.9 | <0.1 | 0.36 | <1 | <0.5 | <0.2
1419187 | 16QVV003 | QVV | Corina Carlton CC02 | Sample | 2016-08-31 | 18:49 | 195 | 200 | 59.436 | 60.96 | 1.524 | 19 | Dry |  |  |  |  | 1419187 | Rock | 3.37 | 0.02 | 3 | 3.9 | 11.1 | 32 | 0.1 | 2.4 | 4.8 | 406 | 2.45 | 3.4 | 13.4 | 15.9 | 116 | 0.1 | 0.4 | 0.3 | 20 | 1.28 | 0.028 | 22 | 8 | 0.38 | 767 | 0.003 | <20 | 0.33 | 0.075 | 0.21 | 2.1 | 1.2 | 4.7 | <0.1 | 0.88 | 2 | 0.7 | <0.2
1419188 | 16QVV003 | QVV | Corina Carlton CC02 | Sample | 2016-08-31 | 18:55 | 200 | 205 | 60.96 | 62.484 | 1.524 | 19 | Dry |  |  |  |  | 1419188 | Rock | 3.54 | <0.005 | 1.6 | 6.8 | 9.4 | 30 | <0.1 | 2.5 | 4.2 | 666 | 2.27 | 4.2 | 6 | 15.1 | 193 | 0.2 | 1.2 | 0.3 | 19 | 2.77 | 0.042 | 21 | 8 | 0.55 | 1356 | 0.005 | <20 | 0.36 | 0.046 | 0.25 | 1.6 | 1.51 | 4.9 | <0.1 | 0.42 | 1 | <0.5 | <0.2
1419189 | 16QVV003 | QVV | Corina Carlton CC02 | Sample | 2016-08-31 | 19:02 | 205 | 210 | 62.484 | 64.008 | 1.524 | 19 | Dry |  |  |  |  | 1419189 | Rock | 3.66 | 0.019 | 1.7 | 9.5 | 6.8 | 32 | 0.1 | 2.2 | 4.8 | 762 | 2.53 | 2.4 | 16.9 | 14.3 | 135 | 0.2 | 1.9 | 0.1 | 34 | 2.31 | 0.055 | 24 | 7 | 0.65 | 1232 | 0.012 | <20 | 0.35 | 0.08 | 0.25 | 1.3 | 0.44 | 5.4 | <0.1 | 0.43 | 1 | <0.5 | <0.2
1419190 | 16QVV003 | QVV | Corina Carlton CC02 | Duplicate | 2016-08-31 | 19:12 | 205 | 210 | 62.484 | 64.008 | 1.524 | 19 | Dry |  | 1419189 |  |  | 1419190 | Rock | 3.21 | 0.019 | 1.5 | 9.1 | 6.6 | 30 | 0.1 | 2.2 | 4.9 | 734 | 2.33 | 2.2 | 15.1 | 13.4 | 128 | 0.2 | 1.8 | 0.1 | 29 | 2.24 | 0.054 | 23 | 7 | 0.63 | 1198 | 0.01 | <20 | 0.28 | 0.06 | 0.22 | 1.3 | 0.41 | 5.6 | <0.1 | 0.4 | 1 | <0.5 | <0.2
1419191 | 16QVV003 | QVV | Corina Carlton CC02 | Sample | 2016-08-31 | 19:12 | 210 | 215 | 64.008 | 65.532 | 1.524 | 19 | Dry |  |  |  |  | 1419191 | Rock | 3.36 | 0.161 | 1.8 | 9.1 | 14.5 | 32 | <0.1 | 2.5 | 3.5 | 842 | 2.81 | 52.1 | 17 | 14.8 | 135 | 0.3 | 2.1 | <0.1 | 49 | 2.1 | 0.047 | 18 | 8 | 0.73 | 1104 | 0.005 | <20 | 0.25 | 0.09 | 0.12 | 0.8 | 4.76 | 6.7 | <0.1 | 0.35 | <1 | <0.5 | <0.2
1419192 | 16QVV003 | QVV | Corina Carlton CC02 | Sample | 2016-08-31 | 19:17 | 215 | 220 | 65.532 | 67.056 | 1.524 | 19 | Dry |  |  |  |  | 1419192 | Rock | 3.41 | 0.02 | 2.6 | 3.3 | 10.6 | 64 | <0.1 | 5.4 | 3.7 | 1174 | 2.25 | 25.9 | 4 | 30.7 | 159 | 0.4 | 0.4 | <0.1 | 37 | 3.51 | 0.02 | 19 | 11 | 1.23 | 1020 | 0.002 | <20 | 0.2 | 0.072 | 0.1 | 0.7 | 2.74 | 8.8 | <0.1 | 0.1 | <1 | <0.5 | <0.2
1419193 | 16QVV003 | QVV | Corina Carlton CC02 | Sample | 2016-09-01 | 08:49 | 220 | 225 | 67.056 | 68.58 | 1.524 | 20 | Dry |  |  |  |  | 1419193 | Rock | 3.45 | <0.005 | 2.1 | 5.7 | 9 | 128 | <0.1 | 22.4 | 9.4 | 1165 | 2.86 | 3 | 1.7 | 22.8 | 218 | 0.6 | 0.6 | <0.1 | 74 | 3.19 | 0.038 | 29 | 53 | 1.78 | 1719 | 0.106 | <20 | 1.15 | 0.101 | 1.05 | 0.9 | 1 | 10.9 | 0.4 | 0.05 | 5 | <0.5 | <0.2
1419194 | 16QVV003 | QVV | Corina Carlton CC02 | Sample | 2016-09-01 | 09:16 | 225 | 230 | 68.58 | 70.104 | 1.524 | 21 | Dry |  |  |  |  | 1419194 | Rock | 3.19 | <0.005 | 1.8 | 21.4 | 9.5 | 175 | <0.1 | 57 | 22 | 1678 | 4.1 | 0.8 | 1 | 4.9 | 272 | 0.6 | 0.3 | <0.1 | 121 | 5.02 | 0.073 | 10 | 106 | 2.92 | 1882 | 0.211 | <20 | 1.96 | 0.045 | 2.07 | 0.4 | 0.26 | 15.2 | 0.8 | 0.12 | 9 | <0.5 | <0.2
1419195 | 16QVV003 | QVV | Corina Carlton CC02 | Sample | 2016-09-01 | 09:32 | 230 | 235 | 70.104 | 71.628 | 1.524 | 20 | Dry |  |  |  |  | 1419195 | Rock | 3.19 | 0.007 | 2.5 | 4.8 | 8 | 35 | <0.1 | 4.4 | 3.6 | 737 | 2.38 | 16 | 7.2 | 15.9 | 143 | 0.3 | 0.5 | <0.1 | 48 | 2.03 | 0.041 | 26 | 12 | 0.65 | 1966 | 0.01 | <20 | 0.23 | 0.114 | 0.09 | 1.1 | 1.96 | 5.3 | <0.1 | 0.21 | <1 | <0.5 | <0.2
1419196 | 16QVV003 | QVV | Corina Carlton CC02 | Sample | 2016-09-01 | 09:40 | 235 | 240 | 71.628 | 73.152 | 1.524 | 20 | Dry |  |  |  |  | 1419196 | Rock | 3.23 | <0.005 | 4.6 | 19.9 | 8.9 | 52 | <0.1 | 27 | 16.7 | 947 | 3.5 | 8.1 | 5.4 | 10.1 | 245 | 0.2 | 0.7 | 0.2 | 53 | 3.26 | 0.063 | 19 | 40 | 1.3 | 1062 | 0.048 | <20 | 0.87 | 0.047 | 0.68 | 0.4 | 0.28 | 10.1 | 0.3 | 0.18 | 3 | 0.9 | <0.2
1419197 | 16QVV003 | QVV | Corina Carlton CC02 | Sample | 2016-09-01 | 09:48 | 240 | 245 | 73.152 | 74.676 | 1.524 | 20 | Dry |  |  |  |  | 1419197 | Rock | 3.16 | 0.005 | 3 | 9.2 | 10 | 56 | <0.1 | 13.7 | 7.2 | 1112 | 2.86 | 12.7 | 7 | 11.3 | 239 | 0.3 | 0.8 | <0.1 | 45 | 3.91 | 0.06 | 19 | 17 | 1.04 | 1889 | 0.009 | <20 | 0.44 | 0.067 | 0.27 | 0.6 | 0.95 | 9.3 | 0.1 | 0.14 | 1 | 0.7 | <0.2
1419198 | 16QVV003 | QVV | Corina Carlton CC02 | Sample | 2016-09-01 | 09:56 | 245 | 250 | 74.676 | 76.2 | 1.524 | 20 | Dry |  |  |  |  | 1419198 | Rock | 3.01 | 0.043 | 2 | 4.2 | 17.6 | 26 | 0.2 | 4.2 | 3.4 | 1014 | 2.75 | 58.4 | 32.2 | 16 | 201 | 0.4 | 0.6 | <0.1 | 44 | 2.56 | 0.044 | 16 | 9 | 0.69 | 2202 | 0.002 | <20 | 0.24 | 0.065 | 0.1 | 0.3 | 4.31 | 7.1 | <0.1 | 0.3 | <1 | 2 | <0.2
1419199 | 16QVV003 | QVV | Corina Carlton CC02 | Sample | 2016-09-01 | 10:01 | 250 | 255 | 76.2 | 77.724 | 1.524 | 20 | Dry |  |  |  |  | 1419199 | Rock | 3.31 | 0.073 | 1.7 | 5.5 | 15.6 | 42 | 0.2 | 2.1 | 5.9 | 883 | 3 | 25.6 | 36.2 | 14.7 | 156 | 0.3 | 0.5 | 0.2 | 38 | 2.32 | 0.066 | 17 | 8 | 0.68 | 786 | 0.005 | <20 | 0.36 | 0.074 | 0.19 | 0.4 | 1.63 | 7.8 | <0.1 | 0.76 | 1 | 1 | 0.2
1419200 | 16QVV003 | QVV | Corina Carlton CC02 | Standard | 2016-09-01 | 10:07 |  |  | 0 | 0 | 0 | [5 empty] | {"other_values": [], "choice_values": ["CDN-ME-1205"]} | 1419200 | Rock Pulp | 0.12 | 2.281 | 64.4 | 2243.5 | 1321.4 | 3880 | 26.7 | 190.8 | 21 | 656 | 5.15 | 1249.1 | 5598.7 | 2.8 | 85 | 20.3 | 15.3 | 10.4 | 57 | 1.52 | 0.057 | 11 | 47 | 0.88 | 266 | 0.089 | <20 | 1.54 | 0.082 | 0.2 | 8.6 | 0.78 | 4.3 | 1.4 | 1.49 | 6 | 4.2 | 0.7
1419201 | 16QVV003 | QVV | Corina Carlton CC02 | Sample | 2016-09-01 | 10:07 | 255 | 260 | 77.724 | 79.248 | 1.524 | 20 | Dry |  |  |  |  | 1419201 | Rock | 3.08 | <0.005 | 1.8 | 4.4 | 13.4 | 25 | <0.1 | 2.3 | 2.7 | 958 | 2.27 | 6.4 | 2.3 | 18.2 | 298 | 0.4 | 0.5 | <0.1 | 50 | 3.92 | 0.072 | 17 | 10 | 0.54 | 2883 | 0.014 | <20 | 0.17 | 0.079 | 0.07 | 0.8 | 0.43 | 6.9 | <0.1 | 0.19 | <1 | <0.5 | <0.2
1419202 | 16QVV003 | QVV | Corina Carlton CC02 | Sample | 2016-09-01 | 10:15 | 260 | 265 | 79.248 | 80.772 | 1.524 | 20 | Dry |  |  |  |  | 1419202 | Rock | 3.32 | 0.054 | 1.8 | 3.9 | 10 | 26 | <0.1 | 1.8 | 2.8 | 1051 | 2.4 | 47.6 | 44.3 | 20.7 | 139 | 0.3 | 0.7 | <0.1 | 44 | 3.23 | 0.055 | 23 | 9 | 0.7 | 954 | 0.005 | <20 | 0.21 | 0.094 | 0.08 | 0.4 | 2.58 | 7.2 | <0.1 | 0.26 | <1 | 1.2 | <0.2
1419203 | 16QVV003 | QVV | Corina Carlton CC02 | Sample | 2016-09-01 | 10:22 | 265 | 270 | 80.772 | 82.296 | 1.524 | 20 | Dry |  |  |  |  | 1419203 | Rock | 3.35 | 0.025 | 2.4 | 18.1 | 17.4 | 48 | <0.1 | 1.7 | 5.9 | 939 | 2.78 | 24.9 | 26.7 | 15.6 | 284 | 0.3 | 0.7 | <0.1 | 31 | 3.62 | 0.08 | 12 | 8 | 0.57 | 1177 | 0.003 | <20 | 0.31 | 0.06 | 0.18 | 1.8 | 0.85 | 7.2 | <0.1 | 0.51 | 1 | <0.5 | <0.2
1419204 | 16QVV003 | QVV | Corina Carlton CC02 | Sample | 2016-09-01 | 10:30 | 270 | 275 | 82.296 | 83.82 | 1.524 | 20 | Dry |  |  |  |  | 1419204 | Rock | 3.58 | 0.114 | 2.3 | 6.3 | 20.2 | 37 | 0.2 | 2.1 | 4.6 | 779 | 2.81 | 20.8 | 82 | 15.8 | 120 | 0.1 | 0.9 | 0.2 | 24 | 1.88 | 0.063 | 24 | 8 | 0.57 | 837 | 0.01 | <20 | 0.44 | 0.068 | 0.22 | 0.6 | 0.48 | 6.4 | <0.1 | 0.76 | 2 | 0.5 | <0.2
1419205 | 16QVV003 | QVV | Corina Carlton CC02 | Sample | 2016-09-01 | 10:36 | 275 | 280 | 83.82 | 85.344 | 1.524 | 20 | Dry |  |  |  |  | 1419205 | Rock | 3.38 | 0.396 | 4.5 | 5 | 9.2 | 30 | 0.1 | 2.4 | 3.2 | 976 | 2.53 | 20.4 | 98 | 14.3 | 164 | 0.3 | 0.6 | 0.2 | 43 | 2.98 | 0.075 | 18 | 11 | 0.78 | 1201 | 0.011 | <20 | 0.2 | 0.093 | 0.08 | 0.8 | 0.4 | 8.2 | <0.1 | 0.44 | <1 | <0.5 | <0.2
1419206 | 16QVV003 | QVV | Corina Carlton CC02 | Sample | 2016-09-01 | 10:58 | 280 | 285 | 85.344 | 86.868 | 1.524 | 20 | Dry |  |  |  |  | 1419206 | Rock | 3.42 | 0.023 | 2.4 | 3.5 | 15.4 | 26 | <0.1 | 2.1 | 3.2 | 897 | 2.22 | 9.2 | 50 | 15.8 | 185 | 0.2 | 0.4 | <0.1 | 38 | 2.9 | 0.051 | 22 | 10 | 0.63 | 1588 | 0.01 | <20 | 0.2 | 0.129 | 0.05 | 0.8 | 0.82 | 7.7 | <0.1 | 0.45 | <1 | <0.5 | <0.2
1419207 | 16QVV003 | QVV | Corina Carlton CC02 | Sample | 2016-09-01 | 11:07 | 285 | 290 | 86.868 | 88.392 | 1.524 | 20 | Dry |  |  |  |  | 1419207 | Rock | 3.11 | 0.103 | 1.9 | 3.9 | 11.6 | 31 | <0.1 | 2.8 | 4.2 | 1087 | 2.49 | 30 | 59.4 | 13.2 | 178 | 0.3 | 0.6 | 0.1 | 40 | 3.06 | 0.064 | 16 | 9 | 0.84 | 1643 | 0.006 | <20 | 0.24 | 0.078 | 0.13 | 4.2 | 0.77 | 6.9 | <0.1 | 0.45 | <1 | <0.5 | <0.2
1419208 | 16QVV003 | QVV | Corina Carlton CC02 | Sample | 2016-09-01 | 11:14 | 290 | 295 | 88.392 | 89.916 | 1.524 | 18 | Dry |  |  |  |  | 1419208 | Rock | 2.69 | 0.01 | 1.9 | 2.9 | 5.3 | 25 | <0.1 | 1.8 | 2.5 | 618 | 2.2 | 25.3 | 11.8 | 13.3 | 116 | <0.1 | 1.1 | 0.7 | 10 | 2.04 | 0.07 | 35 | 8 | 0.41 | 131 | 0.012 | <20 | 0.82 | 0.034 | 0.47 | 0.5 | 0.1 | 3.5 | 0.2 | 0.26 | 3 | <0.5 | <0.2
1419209 | 16QVV003 | QVV | Corina Carlton CC02 | Sample | 2016-09-01 | 12:24 | 295 | 300 | 89.916 | 91.44 | 1.524 | 20 | Dry |  |  |  |  | 1419209 | Rock | 3.3 | <0.005 | 3.2 | 4.1 | 6.6 | 30 | <0.1 | 2 | 2.8 | 570 | 1.8 | 3.3 | 2.8 | 14.1 | 109 | <0.1 | 0.8 | 0.4 | 15 | 2.12 | 0.067 | 27 | 10 | 0.44 | 270 | 0.026 | <20 | 0.67 | 0.05 | 0.42 | 0.7 | 0.1 | 4.8 | 0.2 | 0.13 | 3 | <0.5 | <0.2
1419210 | 16QVV003 | QVV | Corina Carlton CC02 | Standard | 2016-09-01 | 12:43 |  |  | 0 | 0 | 0 | [5 empty] | {"other_values": [], "choice_values": ["CDN-GS-1K"]} | 1419210 | Rock Pulp | 0.12 | 0.826 | 4.2 | 30.8 | 5.6 | 49 | 0.2 | 23.9 | 8.5 | 414 | 2.61 | 6.2 | 300.8 | 0.9 | 40 | 0.3 | 1 | 0.1 | 61 | 0.87 | 0.054 | 4 | 30 | 0.77 | 94 | 0.125 | <20 | 1.6 | 0.089 | 0.13 | 10.2 | 0.03 | 4.6 | <0.1 | <0.05 | 5 | <0.5 | <0.2
1419211 | 16QVV003 | QVV | Corina Carlton CC02 | Sample | 2016-09-01 | 12:43 | 300 | 305 | 91.44 | 92.964 | 1.524 | 20 | Dry |  |  |  |  | 1419211 | Rock | 2.95 | <0.005 | 3.1 | 3.8 | 12.9 | 44 | <0.1 | 1.6 | 3.2 | 1154 | 1.8 | 2.4 | 3.1 | 15.4 | 215 | 0.3 | 0.5 | <0.1 | 39 | 4.45 | 0.057 | 24 | 11 | 0.56 | 330 | 0.019 | <20 | 0.32 | 0.094 | 0.19 | 0.6 | 0.2 | 6.3 | <0.1 | 0.09 | 1 | <0.5 | <0.2
1419212 | 16QVV003 | QVV | Corina Carlton CC02 | Sample | 2016-09-01 | 12:54 | 305 | 310 | 92.964 | 94.488 | 1.524 | 20 | Dry |  |  |  |  | 1419212 | Rock | 3.31 | <0.005 | 2.8 | 5.4 | 9 | 48 | <0.1 | 2.9 | 3.2 | 1028 | 1.9 | 1.7 | 2.7 | 17.8 | 202 | 0.2 | 0.5 | <0.1 | 40 | 4.12 | 0.065 | 30 | 13 | 0.65 | 543 | 0.024 | <20 | 0.33 | 0.093 | 0.2 | 1.1 | 0.17 | 5.7 | <0.1 | <0.05 | 1 | 0.7 | <0.2
1419213 | 16QVV003 | QVV | Corina Carlton CC02 | Sample | 2016-09-01 | 13:06 | 310 | 315 | 94.488 | 96.012 | 1.524 | 20 | Dry |  |  |  |  | 1419213 | Rock | 3.46 | 0.005 | 2.2 | 3.3 | 15.2 | 39 | <0.1 | 1.9 | 2.6 | 1196 | 1.72 | 4.7 | 1.5 | 16.3 | 225 | 0.4 | 0.4 | <0.1 | 34 | 4.95 | 0.076 | 22 | 11 | 0.63 | 577 | 0.01 | <20 | 0.35 | 0.086 | 0.21 | 1 | 0.41 | 6.8 | <0.1 | 0.08 | 1 | <0.5 | <0.2
1419214 | 16QVV003 | QVV | Corina Carlton CC02 | Sample | 2016-09-01 | 13:16 | 315 | 320 | 96.012 | 97.536 | 1.524 | 20 | Dry |  |  |  |  | 1419214 | Rock | 3.42 | <0.005 | 1.8 | 4.3 | 13.1 | 26 | <0.1 | 2.6 | 3 | 860 | 1.55 | 3.2 | 0.5 | 15.4 | 134 | 0.2 | 0.6 | 0.2 | 22 | 3.38 | 0.056 | 20 | 11 | 0.59 | 653 | 0.007 | <20 | 0.28 | 0.08 | 0.16 | 1.4 | 0.22 | 5 | <0.1 | 0.1 | 1 | <0.5 | <0.2
1419215 | 16QVV003 | QVV | Corina Carlton CC02 | Sample | 2016-09-01 | 13:25 | 320 | 325 | 97.536 | 99.06 | 1.524 | 20 | Dry |  |  |  |  | 1419215 | Rock | 3.37 | 0.011 | 2.5 | 2.7 | 8.5 | 27 | <0.1 | 2.4 | 2.9 | 1023 | 1.83 | 1.4 | 8.8 | 13.7 | 166 | 0.3 | 0.4 | <0.1 | 36 | 4.14 | 0.055 | 18 | 12 | 0.65 | 653 | 0.014 | <20 | 0.33 | 0.097 | 0.21 | 0.7 | 0.1 | 6 | <0.1 | 0.11 | 1 | <0.5 | <0.2
1419216 | 16QVV003 | QVV | Corina Carlton CC02 | Sample | 2016-09-01 | 13:35 | 325 | 330 | 99.06 | 100.584 | 1.524 | 20 | Dry | EOH |  |  |  | 1419216 | Rock | 3.54 | 0.043 | 2.7 | 7 | 8.3 | 52 | <0.1 | 16.7 | 8.3 | 944 | 2.82 | 1.3 | 7.8 | 8.9 | 156 | <0.1 | 0.6 | <0.1 | 52 | 3.86 | 0.063 | 13 | 31 | 1.32 | 1246 | 0.049 | <20 | 0.69 | 0.085 | 0.53 | 1.3 | 0.15 | 9.9 | 0.2 | 0.34 | 3 | <0.5 | <0.2
1162501 | 16QVV004 | QVV | Corina Carlton CC02 | Sample | 2016-09-01 | 19:30 | 0 | 5 | 0 | 1.524 | 1.524 | 18 | Dry |  |  |  |  | 1162501 | Rock | 2.49 | 0.099 | 3.3 | 13.1 | 45 | 66 | 0.1 | 6.5 | 6.6 | 722 | 2.91 | 29.4 | 87.3 | 18.1 | 83 | 0.5 | 2.4 | 0.2 | 31 | 0.51 | 0.049 | 34 | 10 | 0.1 | 2257 | 0.004 | <20 | 0.57 | 0.057 | 0.13 | 0.6 | 0.3 | 7.6 | <0.1 | 0.06 | 2 | <0.5 | 0.2
1162502 | 16QVV004 | QVV | Corina Carlton CC02 | Sample | 2016-09-01 | 19:42 | 5 | 10 | 1.524 | 3.048 | 1.524 | 22 | Dry |  |  |  |  | 1162502 | Rock | 3.9 | 0.132 | 3.1 | 5.7 | 62.3 | 90 | 0.2 | 4.4 | 8.8 | 1093 | 2.6 | 23.5 | 134.6 | 14.3 | 87 | 0.6 | 2.5 | 0.1 | 20 | 0.09 | 0.027 | 29 | 8 | 0.05 | 3343 | 0.001 | <20 | 0.4 | 0.043 | 0.11 | 0.7 | 0.72 | 5.9 | 0.1 | 0.08 | 1 | <0.5 | 0.3
1162503 | 16QVV004 | QVV | Corina Carlton CC02 | Sample | 2016-09-02 | 07:11 | 10 | 15 | 3.048 | 4.572 | 1.524 | 22 | Dry |  |  |  |  | 1162503 | Rock | 4.5 | 0.044 | 1.4 | 7.4 | 47 | 83 | <0.1 | 4.6 | 3 | 162 | 3.32 | 13.8 | 39.7 | 8.5 | 117 | 0.3 | 1 | <0.1 | 27 | 0.1 | 0.034 | 17 | 8 | 0.05 | 2347 | <0.001 | <20 | 0.51 | 0.012 | 0.28 | 0.9 | 0.49 | 7.4 | <0.1 | 0.11 | 2 | 0.7 | <0.2
1162504 | 16QVV004 | QVV | Corina Carlton CC02 | Sample | 2016-09-02 | 09:23 | 15 | 20 | 4.572 | 6.096 | 1.524 | 30 | Dry |  |  |  |  | 1162504 | Rock | 3.63 | 0.028 | 2.5 | 12.5 | 34.3 | 104 | <0.1 | 7 | 10.6 | 2454 | 3.62 | 20.4 | 24.7 | 7.7 | 142 | 0.7 | 2.3 | <0.1 | 22 | 0.1 | 0.028 | 18 | 6 | 0.04 | 3095 | <0.001 | <20 | 0.46 | 0.005 | 0.27 | 1 | 0.61 | 6.5 | 0.3 | 0.11 | 2 | <0.5 | <0.2
1162505 | 16QVV004 | QVV | Corina Carlton CC02 | Sample | 2016-09-02 | 09:23 | 20 | 25 | 6.096 | 7.62 | 1.524 | 18 | Dry |  |  |  |  | 1162505 | Rock | 2.06 | 0.026 | 3.9 | 25.3 | 40 | 57 | 0.1 | 4.7 | 6.6 | 2120 | 3.09 | 13.8 | 33.5 | 6.5 | 90 | 1.1 | 2.8 | 0.3 | 14 | 0.1 | 0.018 | 15 | 4 | 0.04 | 3061 | <0.001 | <20 | 0.45 | 0.005 | 0.23 | 0.8 | 0.82 | 6.1 | 0.3 | 0.07 | 2 | <0.5 | 0.2
1162506 | 16QVV004 | QVV | Corina Carlton CC02 | Sample | 2016-09-02 | 09:43 | 25 | 30 | 7.62 | 9.144 | 1.524 | 20 | Dry |  |  |  |  | 1162506 | Rock | 2.34 | 0.059 | 2.9 | 25.2 | 12.7 | 46 | <0.1 | 2.2 | 5.6 | 995 | 2.7 | 8.5 | 6.7 | 18.7 | 46 | 0.2 | 5.7 | 0.2 | 13 | 0.1 | 0.039 | 46 | 4 | 0.16 | 552 | 0.015 | <20 | 0.52 | 0.042 | 0.31 | 0.2 | 0.47 | 4 | 0.2 | 0.06 | 3 | 0.5 | <0.2
1162507 | 16QVV004 | QVV | Corina Carlton CC02 | Sample | 2016-09-02 | 09:47 | 30 | 35 | 9.144 | 10.668 | 1.524 | 20 | Dry |  |  |  |  | 1162507 | Rock | 2.61 | 0.006 | 2.2 | 18.1 | 7.8 | 48 | <0.1 | 2.5 | 4.4 | 520 | 2.67 | 2.6 | 2.4 | 15.1 | 47 | <0.1 | 4.4 | 0.2 | 17 | 0.15 | 0.056 | 33 | 5 | 0.2 | 1177 | 0.029 | <20 | 0.63 | 0.055 | 0.4 | 0.4 | 0.41 | 4.2 | 0.2 | <0.05 | 4 | <0.5 | <0.2
1162508 | 16QVV004 | QVV | Corina Carlton CC02 | Sample | 2016-09-02 | 09:52 | 35 | 40 | 10.668 | 12.192 | 1.524 | 18 | Dry |  |  |  |  | 1162508 | Rock | 2.23 | 0.01 | 1.5 | 17.2 | 8.8 | 57 | <0.1 | 2.6 | 5 | 505 | 2.67 | 2.6 | 9 | 16.1 | 28 | 0.2 | 1.4 | 0.1 | 27 | 0.21 | 0.066 | 43 | 5 | 0.42 | 449 | 0.079 | <20 | 0.87 | 0.062 | 0.59 | 0.5 | 0.1 | 3.9 | 0.3 | <0.05 | 5 | <0.5 | <0.2
1162509 | 16QVV004 | QVV | Corina Carlton CC02 | Sample | 2016-09-02 | 09:57 | 40 | 45 | 12.192 | 13.716 | 1.524 | 18 | Dry |  |  |  |  | 1162509 | Rock | 2.49 | 0.007 | 1.6 | 18.7 | 8 | 53 | <0.1 | 2 | 4.9 | 573 | 2.34 | 5.3 | 5.9 | 16.1 | 42 | 0.2 | 4.5 | <0.1 | 21 | 0.15 | 0.055 | 43 | 4 | 0.12 | 1001 | 0.021 | <20 | 0.42 | 0.079 | 0.22 | 0.5 | 0.07 | 3.7 | 0.1 | <0.05 | 2 | <0.5 | <0.2
1162510 | 16QVV004 | QVV | Corina Carlton CC02 | Standard | 2016-09-02 | 10:03 |  |  | 0 | 0 | 0 | [5 empty] | {"other_values": [], "choice_values": ["CDN-GS-1K"]} | 1162510 | Rock Pulp | 0.12 | 0.807 | 3.6 | 30.5 | 5 | 47 | 0.3 | 23.5 | 8.8 | 393 | 2.57 | 6.1 | 1188.7 | 0.9 | 42 | 0.2 | 1 | 0.1 | 60 | 0.87 | 0.053 | 4 | 30 | 0.72 | 91 | 0.128 | <20 | 1.56 | 0.083 | 0.13 | 9.9 | 0.06 | 4.9 | <0.1 | <0.05 | 5 | <0.5 | <0.2
1162511 | 16QVV004 | QVV | Corina Carlton CC02 | Sample | 2016-09-02 | 10:03 | 45 | 50 | 13.716 | 15.24 | 1.524 | 19 | Dry |  |  |  |  | 1162511 | Rock | 3.06 | 0.005 | 1.4 | 16.1 | 7.7 | 56 | <0.1 | 4.7 | 5.4 | 532 | 2.57 | 5.4 | 0.9 | 15.4 | 33 | 0.1 | 4.6 | 0.2 | 21 | 0.16 | 0.056 | 43 | 13 | 0.26 | 634 | 0.037 | <20 | 0.6 | 0.061 | 0.41 | 0.5 | 0.14 | 4 | 0.2 | <0.05 | 3 | 0.6 | <0.2
1162512 | 16QVV004 | QVV | Corina Carlton CC02 | Sample | 2016-09-02 | 10:26 | 50 | 55 | 15.24 | 16.764 | 1.524 | 19 | Dry |  |  |  |  | 1162512 | Rock | 2.8 | 0.006 | 1.7 | 17.3 | 8 | 50 | <0.1 | 3.7 | 4.8 | 549 | 2.46 | 3 | 3.8 | 17.3 | 25 | <0.1 | 4.1 | 0.2 | 17 | 0.15 | 0.048 | 47 | 8 | 0.31 | 507 | 0.064 | <20 | 0.78 | 0.06 | 0.56 | 0.5 | 0.21 | 3.2 | 0.2 | <0.05 | 4 | <0.5 | <0.2
1162513 | 16QVV004 | QVV | Corina Carlton CC02 | Sample | 2016-09-02 | 10:30 | 55 | 60 | 16.764 | 18.288 | 1.524 | 18 | Dry |  |  |  |  | 1162513 | Rock | 2.75 | <0.005 | 1.3 | 10.2 | 7.2 | 47 | <0.1 | 1.8 | 3.9 | 512 | 2.25 | 2 | 3 | 17.5 | 21 | <0.1 | 3.5 | 0.1 | 14 | 0.15 | 0.043 | 42 | 6 | 0.29 | 486 | 0.075 | <20 | 0.78 | 0.056 | 0.59 | 0.6 | 0.22 | 2.5 | 0.3 | <0.05 | 4 | <0.5 | <0.2
1162514 | 16QVV004 | QVV | Corina Carlton CC02 | Sample | 2016-09-02 | 10:35 | 60 | 65 | 18.288 | 19.812 | 1.524 | 18 | Dry |  |  |  |  | 1162514 | Rock | 3.22 | <0.005 | 1.3 | 6.6 | 8.5 | 31 | <0.1 | 1.7 | 2.9 | 263 | 1.95 | 1.9 | 0.8 | 15.8 | 31 | <0.1 | 2.6 | <0.1 | 13 | 0.13 | 0.039 | 33 | 5 | 0.22 | 827 | 0.052 | <20 | 0.58 | 0.089 | 0.41 | 0.9 | 0.12 | 2.1 | 0.2 | <0.05 | 3 | <0.5 | <0.2
1162515 | 16QVV004 | QVV | Corina Carlton CC02 | Sample | 2016-09-02 | 10:41 | 65 | 70 | 19.812 | 21.336 | 1.524 | 18 | Dry |  |  |  |  | 1162515 | Rock | 2.91 | <0.005 | 1.3 | 4.3 | 9.9 | 46 | <0.1 | 2.4 | 3.3 | 412 | 2.02 | 1.9 | <0.5 | 17.1 | 35 | 0.1 | 1.2 | <0.1 | 29 | 0.14 | 0.047 | 37 | 6 | 0.26 | 1033 | 0.062 | <20 | 0.58 | 0.089 | 0.39 | 0.8 | 0.07 | 3 | 0.2 | <0.05 | 3 | 0.6 | <0.2
1162516 | 16QVV004 | QVV | Corina Carlton CC02 | Sample | 2016-09-02 | 10:46 | 70 | 75 | 21.336 | 22.86 | 1.524 | 19 | Dry |  |  |  |  | 1162516 | Rock | 3.17 | <0.005 | 1.1 | 3.4 | 9.7 | 47 | <0.1 | 1.9 | 3 | 483 | 1.93 | 2 | 1.3 | 17.8 | 46 | 0.2 | 1.7 | <0.1 | 21 | 0.13 | 0.044 | 41 | 5 | 0.07 | 1322 | 0.018 | <20 | 0.36 | 0.086 | 0.19 | 0.9 | 0.03 | 2.7 | <0.1 | <0.05 | 2 | <0.5 | <0.2
1162517 | 16QVV004 | QVV | Corina Carlton CC02 | Sample | 2016-09-02 | 10:52 | 75 | 80 | 22.86 | 24.384 | 1.524 | 19 | Dry |  |  |  |  | 1162517 | Rock | 2.6 | <0.005 | 1.5 | 2.6 | 16.4 | 91 | <0.1 | 2.2 | 4.6 | 973 | 2.79 | 4.7 | 1.5 | 18.3 | 33 | 0.4 | 1.1 | <0.1 | 58 | 0.17 | 0.079 | 45 | 5 | 0.04 | 1021 | 0.03 | <20 | 0.27 | 0.095 | 0.11 | 0.9 | 0.04 | 6 | <0.1 | <0.05 | 1 | <0.5 | <0.2
1162518 | 16QVV004 | QVV | Corina Carlton CC02 | Sample | 2016-09-02 | 10:56 | 80 | 85 | 24.384 | 25.908 | 1.524 | 20 | Dry |  |  |  |  | 1162518 | Rock | 2.11 | <0.005 | 1.3 | 5 | 19.1 | 73 | <0.1 | 1.8 | 3.3 | 1047 | 2.26 | 3.7 | <0.5 | 22.2 | 99 | 0.5 | 2.1 | <0.1 | 48 | 0.17 | 0.082 | 29 | 5 | 0.04 | 3341 | 0.019 | <20 | 0.3 | 0.133 | 0.1 | 0.4 | 0.06 | 5.8 | <0.1 | 0.08 | 2 | <0.5 | <0.2
1162519 | 16QVV004 | QVV | Corina Carlton CC02 | Sample | 2016-09-02 | 11:01 | 85 | 90 | 25.908 | 27.432 | 1.524 | 20 | Dry |  |  |  |  | 1162519 | Rock | 2.72 | <0.005 | 1.3 | 2 | 10 | 59 | <0.1 | 1.4 | 2.4 | 669 | 1.83 | 1.5 | <0.5 | 20.4 | 34 | 0.3 | 0.9 | <0.1 | 48 | 0.17 | 0.056 | 36 | 5 | 0.02 | 1299 | 0.031 | <20 | 0.2 | 0.123 | 0.06 | 0.8 | 0.02 | 4.9 | <0.1 | <0.05 | <1 | <0.5 | <0.2
1162520 | 16QVV004 | QVV | Corina Carlton CC02 | Blank | 2016-09-02 | 11:06 |  |  | 0 | 0 | 0 |  |  |  |  | {"other_values": [], "choice_values": ["Coarse Blank"]} |  | 1162520 | Rock | 0.73 | <0.005 | 0.1 | 2.3 | 1.5 | 16 | <0.1 | 1.1 | 0.6 | 240 | 0.51 | <0.5 | <0.5 | 0.4 | 45 | <0.1 | <0.1 | <0.1 | 2 | 22.33 | 0.017 | 1 | <1 | 12.45 | 41 | 0.003 | <20 | 0.06 | 0.002 | 0.03 | <0.1 | <0.01 | 2.2 | <0.1 | <0.05 | <1 | <0.5 | <0.2
1162521 | 16QVV004 | QVV | Corina Carlton CC02 | Sample | 2016-09-02 | 11:07 | 90 | 95 | 27.432 | 28.956 | 1.524 | 20 | Dry |  |  |  |  | 1162521 | Rock | 2.9 | <0.005 | 1.1 | 3.1 | 12.4 | 98 | <0.1 | 1.9 | 4.3 | 898 | 2.86 | 3.3 | <0.5 | 16.1 | 83 | 0.4 | 0.9 | <0.1 | 59 | 2.42 | 0.055 | 25 | 5 | 0.05 | 2440 | 0.01 | <20 | 0.26 | 0.08 | 0.09 | 0.3 | 0.13 | 6.4 | <0.1 | 0.06 | 1 | <0.5 | <0.2
1162522 | 16QVV004 | QVV | Corina Carlton CC02 | Sample | 2016-09-02 | 11:12 | 95 | 100 | 28.956 | 30.48 | 1.524 | 20 | Dry |  |  |  |  | 1162522 | Rock | 2.86 | 0.009 | 1 | 17.6 | 11 | 110 | <0.1 | 1.5 | 5.6 | 607 | 3.5 | 3.5 | 6.7 | 15.1 | 78 | 0.2 | 4.2 | <0.1 | 47 | 0.43 | 0.072 | 19 | 4 | 0.08 | 2111 | 0.007 | <20 | 0.42 | 0.072 | 0.22 | 0.2 | 0.37 | 5.9 | 0.1 | 0.05 | 2 | <0.5 | <0.2
1162523 | 16QVV004 | QVV | Corina Carlton CC02 | Sample | 2016-09-02 | 11:17 | 100 | 105 | 30.48 | 32.004 | 1.524 | 20 | Dry |  |  |  |  | 1162523 | Rock | 2.59 | 0.006 | 1 | 9.1 | 25.6 | 98 | <0.1 | 1.4 | 4.3 | 835 | 3.09 | 6 | 3.8 | 15.3 | 56 | 0.3 | 3.1 | 0.1 | 53 | 0.22 | 0.076 | 22 | 3 | 0.06 | 1457 | 0.01 | <20 | 0.4 | 0.069 | 0.18 | 0.2 | 0.27 | 6.2 | 0.2 | <0.05 | 2 | <0.5 | <0.2
1162524 | 16QVV004 | QVV | Corina Carlton CC02 | Sample | 2016-09-02 | 11:21 | 105 | 110 | 32.004 | 33.528 | 1.524 | 19 | Dry |  |  |  |  | 1162524 | Rock | 2.59 | 0.006 | 1.3 | 26.6 | 11.6 | 83 | <0.1 | 1.8 | 4.5 | 896 | 2.82 | 10.2 | 4.4 | 15.8 | 105 | 0.3 | 8.9 | <0.1 | 49 | 1.15 | 0.068 | 20 | 5 | 0.05 | 2511 | 0.007 | <20 | 0.34 | 0.092 | 0.14 | 0.3 | 0.81 | 5.8 | 0.2 | 0.06 | 2 | <0.5 | <0.2
1162525 | 16QVV004 | QVV | Corina Carlton CC02 | Sample | 2016-09-02 | 11:26 | 110 | 115 | 33.528 | 35.052 | 1.524 | 19 | Dry |  |  |  |  | 1162525 | Rock | 2.4 | <0.005 | 1.3 | 17.1 | 12.7 | 69 | <0.1 | 1.5 | 3.6 | 689 | 2.32 | 4.8 | <0.5 | 17.4 | 181 | 0.2 | 6.3 | 0.1 | 30 | 1.72 | 0.048 | 23 | 5 | 0.18 | 3198 | 0.027 | <20 | 0.45 | 0.064 | 0.31 | 0.6 | 0.45 | 4.7 | 0.2 | 0.1 | 3 | <0.5 | <0.2
1162526 | 16QVV004 | QVV | Corina Carlton CC02 | Sample | 2016-09-02 | 11:33 | 115 | 120 | 35.052 | 36.576 | 1.524 | 19 | Dry |  |  |  |  | 1162526 | Rock | 3.16 | <0.005 | 1.9 | 5.6 | 6 | 42 | <0.1 | 1.8 | 3.4 | 469 | 2.16 | 3.6 | <0.5 | 18 | 64 | <0.1 | 2.7 | <0.1 | 14 | 1.06 | 0.037 | 40 | 7 | 0.22 | 506 | 0.038 | <20 | 0.64 | 0.061 | 0.45 | 0.5 | 0.19 | 3.3 | 0.3 | <0.05 | 4 | <0.5 | <0.2
1162527 | 16QVV004 | QVV | Corina Carlton CC02 | Sample | 2016-09-02 | 11:39 | 120 | 125 | 36.576 | 38.1 | 1.524 | 19 | Dry |  |  |  |  | 1162527 | Rock | 2.48 | <0.005 | 1.7 | 7.7 | 5.1 | 55 | <0.1 | 1.6 | 3.5 | 510 | 2.11 | 2.8 | 2 | 16.2 | 131 | 0.1 | 3.1 | <0.1 | 31 | 1.38 | 0.038 | 33 | 6 | 0.21 | 1348 | 0.043 | <20 | 0.53 | 0.088 | 0.36 | 0.8 | 0.22 | 3.6 | 0.2 | 0.12 | 3 | <0.5 | <0.2
1162528 | 16QVV004 | QVV | Corina Carlton CC02 | Sample | 2016-09-02 | 11:45 | 125 | 130 | 38.1 | 39.624 | 1.524 | 20 | Dry |  |  |  |  | 1162528 | Rock | 3.26 | 0.007 | 1.3 | 18.6 | 9 | 70 | <0.1 | 1.6 | 4.4 | 822 | 2.41 | 4.7 | 2.2 | 18.2 | 239 | 0.3 | 6.6 | <0.1 | 37 | 3.26 | 0.051 | 19 | 6 | 0.32 | 866 | 0.009 | <20 | 0.3 | 0.09 | 0.15 | 0.9 | 1.02 | 4.7 | 0.1 | 0.58 | 2 | <0.5 | <0.2
1162529 | 16QVV004 | QVV | Corina Carlton CC02 | Sample | 2016-09-02 | 11:53 | 130 | 135 | 39.624 | 41.148 | 1.524 | 19 | Dry |  |  |  |  | 1162529 | Rock | 3.03 | <0.005 | 1.7 | 17.1 | 5.8 | 44 | <0.1 | 1.5 | 3.8 | 519 | 2.28 | 4.4 | <0.5 | 18.5 | 105 | <0.1 | 7.3 | <0.1 | 20 | 1.11 | 0.042 | 42 | 6 | 0.29 | 682 | 0.057 | <20 | 0.76 | 0.067 | 0.53 | 0.6 | 1.41 | 3.4 | 0.3 | 0.1 | 4 | <0.5 | <0.2
1162530 | 16QVV004 | QVV | Corina Carlton CC02 | Duplicate | 2016-09-02 | 12:01 | 130 | 135 | 39.624 | 41.148 | 1.524 | 19 | Dry |  | 1162529 |  |  | 1162530 | Rock | 3.64 | <0.005 | 1.6 | 18.3 | 5.8 | 42 | <0.1 | 1.5 | 3.8 | 486 | 2.16 | 4.3 | <0.5 | 17.5 | 105 | <0.1 | 7.3 | <0.1 | 20 | 1.09 | 0.04 | 39 | 6 | 0.27 | 686 | 0.054 | <20 | 0.72 | 0.067 | 0.51 | 0.5 | 1.32 | 3.4 | 0.3 | 0.1 | 4 | 0.6 | <0.2
1162531 | 16QVV004 | QVV | Corina Carlton CC02 | Sample | 2016-09-02 | 12:01 | 135 | 140 | 41.148 | 42.672 | 1.524 | 19 | Dry |  |  |  |  | 1162531 | Rock | 2.89 | 0.012 | 2.8 | 21.2 | 5.8 | 62 | <0.1 | 5.1 | 7.8 | 657 | 2.91 | 15.8 | <0.5 | 13.2 | 160 | 0.1 | 10.8 | <0.1 | 30 | 2.03 | 0.045 | 27 | 19 | 0.31 | 1029 | 0.021 | <20 | 0.64 | 0.051 | 0.42 | 0.8 | 1.89 | 7.8 | 0.4 | 0.17 | 3 | <0.5 | <0.2
1162532 | 16QVV004 | QVV | Corina Carlton CC02 | Sample | 2016-09-02 | 12:05 | 140 | 145 | 42.672 | 44.196 | 1.524 | 19 | Dry |  |  |  |  | 1162532 | Rock | 2.77 | <0.005 | 2.8 | 26.1 | 10.4 | 55 | <0.1 | 3.7 | 7.2 | 635 | 2.78 | 236.3 | 2.5 | 10.5 | 132 | <0.1 | 14 | <0.1 | 20 | 1.61 | 0.039 | 16 | 8 | 0.11 | 1034 | 0.001 | <20 | 0.4 | 0.035 | 0.2 | 1.1 | 0.76 | 6.2 | 0.7 | 0.2 | 2 | <0.5 | <0.2
1162533 | 16QVV004 | QVV | Corina Carlton CC02 | Sample | 2016-09-02 | 12:11 | 145 | 150 | 44.196 | 45.72 | 1.524 | 19 | Dry |  |  |  |  | 1162533 | Rock | 2.63 | 0.011 | 2.5 | 18.9 | 11.8 | 72 | <0.1 | 2 | 5 | 518 | 2.95 | 130.8 | 8.2 | 9.8 | 152 | 0.1 | 6.2 | <0.1 | 25 | 1.53 | 0.035 | 12 | 4 | 0.21 | 1633 | <0.001 | <20 | 0.43 | 0.035 | 0.19 | 1.2 | 0.6 | 5.8 | 0.2 | 0.21 | 1 | <0.5 | <0.2
1162534 | 16QVV004 | QVV | Corina Carlton CC02 | Sample | 2016-09-02 | 12:15 | 150 | 155 | 45.72 | 47.244 | 1.524 | 19 | Dry |  |  |  |  | 1162534 | Rock | 3.04 | 0.013 | 1.4 | 5.1 | 9.6 | 66 | <0.1 | 0.8 | 5 | 700 | 3.14 | 25.8 | 12.3 | 10.5 | 189 | 0.1 | 2.5 | <0.1 | 20 | 2.01 | 0.061 | 15 | 4 | 0.38 | 1781 | 0.005 | <20 | 0.49 | 0.037 | 0.27 | 0.5 | 0.23 | 4.8 | 0.2 | 0.28 | 2 | <0.5 | <0.2
1162535 | 16QVV004 | QVV | Corina Carlton CC02 | Sample | 2016-09-02 | 12:20 | 155 | 160 | 47.244 | 48.768 | 1.524 | 19 | Dry |  |  |  |  | 1162535 | Rock | 2.96 | <0.005 | 0.8 | 10.7 | 7.4 | 41 | <0.1 | 1.3 | 4.6 | 584 | 2.55 | 10.9 | 4.2 | 11 | 149 | <0.1 | 3.4 | <0.1 | 16 | 1.6 | 0.037 | 15 | 5 | 0.42 | 751 | 0.005 | <20 | 0.45 | 0.045 | 0.25 | 0.5 | 0.28 | 3.8 | 0.2 | 0.1 | 2 | <0.5 | <0.2
1162536 | 16QVV004 | QVV | Corina Carlton CC02 | Sample | 2016-09-02 | 12:25 | 160 | 165 | 48.768 | 50.292 | 1.524 | 20 | Dry |  |  |  |  | 1162536 | Rock | 2.98 | <0.005 | 1.6 | 19.4 | 16.6 | 40 | <0.1 | 9.7 | 9.4 | 749 | 2.69 | 52.3 | 1 | 5.8 | 217 | <0.1 | 3.6 | <0.1 | 19 | 2.52 | 0.012 | 7 | 8 | 0.65 | 1714 | <0.001 | <20 | 0.44 | 0.007 | 0.29 | 0.5 | 1 | 6.1 | 0.3 | 0.22 | 1 | <0.5 | <0.2
1162537 | 16QVV004 | QVV | Corina Carlton CC02 | Sample | 2016-09-02 | 12:28 | 165 | 170 | 50.292 | 51.816 | 1.524 | 19 | Dry |  |  |  |  | 1162537 | Rock | 2.76 | <0.005 | 1.4 | 14.3 | 7.9 | 27 | <0.1 | 2.5 | 4.1 | 466 | 1.9 | 15.6 | 2 | 12.3 | 152 | <0.1 | 2.6 | 0.1 | 5 | 1.22 | 0.022 | 16 | 5 | 0.3 | 999 | 0.001 | <20 | 0.42 | 0.017 | 0.31 | 0.6 | 0.61 | 2.3 | 0.2 | 0.24 | 1 | <0.5 | <0.2
1162538 | 16QVV004 | QVV | Corina Carlton CC02 | Sample | 2016-09-02 | 12:35 | 170 | 175 | 51.816 | 53.34 | 1.524 | 19 | Dry |  |  |  |  | 1162538 | Rock | 2.98 | <0.005 | 2.8 | 11.3 | 5 | 34 | <0.1 | 1.7 | 3.4 | 453 | 2.03 | 3.5 | 2.2 | 15.8 | 139 | <0.1 | 3.5 | <0.1 | 9 | 1.13 | 0.034 | 33 | 7 | 0.29 | 624 | 0.015 | <20 | 0.48 | 0.048 | 0.33 | 1.3 | 0.31 | 2.9 | 0.1 | 0.21 | 2 | <0.5 | <0.2
1162539 | 16QVV004 | QVV | Corina Carlton CC02 | Sample | 2016-09-02 | 12:42 | 175 | 180 | 53.34 | 54.864 | 1.524 | 19 | Dry |  |  |  |  | 1162539 | Rock | 3.02 | <0.005 | 1.4 | 5.7 | 5.8 | 31 | <0.1 | 2.3 | 3.4 | 458 | 2.05 | 2.9 | 1.1 | 14.9 | 183 | <0.1 | 1.5 | <0.1 | 8 | 1.52 | 0.032 | 29 | 7 | 0.46 | 566 | 0.006 | <20 | 0.42 | 0.045 | 0.27 | 1.1 | 0.26 | 3.3 | 0.1 | 0.17 | 2 | <0.5 | <0.2
1162540 | 16QVV004 | QVV | Corina Carlton CC02 | Standard | 2016-09-02 | 12:50 |  |  | 0 | 0 | 0 | [5 empty] | {"other_values": [], "choice_values": ["CDN-ME-1205"]} | 1162540 | Rock Pulp | 0.12 | 2.543 | 62.3 | 2267.7 | 1306.3 | 3739 | 27 | 191 | 19.9 | 640 | 5.48 | 1281.5 | 794.2 | 2.7 | 90 | 20.2 | 18.8 | 11.6 | 57 | 1.55 | 0.064 | 12 | 48 | 0.89 | 276 | 0.092 | <20 | 1.56 | 0.085 | 0.2 | 9.3 | 0.78 | 4.5 | 1.3 | 1.55 | 6 | 4.3 | 0.8
1162541 | 16QVV004 | QVV | Corina Carlton CC02 | Sample | 2016-09-02 | 12:50 | 180 | 185 | 54.864 | 56.388 | 1.524 | 19 | Dry |  |  |  |  | 1162541 | Rock | 2.6 | <0.005 | 2.1 | 11.7 | 6.6 | 38 | <0.1 | 8.6 | 6.5 | 649 | 2.23 | 2 | 1.4 | 13.2 | 351 | <0.1 | 3.3 | <0.1 | 17 | 3.02 | 0.032 | 20 | 9 | 0.9 | 1205 | 0.009 | <20 | 0.41 | 0.043 | 0.27 | 0.9 | 0.34 | 4.1 | 0.1 | 0.11 | 2 | <0.5 | <0.2
1162542 | 16QVV004 | QVV | Corina Carlton CC02 | Sample | 2016-09-02 | 12:59 | 185 | 190 | 56.388 | 57.912 | 1.524 | 19 | Dry |  |  |  |  | 1162542 | Rock | 2.95 | <0.005 | 2.2 | 16 | 6 | 47 | <0.1 | 19 | 12.4 | 753 | 3.04 | 4.3 | 0.6 | 10.5 | 368 | <0.1 | 4.9 | <0.1 | 39 | 2.78 | 0.079 | 19 | 17 | 0.97 | 972 | 0.021 | <20 | 0.74 | 0.034 | 0.54 | 0.3 | 0.54 | 7.8 | 0.3 | 0.13 | 3 | <0.5 | <0.2
1162543 | 16QVV004 | QVV | Corina Carlton CC02 | Sample | 2016-09-02 | 13:05 | 190 | 195 | 57.912 | 59.436 | 1.524 | 19 | Dry |  |  |  |  | 1162543 | Rock | 3.05 | <0.005 | 2.6 | 6.8 | 6.8 | 35 | <0.1 | 7.7 | 5 | 582 | 2.16 | 2 | 1.5 | 14.5 | 174 | 0.1 | 2.9 | <0.1 | 20 | 2.13 | 0.038 | 28 | 12 | 0.64 | 433 | 0.049 | <20 | 0.87 | 0.034 | 0.68 | 0.6 | 0.27 | 4 | 0.3 | 0.13 | 4 | <0.5 | <0.2
1162544 | 16QVV004 | QVV | Corina Carlton CC02 | Sample | 2016-09-02 | 14:30 | 195 | 200 | 59.436 | 60.96 | 1.524 | 19 | Dry |  |  |  |  | 1162544 | Rock | 3.26 | <0.005 | 3 | 20 | 18.6 | 48 | <0.1 | 1.6 | 4.3 | 601 | 2.73 | 2.8 | 2.1 | 13.3 | 184 | <0.1 | 4.8 | 0.2 | 9 | 1.58 | 0.052 | 25 | 8 | 0.49 | 1001 | 0.059 | <20 | 0.88 | 0.04 | 0.66 | 0.7 | 0.4 | 4.1 | 0.3 | 0.23 | 5 | <0.5 | <0.2
1162545 | 16QVV004 | QVV | Corina Carlton CC02 | Sample | 2016-09-02 | 14:37 | 200 | 205 | 60.96 | 62.484 | 1.524 | 20 | Dry |  |  |  |  | 1162545 | Rock | 3.13 | <0.005 | 2.2 | 8.4 | 9.7 | 36 | <0.1 | 1.8 | 3.7 | 469 | 2.06 | 1.8 | 1.6 | 17.4 | 119 | <0.1 | 1 | 0.1 | 14 | 1.01 | 0.036 | 42 | 9 | 0.43 | 772 | 0.066 | <20 | 0.77 | 0.053 | 0.56 | 1.9 | 0.06 | 2.7 | 0.2 | 0.17 | 4 | <0.5 | <0.2
1162546 | 16QVV004 | QVV | Corina Carlton CC02 | Sample | 2016-09-02 | 14:45 | 205 | 210 | 62.484 | 64.008 | 1.524 | 18 | Dry |  |  |  |  | 1162546 | Rock | 2.8 | <0.005 | 1.8 | 12.9 | 4.5 | 27 | <0.1 | 1.9 | 2.9 | 363 | 1.8 | 1.7 | 1.1 | 16.8 | 82 | <0.1 | 0.6 | <0.1 | 11 | 0.86 | 0.032 | 41 | 9 | 0.35 | 557 | 0.062 | <20 | 0.72 | 0.069 | 0.5 | 2.6 | 0.02 | 2.3 | 0.2 | 0.21 | 4 | <0.5 | <0.2
1162547 | 16QVV004 | QVV | Corina Carlton CC02 | Sample | 2016-09-02 | 14:53 | 210 | 215 | 64.008 | 65.532 | 1.524 | 19 | Dry |  |  |  |  | 1162547 | Rock | 2.99 | <0.005 | 2 | 21.9 | 5.8 | 34 | <0.1 | 1.8 | 3.4 | 422 | 2.02 | 1.5 | 2.5 | 16.4 | 190 | <0.1 | 0.7 | <0.1 | 13 | 1.12 | 0.036 | 46 | 8 | 0.35 | 578 | 0.049 | <20 | 0.66 | 0.054 | 0.44 | 2.3 | 0.06 | 2.7 | 0.2 | 0.28 | 4 | <0.5 | <0.2
1162548 | 16QVV004 | QVV | Corina Carlton CC02 | Sample | 2016-09-02 | 15:01 | 215 | 220 | 65.532 | 67.056 | 1.524 | 18 | Dry |  |  |  |  | 1162548 | Rock | 3.01 | <0.005 | 2.6 | 11.4 | 6.1 | 36 | <0.1 | 2 | 3.7 | 417 | 2.04 | 1.7 | 0.9 | 17.2 | 165 | <0.1 | 0.5 | <0.1 | 13 | 1.12 | 0.035 | 48 | 9 | 0.39 | 315 | 0.058 | <20 | 0.73 | 0.062 | 0.51 | 2.3 | 0.02 | 2.7 | 0.2 | 0.19 | 5 | <0.5 | <0.2
1162549 | 16QVV004 | QVV | Corina Carlton CC02 | Sample | 2016-09-02 | 15:11 | 220 | 225 | 67.056 | 68.58 | 1.524 | 19 | Dry |  |  |  |  | 1162549 | Rock | 2.96 | <0.005 | 2.3 | 6.5 | 4.8 | 29 | <0.1 | 7.8 | 3 | 385 | 1.77 | 1.5 | 1.1 | 15.5 | 1063 | <0.1 | 0.4 | <0.1 | 15 | 1 | 0.034 | 42 | 20 | 0.33 | 492 | 0.067 | <20 | 0.68 | 0.063 | 0.47 | 2.9 | <0.01 | 2 | 0.2 | 0.17 | 4 | <0.5 | <0.2
1162550 | 16QVV004 | QVV | Corina Carlton CC02 | Blank | 2016-09-02 | 15:20 |  |  | 0 | 0 | 0 |  |  |  |  | {"other_values": [], "choice_values": ["Coarse Blank"]} |  | 1162550 | Rock | 0.73 | 0.012 | <0.1 | 1.3 | 1.1 | 13 | <0.1 | 1.5 | 0.5 | 235 | 0.49 | <0.5 | <0.5 | 0.2 | 47 | 0.1 | <0.1 | <0.1 | <2 | 19.64 | 0.016 | <1 | <1 | 12.35 | 19 | <0.001 | <20 | 0.03 | 0.001 | 0.02 | <0.1 | <0.01 | 1.8 | <0.1 | <0.05 | <1 | <0.5 | <0.2
1162551 | 16QVV004 | QVV | Corina Carlton CC02 | Sample | 2016-09-02 | 15:20 | 225 | 230 | 68.58 | 70.104 | 1.524 | 19 | Dry |  |  |  |  | 1162551 | Rock | 3.04 | 0.051 | 1.3 | 5.9 | 5.6 | 31 | <0.1 | 3 | 3.8 | 513 | 1.97 | 1.8 | <0.5 | 15.7 | 404 | <0.1 | 0.5 | <0.1 | 12 | 1.71 | 0.033 | 33 | 9 | 0.44 | 1638 | 0.036 | <20 | 0.62 | 0.047 | 0.41 | 1.6 | 0.01 | 2.8 | 0.1 | 0.17 | 3 | <0.5 | <0.2
1162552 | 16QVV004 | QVV | Corina Carlton CC02 | Sample | 2016-09-02 | 15:26 | 230 | 235 | 70.104 | 71.628 | 1.524 | 18 | Dry |  |  |  |  | 1162552 | Rock | 2.79 | <0.005 | 2.1 | 5.8 | 4.4 | 34 | <0.1 | 1.5 | 2.8 | 397 | 1.83 | 1.7 | 2.3 | 17.4 | 140 | <0.1 | 0.3 | <0.1 | 9 | 0.69 | 0.029 | 40 | 9 | 0.34 | 320 | 0.074 | <20 | 0.76 | 0.073 | 0.47 | 3.2 | 0.01 | 1.6 | 0.2 | 0.14 | 4 | <0.5 | <0.2
1162553 | 16QVV004 | QVV | Corina Carlton CC02 | Sample | 2016-09-02 | 15:38 | 235 | 240 | 71.628 | 73.152 | 1.524 | 18 | Dry |  |  |  |  | 1162553 | Rock | 3.31 | <0.005 | 1.8 | 8.4 | 4.7 | 30 | <0.1 | 2.3 | 3.2 | 465 | 1.91 | 1.9 | 1.1 | 16.1 | 314 | <0.1 | 0.7 | 0.1 | 13 | 1.8 | 0.035 | 39 | 9 | 0.35 | 626 | 0.05 | <20 | 0.69 | 0.054 | 0.42 | 2.4 | 0.02 | 2.5 | 0.2 | 0.17 | 4 | <0.5 | <0.2
1162554 | 16QVV004 | QVV | Corina Carlton CC02 | Sample | 2016-09-02 | 15:50 | 240 | 245 | 73.152 | 74.676 | 1.524 | 18 | Dry |  |  |  |  | 1162554 | Rock | 2.85 | <0.005 | 2 | 7.2 | 4.1 | 43 | <0.1 | 3.6 | 3.9 | 499 | 2.2 | 1.5 | <0.5 | 13.7 | 142 | <0.1 | 0.3 | <0.1 | 18 | 1.28 | 0.039 | 43 | 14 | 0.52 | 565 | 0.093 | <20 | 0.96 | 0.072 | 0.63 | 2.9 | 0.03 | 2.9 | 0.3 | 0.17 | 5 | <0.5 | <0.2
1162555 | 16QVV004 | QVV | Corina Carlton CC02 | Sample | 2016-09-02 | 16:01 | 245 | 250 | 74.676 | 76.2 | 1.524 | 18 | Dry |  |  |  |  | 1162555 | Rock | 3.39 | 0.023 | 1.8 | 6.9 | 4.1 | 38 | <0.1 | 1.7 | 3.9 | 475 | 2.08 | 1.3 | 0.8 | 14.9 | 211 | <0.1 | 0.3 | <0.1 | 16 | 1.18 | 0.045 | 43 | 9 | 0.45 | 250 | 0.088 | <20 | 0.89 | 0.061 | 0.6 | 2.5 | <0.01 | 2.1 | 0.3 | 0.16 | 5 | <0.5 | <0.2
1162556 | 16QVV004 | QVV | Corina Carlton CC02 | Sample | 2016-09-02 | 16:08 | 250 | 255 | 76.2 | 77.724 | 1.524 | 18 | Dry |  |  |  |  | 1162556 | Rock | 2.87 | 0.022 | 1.9 | 4.3 | 4.2 | 43 | <0.1 | 1.4 | 5 | 627 | 2.49 | 1.6 | 0.8 | 12.6 | >2000 | <0.1 | 0.4 | <0.1 | 24 | 1.7 | 0.061 | 43 | 8 | 0.6 | 473 | 0.088 | <20 | 1.03 | 0.053 | 0.65 | 1.6 | <0.01 | 2.8 | 0.2 | 0.26 | 6 | 0.6 | <0.2
1162557 | 16QVV004 | QVV | Corina Carlton CC02 | Sample | 2016-09-02 | 16:17 | 255 | 260 | 77.724 | 79.248 | 1.524 | 19 | Dry |  |  |  |  | 1162557 | Rock | 3.26 | <0.005 | 2.6 | 4.8 | 3.4 | 38 | <0.1 | 1.8 | 3.7 | 526 | 2.35 | 1.2 | <0.5 | 14.1 | 164 | <0.1 | 0.1 | <0.1 | 17 | 1.04 | 0.046 | 43 | 9 | 0.51 | 317 | 0.119 | <20 | 1.06 | 0.061 | 0.71 | 2.2 | 0.03 | 2.4 | 0.3 | 0.16 | 6 | <0.5 | <0.2
1162558 | 16QVV004 | QVV | Corina Carlton CC02 | Sample | 2016-09-02 | 16:25 | 260 | 265 | 79.248 | 80.772 | 1.524 | 19 | Dry |  |  |  |  | 1162558 | Rock | 3.06 | <0.005 | 2.4 | 7.7 | 4.3 | 37 | <0.1 | 1.7 | 3.8 | 544 | 2.23 | 1.4 | 2.2 | 15.7 | 204 | 0.1 | 0.2 | <0.1 | 15 | 1.19 | 0.043 | 44 | 8 | 0.45 | 409 | 0.093 | <20 | 0.92 | 0.064 | 0.6 | 1.7 | 0.02 | 2.4 | 0.2 | 0.17 | 5 | 0.5 | <0.2
1162559 | 16QVV004 | QVV | Corina Carlton CC02 | Sample | 2016-09-02 | 16:35 | 265 | 270 | 80.772 | 82.296 | 1.524 | 19 | Dry |  |  |  |  | 1162559 | Rock | 3.02 | <0.005 | 2.3 | 7.3 | 4.3 | 59 | <0.1 | 2.3 | 5.8 | 849 | 3.01 | 1.8 | 1.3 | 15.2 | 500 | <0.1 | 0.3 | 0.1 | 26 | 2 | 0.052 | 45 | 10 | 0.95 | 375 | 0.129 | <20 | 1.5 | 0.049 | 1.16 | 1.1 | 0.02 | 3.3 | 0.4 | 0.34 | 7 | <0.5 | <0.2
1162560 | 16QVV004 | QVV | Corina Carlton CC02 | Duplicate | 2016-09-02 | 16:45 | 265 | 270 | 80.772 | 82.296 | 1.524 | 19 | Dry |  | 1162559 |  |  | 1162560 | Rock | 3.14 | 0.005 | 2.3 | 7.4 | 4.4 | 59 | <0.1 | 2.1 | 5.6 | 822 | 3.03 | 1.4 | <0.5 | 15.5 | 458 | <0.1 | 0.4 | 0.1 | 25 | 1.95 | 0.051 | 47 | 10 | 0.9 | 366 | 0.127 | <20 | 1.44 | 0.051 | 1.13 | 1.1 | 0.03 | 3.3 | 0.4 | 0.33 | 7 | <0.5 | <0.2
1162561 | 16QVV004 | QVV | Corina Carlton CC02 | Sample | 2016-09-02 | 16:45 | 270 | 275 | 82.296 | 83.82 | 1.524 | 19 | Dry |  |  |  |  | 1162561 | Rock | 3.34 | 0.007 | 2.3 | 6.7 | 4 | 35 | <0.1 | 1.7 | 3.6 | 462 | 2.19 | 1.6 | <0.5 | 17.2 | 314 | <0.1 | 0.3 | <0.1 | 15 | 1.19 | 0.037 | 49 | 10 | 0.47 | 259 | 0.092 | <20 | 0.9 | 0.072 | 0.61 | 2.4 | 0.02 | 2.7 | 0.2 | 0.22 | 5 | <0.5 | <0.2
1162562 | 16QVV004 | QVV | Corina Carlton CC02 | Sample | 2016-09-02 | 16:53 | 275 | 280 | 83.82 | 85.344 | 1.524 | 18 | Dry |  |  |  |  | 1162562 | Rock | 3.15 | <0.005 | 2 | 11.9 | 5.6 | 35 | <0.1 | 1.2 | 3.6 | 540 | 2.28 | 1.3 | 1.3 | 15.6 | 169 | <0.1 | 0.7 | <0.1 | 15 | 1.58 | 0.036 | 36 | 9 | 0.44 | 656 | 0.044 | <20 | 0.68 | 0.046 | 0.46 | 1.8 | 0.03 | 3.3 | 0.2 | 0.21 | 4 | <0.5 | <0.2
1162563 | 16QVV004 | QVV | Corina Carlton CC02 | Sample | 2016-09-02 | 17:01 | 280 | 285 | 85.344 | 86.868 | 1.524 | 18 | Dry |  |  |  |  | 1162563 | Rock | 3 | <0.005 | 1.9 | 14.5 | 3.9 | 37 | <0.1 | 1.7 | 4.2 | 482 | 2.45 | 3.4 | 0.8 | 15.1 | 71 | <0.1 | 0.4 | <0.1 | 14 | 1.02 | 0.039 | 45 | 10 | 0.48 | 252 | 0.101 | <20 | 0.94 | 0.074 | 0.64 | 2.6 | 0.05 | 2.4 | 0.3 | 0.26 | 6 | 0.7 | <0.2
1162564 | 16QVV004 | QVV | Corina Carlton CC02 | Sample | 2016-09-02 | 17:10 | 285 | 290 | 86.868 | 88.392 | 1.524 | 18 | Dry |  |  |  |  | 1162564 | Rock | 2.81 | 0.011 | 2.6 | 27.5 | 3.9 | 37 | <0.1 | 1.2 | 4.5 | 415 | 2.53 | 2.2 | <0.5 | 14 | 97 | <0.1 | 0.3 | <0.1 | 14 | 0.78 | 0.048 | 44 | 9 | 0.45 | 265 | 0.117 | <20 | 1.03 | 0.068 | 0.61 | 3.3 | 0.04 | 1.6 | 0.3 | 0.37 | 6 | <0.5 | <0.2
1162565 | 16QVV004 | QVV | Corina Carlton CC02 | Sample | 2016-09-02 | 17:20 | 290 | 295 | 88.392 | 89.916 | 1.524 | 18 | Dry |  |  |  |  | 1162565 | Rock | 3.05 | <0.005 | 2.9 | 32.3 | 3.6 | 40 | <0.1 | 1.4 | 5.1 | 475 | 2.82 | 2.8 | <0.5 | 12.8 | 522 | <0.1 | 0.3 | <0.1 | 14 | 1.21 | 0.054 | 43 | 9 | 0.52 | 349 | 0.127 | <20 | 1.09 | 0.074 | 0.68 | 3.4 | 0.05 | 2.3 | 0.3 | 0.47 | 7 | <0.5 | <0.2
1162566 | 16QVV004 | QVV | Corina Carlton CC02 | Sample | 2016-09-02 | 17:32 | 295 | 300 | 89.916 | 91.44 | 1.524 | 18 | Dry |  |  |  |  | 1162566 | Rock | 2.98 | 0.011 | 2.2 | 28 | 4.9 | 38 | <0.1 | 1.3 | 4.4 | 462 | 2.72 | 8.5 | <0.5 | 14.4 | 161 | <0.1 | 0.7 | <0.1 | 12 | 1.01 | 0.048 | 47 | 8 | 0.47 | 493 | 0.098 | <20 | 1 | 0.061 | 0.6 | 2.6 | 0.08 | 2.5 | 0.2 | 0.37 | 6 | <0.5 | <0.2
1162567 | 16QVV004 | QVV | Corina Carlton CC02 | Sample | 2016-09-02 | 17:42 | 300 | 305 | 91.44 | 92.964 | 1.524 | 18 | Dry |  |  |  |  | 1162567 | Rock | 2.51 | <0.005 | 2.9 | 22.9 | 8.1 | 33 | <0.1 | 1.3 | 4.7 | 536 | 2.58 | 2.4 | <0.5 | 13.7 | >2000 | <0.1 | 1.3 | <0.1 | 11 | 2.14 | 0.047 | 42 | 9 | 0.37 | 1741 | 0.021 | <20 | 0.58 | 0.05 | 0.3 | 1.9 | 0.18 | 2.7 | 0.1 | 0.32 | 3 | <0.5 | 0.6
1162568 | 16QVV004 | QVV | Corina Carlton CC02 | Sample | 2016-09-02 | 17:49 | 305 | 310 | 92.964 | 94.488 | 1.524 | 19 | Dry |  |  |  |  | 1162568 | Rock | 2.63 | <0.005 | 2 | 21.7 | 8 | 44 | <0.1 | 1.3 | 4.7 | 477 | 2.79 | 2.6 | 0.9 | 16.8 | 283 | <0.1 | 1.8 | <0.1 | 12 | 1.38 | 0.054 | 50 | 10 | 0.43 | 510 | 0.02 | <20 | 0.69 | 0.048 | 0.33 | 1.3 | 0.2 | 3.1 | 0.1 | 0.26 | 4 | <0.5 | <0.2
1162569 | 16QVV004 | QVV | Corina Carlton CC02 | Sample | 2016-09-02 | 17:57 | 310 | 315 | 94.488 | 96.012 | 1.524 | 16 | Dry |  |  |  |  | 1162569 | Rock | 1.8 | <0.005 | 2.4 | 18.6 | 6.6 | 41 | <0.1 | 1.5 | 4.3 | 502 | 2.48 | 1.3 | 3 | 13.8 | 254 | <0.1 | 1 | <0.1 | 17 | 1.5 | 0.048 | 40 | 11 | 0.46 | 662 | 0.068 | <20 | 0.88 | 0.06 | 0.51 | 2.2 | 0.07 | 2.4 | 0.2 | 0.22 | 5 | <0.5 | <0.2
1162570 | 16QVV004 | QVV | Corina Carlton CC02 | Standard | 2016-09-02 | 18:06 |  |  | 0 | 0 | 0 | [5 empty] | {"other_values": [], "choice_values": ["CDN-GS-1K"]} | 1162570 | Rock Pulp | 0.13 | 0.85 | 4.5 | 32.6 | 5.5 | 49 | 0.3 | 24 | 9.1 | 399 | 2.58 | 6.5 | 1188.7 | 1 | 42 | 0.1 | 1 | 0.2 | 59 | 0.85 | 0.056 | 4 | 32 | 0.74 | 94 | 0.126 | <20 | 1.54 | 0.086 | 0.14 | 11.6 | 0.06 | 4.9 | <0.1 | <0.05 | 5 | <0.5 | <0.2
1162571 | 16QVV004 | QVV | Corina Carlton CC02 | Sample | 2016-09-02 | 18:06 | 315 | 320 | 96.012 | 97.536 | 1.524 | 10 | Dry |  |  |  |  | 1162571 | Rock | 1.63 | <0.005 | 2.1 | 17.5 | 4.4 | 38 | <0.1 | 2 | 4.1 | 487 | 2.31 | 1.3 | 1.2 | 14.6 | 159 | <0.1 | 0.7 | <0.1 | 16 | 1.29 | 0.045 | 42 | 11 | 0.46 | 421 | 0.085 | <20 | 0.85 | 0.055 | 0.53 | 0.7 | 0.08 | 2.2 | 0.2 | 0.22 | 5 | <0.5 | <0.2
1162572 | 16QVV004 | QVV | Corina Carlton CC02 | Sample | 2016-09-03 | 07:46 | 320 | 325 | 97.536 | 99.06 | 1.524 | 25 | Wet |  |  |  |  | 1162572 | Rock | 4.89 | <0.005 | 1.5 | 15.1 | 4.9 | 42 | <0.1 | 2.2 | 5 | 539 | 2.44 | 3.1 | <0.5 | 16.9 | 454 | <0.1 | 0.8 | <0.1 | 18 | 1.32 | 0.051 | 49 | 7 | 0.52 | 1058 | 0.103 | <20 | 0.97 | 0.068 | 0.63 | 2.9 | 0.07 | 2.4 | 0.3 | 0.22 | 6 | <0.5 | <0.2
1162573 | 16QVV004 | QVV | Corina Carlton CC02 | Sample | 2016-09-03 | 07:47 | 325 | 330 | 99.06 | 100.584 | 1.524 | 16 | Wet | Fines washed away from water |  |  |  | 1162573 | Rock | 1.5 | <0.005 | 1.5 | 6.5 | 3.3 | 34 | <0.1 | 1.8 | 4.2 | 495 | 2.12 | 2.4 | 1.8 | 14.7 | 85 | <0.1 | 0.4 | <0.1 | 15 | 0.76 | 0.043 | 44 | 6 | 0.54 | 383 | 0.125 | <20 | 1.05 | 0.06 | 0.69 | 0.7 | 0.08 | 1.6 | 0.3 | 0.11 | 6 | <0.5 | <0.2
1162574 | 16QVV004 | QVV | Corina Carlton CC02 | Sample | 2016-09-03 | 08:31 | 330 | 335 | 100.584 | 102.108 | 1.524 | 16 | Wet | Fines washed away from water |  |  |  | 1162574 | Rock | 1.44 | <0.005 | 1.2 | 8.4 | 5.3 | 32 | <0.1 | 1.7 | 3.6 | 586 | 1.97 | 1.4 | 2.2 | 13.8 | 414 | 0.1 | 0.6 | <0.1 | 15 | 1.67 | 0.043 | 41 | 5 | 0.45 | 439 | 0.063 | <20 | 0.71 | 0.06 | 0.41 | 0.5 | 0.19 | 2.6 | 0.2 | 0.14 | 4 | <0.5 | <0.2
1162575 | 16QVV004 | QVV | Corina Carlton CC02 | Sample | 2016-09-03 | 08:42 | 335 | 340 | 102.108 | 103.632 | 1.524 | 16 | Wet | Fines washed away from water |  |  |  | 1162575 | Rock | 2.68 | <0.005 | 0.9 | 8.9 | 4.4 | 30 | <0.1 | 1.6 | 3.7 | 562 | 2.02 | 1.6 | 1 | 13.5 | 458 | <0.1 | 0.6 | <0.1 | 13 | 1.9 | 0.039 | 42 | 6 | 0.43 | 378 | 0.072 | <20 | 0.79 | 0.062 | 0.5 | 0.6 | 0.1 | 2.2 | 0.2 | 0.24 | 4 | <0.5 | <0.2
1162576 | 16QVV004 | QVV | Corina Carlton CC02 | Sample | 2016-09-03 | 08:58 | 340 | 345 | 103.632 | 105.156 | 1.524 | 12 | Wet | Fines washed away from water |  |  |  | 1162576 | Rock | 3.51 | <0.005 | 1.1 | 8.7 | 4.4 | 37 | <0.1 | 1.6 | 3.9 | 536 | 2.08 | 1.1 | <0.5 | 12 | 91 | <0.1 | 0.3 | <0.1 | 16 | 1.27 | 0.043 | 40 | 5 | 0.49 | 279 | 0.098 | <20 | 0.85 | 0.055 | 0.6 | 0.7 | 0.06 | 2.1 | 0.2 | 0.19 | 5 | <0.5 | <0.2
1162577 | 16QVV004 | QVV | Corina Carlton CC02 | Sample | 2016-09-03 | 09:13 | 345 | 350 | 105.156 | 106.68 | 1.524 | 12 | Wet | Fines washed away from water |  |  |  | 1162577 | Rock | 3.76 | <0.005 | 1.1 | 10.9 | 3.8 | 41 | <0.1 | 1.6 | 4.5 | 514 | 2.34 | 1.5 | <0.5 | 11.6 | 82 | <0.1 | 0.3 | <0.1 | 17 | 0.93 | 0.05 | 40 | 5 | 0.55 | 346 | 0.112 | <20 | 0.94 | 0.068 | 0.67 | 1 | 0.13 | 2.2 | 0.3 | 0.23 | 5 | <0.5 | <0.2
1162578 | 16QVV004 | QVV | Corina Carlton CC02 | Sample | 2016-09-03 | 09:33 | 350 | 355 | 106.68 | 108.204 | 1.524 | 12 | Wet | Fines washed away from water |  |  |  | 1162578 | Rock | 3.23 | <0.005 | 1.2 | 9 | 6.9 | 43 | <0.1 | 1.5 | 4.6 | 650 | 2.24 | 2.3 | <0.5 | 9.4 | 926 | 0.1 | 0.4 | <0.1 | 21 | 3.01 | 0.062 | 34 | 4 | 0.51 | 720 | 0.094 | <20 | 0.73 | 0.063 | 0.51 | 0.9 | 0.22 | 2.7 | 0.2 | 0.22 | 4 | <0.5 | <0.2
1162579 | 16QVV004 | QVV | Corina Carlton CC02 | Sample | 2016-09-03 | 09:51 | 355 | 360 | 108.204 | 109.728 | 1.524 | 10 | Wet | Fines washed away from water |  |  |  | 1162579 | Rock | 3.61 | <0.005 | 1.4 | 10.4 | 7.2 | 38 | <0.1 | 1.4 | 4.3 | 675 | 2.32 | 6.4 | <0.5 | 11.2 | 1204 | 0.2 | 1 | <0.1 | 26 | 2.76 | 0.063 | 34 | 5 | 0.44 | 1292 | 0.058 | <20 | 0.46 | 0.067 | 0.25 | 0.7 | 0.59 | 3.3 | 0.1 | 0.26 | 3 | <0.5 | <0.2
1162580 | 16QVV004 | QVV | Corina Carlton CC02 | Blank | 2016-09-03 | 10:05 |  |  | 0 | 0 | 0 |  |  |  |  | {"other_values": [], "choice_values": ["Coarse Blank"]} |  | 1162580 | Rock | 0.88 | <0.005 | 0.5 | 0.9 | 1.2 | 13 | <0.1 | 1.6 | 0.6 | 214 | 0.45 | <0.5 | <0.5 | 0.1 | 50 | <0.1 | <0.1 | <0.1 | 6 | 18.77 | 0.019 | <1 | 1 | 11.9 | 17 | 0.002 | <20 | 0.06 | 0.001 | 0.04 | <0.1 | <0.01 | 0.2 | <0.1 | <0.05 | <1 | <0.5 | <0.2
1162581 | 16QVV004 | QVV | Corina Carlton CC02 | Sample | 2016-09-03 | 10:05 | 360 | 365 | 109.728 | 111.252 | 1.524 | 10 | Wet | Fines washed away from water |  |  |  | 1162581 | Rock | 3.85 | <0.005 | 1.2 | 5.9 | 6.2 | 25 | <0.1 | 1.2 | 3.6 | 758 | 2.18 | 9.1 | 0.6 | 11.5 | 692 | <0.1 | 0.8 | <0.1 | 23 | 2.22 | 0.046 | 25 | 4 | 0.6 | 1257 | 0.018 | <20 | 0.22 | 0.065 | 0.13 | 0.6 | 1.02 | 3.6 | <0.1 | 0.27 | 1 | <0.5 | <0.2
1162582 | 16QVV004 | QVV | Corina Carlton CC02 | Sample | 2016-09-03 | 10:16 | 365 | 370 | 111.252 | 112.776 | 1.524 | 10 | Wet | Fines washed away from water |  |  |  | 1162582 | Rock | 4.04 | <0.005 | 1.7 | 11.5 | 5.9 | 37 | <0.1 | 1.3 | 4.6 | 641 | 2.37 | 4.3 | <0.5 | 10.9 | 307 | <0.1 | 0.8 | <0.1 | 16 | 1.62 | 0.05 | 33 | 5 | 0.48 | 885 | 0.071 | <20 | 0.6 | 0.051 | 0.45 | 0.8 | 0.43 | 3.1 | 0.2 | 0.27 | 3 | <0.5 | <0.2
1162583 | 16QVV004 | QVV | Corina Carlton CC02 | Sample | 2016-09-03 | 10:31 | 370 | 375 | 112.776 | 114.3 | 1.524 | 10 | Wet | Fines washed away from water |  |  |  | 1162583 | Rock | 3.72 | <0.005 | 2.3 | 7.1 | 4.6 | 50 | <0.1 | 1.5 | 4.4 | 681 | 2.63 | 2.1 | 0.7 | 10.5 | 141 | <0.1 | 0.5 | <0.1 | 17 | 1.46 | 0.056 | 34 | 5 | 0.53 | 599 | 0.114 | <20 | 0.97 | 0.053 | 0.7 | 0.8 | 0.15 | 3.8 | 0.2 | 0.13 | 5 | <0.5 | <0.2
1162584 | 16QVV004 | QVV | Corina Carlton CC02 | Sample | 2016-09-03 | 10:48 | 375 | 380 | 114.3 | 115.824 | 1.524 | 10 | Wet | Fines washed away from water |  |  |  | 1162584 | Rock | 3.93 | <0.005 | 2.2 | 11.6 | 4.7 | 42 | <0.1 | 1.8 | 5.3 | 624 | 2.42 | 4.3 | <0.5 | 13.6 | 141 | <0.1 | 0.5 | <0.1 | 14 | 1.33 | 0.045 | 38 | 6 | 0.46 | 507 | 0.094 | <20 | 0.89 | 0.047 | 0.62 | 0.8 | 0.16 | 3.4 | 0.3 | 0.32 | 5 | <0.5 | <0.2
1162585 | 16QVV004 | QVV | Corina Carlton CC02 | Sample | 2016-09-03 | 11:05 | 380 | 385 | 115.824 | 117.348 | 1.524 | 10 | Wet | Fines washed away from water |  |  |  | 1162585 | Rock | 3.77 | <0.005 | 1.9 | 15.1 | 6.5 | 35 | <0.1 | 3 | 4 | 478 | 1.97 | 3.9 | 1.5 | 14.4 | 80 | <0.1 | 1.5 | <0.1 | 13 | 1.09 | 0.03 | 33 | 9 | 0.36 | 323 | 0.043 | <20 | 0.6 | 0.056 | 0.39 | 0.9 | 0.36 | 3.1 | 0.2 | 0.21 | 3 | <0.5 | <0.2
1162586 | 16QVV004 | QVV | Corina Carlton CC02 | Sample | 2016-09-03 | 11:24 | 385 | 390 | 117.348 | 118.872 | 1.524 | 10 | Wet | Fines washed away from water |  |  |  | 1162586 | Rock | 3.92 | 0.005 | 1.7 | 10.8 | 9.5 | 39 | <0.1 | 3.2 | 4.9 | 716 | 2.42 | 7.5 | 1.6 | 11.6 | 126 | 0.2 | 1.3 | <0.1 | 27 | 2.01 | 0.055 | 22 | 8 | 0.58 | 529 | 0.015 | <20 | 0.39 | 0.051 | 0.27 | 0.4 | 1 | 5.6 | 0.1 | 0.23 | 2 | <0.5 | <0.2
1162587 | 16QVV004 | QVV | Corina Carlton CC02 | Sample | 2016-09-03 | 11:43 | 390 | 395 | 118.872 | 120.396 | 1.524 | 8 | Wet | Fines washed away from water |  |  |  | 1162587 | Rock | 3.2 | 0.012 | 1.8 | 13.9 | 6.7 | 21 | <0.1 | 2 | 2.9 | 582 | 2.2 | 18.7 | 16.2 | 12.4 | 107 | 0.1 | 1.4 | <0.1 | 23 | 1.27 | 0.035 | 22 | 5 | 0.39 | 899 | 0.005 | <20 | 0.24 | 0.083 | 0.14 | 0.5 | 2.49 | 3.8 | <0.1 | 0.46 | 1 | <0.5 | <0.2
1162588 | 16QVV004 | QVV | Corina Carlton CC02 | Sample | 2016-09-03 | 12:02 | 395 | 400 | 120.396 | 121.92 | 1.524 | 8 | Wet | Fines washed away from water EOH |  |  |  | 1162588 | Rock | 3.08 | 0.015 | 3 | 15 | 5.4 | 29 | <0.1 | 2.2 | 3.3 | 459 | 1.83 | 4.9 | 5.2 | 14.6 | 76 | <0.1 | 1.5 | <0.1 | 8 | 1.39 | 0.033 | 34 | 6 | 0.29 | 361 | 0.008 | <20 | 0.32 | 0.049 | 0.22 | 0.4 | 0.57 | 3.1 | <0.1 | 0.25 | 2 | <0.5 | <0.2
1162589 | 16QVV005 | QVV | Corina Carlton CC02 | Sample | 2016-09-04 | 11:09 | 0 | 5 | 0 | 1.524 | 1.524 | 17 | Dry |  |  |  |  | 1162589 | Rock | 2.76 | <0.005 | 1.1 | 64 | 1.7 | 110 | <0.1 | 10.8 | 15.3 | 938 | 3.95 | 51 | <0.5 | 1.1 | 46 | 0.2 | 2.2 | <0.1 | 90 | 0.71 | 0.075 | 6 | 37 | 0.8 | 511 | 0.069 | <20 | 1.26 | 0.057 | 0.51 | 0.5 | 0.63 | 15 | 0.3 | <0.05 | 5 | <0.5 | <0.2
1162590 | 16QVV005 | QVV | Corina Carlton CC02 | Duplicate | 2016-09-04 | 11:19 | 0 | 5 | 0 | 1.524 | 1.524 | 17 | Dry |  | 1162589 |  |  | 1162590 | Rock | 3.66 | <0.005 | 1 | 66.7 | 1.6 | 127 | <0.1 | 9 | 14.3 | 1024 | 3.99 | 48.2 | <0.5 | 1.2 | 43 | 0.2 | 1.9 | <0.1 | 90 | 0.68 | 0.084 | 6 | 32 | 0.77 | 481 | 0.067 | <20 | 1.27 | 0.069 | 0.49 | 0.5 | 0.59 | 15.1 | 0.3 | <0.05 | 6 | <0.5 | <0.2
1162591 | 16QVV005 | QVV | Corina Carlton CC02 | Sample | 2016-09-04 | 11:19 | 5 | 10 | 1.524 | 3.048 | 1.524 | 20 | Dry |  |  |  |  | 1162591 | Rock | 3.42 | 0.005 | 1 | 35.6 | 1.1 | 118 | <0.1 | 3.4 | 11.1 | 886 | 3.8 | 17.4 | 2.2 | 0.9 | 32 | 0.2 | 0.4 | <0.1 | 79 | 0.47 | 0.092 | 6 | 9 | 0.91 | 1286 | 0.146 | <20 | 1.53 | 0.06 | 0.91 | 0.4 | 0.21 | 11.2 | 0.2 | <0.05 | 6 | <0.5 | <0.2
1162592 | 16QVV005 | QVV | Corina Carlton CC02 | Sample | 2016-09-04 | 11:25 | 10 | 15 | 3.048 | 4.572 | 1.524 | 26 | Dry |  |  |  |  | 1162592 | Rock | 4.43 | <0.005 | 1.5 | 13.9 | 1.4 | 69 | <0.1 | 5.2 | 9.8 | 1228 | 3.74 | 36.2 | 1.6 | 0.9 | 27 | 0.2 | 1 | <0.1 | 98 | 0.34 | 0.087 | 6 | 9 | 0.25 | 335 | 0.056 | <20 | 0.59 | 0.089 | 0.3 | 1.2 | 0.5 | 14.8 | 0.1 | <0.05 | 3 | <0.5 | <0.2
1162593 | 16QVV005 | QVV | Corina Carlton CC02 | Sample | 2016-09-04 | 11:36 | 15 | 20 | 4.572 | 6.096 | 1.524 | 28 | Dry |  |  |  |  | 1162593 | Rock | 2.72 | 0.006 | 1.4 | 30.3 | 1.8 | 80 | <0.1 | 4.1 | 12.8 | 1257 | 4.2 | 65.3 | 3.7 | 0.9 | 35 | 0.2 | 2.1 | <0.1 | 118 | 0.33 | 0.093 | 5 | 9 | 0.21 | 643 | 0.021 | <20 | 0.62 | 0.054 | 0.32 | 24.8 | 0.95 | 17.3 | 0.4 | <0.05 | 3 | <0.5 | <0.2
1162594 | 16QVV005 | QVV | Corina Carlton CC02 | Sample | 2016-09-04 | 11:48 | 20 | 25 | 6.096 | 7.62 | 1.524 | 17 | Dry |  |  |  |  | 1162594 | Rock | 1.58 | <0.005 | 0.8 | 73.9 | 1.1 | 71 | <0.1 | 5.3 | 12.5 | 866 | 3.74 | 22.2 | 34.6 | 1 | 40 | <0.1 | 1.8 | <0.1 | 83 | 0.53 | 0.095 | 7 | 18 | 0.53 | 506 | 0.087 | <20 | 0.95 | 0.097 | 0.48 | 0.6 | 0.32 | 14.9 | 0.2 | <0.05 | 5 | <0.5 | <0.2
1162595 | 16QVV005 | QVV | Corina Carlton CC02 | Sample | 2016-09-04 | 12:18 | 25 | 30 | 7.62 | 9.144 | 1.524 | 18 | Dry |  |  |  |  | 1162595 | Rock | 1.69 | 0.005 | 1.9 | 83.3 | 6.3 | 95 | <0.1 | 13.8 | 17 | 1178 | 4.56 | 94.9 | 10.2 | 0.8 | 178 | 0.2 | 3.6 | <0.1 | 143 | 0.16 | 0.035 | 4 | 16 | 0.12 | 4257 | 0.006 | <20 | 0.56 | 0.019 | 0.15 | 0.7 | 0.94 | 17.8 | 0.3 | 0.12 | 2 | <0.5 | <0.2
1162596 | 16QVV005 | QVV | Corina Carlton CC02 | Sample | 2016-09-04 | 12:23 | 30 | 35 | 9.144 | 10.668 | 1.524 | 26 | Dry |  |  |  |  | 1162596 | Rock | 2.13 | <0.005 | 6.2 | 45.4 | 24.4 | 79 | <0.1 | 20.9 | 11.9 | 862 | 3.75 | 91.9 | 2.1 | 0.6 | 76 | 0.1 | 3.5 | 0.1 | 107 | 0.18 | 0.027 | 3 | 38 | 0.14 | 1771 | 0.012 | <20 | 0.6 | 0.022 | 0.15 | 1.1 | 0.81 | 13.2 | 0.4 | <0.05 | 2 | <0.5 | <0.2
1162597 | 16QVV005 | QVV | Corina Carlton CC02 | Sample | 2016-09-04 | 15:40 | 35 | 40 | 10.668 | 12.192 | 1.524 | 26 | Dry |  |  |  |  | 1162597 | Rock | 3.31 | <0.005 | 1.9 | 14.3 | 115.4 | 26 | <0.1 | 7.6 | 3.2 | 265 | 1.5 | 46 | 5.8 | 0.2 | 65 | 0.1 | 3.1 | 1.2 | 44 | 0.05 | 0.005 | <1 | 12 | 0.06 | 3010 | 0.005 | <20 | 0.19 | 0.004 | 0.03 | 1.6 | 0.56 | 2.9 | 0.4 | 0.08 | <1 | <0.5 | <0.2
1162598 | 16QVV005 | QVV | Corina Carlton CC02 | Sample | 2016-09-04 | 16:01 | 40 | 45 | 12.192 | 13.716 | 1.524 | 26 | Dry |  |  |  |  | 1162598 | Rock | 2.2 | 0.008 | 3.7 | 30.3 | 155.1 | 103 | <0.1 | 9.5 | 13.9 | 780 | 4.84 | 153.1 | 8 | 0.8 | 54 | 0.3 | 7.7 | 0.7 | 170 | 0.09 | 0.013 | 2 | 29 | 0.1 | 427 | 0.002 | <20 | 0.7 | 0.003 | 0.1 | 1.5 | 1.32 | 16.5 | 1.2 | <0.05 | 2 | <0.5 | <0.2
1162599 | 16QVV005 | QVV | Corina Carlton CC02 | Sample | 2016-09-04 | 16:39 | 45 | 50 | 13.716 | 15.24 | 1.524 | 30 | Dry |  |  |  |  | 1162599 | Rock | 2.98 | 0.01 | 2.8 | 56 | 7.8 | 95 | <0.1 | 9.6 | 20.4 | 1003 | 4.57 | 98 | 10.1 | 1.2 | 58 | 0.2 | 6 | <0.1 | 127 | 0.13 | 0.022 | 3 | 18 | 0.15 | 313 | 0.001 | <20 | 0.69 | 0.015 | 0.23 | 0.4 | 1.29 | 26.6 | 1 | <0.05 | 2 | <0.5 | <0.2
1162600 | 16QVV005 | QVV | Corina Carlton CC02 | Standard | 2016-09-04 | 16:46 |  |  | 0 | 0 | 0 | [5 empty] | {"other_values": [], "choice_values": ["CDN-ME-1205"]} | 1162600 | Rock Pulp | 0.13 | 2.064 | 64.1 | 2155.6 | 1352.1 | 3563 | 25 | 185.5 | 19.8 | 614 | 5.16 | 1170.6 | 1019.6 | 2.7 | 81 | 22.7 | 18.3 | 10.6 | 55 | 1.46 | 0.062 | 12 | 44 | 0.86 | 246 | 0.096 | <20 | 1.48 | 0.079 | 0.19 | 8.7 | 0.74 | 4.4 | 1.4 | 1.46 | 6 | 3.9 | 0.6
1162601 | 16QVV005 | QVV | Corina Carlton CC02 | Sample | 2016-09-04 | 16:47 | 50 | 55 | 15.24 | 16.764 | 1.524 | 16 | Dry |  |  |  |  | 1162601 | Rock | 1.39 | 0.009 | 4.5 | 32.5 | 11.2 | 112 | <0.1 | 13 | 27.8 | 1322 | 7.24 | 193 | 8.8 | 0.9 | 104 | 0.3 | 5.5 | <0.1 | 152 | 0.16 | 0.035 | 10 | 20 | 0.14 | 2704 | 0.001 | <20 | 0.75 | 0.011 | 0.22 | 0.9 | 1.66 | 27.1 | 1.4 | 0.06 | 2 | <0.5 | <0.2
1162602 | 16QVV005 | QVV | Corina Carlton CC02 | Sample | 2016-09-04 | 17:01 | 55 | 60 | 16.764 | 18.288 | 1.524 | 19 | Dry |  |  |  |  | 1162602 | Rock | 1.52 | 0.005 | 6.5 | 26 | 8.7 | 98 | <0.1 | 13.9 | 24.4 | 1586 | 6.53 | 132.4 | 7.2 | 1 | 100 | 0.2 | 4.1 | <0.1 | 144 | 0.17 | 0.035 | 6 | 21 | 0.18 | 2468 | <0.001 | <20 | 0.63 | 0.008 | 0.22 | 0.7 | 1.62 | 22.1 | 0.9 | 0.06 | 2 | <0.5 | <0.2
1162603 | 16QVV005 | QVV | Corina Carlton CC02 | Sample | 2016-09-04 | 17:09 | 60 | 65 | 18.288 | 19.812 | 1.524 | 18 | Dry |  |  |  |  | 1162603 | Rock | 1.69 | 0.008 | 7.7 | 64.5 | 10.7 | 88 | <0.1 | 13.8 | 24.2 | 1365 | 6.79 | 141.7 | 7.8 | 0.8 | 91 | 0.2 | 8.5 | <0.1 | 162 | 0.18 | 0.046 | 5 | 15 | 0.15 | 2041 | 0.001 | <20 | 0.63 | 0.009 | 0.19 | 0.7 | 1.84 | 23.3 | 1.2 | <0.05 | 2 | <0.5 | <0.2
1162604 | 16QVV005 | QVV | Corina Carlton CC02 | Sample | 2016-09-04 | 17:13 | 65 | 70 | 19.812 | 21.336 | 1.524 | 18 | Dry |  |  |  |  | 1162604 | Rock | 1.53 | 0.007 | 5.9 | 124.2 | 7.1 | 80 | <0.1 | 11.3 | 27.8 | 1378 | 6.95 | 101.4 | 8.1 | 0.7 | 76 | 0.2 | 9.7 | <0.1 | 172 | 0.23 | 0.063 | 4 | 12 | 0.18 | 403 | 0.001 | <20 | 0.61 | 0.014 | 0.25 | 0.3 | 1.59 | 27.7 | 0.7 | <0.05 | 2 | <0.5 | <0.2
1162605 | 16QVV005 | QVV | Corina Carlton CC02 | Sample | 2016-09-04 | 17:17 | 70 | 75 | 21.336 | 22.86 | 1.524 | 18 | Dry |  |  |  |  | 1162605 | Rock | 1.33 | 0.006 | 9.6 | 93.8 | 5.8 | 88 | <0.1 | 19.8 | 27.8 | 1653 | 6.95 | 116.1 | 5.2 | 1 | 148 | 0.3 | 5.6 | <0.1 | 181 | 0.22 | 0.062 | 7 | 23 | 0.19 | 4028 | 0.003 | <20 | 0.62 | 0.031 | 0.28 | 0.6 | 1.46 | 32.9 | 0.5 | 0.1 | 2 | <0.5 | <0.2
1162606 | 16QVV005 | QVV | Corina Carlton CC02 | Sample | 2016-09-04 | 17:21 | 75 | 80 | 22.86 | 24.384 | 1.524 | 18 | Dry |  |  |  |  | 1162606 | Rock | 1.79 | 0.007 | 4.7 | 41.1 | 3.7 | 87 | <0.1 | 9.2 | 21.4 | 1480 | 5.83 | 82.9 | 8.5 | 1 | 92 | 0.2 | 4 | <0.1 | 156 | 0.2 | 0.062 | 6 | 20 | 0.25 | 1060 | 0.01 | <20 | 0.7 | 0.057 | 0.35 | 0.5 | 0.71 | 25.5 | 0.8 | <0.05 | 3 | <0.5 | <0.2
1162607 | 16QVV005 | QVV | Corina Carlton CC02 | Sample | 2016-09-04 | 17:25 | 80 | 85 | 24.384 | 25.908 | 1.524 | 18 | Dry |  |  |  |  | 1162607 | Rock | 1.71 | 0.006 | 3.3 | 51.1 | 5 | 86 | <0.1 | 13.7 | 21 | 994 | 5.21 | 59.2 | 6.7 | 2.7 | 92 | 0.2 | 3.3 | 0.1 | 136 | 0.21 | 0.063 | 7 | 38 | 0.49 | 1373 | 0.026 | <20 | 0.99 | 0.035 | 0.59 | 0.2 | 0.53 | 26.6 | 0.4 | <0.05 | 4 | <0.5 | <0.2
1162608 | 16QVV005 | QVV | Corina Carlton CC02 | Sample | 2016-09-04 | 17:27 | 85 | 90 | 25.908 | 27.432 | 1.524 | 20 | Dry |  |  |  |  | 1162608 | Rock | 2.04 | 0.011 | 3.2 | 58.5 | 5.8 | 72 | <0.1 | 10.6 | 20.5 | 1210 | 4.98 | 40.7 | 10 | 4.8 | 70 | <0.1 | 3.8 | 0.2 | 124 | 0.21 | 0.059 | 7 | 26 | 0.83 | 691 | 0.067 | <20 | 1.33 | 0.03 | 0.95 | 0.4 | 0.38 | 22.2 | 0.5 | <0.05 | 5 | <0.5 | <0.2
1162609 | 16QVV005 | QVV | Corina Carlton CC02 | Sample | 2016-09-04 | 17:31 | 90 | 95 | 27.432 | 28.956 | 1.524 | 18 | Dry |  |  |  |  | 1162609 | Rock | 1.68 | 0.024 | 2.9 | 41.3 | 12.9 | 49 | <0.1 | 10.7 | 14.5 | 927 | 3.27 | 39.1 | 20 | 6.7 | 74 | 0.1 | 2.2 | 0.2 | 67 | 0.14 | 0.038 | 11 | 17 | 0.26 | 1058 | 0.007 | <20 | 0.72 | 0.022 | 0.42 | 0.5 | 0.34 | 14.5 | 0.3 | <0.05 | 2 | <0.5 | <0.2
1162610 | 16QVV006 | QVV | Corina Carlton CC02 | Standard | 2016-09-06 | 08:07 |  |  | 0 | 0 | 0 | [5 empty] | {"other_values": [], "choice_values": ["CDN-GS-1K"]} | 1162610 | Rock Pulp | 0.12 | 0.835 | 3.9 | 33.3 | 5.8 | 50 | 0.2 | 23.1 | 9.1 | 394 | 2.51 | 6.4 | 580.1 | 1 | 41 | 0.2 | 1 | 0.1 | 59 | 0.78 | 0.054 | 5 | 31 | 0.71 | 98 | 0.133 | <20 | 1.43 | 0.078 | 0.13 | 10.9 | 0.04 | 4.8 | <0.1 | <0.05 | 5 | <0.5 | <0.2
1162611 | 16QVV006 | QVV | Corina Carlton CC02 | Sample | 2016-09-06 | 08:08 | 0 | 5 | 0 | 1.524 | 1.524 | 16 | Dry |  |  |  |  | 1162611 | Rock | 2.46 | <0.005 | 0.8 | 31.6 | 1.3 | 95 | <0.1 | 4.7 | 11 | 768 | 3.56 | 8.6 | 0.7 | 0.7 | 25 | 0.1 | 0.5 | <0.1 | 81 | 0.5 | 0.082 | 4 | 13 | 0.77 | 480 | 0.141 | <20 | 1.25 | 0.047 | 0.69 | 0.4 | 0.14 | 10.4 | 0.1 | <0.05 | 6 | <0.5 | <0.2
1162612 | 16QVV006 | QVV | Corina Carlton CC02 | Sample | 2016-09-06 | 08:55 | 5 | 10 | 1.524 | 3.048 | 1.524 | 20 | Dry |  |  |  |  | 1162612 | Rock | 3.82 | 0.01 | 0.7 | 36.7 | 2 | 60 | <0.1 | 3.7 | 11.3 | 916 | 3.72 | 3.8 | 3.8 | 1 | 34 | 0.1 | 0.9 | <0.1 | 80 | 0.35 | 0.09 | 7 | 9 | 0.49 | 671 | 0.073 | <20 | 0.8 | 0.06 | 0.38 | 0.4 | 0.11 | 14.2 | <0.1 | <0.05 | 5 | <0.5 | <0.2
1162613 | 16QVV006 | QVV | Corina Carlton CC02 | Sample | 2016-09-06 | 09:05 | 10 | 15 | 3.048 | 4.572 | 1.524 | 22 | Dry |  |  |  |  | 1162613 | Rock | 4.85 | 0.018 | 0.6 | 40.2 | 2.4 | 67 | <0.1 | 9.2 | 16 | 1279 | 3.97 | 2.2 | 19.8 | 0.9 | 29 | 0.4 | 0.2 | <0.1 | 114 | 0.39 | 0.059 | 6 | 29 | 1.29 | 465 | 0.167 | <20 | 1.59 | 0.06 | 0.82 | 0.3 | 0.04 | 14.5 | 0.2 | <0.05 | 6 | <0.5 | <0.2
1162614 | 16QVV006 | QVV | Corina Carlton CC02 | Sample | 2016-09-06 | 09:16 | 15 | 20 | 4.572 | 6.096 | 1.524 | 18 | Dry |  |  |  |  | 1162614 | Rock | 3.52 | <0.005 | 1 | 39.7 | 1.4 | 72 | <0.1 | 13.1 | 15.8 | 642 | 3.68 | 1.6 | 1.7 | 0.5 | 36 | <0.1 | 0.1 | <0.1 | 100 | 0.54 | 0.071 | 3 | 44 | 1.71 | 448 | 0.228 | <20 | 2.02 | 0.058 | 1.2 | 0.5 | 0.01 | 8.5 | 0.2 | <0.05 | 7 | <0.5 | <0.2
1162615 | 16QVV006 | QVV | Corina Carlton CC02 | Sample | 2016-09-06 | 09:40 | 20 | 25 | 6.096 | 7.62 | 1.524 | 19 | Dry |  |  |  |  | 1162615 | Rock | 2.52 | 0.007 | 0.9 | 55.3 | 3.7 | 62 | <0.1 | 8.6 | 19.4 | 582 | 3.57 | 3.3 | 4 | 0.6 | 90 | 0.1 | 0.3 | 0.1 | 87 | 0.51 | 0.063 | 3 | 17 | 1.17 | 567 | 0.173 | <20 | 1.34 | 0.069 | 0.61 | 0.5 | 0.03 | 7 | 0.1 | <0.05 | 6 | <0.5 | <0.2
1162616 | 16QVV006 | QVV | Corina Carlton CC02 | Sample | 2016-09-06 | 09:44 | 25 | 30 | 7.62 | 9.144 | 1.524 | 19 | Dry |  |  |  |  | 1162616 | Rock | 2.36 | <0.005 | 0.7 | 54.6 | 3.4 | 67 | <0.1 | 8.5 | 14.5 | 620 | 3.51 | 3.2 | 2.1 | 0.8 | 49 | 0.1 | 0.7 | <0.1 | 95 | 0.52 | 0.068 | 5 | 18 | 1.21 | 547 | 0.153 | <20 | 1.59 | 0.061 | 0.75 | 0.4 | 0.03 | 11.6 | 0.1 | <0.05 | 6 | <0.5 | <0.2
1162617 | 16QVV006 | QVV | Corina Carlton CC02 | Sample | 2016-09-06 | 09:47 | 30 | 35 | 9.144 | 10.668 | 1.524 | 20 | Dry |  |  |  |  | 1162617 | Rock | 2.79 | <0.005 | 0.5 | 82.3 | 1.3 | 64 | <0.1 | 16.7 | 21.2 | 600 | 4.35 | 2.4 | 1.3 | 0.4 | 57 | <0.1 | 0.3 | <0.1 | 162 | 0.57 | 0.064 | 3 | 34 | 1.98 | 422 | 0.192 | <20 | 2.18 | 0.069 | 1.11 | 0.2 | 0.02 | 13.8 | 0.3 | <0.05 | 7 | <0.5 | <0.2
1162618 | 16QVV006 | QVV | Corina Carlton CC02 | Sample | 2016-09-06 | 09:52 | 35 | 40 | 10.668 | 12.192 | 1.524 | 18 | Dry |  |  |  |  | 1162618 | Rock | 2.09 | <0.005 | 0.7 | 9.8 | 6.2 | 57 | <0.1 | 15.1 | 15 | 590 | 3.08 | 3.4 | <0.5 | 0.4 | 79 | 0.1 | 0.6 | <0.1 | 99 | 0.66 | 0.052 | 3 | 82 | 1.36 | 592 | 0.147 | <20 | 1.43 | 0.074 | 0.42 | 0.5 | 0.05 | 12 | 0.1 | <0.05 | 6 | <0.5 | <0.2
1162619 | 16QVV006 | QVV | Corina Carlton CC02 | Sample | 2016-09-06 | 09:56 | 40 | 45 | 12.192 | 13.716 | 1.524 | 18 | Dry |  |  |  |  | 1162619 | Rock | 3.01 | <0.005 | 0.6 | 20.6 | 2.4 | 33 | <0.1 | 9.5 | 9.9 | 390 | 1.96 | 1.7 | <0.5 | 0.6 | 92 | <0.1 | 0.2 | <0.1 | 65 | 0.74 | 0.052 | 3 | 56 | 0.85 | 623 | 0.147 | <20 | 0.84 | 0.087 | 0.25 | 0.4 | 0.03 | 6.9 | <0.1 | <0.05 | 3 | <0.5 | <0.2
1162620 | 16QVV006 | QVV | Corina Carlton CC02 | Blank | 2016-09-06 | 10:04 |  |  | 0 | 0 | 0 |  |  |  |  | {"other_values": [], "choice_values": ["Coarse Blank"]} |  | 1162620 | Rock | 0.63 | <0.005 | <0.1 | 2.1 | 1.3 | 15 | <0.1 | 1.5 | 0.7 | 214 | 0.41 | <0.5 | <0.5 | <0.1 | 50 | <0.1 | <0.1 | <0.1 | <2 | 19.79 | 0.015 | <1 | <1 | 12.26 | 18 | <0.001 | <20 | 0.03 | <0.001 | 0.02 | <0.1 | <0.01 | 0.1 | <0.1 | <0.05 | <1 | <0.5 | <0.2
1162621 | 16QVV006 | QVV | Corina Carlton CC02 | Sample | 2016-09-06 | 10:00 | 45 | 50 | 13.716 | 15.24 | 1.524 | 18 | Dry |  |  |  |  | 1162621 | Rock | 2.35 | 0.008 | 0.5 | 85.9 | 1.3 | 58 | <0.1 | 14.4 | 17.4 | 529 | 3.63 | 1.5 | 3.6 | 1.6 | 84 | 0.1 | 0.4 | <0.1 | 112 | 1.68 | 0.084 | 8 | 28 | 1.24 | 407 | 0.138 | <20 | 1.66 | 0.078 | 0.72 | 0.1 | 0.03 | 12.5 | 0.1 | <0.05 | 7 | <0.5 | <0.2
1162622 | 16QVV006 | QVV | Corina Carlton CC02 | Sample | 2016-09-06 | 10:04 | 50 | 55 | 15.24 | 16.764 | 1.524 | 18 | Dry |  |  |  |  | 1162622 | Rock | 2.44 | 0.006 | 0.7 | 88.2 | 3.5 | 62 | <0.1 | 29.4 | 22.1 | 551 | 4.15 | 2.1 | 2.4 | 1.7 | 144 | 0.1 | 1.5 | <0.1 | 136 | 2.31 | 0.055 | 8 | 27 | 1.34 | 431 | 0.111 | <20 | 1.91 | 0.03 | 0.84 | 0.1 | 0.21 | 16.3 | 0.2 | <0.05 | 7 | 0.7 | <0.2
1162623 | 16QVV006 | QVV | Corina Carlton CC02 | Sample | 2016-09-06 | 10:11 | 55 | 60 | 16.764 | 18.288 | 1.524 | 18 | Dry |  |  |  |  | 1162623 | Rock | 3.39 | <0.005 | 0.4 | 21.1 | 2.1 | 75 | <0.1 | 30.7 | 20.8 | 961 | 4.35 | 1.3 | 1.5 | 1.5 | 158 | <0.1 | 0.7 | <0.1 | 132 | 3.54 | 0.051 | 8 | 103 | 2.19 | 428 | 0.175 | <20 | 2.41 | 0.036 | 1.45 | <0.1 | 0.04 | 17.7 | 0.3 | <0.05 | 9 | <0.5 | <0.2
1162624 | 16QVV006 | QVV | Corina Carlton CC02 | Sample | 2016-09-06 | 10:15 | 60 | 65 | 18.288 | 19.812 | 1.524 | 18 | Dry |  |  |  |  | 1162624 | Rock | 2.49 | <0.005 | 0.8 | 40.4 | 2.4 | 53 | <0.1 | 8.2 | 12.9 | 600 | 3.3 | 8.4 | <0.5 | 1.7 | 142 | <0.1 | 1.3 | <0.1 | 57 | 3.38 | 0.07 | 8 | 22 | 0.48 | 663 | 0.019 | <20 | 0.75 | 0.029 | 0.31 | 0.4 | 0.3 | 13.5 | 0.1 | <0.05 | 3 | <0.5 | <0.2
1162625 | 16QVV006 | QVV | Corina Carlton CC02 | Sample | 2016-09-06 | 10:19 | 65 | 70 | 19.812 | 21.336 | 1.524 | 18 | Dry |  |  |  |  | 1162625 | Rock | 3.33 | <0.005 | 0.5 | 58.1 | 1.8 | 67 | <0.1 | 7.1 | 14.4 | 439 | 3.68 | 3.7 | 1 | 1.9 | 129 | <0.1 | 1.8 | <0.1 | 61 | 2.71 | 0.071 | 7 | 13 | 0.62 | 443 | 0.021 | <20 | 0.96 | 0.032 | 0.36 | 0.2 | 0.18 | 14.4 | <0.1 | <0.05 | 4 | <0.5 | <0.2
1162626 | 16QVV006 | QVV | Corina Carlton CC02 | Sample | 2016-09-06 | 10:24 | 70 | 75 | 21.336 | 22.86 | 1.524 | 16 | Dry |  |  |  |  | 1162626 | Rock | 3.08 | <0.005 | 1.4 | 18.1 | 6 | 76 | <0.1 | 8.5 | 21.3 | 747 | 4.7 | 24.3 | 1.3 | 1.7 | 278 | <0.1 | 1.3 | <0.1 | 73 | 8.23 | 0.058 | 9 | 10 | 0.72 | 194 | 0.013 | <20 | 1.1 | 0.008 | 0.43 | 0.2 | 0.78 | 12.7 | 0.1 | <0.05 | 3 | <0.5 | <0.2
1162627 | 16QVV006 | QVV | Corina Carlton CC02 | Sample | 2016-09-06 | 10:27 | 75 | 80 | 22.86 | 24.384 | 1.524 | 18 | Dry |  |  |  |  | 1162627 | Rock | 2.33 | <0.005 | 0.6 | 25.1 | 2.6 | 65 | <0.1 | 14.9 | 22 | 786 | 4.64 | 10.1 | <0.5 | 1.5 | 213 | <0.1 | 1.5 | <0.1 | 122 | 4.39 | 0.058 | 9 | 74 | 1.31 | 175 | 0.037 | <20 | 1.83 | 0.028 | 0.37 | 0.1 | 0.36 | 20.6 | <0.1 | <0.05 | 7 | <0.5 | <0.2
1162628 | 16QVV006 | QVV | Corina Carlton CC02 | Sample | 2016-09-06 | 10:31 | 80 | 85 | 24.384 | 25.908 | 1.524 | 20 | Dry |  |  |  |  | 1162628 | Rock | 2.66 | 0.006 | 0.9 | 28.8 | 3.6 | 73 | <0.1 | 17.7 | 21.5 | 690 | 4.3 | 6 | 1.6 | 1.8 | 224 | 0.2 | 1.1 | <0.1 | 92 | 3.64 | 0.074 | 11 | 66 | 1.38 | 222 | 0.043 | <20 | 1.64 | 0.015 | 0.72 | 0.2 | 0.13 | 21.2 | 0.1 | <0.05 | 5 | <0.5 | <0.2
1162629 | 16QVV006 | QVV | Corina Carlton CC02 | Sample | 2016-09-06 | 10:36 | 85 | 90 | 25.908 | 27.432 | 1.524 | 16 | Dry |  |  |  |  | 1162629 | Rock | 3.23 | <0.005 | 1 | 5.3 | 4.6 | 70 | <0.1 | 8.4 | 15.4 | 746 | 3.51 | 19.7 | 1.8 | 1.2 | 144 | <0.1 | 2 | <0.1 | 74 | 3.03 | 0.097 | 7 | 26 | 0.78 | 219 | 0.071 | <20 | 1.12 | 0.052 | 0.39 | 0.4 | 0.93 | 11.3 | 0.2 | <0.05 | 4 | <0.5 | <0.2
1162630 | 16QVV006 | QVV | Corina Carlton CC02 | Duplicate | 2016-09-06 | 10:45 | 85 | 90 | 25.908 | 27.432 | 1.524 | 16 | Dry |  | 1162629 |  |  | 1162630 | Rock | 3.49 | <0.005 | 1 | 5.3 | 4.3 | 71 | <0.1 | 9.4 | 15.8 | 786 | 3.66 | 19 | 1.2 | 1.2 | 144 | <0.1 | 1.7 | <0.1 | 76 | 3.21 | 0.103 | 7 | 28 | 0.81 | 231 | 0.077 | <20 | 1.19 | 0.064 | 0.42 | 0.4 | 0.8 | 12.4 | 0.2 | <0.05 | 5 | <0.5 | <0.2
1162631 | 16QVV006 | QVV | Corina Carlton CC02 | Sample | 2016-09-06 | 10:46 | 90 | 95 | 27.432 | 28.956 | 1.524 | 18 | Dry |  |  |  |  | 1162631 | Rock | 3.52 | <0.005 | 1 | 22.3 | 4.1 | 61 | <0.1 | 6.7 | 16.1 | 807 | 4.05 | 10.9 | <0.5 | 1.5 | 169 | <0.1 | 2 | <0.1 | 92 | 3.17 | 0.088 | 9 | 11 | 0.45 | 716 | 0.032 | <20 | 0.78 | 0.055 | 0.31 | 0.4 | 0.28 | 14 | 0.1 | <0.05 | 4 | <0.5 | <0.2
1162632 | 16QVV006 | QVV | Corina Carlton CC02 | Sample | 2016-09-06 | 10:50 | 95 | 100 | 28.956 | 30.48 | 1.524 | 18 | Dry |  |  |  |  | 1162632 | Rock | 2.61 | <0.005 | 0.9 | 38 | 2.4 | 67 | <0.1 | 7 | 15.4 | 733 | 3.87 | 14.4 | 1.2 | 1.5 | 160 | <0.1 | 1.3 | <0.1 | 102 | 3.12 | 0.076 | 8 | 21 | 0.93 | 282 | 0.114 | <20 | 1.44 | 0.093 | 0.52 | 0.3 | 0.23 | 13.2 | 0.1 | <0.05 | 6 | <0.5 | <0.2
1162633 | 16QVV006 | QVV | Corina Carlton CC02 | Sample | 2016-09-06 | 10:57 | 100 | 105 | 30.48 | 32.004 | 1.524 | 18 | Dry |  |  |  |  | 1162633 | Rock | 3.25 | <0.005 | 0.8 | 15.7 | 4.8 | 59 | <0.1 | 6.1 | 12.5 | 728 | 2.95 | 3.2 | <0.5 | 1.2 | 532 | 0.1 | 1.3 | <0.1 | 81 | 4.63 | 0.065 | 8 | 25 | 0.97 | 1410 | 0.14 | <20 | 1.21 | 0.079 | 0.57 | 0.6 | 0.09 | 10.2 | 0.1 | <0.05 | 5 | <0.5 | <0.2
1162634 | 16QVV006 | QVV | Corina Carlton CC02 | Sample | 2016-09-06 | 11:04 | 105 | 110 | 32.004 | 33.528 | 1.524 | 18 | Dry |  |  |  |  | 1162634 | Rock | 2.8 | <0.005 | 1.5 | 14.4 | 2.2 | 66 | <0.1 | 7 | 14.8 | 809 | 4.05 | 9.6 | <0.5 | 1.6 | 155 | <0.1 | 0.7 | <0.1 | 114 | 3.01 | 0.07 | 9 | 33 | 1.26 | 338 | 0.145 | <20 | 1.66 | 0.072 | 0.88 | 0.3 | 0.14 | 13.4 | 0.2 | <0.05 | 7 | <0.5 | <0.2
1162635 | 16QVV006 | QVV | Corina Carlton CC02 | Sample | 2016-09-06 | 11:10 | 110 | 115 | 33.528 | 35.052 | 1.524 | 18 | Dry |  |  |  |  | 1162635 | Rock | 3.62 | <0.005 | 1.1 | 17.7 | 4.5 | 65 | <0.1 | 9.6 | 19.4 | 814 | 4.52 | 36.7 | 0.7 | 1.6 | 219 | 0.1 | 2.7 | <0.1 | 116 | 4.31 | 0.082 | 10 | 13 | 0.78 | 999 | 0.016 | <20 | 1.38 | 0.037 | 0.24 | 0.2 | 1.73 | 17.8 | <0.1 | <0.05 | 5 | <0.5 | <0.2
1162636 | 16QVV006 | QVV | Corina Carlton CC02 | Sample | 2016-09-06 | 11:14 | 115 | 120 | 35.052 | 36.576 | 1.524 | 18 | Dry |  |  |  |  | 1162636 | Rock | 2.66 | 0.093 | 0.7 | 13.5 | 2.3 | 76 | 0.2 | 30 | 20.6 | 847 | 4.86 | 4.5 | 430.6 | 1.6 | 211 | <0.1 | 1 | <0.1 | 127 | 3.89 | 0.068 | 11 | 89 | 1.7 | 510 | 0.082 | <20 | 2.4 | 0.03 | 0.84 | 0.2 | 0.27 | 18.4 | 0.2 | <0.05 | 9 | <0.5 | <0.2
1162637 | 16QVV006 | QVV | Corina Carlton CC02 | Sample | 2016-09-06 | 11:21 | 120 | 125 | 36.576 | 38.1 | 1.524 | 19 | Dry |  |  |  |  | 1162637 | Rock | 3.62 | 0.008 | 0.8 | 26.4 | 1.1 | 58 | <0.1 | 10.3 | 15.6 | 518 | 3.52 | 1.9 | 5.5 | 1.1 | 61 | <0.1 | 0.2 | <0.1 | 100 | 1.18 | 0.057 | 5 | 48 | 1.89 | 369 | 0.218 | <20 | 2.23 | 0.072 | 1.32 | 0.3 | 0.05 | 9.1 | 0.2 | <0.05 | 7 | <0.5 | <0.2
1162638 | 16QVV006 | QVV | Corina Carlton CC02 | Sample | 2016-09-06 | 11:28 | 125 | 130 | 38.1 | 39.624 | 1.524 | 18 | Dry |  |  |  |  | 1162638 | Rock | 3 | <0.005 | 0.9 | 81.8 | 1.4 | 53 | <0.1 | 16.6 | 15.7 | 569 | 3.28 | 1.1 | 1.2 | 0.9 | 57 | <0.1 | 0.1 | <0.1 | 106 | 1.47 | 0.065 | 4 | 59 | 1.47 | 290 | 0.22 | <20 | 1.68 | 0.142 | 0.71 | 0.3 | 0.03 | 8.3 | 0.1 | <0.05 | 6 | <0.5 | <0.2
1162639 | 16QVV006 | QVV | Corina Carlton CC02 | Sample | 2016-09-06 | 11:36 | 130 | 135 | 39.624 | 41.148 | 1.524 | 18 | Dry |  |  |  |  | 1162639 | Rock | 3.91 | <0.005 | 0.6 | 39.1 | 1.5 | 55 | <0.1 | 12.5 | 15.2 | 511 | 3.26 | 1.2 | 1 | 0.9 | 58 | <0.1 | <0.1 | <0.1 | 107 | 1.47 | 0.057 | 4 | 42 | 1.63 | 213 | 0.187 | <20 | 1.8 | 0.126 | 0.79 | 0.3 | 0.02 | 8.9 | 0.2 | <0.05 | 7 | <0.5 | <0.2
1162640 | 16QVV006 | QVV | Corina Carlton CC02 | Standard | 2016-09-06 | 11:43 |  |  | 0 | 0 | 0 | [5 empty] | {"other_values": [], "choice_values": ["CDN-ME-1205"]} | 1162640 | Rock Pulp | 0.12 | 2.162 | 60.7 | 2138.6 | 1230.4 | 3613 | 25.8 | 176.3 | 19.1 | 601 | 4.94 | 1126.1 | 1484 | 2.9 | 78 | 23.5 | 18.7 | 10.9 | 54 | 1.42 | 0.058 | 12 | 43 | 0.83 | 249 | 0.09 | <20 | 1.44 | 0.077 | 0.19 | 9.4 | 0.75 | 4.1 | 1.3 | 1.44 | 6 | 3.6 | 0.5
1162641 | 16QVV006 | QVV | Corina Carlton CC02 | Sample | 2016-09-06 | 11:43 | 135 | 140 | 41.148 | 42.672 | 1.524 | 12 | Dry |  |  |  |  | 1162641 | Rock | 3.3 | <0.005 | 0.7 | 124.1 | 1.5 | 62 | <0.1 | 9.7 | 20.4 | 712 | 4.14 | 1.6 | 1 | 0.7 | 73 | <0.1 | 0.1 | <0.1 | 143 | 1.48 | 0.048 | 3 | 14 | 1.68 | 316 | 0.194 | <20 | 2.03 | 0.114 | 1.07 | 0.4 | 0.03 | 9.9 | 0.2 | <0.05 | 7 | <0.5 | <0.2
1162642 | 16QVV006 | QVV | Corina Carlton CC02 | Sample | 2016-09-06 | 11:50 | 140 | 145 | 42.672 | 44.196 | 1.524 | 18 | Dry |  |  |  |  | 1162642 | Rock | 3.4 | 0.037 | 1.1 | 330.4 | 1.2 | 68 | <0.1 | 4.6 | 16.3 | 845 | 3.74 | 2.6 | 2.5 | 0.5 | 89 | 0.3 | 0.1 | <0.1 | 141 | 1.85 | 0.058 | 3 | 11 | 1.21 | 316 | 0.168 | <20 | 1.32 | 0.133 | 0.57 | 0.5 | 0.05 | 9.4 | 0.1 | <0.05 | 7 | <0.5 | <0.2
1162643 | 16QVV006 | QVV | Corina Carlton CC02 | Sample | 2016-09-06 | 18:48 | 145 | 150 | 44.196 | 45.72 | 1.524 | 18 | Dry |  |  |  |  | 1162643 | Rock | 2.3 | <0.005 | 1.7 | 125.4 | 1.8 | 41 | <0.1 | 13.6 | 18.4 | 628 | 3.17 | 2.4 | 1.9 | 0.5 | 75 | 0.1 | 0.2 | <0.1 | 117 | 1.8 | 0.051 | 2 | 42 | 1.18 | 255 | 0.179 | <20 | 1.25 | 0.119 | 0.55 | 0.3 | 0.04 | 9.1 | 0.2 | <0.05 | 5 | <0.5 | <0.2
1162644 | 16QVV006 | QVV | Corina Carlton CC02 | Sample | 2016-09-06 | 18:49 | 150 | 155 | 45.72 | 47.244 | 1.524 | 16 | Dry |  |  |  |  | 1162644 | Rock | 3.01 | <0.005 | 2 | 65.3 | 1.9 | 37 | <0.1 | 9.1 | 12.6 | 498 | 2.73 | 3.9 | 0.6 | 0.6 | 98 | <0.1 | 0.1 | <0.1 | 95 | 1.58 | 0.059 | 3 | 26 | 0.97 | 698 | 0.162 | <20 | 1.13 | 0.129 | 0.47 | 0.6 | 0.03 | 7.4 | 0.1 | <0.05 | 5 | <0.5 | <0.2
1162645 | 16QVV006 | QVV | Corina Carlton CC02 | Sample | 2016-09-06 | 18:50 | 155 | 160 | 47.244 | 48.768 | 1.524 | 12 | Dry |  |  |  |  | 1162645 | Rock | 1.93 | 0.01 | 1.3 | 84.5 | 1.7 | 60 | <0.1 | 11 | 18.3 | 718 | 3.96 | 2.3 | 13.5 | 0.8 | 60 | <0.1 | 0.1 | <0.1 | 123 | 1.31 | 0.059 | 5 | 37 | 1.65 | 304 | 0.191 | <20 | 1.91 | 0.085 | 0.96 | 0.3 | 0.04 | 10.8 | 0.2 | <0.05 | 8 | <0.5 | <0.2
1162646 | 16QVV006 | QVV | Corina Carlton CC02 | Sample | 2016-09-06 | 18:50 | 160 | 165 | 48.768 | 50.292 | 1.524 | 18 | Dry |  |  |  |  | 1162646 | Rock | 3.01 | 0.01 | 8.1 | 73.7 | 1.9 | 58 | <0.1 | 19.5 | 17.7 | 702 | 4.08 | 2.3 | 5.6 | 2 | 66 | 0.1 | 0.2 | <0.1 | 131 | 1.36 | 0.054 | 6 | 61 | 1.77 | 380 | 0.204 | <20 | 1.92 | 0.082 | 1.17 | 0.3 | 0.04 | 12.3 | 0.3 | <0.05 | 7 | <0.5 | <0.2
1162647 | 16QVV006 | QVV | Corina Carlton CC02 | Sample | 2016-09-06 | 18:50 | 165 | 170 | 50.292 | 51.816 | 1.524 | 18 | Dry |  |  |  |  | 1162647 | Rock | 2.56 | 0.005 | 2 | 61.9 | 3.6 | 54 | <0.1 | 8.4 | 15.5 | 773 | 3.48 | 1.6 | 3.4 | 6.9 | 64 | <0.1 | 0.1 | <0.1 | 100 | 1.51 | 0.066 | 15 | 22 | 1.51 | 380 | 0.159 | <20 | 1.74 | 0.059 | 1.07 | 0.4 | 0.02 | 9.7 | 0.3 | 0.05 | 7 | <0.5 | <0.2
1162648 | 16QVV006 | QVV | Corina Carlton CC02 | Sample | 2016-09-06 | 18:50 | 170 | 175 | 51.816 | 53.34 | 1.524 | 16 | Dry |  |  |  |  | 1162648 | Rock | 2.82 | 0.013 | 3.4 | 23.9 | 7.3 | 40 | <0.1 | 7.7 | 6.8 | 506 | 2.11 | 5.9 | 9.5 | 5.2 | 78 | <0.1 | 0.3 | <0.1 | 51 | 1.19 | 0.04 | 11 | 27 | 0.55 | 198 | 0.069 | <20 | 0.77 | 0.047 | 0.49 | 0.9 | 0.09 | 5.5 | 0.2 | <0.05 | 4 | <0.5 | <0.2
1162649 | 16QVV006 | QVV | Corina Carlton CC02 | Sample | 2016-09-06 | 18:51 | 175 | 180 | 53.34 | 54.864 | 1.524 | 18 | Dry |  |  |  |  | 1162649 | Rock | 2.46 | 0.014 | 1.6 | 29.8 | 2.8 | 54 | <0.1 | 26.5 | 17.9 | 790 | 3.88 | 6.6 | 11.2 | 1.9 | 151 | <0.1 | 0.3 | <0.1 | 111 | 2.73 | 0.057 | 7 | 80 | 1.6 | 281 | 0.133 | <20 | 1.72 | 0.058 | 1.14 | 0.4 | 0.04 | 12.9 | 0.3 | <0.05 | 7 | <0.5 | <0.2
1162650 | 16QVV006 | QVV | Corina Carlton CC02 | Blank | 2016-09-06 | 18:51 |  |  | 0 | 0 | 0 |  |  |  |  | {"other_values": [], "choice_values": ["Coarse Blank"]} |  | 1162650 | Rock | 0.46 | <0.005 | <0.1 | 0.7 | 1.2 | 11 | <0.1 | 1.8 | 0.5 | 220 | 0.43 | <0.5 | <0.5 | <0.1 | 43 | <0.1 | <0.1 | <0.1 | 6 | 19.13 | 0.014 | <1 | <1 | 12.31 | 16 | <0.001 | <20 | 0.02 | 0.001 | 0.01 | <0.1 | <0.01 | 0.1 | <0.1 | <0.05 | <1 | <0.5 | <0.2
1162651 | 16QVV006 | QVV | Corina Carlton CC02 | Sample | 2016-09-06 | 18:52 | 180 | 185 | 54.864 | 56.388 | 1.524 | 20 | Dry |  |  |  |  | 1162651 | Rock | 1.6 | 0.05 | 1.6 | 16 | 2.2 | 62 | 0.1 | 51.2 | 16.8 | 806 | 3.6 | 2.4 | 43.7 | 7.1 | 126 | <0.1 | 0.4 | 0.2 | 98 | 2.22 | 0.058 | 17 | 144 | 1.66 | 731 | 0.117 | <20 | 1.83 | 0.055 | 1.17 | 0.2 | 0.05 | 13.2 | 0.4 | <0.05 | 7 | <0.5 | <0.2
1162652 | 16QVV006 | QVV | Corina Carlton CC02 | Sample | 2016-09-06 | 18:53 | 185 | 190 | 56.388 | 57.912 | 1.524 | 18 | Dry |  |  |  |  | 1162652 | Rock | 2.56 | 0.006 | 2 | 9.6 | 1.6 | 42 | <0.1 | 30.9 | 9.9 | 643 | 2.77 | 2.1 | 5.5 | 7.8 | 63 | <0.1 | 0.2 | 0.4 | 64 | 0.88 | 0.059 | 15 | 78 | 1.12 | 730 | 0.146 | <20 | 1.51 | 0.039 | 1.1 | 0.4 | 0.05 | 9.1 | 0.4 | <0.05 | 6 | <0.5 | <0.2
1162653 | 16QVV006 | QVV | Corina Carlton CC02 | Sample | 2016-09-06 | 18:53 | 190 | 195 | 57.912 | 59.436 | 1.524 | 18 | Dry |  |  |  |  | 1162653 | Rock | 2.43 | <0.005 | 2.1 | 9.7 | 2.7 | 33 | <0.1 | 13.2 | 8.1 | 517 | 2.35 | 3 | 2.4 | 6.3 | 76 | <0.1 | 0.8 | 0.3 | 49 | 1.01 | 0.042 | 9 | 24 | 0.49 | 404 | 0.049 | <20 | 1.03 | 0.013 | 0.55 | 0.2 | 0.19 | 10.1 | 0.2 | <0.05 | 4 | <0.5 | <0.2
1162654 | 16QVV006 | QVV | Corina Carlton CC02 | Sample | 2016-09-06 | 18:53 | 195 | 200 | 59.436 | 60.96 | 1.524 | 20 | Dry |  |  |  |  | 1162654 | Rock | 3.7 | 0.132 | 2.1 | 34.1 | 5.5 | 43 | 0.6 | 9.3 | 6.9 | 520 | 2.19 | 10.9 | 138.2 | 5.1 | 134 | 0.1 | 5.4 | 0.1 | 48 | 2.49 | 0.015 | 9 | 16 | 0.46 | 1090 | 0.005 | <20 | 0.47 | 0.004 | 0.15 | 0.4 | 0.3 | 10.2 | <0.1 | 0.09 | 1 | <0.5 | 0.4
1162655 | 16QVV006 | QVV | Corina Carlton CC02 | Sample | 2016-09-06 | 18:53 | 200 | 205 | 60.96 | 62.484 | 1.524 | 20 | Dry |  |  |  |  | 1162655 | Rock | 1.91 | 0.125 | 3.4 | 14.7 | 7.5 | 47 | 0.5 | 7.3 | 6.8 | 777 | 2.51 | 4.2 | 121.1 | 3.7 | 216 | 0.1 | 2.8 | <0.1 | 51 | 4.23 | 0.006 | 5 | 21 | 1.05 | 923 | 0.004 | <20 | 0.53 | 0.005 | 0.17 | 0.2 | 0.24 | 10.9 | <0.1 | 0.06 | 1 | <0.5 | 0.3
1162656 | 16QVV006 | QVV | Corina Carlton CC02 | Sample | 2016-09-06 | 18:54 | 205 | 210 | 62.484 | 64.008 | 1.524 | 20 | Dry |  |  |  |  | 1162656 | Rock | 2.96 | 0.112 | 4.3 | 24.7 | 35.2 | 60 | 0.4 | 8.6 | 10.5 | 890 | 3.21 | 9.9 | 120.3 | 2.3 | 174 | 0.2 | 2.1 | 0.2 | 45 | 3.23 | 0.003 | 4 | 13 | 0.49 | 1404 | 0.001 | <20 | 0.53 | 0.004 | 0.24 | 0.2 | 0.3 | 12.4 | 0.1 | <0.05 | 2 | <0.5 | 0.3
1162657 | 16QVV006 | QVV | Corina Carlton CC02 | Sample | 2016-09-06 | 18:54 | 210 | 215 | 64.008 | 65.532 | 1.524 | 18 | Dry |  |  |  |  | 1162657 | Rock | 2.85 | 3.328 | 9.4 | 12.1 | 9.3 | 43 | 12 | 8.2 | 10 | 684 | 2.84 | 7 | 3791.6 | 2 | 158 | 0.3 | 1.5 | 0.8 | 19 | 1.77 | 0.004 | 4 | 9 | 0.61 | 2750 | <0.001 | <20 | 0.36 | 0.018 | 0.18 | 0.5 | 0.48 | 8.4 | <0.1 | 0.17 | 1 | <0.5 | 7
1162658 | 16QVV006 | QVV | Corina Carlton CC02 | Sample | 2016-09-06 | 18:54 | 215 | 220 | 65.532 | 67.056 | 1.524 | 18 | Dry |  |  |  |  | 1162658 | Rock | 3.01 | 0.502 | 3.1 | 8.7 | 4.8 | 31 | 2 | 9.7 | 8.5 | 764 | 2.65 | 2.8 | 494.6 | 4.6 | 145 | 0.3 | 0.7 | 0.2 | 25 | 2.3 | 0.022 | 12 | 10 | 0.92 | 1463 | 0.002 | <20 | 0.28 | 0.046 | 0.16 | 0.7 | 0.24 | 9.2 | <0.1 | 0.26 | <1 | <0.5 | 1.2
1162659 | 16QVV006 | QVV | Corina Carlton CC02 | Sample | 2016-09-06 | 18:54 | 220 | 225 | 67.056 | 68.58 | 1.524 | 16 | Dry |  |  |  |  | 1162659 | Rock | 3.93 | 0.098 | 1.8 | 11.5 | 5.1 | 41 | 0.2 | 9 | 6.9 | 533 | 2.4 | 3.1 | 91 | 4.5 | 121 | 0.1 | 0.5 | <0.1 | 30 | 2.04 | 0.026 | 14 | 10 | 0.76 | 1061 | 0.002 | <20 | 0.39 | 0.035 | 0.26 | 0.5 | 0.16 | 7.6 | <0.1 | 0.11 | 1 | <0.5 | <0.2
1162660 | 16QVV006 | QVV | Corina Carlton CC02 | Duplicate | 2016-09-06 | 18:55 | 220 | 225 | 67.056 | 68.58 | 1.524 | 16 | Dry |  | 1162659 |  |  | 1162660 | Rock | 1.97 | 0.111 | 1.6 | 10.7 | 5.3 | 40 | 0.2 | 9.3 | 7.1 | 563 | 2.46 | 3.1 | 107.3 | 4.7 | 126 | 0.1 | 0.7 | <0.1 | 31 | 2.18 | 0.028 | 16 | 10 | 0.81 | 993 | 0.002 | <20 | 0.39 | 0.038 | 0.25 | 0.5 | 0.14 | 8 | <0.1 | 0.11 | 1 | <0.5 | <0.2
1162661 | 16QVV006 | QVV | Corina Carlton CC02 | Sample | 2016-09-06 | 18:55 | 225 | 230 | 68.58 | 70.104 | 1.524 | 18 | Dry |  |  |  |  | 1162661 | Rock | 2.61 | 0.179 | 1.4 | 9 | 7 | 44 | 0.2 | 8.6 | 6.9 | 708 | 2.33 | 2 | 181.1 | 5.1 | 141 | 0.1 | 0.5 | <0.1 | 30 | 2.43 | 0.034 | 16 | 10 | 0.93 | 1369 | 0.003 | <20 | 0.31 | 0.037 | 0.21 | 0.7 | 0.09 | 8.4 | <0.1 | 0.13 | <1 | <0.5 | <0.2
1162662 | 16QVV006 | QVV | Corina Carlton CC02 | Sample | 2016-09-06 | 18:55 | 230 | 235 | 70.104 | 71.628 | 1.524 | 20 | Dry |  |  |  |  | 1162662 | Rock | 3.27 | 0.1 | 1.7 | 13.6 | 6.2 | 50 | 0.1 | 8 | 7.4 | 642 | 2.64 | 2.8 | 84.9 | 3.7 | 144 | 0.1 | 0.8 | <0.1 | 30 | 2.07 | 0.025 | 11 | 10 | 0.78 | 1430 | 0.002 | <20 | 0.42 | 0.035 | 0.27 | 0.7 | 0.08 | 8.1 | <0.1 | 0.25 | 2 | <0.5 | <0.2
1162663 | 16QVV006 | QVV | Corina Carlton CC02 | Sample | 2016-09-06 | 18:56 | 235 | 240 | 71.628 | 73.152 | 1.524 | 18 | Dry |  |  |  |  | 1162663 | Rock | 2.77 | 1.147 | 2.2 | 7.6 | 8.4 | 32 | 3.7 | 7.9 | 7.2 | 733 | 2.46 | 2.9 | 1061.3 | 3 | 141 | 0.2 | 0.9 | 0.2 | 19 | 2.22 | 0.016 | 7 | 9 | 0.89 | 947 | 0.002 | <20 | 0.29 | 0.033 | 0.18 | 0.7 | 0.38 | 8.8 | <0.1 | 0.37 | <1 | <0.5 | 2.2
1162664 | 16QVV006 | QVV | Corina Carlton CC02 | Sample | 2016-09-06 | 18:56 | 240 | 245 | 73.152 | 74.676 | 1.524 | 20 | Dry |  |  |  |  | 1162664 | Rock | 2.51 | 0.294 | 2.4 | 17.1 | 5.7 | 42 | 0.8 | 7.3 | 7.7 | 676 | 2.41 | 2.7 | 400.6 | 4.9 | 120 | 0.2 | 1.1 | 0.1 | 22 | 1.94 | 0.028 | 11 | 11 | 0.8 | 792 | 0.004 | <20 | 0.39 | 0.037 | 0.25 | 1 | 0.16 | 8.6 | <0.1 | 0.45 | 1 | <0.5 | 0.5
1162665 | 16QVV006 | QVV | Corina Carlton CC02 | Sample | 2016-09-06 | 18:56 | 245 | 250 | 74.676 | 76.2 | 1.524 | 20 | Dry |  |  |  |  | 1162665 | Rock | 2.23 | 0.85 | 2.5 | 9.9 | 9 | 51 | 1.5 | 6.6 | 8.5 | 727 | 2.48 | 2.3 | 512.3 | 5.5 | 137 | 0.3 | 1.1 | 0.1 | 26 | 2.39 | 0.041 | 9 | 11 | 0.98 | 591 | 0.006 | <20 | 0.25 | 0.05 | 0.16 | 2.1 | 0.13 | 10.2 | <0.1 | 0.66 | <1 | <0.5 | 1.1
1162666 | 16QVV006 | QVV | Corina Carlton CC02 | Sample | 2016-09-06 | 18:56 | 250 | 255 | 76.2 | 77.724 | 1.524 | 20 | Dry |  |  |  |  | 1162666 | Rock | 3.3 | 0.341 | 2.5 | 7 | 13.1 | 56 | 1 | 6.2 | 6.2 | 723 | 2.25 | 1.9 | 307.3 | 6.4 | 145 | 0.3 | 0.7 | <0.1 | 27 | 2.36 | 0.038 | 9 | 10 | 0.89 | 855 | 0.003 | <20 | 0.25 | 0.046 | 0.17 | 2.1 | 0.15 | 8.1 | <0.1 | 0.52 | 1 | <0.5 | 0.8
1162667 | 16QVV006 | QVV | Corina Carlton CC02 | Sample | 2016-09-06 | 18:57 | 255 | 260 | 77.724 | 79.248 | 1.524 | 20 | Dry |  |  |  |  | 1162667 | Rock | 3.3 | 0.101 | 2.9 | 6.7 | 13.8 | 49 | 0.3 | 6.8 | 6.7 | 752 | 2.19 | 3.6 | 105.9 | 6.6 | 144 | 0.2 | 0.4 | <0.1 | 25 | 2.22 | 0.046 | 12 | 9 | 0.82 | 1389 | 0.004 | <20 | 0.28 | 0.045 | 0.17 | 1 | 0.09 | 8.6 | <0.1 | 0.29 | 1 | <0.5 | 0.3
1162668 | 16QVV006 | QVV | Corina Carlton CC02 | Sample | 2016-09-06 | 18:57 | 260 | 265 | 79.248 | 80.772 | 1.524 | 20 | Dry |  |  |  |  | 1162668 | Rock | 1.95 | 0.036 | 2.8 | 4.2 | 10.5 | 44 | 0.1 | 7.7 | 6.4 | 739 | 2.15 | 5 | 30 | 9.3 | 132 | 0.2 | 0.5 | <0.1 | 28 | 2.28 | 0.052 | 18 | 12 | 0.87 | 899 | 0.009 | <20 | 0.31 | 0.056 | 0.18 | 0.9 | 0.11 | 8.6 | <0.1 | 0.16 | 1 | <0.5 | <0.2
1162669 | 16QVV006 | QVV | Corina Carlton CC02 | Sample | 2016-09-06 | 18:57 | 265 | 270 | 80.772 | 82.296 | 1.524 | 20 | Dry |  |  |  |  | 1162669 | Rock | 2.86 | 0.013 | 1.8 | 9 | 6.3 | 37 | <0.1 | 6.3 | 5.7 | 468 | 1.85 | 2 | 21.7 | 8 | 103 | <0.1 | 0.4 | <0.1 | 23 | 1.8 | 0.042 | 16 | 12 | 0.64 | 898 | 0.01 | <20 | 0.47 | 0.038 | 0.31 | 0.7 | 0.13 | 6.4 | <0.1 | 0.09 | 2 | <0.5 | <0.2
1162670 | 16QVV006 | QVV | Corina Carlton CC02 | Standard | 2016-09-06 | 18:58 |  |  | 0 | 0 | 0 | [5 empty] | {"other_values": [], "choice_values": ["CDN-GS-1K"]} | 1167670 | Rock Pulp | 0.13 | 0.817 | 4.2 | 34.1 | 5.5 | 54 | 0.3 | 24.2 | 10.5 | 402 | 2.49 | 7.3 | 646.7 | 0.9 | 38 | 0.2 | 0.9 | 0.1 | 59 | 0.8 | 0.064 | 5 | 35 | 0.72 | 104 | 0.118 | <20 | 1.51 | 0.085 | 0.13 | 10.3 | 0.07 | 4.8 | <0.1 | <0.05 | 5 | <0.5 | <0.2
1162671 | 16QVV006 | QVV | Corina Carlton CC02 | Sample | 2016-09-06 | 18:58 | 270 | 275 | 82.296 | 83.82 | 1.524 | 16 | Dry |  |  |  |  | 1167671 | Rock | 1.62 | 0.046 | 4.6 | 7.1 | 8.1 | 44 | <0.1 | 6.5 | 7.6 | 549 | 2.1 | 4.5 | 76.8 | 9.5 | 130 | <0.1 | 0.7 | <0.1 | 24 | 2.12 | 0.051 | 16 | 12 | 0.7 | 1203 | 0.008 | <20 | 0.44 | 0.03 | 0.28 | 0.6 | 0.12 | 7.4 | <0.1 | 0.11 | 2 | <0.5 | <0.2
1162672 | 16QVV006 | QVV | Corina Carlton CC02 | Sample | 2016-09-07 | 08:18 | 275 | 280 | 83.82 | 85.344 | 1.524 | 8 | Wet | Small sample, water in hole |  |  |  | 1167672 | Rock | 1.59 | 0.04 | 2.1 | 6.4 | 5.9 | 21 | 0.1 | 3.4 | 3.5 | 459 | 1.41 | 2.5 | 22.9 | 8.1 | 95 | <0.1 | 0.5 | <0.1 | 15 | 1.42 | 0.018 | 17 | 7 | 0.5 | 1254 | 0.005 | <20 | 0.32 | 0.032 | 0.21 | 0.2 | 0.17 | 6.6 | <0.1 | 0.09 | 1 | <0.5 | <0.2
1162673 | 16QVV006 | QVV | Corina Carlton CC02 | Sample | 2016-09-07 | 08:41 | 280 | 285 | 85.344 | 86.868 | 1.524 | 18 | Damp |  |  |  |  | 1167673 | Rock | 1.97 | 0.018 | 2.9 | 7.4 | 9.2 | 36 | <0.1 | 4.9 | 6.6 | 708 | 2.1 | 1.7 | 12.7 | 7.1 | 130 | 0.2 | 0.5 | <0.1 | 29 | 2.17 | 0.041 | 14 | 12 | 0.83 | 1286 | 0.007 | <20 | 0.31 | 0.043 | 0.19 | 0.7 | 0.12 | 9.6 | <0.1 | 0.13 | 1 | <0.5 | <0.2
1162674 | 16QVV006 | QVV | Corina Carlton CC02 | Sample | 2016-09-07 | 08:51 | 285 | 290 | 86.868 | 88.392 | 1.524 | 20 | Dry |  |  |  |  | 1167674 | Rock | 2.7 | 0.9 | 41.5 | 42.1 | 1239.3 | 29 | 5.8 | 6.3 | 7.2 | 925 | 2.44 | 2.9 | 791.7 | 3.3 | 152 | 0.5 | 4.5 | 4.9 | 14 | 1.89 | 0.025 | 9 | 12 | 0.74 | 480 | <0.001 | <20 | 0.25 | 0.025 | 0.14 | 1.5 | 1.9 | 9.8 | <0.1 | 0.48 | <1 | 1.8 | 4.3
1162675 | 16QVV006 | QVV | Corina Carlton CC02 | Sample | 2016-09-07 | 09:02 | 290 | 295 | 88.392 | 89.916 | 1.524 | 20 | Dry |  |  |  |  | 1167675 | Rock | 2.44 | 1.25 | 44.7 | 73.5 | 1761.8 | 15 | 7.1 | 2.8 | 2.5 | 258 | 1.19 | 4.8 | 1201 | 9.4 | 103 | 0.2 | 14.6 | 6.9 | 6 | 0.45 | 0.006 | 11 | 9 | 0.18 | 2246 | <0.001 | <20 | 0.2 | 0.027 | 0.12 | 2.8 | 2.81 | 3.8 | <0.1 | 0.18 | <1 | 2.8 | 5.6
1162676 | 16QVV006 | QVV | Corina Carlton CC02 | Sample | 2016-09-07 | 09:10 | 295 | 300 | 89.916 | 91.44 | 1.524 | 16 | Dry |  |  |  |  | 1167676 | Rock | 1.43 | 0.187 | 4.5 | 18.1 | 143.2 | 12 | 0.7 | 1.8 | 1.4 | 301 | 1.01 | 2.2 | 172.3 | 12.2 | 76 | <0.1 | 1.8 | 0.5 | 5 | 0.91 | 0.004 | 11 | 8 | 0.33 | 1306 | <0.001 | <20 | 0.28 | 0.015 | 0.18 | 0.7 | 0.53 | 2.9 | <0.1 | 0.18 | <1 | <0.5 | 0.6
1162677 | 16QVV006 | QVV | Corina Carlton CC02 | Sample | 2016-09-07 | 09:22 | 300 | 305 | 91.44 | 92.964 | 1.524 | 16 | Dry |  |  |  |  | 1167677 | Rock | 2.27 | 0.458 | 36.7 | 14 | 49.7 | 26 | 1.4 | 1.6 | 4.5 | 428 | 2.22 | 2.8 | 382.9 | 6.7 | 81 | <0.1 | 0.9 | 0.4 | 11 | 0.97 | 0.044 | 9 | 6 | 0.33 | 807 | 0.004 | <20 | 0.4 | 0.01 | 0.26 | 0.4 | 0.27 | 5.9 | <0.1 | 0.29 | 1 | <0.5 | 1.2
1162678 | 16QVV006 | QVV | Corina Carlton CC02 | Sample | 2016-09-07 | 09:47 | 305 | 310 | 92.964 | 94.488 | 1.524 | 1 | Dry | Small sample, loss of air EOH |  |  |  | 1167678 | Rock | 1.38 | 0.27 | 12.3 | 14.5 | 91.8 | 34 | 0.9 | 2.2 | 4.9 | 529 | 2.56 | 4.2 | 337.5 | 8 | 112 | 0.1 | 1.1 | 0.5 | 12 | 1.26 | 0.054 | 12 | 10 | 0.43 | 1443 | 0.005 | <20 | 0.46 | 0.018 | 0.3 | 0.3 | 0.31 | 6.9 | <0.1 | 0.26 | 2 | 0.5 | 0.7
1162679 | 16QVV007 | QVV | Corina Carlton CC02 | Sample | 2016-09-07 | 16:06 | 0 | 5 | 0 | 1.524 | 1.524 | 10 | Dry |  |  |  |  | 1162679 | Rock | 1.49 | 0.038 | 1.5 | 21.9 | 43.8 | 61 | 0.2 | 14 | 6.5 | 549 | 2.15 | 2 | 15 | 6.4 | 32 | 0.1 | 0.5 | 0.2 | 38 | 0.45 | 0.04 | 25 | 36 | 0.72 | 728 | 0.127 | <20 | 1.19 | 0.038 | 0.73 | 0.6 | 0.06 | 4.9 | 0.3 | <0.05 | 5 | <0.5 | <0.2
1162680 | 16QVV007 | QVV | Corina Carlton CC02 | Blank | 2016-09-07 | 16:21 |  |  | 0 | 0 | 0 |  |  |  |  | {"other_values": [], "choice_values": ["Coarse Blank"]} |  | 1162680 | Rock | 0.53 | <0.005 | 0.1 | 2.2 | 1.2 | 11 | <0.1 | 3.9 | 0.6 | 228 | 0.46 | <0.5 | 1 | <0.1 | 51 | <0.1 | <0.1 | <0.1 | 5 | 18.13 | 0.013 | <1 | 6 | 11.57 | 32 | <0.001 | <20 | 0.02 | 0.002 | 0.01 | <0.1 | <0.01 | 0.2 | <0.1 | <0.05 | <1 | <0.5 | <0.2
1162681 | 16QVV007 | QVV | Corina Carlton CC02 | Sample | 2016-09-07 | 16:21 | 5 | 10 | 1.524 | 3.048 | 1.524 | 18 | Dry |  |  |  |  | 1162681 | Rock | 1.95 | <0.005 | 0.8 | 36.5 | 12.1 | 57 | <0.1 | 25.1 | 9.5 | 570 | 2.12 | 1.8 | 1.9 | 6 | 18 | 0.1 | 0.4 | 0.2 | 41 | 0.25 | 0.064 | 30 | 56 | 0.95 | 432 | 0.129 | <20 | 1.47 | 0.03 | 0.97 | 0.9 | 0.05 | 5.5 | 0.3 | <0.05 | 6 | <0.5 | <0.2
1162682 | 16QVV007 | QVV | Corina Carlton CC02 | Sample | 2016-09-07 | 16:28 | 10 | 15 | 3.048 | 4.572 | 1.524 | 26 | Dry |  |  |  |  | 1162682 | Rock | 3.05 | 0.006 | 0.6 | 97.7 | 3.1 | 61 | <0.1 | 22.6 | 15.4 | 706 | 3.15 | 1.9 | 3.2 | 2.2 | 31 | 0.1 | 0.4 | <0.1 | 104 | 0.52 | 0.069 | 8 | 46 | 1.19 | 800 | 0.189 | <20 | 1.65 | 0.074 | 0.89 | 0.5 | 0.03 | 9.1 | 0.2 | <0.05 | 7 | <0.5 | <0.2
1162683 | 16QVV007 | QVV | Corina Carlton CC02 | Sample | 2016-09-07 | 16:37 | 15 | 20 | 4.572 | 6.096 | 1.524 | 18 | Dry |  |  |  |  | 1162683 | Rock | 1.57 | 0.01 | 0.5 | 173.3 | 2 | 78 | <0.1 | 12.7 | 21.3 | 813 | 4.41 | 2.7 | 7 | 0.6 | 34 | 0.1 | 1 | <0.1 | 159 | 0.81 | 0.121 | 3 | 14 | 1.06 | 544 | 0.124 | <20 | 1.68 | 0.072 | 0.58 | 0.3 | 0.03 | 12.9 | <0.1 | <0.05 | 8 | <0.5 | <0.2
1162684 | 16QVV007 | QVV | Corina Carlton CC02 | Sample | 2016-09-07 | 17:14 | 20 | 25 | 6.096 | 7.62 | 1.524 | 20 | Dry |  |  |  |  | 1162684 | Rock | 1.8 | 0.012 | 0.6 | 139.9 | 3.8 | 75 | <0.1 | 23.6 | 20.4 | 969 | 4.66 | 3.3 | 11.1 | 0.7 | 71 | <0.1 | 0.8 | <0.1 | 181 | 0.81 | 0.11 | 5 | 46 | 1.33 | 1456 | 0.167 | <20 | 1.9 | 0.091 | 0.73 | 0.3 | 0.04 | 14.4 | 0.1 | <0.05 | 9 | <0.5 | <0.2
1162685 | 16QVV007 | QVV | Corina Carlton CC02 | Sample | 2016-09-07 | 17:18 | 25 | 30 | 7.62 | 9.144 | 1.524 | 20 | Dry |  |  |  |  | 1162685 | Rock | 1.94 | 0.005 | 0.4 | 132.1 | 1.4 | 54 | <0.1 | 42.2 | 18.6 | 643 | 3.56 | 1.8 | 4.4 | 0.4 | 33 | <0.1 | 0.4 | <0.1 | 127 | 0.82 | 0.088 | 2 | 99 | 1.4 | 849 | 0.184 | <20 | 1.72 | 0.101 | 0.65 | 0.2 | 0.04 | 9.8 | 0.1 | <0.05 | 7 | <0.5 | <0.2
1162686 | 16QVV007 | QVV | Corina Carlton CC02 | Sample | 2016-09-07 | 17:22 | 30 | 35 | 9.144 | 10.668 | 1.524 | 20 | Dry |  |  |  |  | 1162686 | Rock | 2.07 | <0.005 | 0.4 | 92.3 | 3.6 | 37 | <0.1 | 48.2 | 13.4 | 427 | 2.37 | 1.2 | 2.1 | 5 | 23 | <0.1 | 0.4 | <0.1 | 72 | 0.67 | 0.058 | 11 | 122 | 1.28 | 469 | 0.146 | <20 | 1.41 | 0.099 | 0.52 | 0.3 | 0.02 | 7 | 0.1 | <0.05 | 5 | <0.5 | <0.2
1162687 | 16QVV007 | QVV | Corina Carlton CC02 | Sample | 2016-09-07 | 17:27 | 35 | 40 | 10.668 | 12.192 | 1.524 | 20 | Dry |  |  |  |  | 1162687 | Rock | 2.23 | 0.005 | 0.6 | 48.8 | 6.7 | 62 | <0.1 | 15.8 | 10.2 | 528 | 2.62 | 1.9 | 3.1 | 7.3 | 32 | <0.1 | 0.9 | <0.1 | 61 | 0.34 | 0.045 | 21 | 29 | 0.72 | 776 | 0.146 | <20 | 1.26 | 0.044 | 0.8 | 0.4 | 0.03 | 4.5 | 0.2 | <0.05 | 5 | <0.5 | <0.2
1162688 | 16QVV007 | QVV | Corina Carlton CC02 | Sample | 2016-09-07 | 17:32 | 40 | 45 | 12.192 | 13.716 | 1.524 | 20 | Dry |  |  |  |  | 1162688 | Rock | 2.1 | 0.008 | 0.6 | 97.8 | 3.1 | 70 | <0.1 | 17.5 | 15.3 | 680 | 3.49 | 1.8 | 1.5 | 0.9 | 33 | <0.1 | 1.1 | <0.1 | 88 | 0.59 | 0.064 | 3 | 39 | 1.25 | 501 | 0.169 | <20 | 1.87 | 0.086 | 0.87 | 0.3 | 0.03 | 8.3 | 0.1 | <0.05 | 7 | <0.5 | <0.2
1162689 | 16QVV007 | QVV | Corina Carlton CC02 | Sample | 2016-09-07 | 17:37 | 45 | 50 | 13.716 | 15.24 | 1.524 | 20 | Dry |  |  |  |  | 1162689 | Rock | 2.11 | 0.006 | 0.5 | 96.4 | 1.3 | 48 | <0.1 | 34.9 | 16 | 697 | 3.06 | 2.9 | 2 | 1.2 | 24 | <0.1 | 1.3 | <0.1 | 91 | 0.6 | 0.044 | 6 | 102 | 1.36 | 251 | 0.112 | <20 | 1.44 | 0.117 | 0.44 | 0.5 | 0.03 | 10.9 | <0.1 | <0.05 | 6 | <0.5 | <0.2
1162690 | 16QVV007 | QVV | Corina Carlton CC02 | Duplicate | 2016-09-07 | 17:43 | 45 | 50 | 13.716 | 15.24 | 1.524 | 20 | Dry |  | 1162689 |  |  | 1162690 | Rock | 1.78 | 0.007 | 0.5 | 96.8 | 3.3 | 53 | <0.1 | 38.3 | 17.3 | 744 | 3.14 | 3.2 | 2.6 | 1.2 | 26 | <0.1 | 1.4 | <0.1 | 95 | 0.6 | 0.044 | 6 | 107 | 1.43 | 274 | 0.112 | <20 | 1.52 | 0.111 | 0.49 | 0.4 | 0.03 | 11 | <0.1 | <0.05 | 6 | <0.5 | <0.2
1162691 | 16QVV007 | QVV | Corina Carlton CC02 | Sample | 2016-09-07 | 17:43 | 50 | 55 | 15.24 | 16.764 | 1.524 | 20 | Dry |  |  |  |  | 1162691 | Rock | 1.88 | <0.005 | 0.5 | 94.7 | 1.6 | 51 | <0.1 | 57.7 | 19.4 | 767 | 3.65 | 5.6 | 1 | 1 | 36 | <0.1 | 1.5 | <0.1 | 113 | 0.57 | 0.057 | 5 | 130 | 1.66 | 388 | 0.158 | <20 | 1.71 | 0.077 | 0.76 | 0.5 | 0.02 | 10.8 | 0.2 | <0.05 | 6 | <0.5 | <0.2
1162692 | 16QVV007 | QVV | Corina Carlton CC02 | Sample | 2016-09-07 | 17:46 | 55 | 60 | 16.764 | 18.288 | 1.524 | 20 | Dry |  |  |  |  | 1162692 | Rock | 2.09 | <0.005 | 0.5 | 56 | 2.3 | 77 | <0.1 | 82.1 | 18.2 | 874 | 3.61 | 6.9 | 1.3 | 0.6 | 53 | <0.1 | 1.2 | <0.1 | 86 | 0.57 | 0.083 | 4 | 137 | 1.48 | 605 | 0.111 | <20 | 1.61 | 0.057 | 0.5 | 0.5 | 0.04 | 9.2 | 0.1 | <0.05 | 6 | <0.5 | <0.2
1162693 | 16QVV007 | QVV | Corina Carlton CC02 | Sample | 2016-09-07 | 17:50 | 60 | 65 | 18.288 | 19.812 | 1.524 | 20 | Dry |  |  |  |  | 1162693 | Rock | 2.11 | <0.005 | 0.7 | 14.9 | 2.2 | 81 | <0.1 | 7.7 | 10.3 | 744 | 3.76 | 1.6 | 0.8 | 0.5 | 28 | <0.1 | 0.6 | <0.1 | 69 | 0.44 | 0.101 | 3 | 9 | 0.69 | 279 | 0.132 | <20 | 1.11 | 0.067 | 0.46 | 0.3 | 0.03 | 9.2 | <0.1 | <0.05 | 6 | <0.5 | <0.2
1162694 | 16QVV007 | QVV | Corina Carlton CC02 | Sample | 2016-09-07 | 17:54 | 65 | 70 | 19.812 | 21.336 | 1.524 | 20 | Dry |  |  |  |  | 1162694 | Rock | 2.01 | <0.005 | 0.6 | 54.8 | 1.5 | 80 | <0.1 | 15 | 18.7 | 810 | 4.06 | 1.5 | 1.5 | 0.4 | 53 | <0.1 | 0.5 | <0.1 | 116 | 0.58 | 0.074 | 2 | 22 | 1.12 | 462 | 0.172 | <20 | 1.55 | 0.07 | 0.65 | 0.2 | 0.06 | 9.7 | <0.1 | <0.05 | 7 | <0.5 | <0.2
1162695 | 16QVV007 | QVV | Corina Carlton CC02 | Sample | 2016-09-07 | 17:58 | 70 | 75 | 21.336 | 22.86 | 1.524 | 20 | Dry |  |  |  |  | 1162695 | Rock | 2.12 | 0.007 | 0.6 | 56.5 | 1 | 55 | <0.1 | 20.5 | 21.1 | 577 | 3.96 | 0.6 | 0.7 | 0.3 | 36 | <0.1 | 0.1 | <0.1 | 124 | 0.63 | 0.061 | 2 | 77 | 2.11 | 320 | 0.245 | <20 | 2.3 | 0.09 | 1.25 | 0.2 | 0.02 | 8.8 | 0.2 | <0.05 | 7 | <0.5 | <0.2
1162696 | 16QVV007 | QVV | Corina Carlton CC02 | Sample | 2016-09-07 | 18:03 | 75 | 80 | 22.86 | 24.384 | 1.524 | 20 | Dry |  |  |  |  | 1162696 | Rock | 2.34 | <0.005 | 0.6 | 66.8 | 1.9 | 59 | <0.1 | 18.3 | 17.8 | 693 | 3.13 | 0.9 | 0.8 | 2.1 | 44 | <0.1 | 0.3 | 0.1 | 84 | 0.66 | 0.056 | 7 | 48 | 1.51 | 403 | 0.199 | <20 | 1.76 | 0.067 | 0.89 | 0.2 | 0.03 | 5.9 | 0.2 | <0.05 | 6 | <0.5 | <0.2
1162697 | 16QVV007 | QVV | Corina Carlton CC02 | Sample | 2016-09-07 | 18:09 | 80 | 85 | 24.384 | 25.908 | 1.524 | 20 | Dry |  |  |  |  | 1162697 | Rock | 2 | <0.005 | 0.8 | 45.2 | 1.3 | 40 | <0.1 | 19.7 | 14.1 | 842 | 2.78 | 2.8 | 0.7 | 0.6 | 48 | <0.1 | 0.5 | <0.1 | 78 | 0.83 | 0.058 | 3 | 98 | 1.52 | 757 | 0.185 | <20 | 1.5 | 0.104 | 0.56 | 0.3 | 0.03 | 7.9 | 0.1 | <0.05 | 6 | <0.5 | <0.2
1162698 | 16QVV007 | QVV | Corina Carlton CC02 | Sample | 2016-09-07 | 18:12 | 85 | 90 | 25.908 | 27.432 | 1.524 | 20 | Dry |  |  |  |  | 1162698 | Rock | 2.26 | <0.005 | 0.6 | 25.7 | 1.2 | 50 | <0.1 | 12.9 | 17.6 | 488 | 3.82 | 0.7 | <0.5 | 0.4 | 31 | <0.1 | 0.1 | <0.1 | 101 | 0.78 | 0.037 | 2 | 65 | 2.15 | 652 | 0.237 | <20 | 2.35 | 0.118 | 1.22 | 0.1 | 0.02 | 8.7 | 0.2 | <0.05 | 8 | <0.5 | <0.2
1162699 | 16QVV007 | QVV | Corina Carlton CC02 | Sample | 2016-09-07 | 18:17 | 90 | 95 | 27.432 | 28.956 | 1.524 | 20 | Dry |  |  |  |  | 1162699 | Rock | 1.99 | <0.005 | 0.6 | 21.8 | 1.2 | 52 | <0.1 | 12.6 | 18.3 | 478 | 3.87 | 0.7 | <0.5 | 0.5 | 56 | <0.1 | 0.2 | <0.1 | 117 | 1.31 | 0.06 | 3 | 68 | 2.13 | 660 | 0.229 | <20 | 2.26 | 0.105 | 1.23 | <0.1 | 0.01 | 10.6 | 0.2 | <0.05 | 8 | <0.5 | <0.2
1162700 | 16QVV007 | QVV | Corina Carlton CC02 | Standard | 2016-09-07 | 18:21 |  |  | 0 | 0 | 0 | [5 empty] | {"other_values": [], "choice_values": ["CDN-ME-1205"]} | 1162700 | Rock Pulp | 0.12 | 2.231 | 54.2 | 2150 | 1230 | 3548 | 26.4 | 173.8 | 19.3 | 592 | 4.83 | 1108.1 | 2544.2 | 2.4 | 76 | 22 | 15.8 | 10 | 52 | 1.42 | 0.063 | 11 | 43 | 0.82 | 190 | 0.085 | <20 | 1.39 | 0.075 | 0.18 | 7.8 | 0.69 | 4.1 | 1.3 | 1.48 | 6 | 3.7 | 0.6
1162701 | 16QVV007 | QVV | Corina Carlton CC02 | Sample | 2016-09-07 | 18:22 | 95 | 100 | 28.956 | 30.48 | 1.524 | 20 | Dry |  |  |  |  | 1162701 | Rock | 2.27 | <0.005 | 0.8 | 17.3 | 1.3 | 56 | <0.1 | 13 | 18.9 | 758 | 4.18 | 1.2 | <0.5 | 0.8 | 102 | <0.1 | 0.5 | <0.1 | 113 | 3.17 | 0.057 | 5 | 61 | 1.89 | 959 | 0.182 | <20 | 2.14 | 0.067 | 1.48 | <0.1 | 0.02 | 16.6 | 0.3 | <0.05 | 7 | <0.5 | <0.2
1162702 | 16QVV007 | QVV | Corina Carlton CC02 | Sample | 2016-09-07 | 18:26 | 100 | 105 | 30.48 | 32.004 | 1.524 | 21 | Dry |  |  |  |  | 1162702 | Rock | 2.07 | <0.005 | 0.8 | 8.8 | 1.7 | 66 | <0.1 | 16.5 | 17.5 | 879 | 4.11 | 1 | <0.5 | 0.9 | 167 | <0.1 | 0.7 | <0.1 | 84 | 3.65 | 0.06 | 6 | 39 | 1.75 | 398 | 0.105 | <20 | 1.71 | 0.032 | 1.11 | <0.1 | 0.03 | 16.4 | 0.2 | <0.05 | 5 | <0.5 | <0.2
1162703 | 16QVV007 | QVV | Corina Carlton CC02 | Sample | 2016-09-07 | 18:30 | 105 | 110 | 32.004 | 33.528 | 1.524 | 20 | Dry |  |  |  |  | 1162703 | Rock | 2.21 | <0.005 | 1.1 | 14.9 | 2.7 | 64 | <0.1 | 53.8 | 15.2 | 978 | 3.42 | 2.2 | <0.5 | 0.6 | 168 | <0.1 | 1.9 | <0.1 | 66 | 3.56 | 0.069 | 3 | 95 | 1.02 | 485 | 0.079 | <20 | 1.01 | 0.05 | 0.52 | 0.2 | 0.09 | 12.4 | 0.1 | <0.05 | 4 | <0.5 | <0.2
1162704 | 16QVV007 | QVV | Corina Carlton CC02 | Sample | 2016-09-07 | 18:36 | 110 | 115 | 33.528 | 35.052 | 1.524 | 20 | Dry |  |  |  |  | 1162704 | Rock | 1.88 | <0.005 | 1.3 | 15.1 | 2.5 | 83 | <0.1 | 11.5 | 10.9 | 1142 | 3.85 | 4.7 | 1.6 | 0.8 | 111 | <0.1 | 0.8 | <0.1 | 66 | 2.66 | 0.076 | 6 | 8 | 0.83 | 290 | 0.062 | <20 | 0.99 | 0.062 | 0.55 | 0.2 | 0.17 | 16.9 | 0.1 | <0.05 | 4 | <0.5 | <0.2
1162705 | 16QVV007 | QVV | Corina Carlton CC02 | Sample | 2016-09-07 | 18:40 | 115 | 120 | 35.052 | 36.576 | 1.524 | 20 | Dry |  |  |  |  | 1162705 | Rock | 2.05 | <0.005 | 1.1 | 16.2 | 1.4 | 74 | <0.1 | 27.3 | 17.1 | 1754 | 3.81 | 0.7 | 1.8 | 1.3 | 130 | <0.1 | 0.4 | <0.1 | 94 | 3.57 | 0.068 | 8 | 104 | 1.35 | 259 | 0.094 | <20 | 1.31 | 0.053 | 0.7 | 0.2 | 0.03 | 16.7 | 0.2 | <0.05 | 6 | <0.5 | <0.2
1162706 | 16QVV007 | QVV | Corina Carlton CC02 | Sample | 2016-09-07 | 18:45 | 120 | 125 | 36.576 | 38.1 | 1.524 | 20 | Dry |  |  |  |  | 1162706 | Rock | 1.93 | <0.005 | 0.6 | 15.6 | 1.7 | 48 | <0.1 | 40 | 19.9 | 1749 | 3.11 | 0.7 | 1.1 | 1.7 | 152 | <0.1 | 0.2 | <0.1 | 100 | 3.72 | 0.058 | 9 | 203 | 2.44 | 736 | 0.078 | <20 | 1.7 | 0.063 | 0.23 | 0.1 | 0.02 | 12.9 | <0.1 | <0.05 | 7 | <0.5 | <0.2
1162707 | 16QVV007 | QVV | Corina Carlton CC02 | Sample | 2016-09-08 | 07:56 | 125 | 130 | 38.1 | 39.624 | 1.524 | 20 | Dry |  |  |  |  | 1162707 | Rock | 1.99 | 0.007 | 0.9 | 62.5 | 1.4 | 34 | <0.1 | 97.3 | 17.1 | 592 | 2.1 | 0.8 | 3.8 | 0.6 | 112 | <0.1 | 0.1 | <0.1 | 60 | 2.68 | 0.035 | 3 | 290 | 1.85 | 399 | 0.094 | <20 | 1.38 | 0.081 | 0.27 | 0.1 | 0.02 | 6.2 | <0.1 | <0.05 | 4 | <0.5 | <0.2
1162708 | 16QVV007 | QVV | Corina Carlton CC02 | Sample | 2016-09-08 | 08:25 | 130 | 135 | 39.624 | 41.148 | 1.524 | 20 | Dry |  |  |  |  | 1162708 | Rock | 2.56 | 0.006 | 0.8 | 52 | 3.5 | 20 | <0.1 | 88.3 | 13.4 | 438 | 1.5 | 0.6 | 0.6 | 0.8 | 153 | <0.1 | <0.1 | <0.1 | 40 | 4.02 | 0.033 | 2 | 277 | 1.45 | 216 | 0.112 | <20 | 1.08 | 0.082 | 0.35 | <0.1 | 0.01 | 4 | <0.1 | <0.05 | 3 | <0.5 | <0.2
1162709 | 16QVV007 | QVV | Corina Carlton CC02 | Sample | 2016-09-08 | 08:32 | 135 | 140 | 41.148 | 42.672 | 1.524 | 20 | Dry |  |  |  |  | 1162709 | Rock | 2.39 | 0.007 | 1.2 | 46.2 | 1.9 | 44 | <0.1 | 58.4 | 17.4 | 749 | 2.55 | 1.2 | <0.5 | 0.6 | 92 | <0.1 | 0.2 | <0.1 | 66 | 2.47 | 0.06 | 2 | 141 | 1.77 | 459 | 0.145 | <20 | 1.74 | 0.043 | 0.8 | 0.2 | 0.05 | 5.5 | 0.2 | <0.05 | 5 | <0.5 | <0.2
1162710 | 16QVV007 | QVV | Corina Carlton CC02 | Standard | 2016-09-08 | 08:36 |  |  | 0 | 0 | 0 | [5 empty] | {"other_values": [], "choice_values": ["CDN-GS-1K"]} | 1162710 | Rock Pulp | 0.12 | 1.214 | 4 | 32.3 | 5 | 48 | 0.2 | 23 | 8.7 | 379 | 2.35 | 6 | 505.6 | 0.8 | 39 | 0.2 | 0.8 | 0.1 | 56 | 0.79 | 0.053 | 4 | 29 | 0.69 | 88 | 0.125 | <20 | 1.42 | 0.08 | 0.13 | 9.9 | 0.04 | 4.6 | <0.1 | <0.05 | 5 | <0.5 | <0.2
1162711 | 16QVV007 | QVV | Corina Carlton CC02 | Sample | 2016-09-08 | 08:36 | 140 | 145 | 42.672 | 44.196 | 1.524 | 20 | Dry |  |  |  |  | 1162711 | Rock | 2.71 | 0.007 | 1 | 110.9 | 1.3 | 67 | <0.1 | 18.9 | 18.3 | 693 | 3.37 | 0.7 | 1.9 | 0.3 | 46 | <0.1 | <0.1 | <0.1 | 78 | 1.3 | 0.056 | 1 | 35 | 1.54 | 321 | 0.233 | <20 | 2.15 | 0.05 | 1.32 | 0.2 | 0.02 | 4.6 | 0.2 | <0.05 | 6 | <0.5 | <0.2
1162712 | 16QVV007 | QVV | Corina Carlton CC02 | Sample | 2016-09-08 | 08:43 | 145 | 150 | 44.196 | 45.72 | 1.524 | 19 | Dry |  |  |  |  | 1162712 | Rock | 2.19 | <0.005 | 1 | 69.8 | 2.9 | 74 | <0.1 | 45.7 | 20.2 | 811 | 3.6 | 1.8 | 0.8 | 0.6 | 170 | <0.1 | 0.2 | <0.1 | 121 | 2.63 | 0.056 | 2 | 122 | 1.55 | 294 | 0.193 | <20 | 1.77 | 0.063 | 0.88 | 0.3 | 0.02 | 7.6 | 0.2 | <0.05 | 6 | <0.5 | <0.2
1162713 | 16QVV007 | QVV | Corina Carlton CC02 | Sample | 2016-09-08 | 08:50 | 150 | 155 | 45.72 | 47.244 | 1.524 | 18 | Dry |  |  |  |  | 1162713 | Rock | 1.79 | <0.005 | 1.2 | 48.5 | 2.4 | 74 | <0.1 | 21.3 | 20.1 | 721 | 3.71 | 1.5 | <0.5 | 0.5 | 83 | <0.1 | 0.2 | <0.1 | 103 | 2.17 | 0.064 | 2 | 37 | 1.64 | 304 | 0.218 | <20 | 2.01 | 0.043 | 1.27 | 0.2 | 0.05 | 8 | 0.2 | <0.05 | 7 | <0.5 | <0.2
1162714 | 16QVV007 | QVV | Corina Carlton CC02 | Sample | 2016-09-08 | 08:55 | 155 | 160 | 47.244 | 48.768 | 1.524 | 19 | Dry |  |  |  |  | 1162714 | Rock | 2.19 | <0.005 | 1.5 | 85.3 | 2.4 | 67 | <0.1 | 24 | 22.3 | 988 | 4.17 | 0.8 | 1.2 | 0.4 | 130 | <0.1 | 0.3 | <0.1 | 148 | 2.95 | 0.053 | 2 | 54 | 1.88 | 374 | 0.206 | <20 | 2.14 | 0.042 | 1.47 | 0.2 | 0.01 | 11.7 | 0.3 | <0.05 | 7 | <0.5 | <0.2
1162715 | 16QVV007 | QVV | Corina Carlton CC02 | Sample | 2016-09-08 | 09:01 | 160 | 165 | 48.768 | 50.292 | 1.524 | 19 | Dry |  |  |  |  | 1162715 | Rock | 1.73 | 0.01 | 1 | 52.1 | 4.6 | 72 | <0.1 | 30.4 | 22.2 | 817 | 4.06 | 1.2 | 4 | 1.1 | 206 | 0.2 | 0.4 | <0.1 | 139 | 3.57 | 0.058 | 6 | 99 | 1.75 | 178 | 0.112 | <20 | 1.63 | 0.05 | 0.71 | 0.2 | 0.03 | 17.1 | 0.2 | <0.05 | 7 | <0.5 | <0.2
1162716 | 16QVV007 | QVV | Corina Carlton CC02 | Sample | 2016-09-08 | 09:07 | 165 | 170 | 50.292 | 51.816 | 1.524 | 19 | Dry |  |  |  |  | 1162716 | Rock | 1.84 | <0.005 | 0.8 | 17 | 5.1 | 73 | <0.1 | 26.3 | 17.8 | 787 | 3.19 | 1.7 | 0.5 | 1.4 | 455 | 0.1 | 0.3 | <0.1 | 106 | 4.33 | 0.056 | 6 | 106 | 1.57 | 731 | 0.18 | <20 | 1.11 | 0.047 | 0.74 | 0.3 | <0.01 | 9.4 | 0.2 | <0.05 | 6 | <0.5 | <0.2
1162717 | 16QVV007 | QVV | Corina Carlton CC02 | Sample | 2016-09-08 | 09:15 | 170 | 175 | 51.816 | 53.34 | 1.524 | 19 | Dry |  |  |  |  | 1162717 | Rock | 1.99 | <0.005 | 1.3 | 50.4 | 3.1 | 66 | <0.1 | 57 | 22 | 860 | 4.01 | 1.5 | 1.5 | 1 | 151 | 0.1 | 0.4 | <0.1 | 125 | 3.45 | 0.05 | 5 | 179 | 2.17 | 235 | 0.137 | <20 | 2.05 | 0.046 | 1.18 | 0.1 | 0.06 | 16.8 | 0.3 | <0.05 | 7 | <0.5 | <0.2
1162718 | 16QVV007 | QVV | Corina Carlton CC02 | Sample | 2016-09-08 | 09:20 | 175 | 180 | 53.34 | 54.864 | 1.524 | 19 | Dry |  |  |  |  | 1162718 | Rock | 2.05 | <0.005 | 1.2 | 17.8 | 2.4 | 68 | <0.1 | 21.7 | 20.8 | 794 | 3.94 | 2.4 | <0.5 | 0.9 | 201 | <0.1 | 0.4 | <0.1 | 98 | 3.82 | 0.054 | 6 | 178 | 2.18 | 946 | 0.068 | <20 | 1.93 | 0.047 | 0.53 | <0.1 | <0.01 | 16.2 | <0.1 | <0.05 | 7 | <0.5 | <0.2
1162719 | 16QVV007 | QVV | Corina Carlton CC02 | Sample | 2016-09-08 | 09:26 | 180 | 185 | 54.864 | 56.388 | 1.524 | 20 | Dry |  |  |  |  | 1162719 | Rock | 2.21 | <0.005 | 4.1 | 76.5 | 4.9 | 87 | 0.1 | 41.5 | 26.9 | 1219 | 5.21 | 5.8 | 1.3 | 1.6 | 249 | 0.2 | 0.8 | <0.1 | 137 | 4.31 | 0.046 | 8 | 120 | 1.82 | 606 | 0.074 | <20 | 1.61 | 0.042 | 1.1 | 0.2 | 0.05 | 24.4 | 0.3 | <0.05 | 7 | <0.5 | <0.2
1162720 | 16QVV007 | QVV | Corina Carlton CC02 | Blank | 2016-09-08 | 09:31 |  |  | 0 | 0 | 0 |  |  |  |  | {"other_values": [], "choice_values": ["Coarse Blank"]} |  | 1162720 | Rock | 0.71 | <0.005 | 0.2 | 1.7 | 1.5 | 16 | <0.1 | 2 | 0.6 | 213 | 0.44 | <0.5 | <0.5 | 0.1 | 57 | <0.1 | <0.1 | <0.1 | <2 | 20.57 | 0.016 | <1 | <1 | 12.79 | 51 | 0.001 | <20 | 0.03 | 0.002 | 0.02 | <0.1 | <0.01 | 0.8 | <0.1 | <0.05 | <1 | <0.5 | <0.2
1162721 | 16QVV007 | QVV | Corina Carlton CC02 | Sample | 2016-09-08 | 09:31 | 185 | 190 | 56.388 | 57.912 | 1.524 | 19 | Dry |  |  |  |  | 1162721 | Rock | 2.01 | 0.022 | 2.7 | 27.1 | 8.5 | 85 | <0.1 | 18.9 | 17.5 | 1208 | 4.04 | 1.7 | 16.7 | 1.1 | 218 | 0.2 | 0.4 | <0.1 | 81 | 4.54 | 0.063 | 6 | 41 | 1.72 | 1862 | 0.022 | <20 | 0.92 | 0.036 | 0.61 | 0.1 | 0.14 | 17.5 | 0.2 | 0.07 | 4 | <0.5 | <0.2
1162722 | 16QVV007 | QVV | Corina Carlton CC02 | Sample | 2016-09-08 | 09:36 | 190 | 195 | 57.912 | 59.436 | 1.524 | 20 | Dry |  |  |  |  | 1162722 | Rock | 2.02 | 0.027 | 11.4 | 37.4 | 7 | 83 | 0.1 | 7.2 | 14.4 | 1142 | 4.03 | 2.9 | 23.4 | 0.5 | 187 | 0.4 | 1.5 | <0.1 | 63 | 3.97 | 0.055 | 3 | 16 | 1.64 | 549 | 0.013 | <20 | 0.78 | 0.024 | 0.46 | 0.2 | 0.15 | 18.4 | 0.1 | <0.05 | 2 | <0.5 | <0.2
1162723 | 16QVV007 | QVV | Corina Carlton CC02 | Sample | 2016-09-08 | 09:41 | 195 | 200 | 59.436 | 60.96 | 1.524 | 20 | Dry |  |  |  |  | 1162723 | Rock | 2.14 | 0.187 | 105.8 | 40.5 | 25.6 | 80 | 0.5 | 15.3 | 15.7 | 978 | 3.7 | 11 | 164.8 | 0.3 | 221 | 0.6 | 1.7 | 0.5 | 57 | 4.66 | 0.005 | 1 | 19 | 1.33 | 683 | 0.001 | <20 | 0.48 | 0.006 | 0.2 | <0.1 | 0.85 | 16.5 | 0.1 | <0.05 | 1 | <0.5 | 0.9
1162724 | 16QVV007 | QVV | Corina Carlton CC02 | Sample | 2016-09-08 | 09:47 | 200 | 205 | 60.96 | 62.484 | 1.524 | 20 | Dry |  |  |  |  | 1162724 | Rock | 1.9 | 0.015 | 9.4 | 37.3 | 5.8 | 100 | <0.1 | 26.3 | 21.8 | 1011 | 4.67 | 2.5 | 12.5 | 0.8 | 136 | 0.2 | 1.4 | <0.1 | 113 | 4.22 | 0.003 | 2 | 64 | 2.14 | 228 | 0.023 | <20 | 1.41 | 0.016 | 0.73 | <0.1 | 0.99 | 21.3 | 0.2 | <0.05 | 5 | <0.5 | <0.2
1162725 | 16QVV007 | QVV | Corina Carlton CC02 | Sample | 2016-09-08 | 09:52 | 205 | 210 | 62.484 | 64.008 | 1.524 | 20 | Dry |  |  |  |  | 1162725 | Rock | 2.02 | 0.01 | 5.7 | 99.6 | 4 | 104 | 0.2 | 19.5 | 24.4 | 1192 | 5.38 | 1.2 | 6.6 | 1.5 | 132 | 0.2 | 4.2 | <0.1 | 170 | 3.95 | 0.008 | 4 | 44 | 2.28 | 661 | 0.064 | <20 | 1.39 | 0.046 | 1.03 | 0.1 | 0.95 | 24.6 | 0.3 | 0.24 | 6 | <0.5 | <0.2
1162726 | 16QVV007 | QVV | Corina Carlton CC02 | Sample | 2016-09-08 | 09:58 | 210 | 215 | 64.008 | 65.532 | 1.524 | 19 | Dry |  |  |  |  | 1162726 | Rock | 2.04 | <0.005 | 1.8 | 84.5 | 4.8 | 86 | 0.1 | 13.1 | 21.8 | 1081 | 4.92 | 1 | <0.5 | 3 | 147 | 0.2 | 2 | <0.1 | 148 | 3.63 | 0.039 | 7 | 50 | 2.19 | 665 | 0.082 | <20 | 1.52 | 0.07 | 1.05 | <0.1 | 0.32 | 21.4 | 0.3 | 0.13 | 7 | <0.5 | <0.2
1162727 | 16QVV007 | QVV | Corina Carlton CC02 | Sample | 2016-09-08 | 10:05 | 215 | 220 | 65.532 | 67.056 | 1.524 | 19 | Dry |  |  |  |  | 1162727 | Rock | 2.15 | <0.005 | 1.6 | 9.7 | 3.4 | 50 | <0.1 | 9.9 | 19.4 | 1004 | 4.53 | 13.5 | <0.5 | 1.9 | 174 | <0.1 | 1.9 | 0.3 | 84 | 3.7 | 0.057 | 10 | 59 | 2.1 | 944 | 0.047 | <20 | 1.49 | 0.036 | 0.79 | <0.1 | 0.22 | 17.5 | 0.2 | 0.06 | 5 | <0.5 | <0.2
1162728 | 16QVV007 | QVV | Corina Carlton CC02 | Sample | 2016-09-08 | 10:11 | 220 | 225 | 67.056 | 68.58 | 1.524 | 20 | Dry |  |  |  |  | 1162728 | Rock | 2.1 | <0.005 | 1.3 | 13.3 | 3.8 | 49 | <0.1 | 8.6 | 19.9 | 925 | 4.52 | 46 | <0.5 | 1.5 | 173 | <0.1 | 1.5 | 0.4 | 84 | 3.69 | 0.05 | 7 | 24 | 1.71 | 999 | 0.028 | <20 | 1.14 | 0.02 | 0.59 | 0.1 | 0.63 | 16 | 0.2 | 0.07 | 4 | <0.5 | <0.2
1162729 | 16QVV007 | QVV | Corina Carlton CC02 | Sample | 2016-09-08 | 10:16 | 225 | 230 | 68.58 | 70.104 | 1.524 | 20 | Dry |  |  |  |  | 1162729 | Rock | 2.05 | <0.005 | 1.8 | 47.2 | 5.7 | 54 | <0.1 | 26.1 | 21.5 | 1009 | 5.23 | 37.6 | <0.5 | 2 | 160 | <0.1 | 1.3 | 0.2 | 97 | 3.56 | 0.113 | 8 | 16 | 1.4 | 299 | 0.017 | <20 | 1.05 | 0.028 | 0.54 | 0.1 | 0.43 | 18.8 | 0.1 | 0.07 | 3 | <0.5 | <0.2
1162730 | 16QVV007 | QVV | Corina Carlton CC02 | Duplicate | 2016-09-08 | 10:23 | 225 | 230 | 68.58 | 70.104 | 1.524 | 20 | Dry |  | 1162729 |  |  | 1162730 | Rock | 1.57 | <0.005 | 1.7 | 42.7 | 6.1 | 56 | <0.1 | 25.4 | 20.4 | 974 | 4.95 | 35.6 | <0.5 | 1.8 | 149 | <0.1 | 1.3 | 0.2 | 90 | 3.52 | 0.11 | 8 | 15 | 1.39 | 305 | 0.018 | <20 | 0.97 | 0.026 | 0.51 | 0.1 | 0.46 | 16.6 | 0.1 | 0.06 | 3 | <0.5 | <0.2
1162731 | 16QVV007 | QVV | Corina Carlton CC02 | Sample | 2016-09-08 | 10:23 | 230 | 235 | 70.104 | 71.628 | 1.524 | 20 | Dry |  |  |  |  | 1162731 | Rock | 1.77 | <0.005 | 2.9 | 96.4 | 5.5 | 55 | <0.1 | 30.7 | 22.1 | 845 | 4.9 | 2.8 | <0.5 | 1.8 | 179 | <0.1 | 1.2 | <0.1 | 109 | 3.5 | 0.111 | 8 | 20 | 1.58 | 298 | 0.042 | <20 | 1.57 | 0.046 | 0.62 | 0.1 | 0.06 | 17.3 | 0.2 | 0.14 | 5 | <0.5 | <0.2
1162732 | 16QVV007 | QVV | Corina Carlton CC02 | Sample | 2016-09-08 | 10:27 | 235 | 240 | 71.628 | 73.152 | 1.524 | 20 | Dry |  |  |  |  | 1162732 | Rock | 2 | 0.008 | 2 | 121.6 | 2.4 | 80 | 0.1 | 30.8 | 23.7 | 914 | 5.06 | 1 | 3.7 | 1.5 | 148 | 0.1 | 0.3 | <0.1 | 158 | 3.02 | 0.118 | 7 | 30 | 2.21 | 554 | 0.163 | <20 | 2.4 | 0.06 | 1.18 | 0.3 | 0.03 | 16.9 | 0.3 | 0.14 | 9 | <0.5 | <0.2
1162733 | 16QVV007 | QVV | Corina Carlton CC02 | Sample | 2016-09-08 | 10:36 | 240 | 245 | 73.152 | 74.676 | 1.524 | 19 | Dry |  |  |  |  | 1162733 | Rock | 1.98 | <0.005 | 1.7 | 50.5 | 2.8 | 60 | <0.1 | 30.9 | 24 | 894 | 5.12 | 0.8 | <0.5 | 2.1 | 98 | <0.1 | 0.2 | <0.1 | 165 | 3.24 | 0.123 | 10 | 38 | 2.23 | 205 | 0.088 | <20 | 2.36 | 0.07 | 0.52 | 0.2 | 0.02 | 17.8 | 0.1 | 0.09 | 10 | <0.5 | <0.2
1162734 | 16QVV007 | QVV | Corina Carlton CC02 | Sample | 2016-09-08 | 10:44 | 245 | 250 | 74.676 | 76.2 | 1.524 | 20 | Dry |  |  |  |  | 1162734 | Rock | 2.09 | 0.008 | 2.3 | 16.5 | 3.6 | 62 | <0.1 | 33.3 | 18.6 | 924 | 4.12 | 0.6 | <0.5 | 4.9 | 126 | <0.1 | 0.3 | 0.4 | 90 | 2.88 | 0.08 | 12 | 126 | 2.08 | 613 | 0.104 | <20 | 2.12 | 0.037 | 0.84 | 0.4 | 0.02 | 11.2 | 0.2 | 0.21 | 8 | <0.5 | <0.2
1162735 | 16QVV007 | QVV | Corina Carlton CC02 | Sample | 2016-09-08 | 10:52 | 250 | 255 | 76.2 | 77.724 | 1.524 | 18 | Dry |  |  |  |  | 1162735 | Rock | 2.2 | 0.141 | 13.7 | 12.1 | 11.3 | 62 | 0.6 | 7.3 | 7.5 | 1035 | 2.44 | 0.7 | 134.8 | 8 | 204 | 0.3 | 0.4 | 0.2 | 47 | 3.7 | 0.051 | 16 | 18 | 1.03 | 1657 | 0.027 | <20 | 0.6 | 0.056 | 0.38 | 0.3 | 0.13 | 9.1 | 0.1 | 0.09 | 3 | <0.5 | 0.4
1162736 | 16QVV007 | QVV | Corina Carlton CC02 | Sample | 2016-09-08 | 10:58 | 255 | 260 | 77.724 | 79.248 | 1.524 | 20 | Dry |  |  |  |  | 1162736 | Rock | 2.21 | 0.18 | 3.3 | 11 | 11 | 58 | 0.9 | 7.8 | 7.3 | 619 | 2.05 | 0.6 | 171.4 | 10.1 | 276 | <0.1 | 0.2 | 0.1 | 35 | 2.39 | 0.051 | 18 | 21 | 0.72 | 1434 | 0.034 | <20 | 0.56 | 0.053 | 0.35 | 0.6 | 0.16 | 7.6 | 0.1 | 0.11 | 3 | <0.5 | 0.5
1162737 | 16QVV007 | QVV | Corina Carlton CC02 | Sample | 2016-09-08 | 11:05 | 260 | 265 | 79.248 | 80.772 | 1.524 | 19 | Dry |  |  |  |  | 1162737 | Rock | 1.96 | 0.037 | 3.2 | 4.7 | 6.4 | 47 | 0.2 | 7.8 | 7.6 | 576 | 2.03 | 1 | 34.4 | 11 | 82 | <0.1 | 0.2 | <0.1 | 26 | 1.71 | 0.048 | 15 | 23 | 0.72 | 574 | 0.043 | <20 | 0.84 | 0.063 | 0.56 | 0.7 | 0.07 | 7.6 | 0.2 | 0.09 | 4 | <0.5 | <0.2
1162738 | 16QVV007 | QVV | Corina Carlton CC02 | Sample | 2016-09-08 | 11:22 | 265 | 270 | 80.772 | 82.296 | 1.524 | 19 | Dry |  |  |  |  | 1162738 | Rock | 2.01 | 0.094 | 2.5 | 8.1 | 12.1 | 55 | 0.5 | 7.5 | 7.8 | 681 | 2.13 | 0.9 | 96.3 | 10.5 | 240 | <0.1 | 0.3 | 0.2 | 30 | 2.24 | 0.047 | 17 | 21 | 0.78 | 1730 | 0.029 | <20 | 0.6 | 0.058 | 0.38 | 0.9 | 0.13 | 7 | 0.2 | 0.24 | 3 | <0.5 | 0.3
1162739 | 16QVV007 | QVV | Corina Carlton CC02 | Sample | 2016-09-08 | 11:23 | 270 | 275 | 82.296 | 83.82 | 1.524 | 19 | Dry |  |  |  |  | 1162739 | Rock | 1.93 | 0.402 | 2.8 | 12.3 | 12.2 | 62 | 2.3 | 7.7 | 7.5 | 751 | 2.49 | 0.6 | 417.7 | 10 | 159 | 0.2 | 0.4 | 0.1 | 44 | 2.27 | 0.046 | 16 | 22 | 0.79 | 973 | 0.035 | <20 | 0.71 | 0.065 | 0.48 | 0.8 | 0.26 | 7.5 | 0.1 | 0.35 | 3 | <0.5 | 1.4
1162740 | 16QVV007 | QVV | Corina Carlton CC02 | Standard | 2016-09-08 | 11:31 |  |  | 0 | 0 | 0 | [5 empty] | {"other_values": [], "choice_values": ["CDN-ME-1205"]} | 1162740 | Rock Pulp | 0.12 | 2.014 | 62.1 | 2192.1 | 1387.2 | 3579 | 26.7 | 183.3 | 19.3 | 650 | 5.37 | 1185.3 | 705.5 | 2.9 | 80 | 22.2 | 15.7 | 10 | 57 | 1.54 | 0.061 | 12 | 46 | 0.85 | 207 | 0.094 | <20 | 1.5 | 0.084 | 0.19 | 8.2 | 0.74 | 4.3 | 1.3 | 1.5 | 6 | 3.6 | 0.6
1162741 | 16QVV007 | QVV | Corina Carlton CC02 | Sample | 2016-09-08 | 11:31 | 275 | 280 | 83.82 | 85.344 | 1.524 | 19 | Dry |  |  |  |  | 1162741 | Rock | 2.07 | 0.08 | 7.2 | 22.8 | 11.6 | 85 | 0.5 | 7.1 | 10.9 | 962 | 3.08 | 1.2 | 73.8 | 7.9 | 185 | 0.2 | 0.4 | 0.2 | 66 | 2.73 | 0.052 | 13 | 21 | 1.15 | 1326 | 0.034 | <20 | 0.79 | 0.041 | 0.55 | 0.8 | 0.12 | 11.8 | 0.2 | 0.29 | 4 | <0.5 | 0.3
1162742 | 16QVV007 | QVV | Corina Carlton CC02 | Sample | 2016-09-08 | 11:37 | 280 | 285 | 85.344 | 86.868 | 1.524 | 20 | Dry |  |  |  |  | 1162742 | Rock | 1.97 | 0.008 | 2.2 | 2.9 | 7.1 | 44 | <0.1 | 6.9 | 7.4 | 772 | 2.18 | 1.9 | 3.2 | 7.2 | 134 | <0.1 | 0.2 | 0.2 | 24 | 2.56 | 0.038 | 11 | 14 | 0.96 | 701 | 0.006 | <20 | 0.67 | 0.009 | 0.38 | 0.2 | 0.06 | 5.7 | 0.1 | 0.07 | 2 | <0.5 | <0.2
1162743 | 16QVV007 | QVV | Corina Carlton CC02 | Sample | 2016-09-08 | 11:44 | 285 | 290 | 86.868 | 88.392 | 1.524 | 20 | Dry |  |  |  |  | 1162743 | Rock | 2.16 | <0.005 | 2 | 2.5 | 6.3 | 47 | <0.1 | 7.9 | 7.7 | 602 | 2.3 | 6.5 | 3 | 7.6 | 131 | <0.1 | 0.2 | <0.1 | 29 | 2.31 | 0.039 | 10 | 27 | 0.87 | 866 | 0.013 | <20 | 0.85 | 0.009 | 0.45 | 0.2 | 0.09 | 6.4 | 0.1 | 0.08 | 3 | <0.5 | <0.2
1162744 | 16QVV007 | QVV | Corina Carlton CC02 | Sample | 2016-09-08 | 11:49 | 290 | 295 | 88.392 | 89.916 | 1.524 | 20 | Dry |  |  |  |  | 1162744 | Rock | 2.25 | <0.005 | 1.7 | 3.1 | 4.9 | 39 | <0.1 | 8.7 | 6.4 | 614 | 2.23 | 1.9 | 0.6 | 8.5 | 132 | <0.1 | 0.2 | <0.1 | 35 | 2.17 | 0.044 | 11 | 31 | 1.07 | 1046 | 0.055 | <20 | 0.95 | 0.032 | 0.69 | 0.4 | 0.05 | 7 | 0.2 | 0.1 | 4 | <0.5 | <0.2
1162745 | 16QVV007 | QVV | Corina Carlton CC02 | Sample | 2016-09-08 | 11:56 | 295 | 300 | 89.916 | 91.44 | 1.524 | 19 | Dry |  |  |  |  | 1162745 | Rock | 1.88 | <0.005 | 2.2 | 4.8 | 5.7 | 29 | <0.1 | 6.9 | 4.5 | 477 | 1.85 | 1.7 | 0.8 | 8.5 | 124 | <0.1 | 0.2 | <0.1 | 28 | 2.07 | 0.041 | 13 | 21 | 0.73 | 875 | 0.034 | <20 | 0.76 | 0.052 | 0.49 | 0.7 | 0.04 | 6.2 | 0.1 | 0.11 | 3 | <0.5 | <0.2
1162746 | 16QVV007 | QVV | Corina Carlton CC02 | Sample | 2016-09-08 | 12:06 | 300 | 305 | 91.44 | 92.964 | 1.524 | 19 | Dry |  |  |  |  | 1162746 | Rock | 2.35 | 0.13 | 2.3 | 17.9 | 10 | 27 | 0.6 | 5.5 | 5 | 495 | 1.65 | 6.5 | 140.6 | 6.1 | 137 | <0.1 | 0.5 | 0.2 | 17 | 1.87 | 0.028 | 7 | 12 | 0.6 | 1387 | 0.002 | <20 | 0.47 | 0.013 | 0.27 | 0.5 | 0.12 | 5.2 | <0.1 | 0.21 | 2 | <0.5 | 0.4
1162747 | 16QVV007 | QVV | Corina Carlton CC02 | Sample | 2016-09-08 | 12:11 | 305 | 310 | 92.964 | 94.488 | 1.524 | 19 | Dry |  |  |  |  | 1162747 | Rock | 2.14 | 0.006 | 3 | 12.6 | 4 | 36 | <0.1 | 6 | 5.3 | 704 | 2.15 | 1.7 | 1.3 | 9.4 | 821 | <0.1 | 0.2 | 0.2 | 22 | 1.67 | 0.041 | 20 | 19 | 0.55 | 1647 | 0.038 | <20 | 0.74 | 0.046 | 0.44 | 0.9 | 0.08 | 5.4 | 0.1 | 0.18 | 3 | <0.5 | <0.2
1162748 | 16QVV007 | QVV | Corina Carlton CC02 | Sample | 2016-09-08 | 12:20 | 310 | 315 | 94.488 | 96.012 | 1.524 | 19 | Dry |  |  |  |  | 1162748 | Rock | 2.13 | <0.005 | 2.5 | 4.7 | 1.8 | 32 | <0.1 | 6.1 | 4.7 | 590 | 1.86 | 0.7 | <0.5 | 8 | 557 | <0.1 | 0.1 | 0.1 | 23 | 1.06 | 0.046 | 21 | 20 | 0.56 | 689 | 0.093 | <20 | 1 | 0.043 | 0.63 | 1.5 | 0.01 | 3.2 | 0.2 | 0.15 | 5 | <0.5 | <0.2
1162749 | 16QVV007 | QVV | Corina Carlton CC02 | Sample | 2016-09-08 | 12:29 | 315 | 320 | 96.012 | 97.536 | 1.524 | 19 | Dry |  |  |  |  | 1162749 | Rock | 1.85 | 0.01 | 3.1 | 4.9 | 3.2 | 38 | <0.1 | 5.7 | 4.7 | 672 | 2.08 | 0.6 | 5.3 | 7 | 384 | <0.1 | 0.1 | 0.1 | 32 | 1.46 | 0.037 | 16 | 20 | 0.62 | 917 | 0.114 | <20 | 1.12 | 0.057 | 0.78 | 1.9 | 0.02 | 3.6 | 0.3 | 0.24 | 5 | <0.5 | <0.2
1162750 | 16QVV007 | QVV | Corina Carlton CC02 | Blank | 2016-09-08 | 12:38 |  |  | 0 | 0 | 0 |  |  |  |  | {"other_values": [], "choice_values": ["Coarse Blank"]} |  | 1162750 | Rock | 0.8 | <0.005 | 0.1 | 1.3 | 1.8 | 17 | <0.1 | 3.1 | 0.8 | 237 | 0.46 | 0.9 | <0.5 | 0.2 | 57 | <0.1 | <0.1 | <0.1 | <2 | 20.35 | 0.016 | <1 | <1 | 12.44 | 52 | 0.001 | <20 | 0.04 | 0.001 | 0.02 | <0.1 | <0.01 | 0.7 | <0.1 | <0.05 | <1 | <0.5 | <0.2
1162751 | 16QVV007 | QVV | Corina Carlton CC02 | Sample | 2016-09-08 | 12:39 | 320 | 325 | 97.536 | 99.06 | 1.524 | 19 | Dry |  |  |  |  | 1162751 | Rock | 2.16 | 0.015 | 2.7 | 8.2 | 3.9 | 47 | <0.1 | 6.2 | 6 | 616 | 2.11 | 0.6 | 14.2 | 10.1 | 457 | <0.1 | 0.1 | 0.1 | 32 | 1.57 | 0.049 | 23 | 23 | 0.64 | 596 | 0.089 | <20 | 0.94 | 0.058 | 0.68 | 1.7 | 0.04 | 5.2 | 0.3 | 0.23 | 6 | <0.5 | <0.2
1162752 | 16QVV007 | QVV | Corina Carlton CC02 | Sample | 2016-09-08 | 12:49 | 325 | 330 | 99.06 | 100.584 | 1.524 | 19 | Dry | EOH |  |  |  | 1162752 | Rock | 2.27 | 0.023 | 2.8 | 11 | 4.4 | 37 | 0.1 | 5.6 | 5.1 | 628 | 2 | 0.7 | 27.5 | 8.1 | 279 | <0.1 | 0.1 | 0.1 | 28 | 1.76 | 0.045 | 18 | 22 | 0.54 | 1475 | 0.076 | <20 | 0.79 | 0.046 | 0.52 | 1.8 | 0.04 | 4.7 | 0.2 | 0.18 | 5 | <0.5 | <0.2
1162753 | 16QVV008 | QVV | Corina Carlton CC02 | Sample | 2016-09-09 | 08:36 | 0 | 5 | 0 | 1.524 | 1.524 | 16 | Dry |  |  |  |  | 1162753 | Rock | 1.9 | 0.005 | 1 | 110.3 | 7.8 | 77 | <0.1 | 27.2 | 26.5 | 1078 | 4.61 | 16.3 | 1 | 0.9 | 56 | 0.1 | 1.1 | <0.1 | 131 | 1.09 | 0.068 | 5 | 54 | 1.19 | 889 | 0.127 | <20 | 1.82 | 0.051 | 0.98 | 0.2 | 0.16 | 16.8 | 0.3 | <0.05 | 6 | <0.5 | <0.2
1162754 | 16QVV008 | QVV | Corina Carlton CC02 | Sample | 2016-09-09 | 08:51 | 5 | 10 | 1.524 | 3.048 | 1.524 | 18 | Dry |  |  |  |  | 1162754 | Rock | 1.94 | <0.005 | 1.4 | 42.5 | 3.1 | 25 | <0.1 | 8.4 | 9.9 | 394 | 2.05 | 5 | <0.5 | 0.7 | 19 | <0.1 | 0.3 | <0.1 | 55 | 0.44 | 0.024 | 2 | 13 | 0.42 | 289 | 0.045 | <20 | 0.63 | 0.084 | 0.22 | 0.6 | 0.06 | 7.1 | <0.1 | <0.05 | 3 | <0.5 | <0.2
1162755 | 16QVV008 | QVV | Corina Carlton CC02 | Sample | 2016-09-09 | 09:01 | 10 | 15 | 3.048 | 4.572 | 1.524 | 18 | Dry |  |  |  |  | 1162755 | Rock | 1.86 | 0.005 | 1 | 42.2 | 3.1 | 72 | <0.1 | 32.5 | 27 | 932 | 4.58 | 17.3 | 1.5 | 1.1 | 38 | 0.2 | 0.4 | <0.1 | 131 | 0.54 | 0.064 | 6 | 165 | 1.31 | 661 | 0.084 | <20 | 1.77 | 0.066 | 0.98 | <0.1 | 0.09 | 23.2 | 0.3 | <0.05 | 6 | <0.5 | <0.2
1162756 | 16QVV008 | QVV | Corina Carlton CC02 | Sample | 2016-09-09 | 09:12 | 15 | 20 | 4.572 | 6.096 | 1.524 | 26 | Dry |  |  |  |  | 1162756 | Rock | 2.8 | 0.005 | 1.5 | 34.6 | 5.5 | 66 | <0.1 | 17.7 | 27.5 | 973 | 4.79 | 22.8 | 3.1 | 1.5 | 64 | 0.2 | 1.4 | 0.1 | 121 | 0.36 | 0.073 | 8 | 81 | 0.73 | 2423 | 0.033 | <20 | 1.3 | 0.032 | 0.67 | 0.5 | 0.15 | 23.2 | 0.3 | 0.05 | 4 | <0.5 | <0.2
1162757 | 16QVV008 | QVV | Corina Carlton CC02 | Sample | 2016-09-09 | 09:21 | 20 | 25 | 6.096 | 7.62 | 1.524 | 24 | Dry |  |  |  |  | 1162757 | Rock | 3.43 | <0.005 | 1.3 | 28.8 | 3.2 | 74 | <0.1 | 19 | 23 | 841 | 4.64 | 17.1 | <0.5 | 1.7 | 50 | 0.2 | 0.9 | <0.1 | 116 | 0.41 | 0.078 | 8 | 83 | 0.85 | 1011 | 0.066 | <20 | 1.34 | 0.056 | 0.72 | 0.2 | 0.09 | 22.4 | 0.2 | <0.05 | 5 | <0.5 | <0.2
1162758 | 16QVV008 | QVV | Corina Carlton CC02 | Sample | 2016-09-09 | 09:34 | 25 | 30 | 7.62 | 9.144 | 1.524 | 18 | Dry | Open hole |  |  |  | 1162758 | Rock | 1.59 | <0.005 | 2.2 | 34.3 | 5.2 | 81 | <0.1 | 22.4 | 27.1 | 1072 | 5.07 | 30.7 | <0.5 | 1.6 | 50 | 0.2 | 1.1 | <0.1 | 135 | 0.27 | 0.076 | 9 | 78 | 0.4 | 792 | 0.01 | <20 | 0.9 | 0.024 | 0.41 | 0.2 | 0.19 | 29 | 0.1 | <0.05 | 3 | <0.5 | <0.2
1162759 | 16QVV008 | QVV | Corina Carlton CC02 | Sample | 2016-09-09 | 10:04 | 30 | 35 | 9.144 | 10.668 | 1.524 | 19 | Dry |  |  |  |  | 1162759 | Rock | 1.96 | <0.005 | 2.3 | 24.1 | 3.4 | 83 | <0.1 | 13.6 | 23.7 | 1098 | 4.87 | 31.9 | <0.5 | 2 | 76 | 0.2 | 1.2 | <0.1 | 123 | 0.23 | 0.069 | 8 | 57 | 0.4 | 1175 | 0.014 | <20 | 0.89 | 0.039 | 0.46 | 0.2 | 0.19 | 25.2 | 0.1 | <0.05 | 4 | <0.5 | <0.2
1162760 | 16QVV008 | QVV | Corina Carlton CC02 | Duplicate | 2016-09-09 | 10:12 | 30 | 35 | 9.144 | 10.668 | 1.524 | 19 | Dry |  | 1162759 |  |  | 1162760 | Rock | 1.62 | 0.005 | 2.2 | 23.3 | 3.3 | 78 | <0.1 | 13.3 | 22.8 | 1076 | 4.79 | 31.7 | <0.5 | 1.9 | 70 | 0.2 | 1.1 | <0.1 | 116 | 0.23 | 0.07 | 8 | 54 | 0.37 | 1075 | 0.012 | <20 | 0.8 | 0.03 | 0.42 | 0.2 | 0.18 | 24.8 | 0.1 | <0.05 | 3 | <0.5 | <0.2
1162761 | 16QVV008 | QVV | Corina Carlton CC02 | Sample | 2016-09-09 | 10:12 | 35 | 40 | 10.668 | 12.192 | 1.524 | 19 | Dry |  |  |  |  | 1162761 | Rock | 2.2 | 0.015 | 3 | 61.8 | 3.5 | 82 | <0.1 | 29.3 | 24.2 | 1143 | 5.04 | 33.3 | 11.5 | 1.5 | 80 | 0.2 | 1.6 | <0.1 | 147 | 0.19 | 0.062 | 6 | 63 | 0.32 | 1285 | 0.016 | <20 | 0.82 | 0.042 | 0.46 | 0.2 | 0.27 | 24 | 0.2 | <0.05 | 4 | <0.5 | <0.2
1162762 | 16QVV008 | QVV | Corina Carlton CC02 | Sample | 2016-09-09 | 10:15 | 40 | 45 | 12.192 | 13.716 | 1.524 | 18 | Dry |  |  |  |  | 1162762 | Rock | 1.33 | 0.015 | 5.2 | 28.9 | 3.8 | 88 | <0.1 | 27.7 | 28.5 | 1183 | 5.67 | 61.9 | 10.9 | 0.8 | 59 | 0.3 | 1 | <0.1 | 178 | 0.12 | 0.026 | 4 | 51 | 0.25 | 653 | 0.004 | <20 | 0.85 | 0.01 | 0.46 | 0.2 | 0.76 | 27.4 | 0.3 | <0.05 | 4 | <0.5 | <0.2
1162763 | 16QVV008 | QVV | Corina Carlton CC02 | Sample | 2016-09-09 | 10:15 | 45 | 50 | 13.716 | 15.24 | 1.524 | 19 | Dry |  |  |  |  | 1162763 | Rock | 1.81 | 0.078 | 5 | 84.4 | 3.3 | 109 | 0.3 | 8.7 | 18.5 | 1215 | 4.79 | 31.5 | 71.4 | 0.6 | 70 | 0.4 | 2.6 | <0.1 | 124 | 0.13 | 0.048 | 3 | 20 | 0.28 | 815 | 0.016 | <20 | 0.87 | 0.029 | 0.46 | 0.7 | 1.08 | 20.2 | 0.4 | <0.05 | 4 | <0.5 | 0.3
1162764 | 16QVV008 | QVV | Corina Carlton CC02 | Sample | 2016-09-09 | 10:18 | 50 | 55 | 15.24 | 16.764 | 1.524 | 20 | Dry |  |  |  |  | 1162764 | Rock | 2.07 | 0.041 | 2.7 | 79.9 | 2.9 | 111 | 0.2 | 3 | 14 | 953 | 4.2 | 12.2 | 35.3 | 0.8 | 59 | 0.4 | 1.3 | <0.1 | 98 | 0.21 | 0.085 | 4 | 8 | 0.29 | 1083 | 0.032 | <20 | 0.67 | 0.047 | 0.42 | 1.4 | 0.43 | 19.3 | 0.1 | <0.05 | 3 | <0.5 | <0.2
1162765 | 16QVV008 | QVV | Corina Carlton CC02 | Sample | 2016-09-09 | 10:21 | 55 | 60 | 16.764 | 18.288 | 1.524 | 20 | Dry |  |  |  |  | 1162765 | Rock | 2.5 | 0.037 | 3 | 51.9 | 2.5 | 72 | 0.1 | 3 | 11.7 | 922 | 4.37 | 13 | 29.3 | 0.6 | 62 | 0.4 | 2.6 | <0.1 | 111 | 0.19 | 0.071 | 3 | 6 | 0.15 | 878 | 0.023 | <20 | 0.54 | 0.071 | 0.29 | 1.6 | 0.8 | 18.7 | <0.1 | <0.05 | 2 | <0.5 | <0.2
1162766 | 16QVV008 | QVV | Corina Carlton CC02 | Sample | 2016-09-09 | 10:24 | 60 | 65 | 18.288 | 19.812 | 1.524 | 20 | Dry |  |  |  |  | 1162766 | Rock | 2.01 | 0.094 | 9.7 | 27.8 | 12.2 | 69 | 0.2 | 14.1 | 14.7 | 1091 | 4.38 | 12.2 | 87.3 | 0.5 | 84 | 0.5 | 0.9 | 0.2 | 76 | 3.52 | 0.022 | 2 | 16 | 0.17 | 983 | 0.004 | <20 | 0.46 | 0.021 | 0.22 | 0.4 | 0.91 | 18.1 | 0.1 | <0.05 | 1 | <0.5 | 0.2
1162767 | 16QVV008 | QVV | Corina Carlton CC02 | Sample | 2016-09-09 | 10:30 | 65 | 70 | 19.812 | 21.336 | 1.524 | 19 | Dry |  |  |  |  | 1162767 | Rock | 2.17 | 0.038 | 12.2 | 38.7 | 6 | 78 | 0.1 | 23.8 | 22.8 | 1039 | 4.22 | 5.8 | 31.6 | 0.3 | 163 | 0.2 | 1.1 | <0.1 | 60 | 4.42 | 0.005 | 1 | 29 | 0.68 | 1486 | 0.007 | <20 | 0.85 | 0.017 | 0.51 | 0.1 | 0.72 | 16.6 | 0.2 | <0.05 | 2 | <0.5 | <0.2
1162768 | 16QVV008 | QVV | Corina Carlton CC02 | Sample | 2016-09-09 | 10:34 | 70 | 75 | 21.336 | 22.86 | 1.524 | 20 | Dry |  |  |  |  | 1162768 | Rock | 2.27 | 0.031 | 10.3 | 81.4 | 3.9 | 93 | 0.1 | 17.4 | 22.1 | 932 | 4.41 | 3.7 | 26.8 | 1 | 120 | 0.2 | 1 | <0.1 | 101 | 2.98 | 0.023 | 4 | 23 | 1.24 | 659 | 0.053 | <20 | 0.89 | 0.034 | 0.68 | 0.4 | 0.26 | 18.4 | 0.2 | <0.05 | 4 | <0.5 | <0.2
1162769 | 16QVV008 | QVV | Corina Carlton CC02 | Sample | 2016-09-09 | 10:39 | 75 | 80 | 22.86 | 24.384 | 1.524 | 20 | Dry |  |  |  |  | 1162769 | Rock | 2.7 | 0.007 | 39.2 | 58.5 | 33.9 | 91 | 0.2 | 16.5 | 21.6 | 1064 | 4.37 | 2.9 | 1.3 | 1.5 | 153 | 0.2 | 1.2 | 0.3 | 109 | 3.42 | 0.072 | 7 | 43 | 1.82 | 663 | 0.08 | <20 | 1.4 | 0.046 | 0.92 | 0.3 | 0.12 | 19 | 0.3 | <0.05 | 6 | <0.5 | <0.2
1162770 | 16QVV008 | QVV | Corina Carlton CC02 | Standard | 2016-09-09 | 10:24 |  |  | 0 | 0 | 0 | [5 empty] | {"other_values": [], "choice_values": ["CDN-GS-1K"]} | 1162770 | Rock Pulp | 0.12 | 0.799 | 4.4 | 36.3 | 6 | 53 | 0.4 | 25.3 | 10.4 | 397 | 2.51 | 7.4 | 548 | 1 | 39 | 0.2 | 0.8 | 0.1 | 59 | 0.85 | 0.064 | 5 | 36 | 0.75 | 102 | 0.128 | <20 | 1.54 | 0.085 | 0.13 | 10 | 0.05 | 5.1 | <0.1 | <0.05 | 5 | <0.5 | <0.2
1162771 | 16QVV008 | QVV | Corina Carlton CC02 | Sample | 2016-09-09 | 10:44 | 80 | 85 | 24.384 | 25.908 | 1.524 | 20 | Dry |  |  |  |  | 1162771 | Rock | 2.87 | <0.005 | 1.7 | 32.7 | 1.8 | 71 | <0.1 | 17 | 23.4 | 1015 | 4.66 | 1.8 | <0.5 | 0.9 | 110 | <0.1 | 0.1 | <0.1 | 128 | 2.8 | 0.064 | 5 | 57 | 2.39 | 391 | 0.122 | <20 | 2.1 | 0.052 | 1.26 | <0.1 | 0.03 | 16.9 | 0.3 | <0.05 | 8 | <0.5 | <0.2
1162772 | 16QVV008 | QVV | Corina Carlton CC02 | Sample | 2016-09-09 | 10:49 | 85 | 90 | 25.908 | 27.432 | 1.524 | 20 | Dry |  |  |  |  | 1162772 | Rock | 2.67 | <0.005 | 4.3 | 18 | 2.3 | 69 | <0.1 | 17.3 | 22.5 | 1096 | 4.36 | 1.7 | 0.7 | 4.3 | 139 | <0.1 | 0.2 | 0.1 | 120 | 3.11 | 0.045 | 10 | 72 | 2.11 | 672 | 0.102 | <20 | 1.68 | 0.052 | 1.22 | 0.1 | 0.11 | 17.7 | 0.4 | <0.05 | 7 | <0.5 | <0.2
1162773 | 16QVV008 | QVV | Corina Carlton CC02 | Sample | 2016-09-09 | 10:55 | 90 | 95 | 27.432 | 28.956 | 1.524 | 20 | Dry |  |  |  |  | 1162773 | Rock | 2.18 | 0.006 | 1.1 | 16.1 | 2.6 | 81 | <0.1 | 20.4 | 24.6 | 1192 | 5.01 | 1.9 | 3.3 | 1.1 | 181 | <0.1 | 0.3 | <0.1 | 131 | 3.88 | 0.056 | 7 | 58 | 2.67 | 751 | 0.107 | <20 | 1.87 | 0.023 | 1.19 | <0.1 | 0.04 | 21.7 | 0.4 | <0.05 | 7 | <0.5 | <0.2
1162774 | 16QVV008 | QVV | Corina Carlton CC02 | Sample | 2016-09-09 | 10:58 | 95 | 100 | 28.956 | 30.48 | 1.524 | 18 | Dry |  |  |  |  | 1162774 | Rock | 2.63 | 0.176 | 3.3 | 24.2 | 4.8 | 91 | 0.4 | 14.5 | 23.9 | 1022 | 4.8 | 3.1 | 193.1 | 1.1 | 166 | 0.1 | 0.5 | <0.1 | 123 | 3.89 | 0.034 | 4 | 44 | 1.86 | 483 | 0.087 | <20 | 1.57 | 0.017 | 1.11 | <0.1 | 0.32 | 21.4 | 0.4 | <0.05 | 5 | <0.5 | 0.4
1162775 | 16QVV008 | QVV | Corina Carlton CC02 | Sample | 2016-09-09 | 11:03 | 100 | 105 | 30.48 | 32.004 | 1.524 | 20 | Dry |  |  |  |  | 1162775 | Rock | 2.72 | 0.025 | 2 | 17.5 | 4.4 | 58 | <0.1 | 16.2 | 14.1 | 871 | 3.12 | 8.9 | 18.8 | 3.3 | 155 | <0.1 | 0.9 | 0.2 | 46 | 3.04 | 0.03 | 5 | 28 | 1 | 1285 | 0.007 | <20 | 0.7 | 0.013 | 0.38 | 0.4 | 0.35 | 9.1 | 0.1 | <0.05 | 2 | <0.5 | <0.2
1162776 | 16QVV008 | QVV | Corina Carlton CC02 | Sample | 2016-09-09 | 11:10 | 105 | 110 | 32.004 | 33.528 | 1.524 | 19 | Dry |  |  |  |  | 1162776 | Rock | 2.5 | 0.02 | 2.5 | 4.5 | 4.8 | 90 | <0.1 | 4.9 | 11.5 | 923 | 3.19 | 1.7 | 13.6 | 7.5 | 98 | 0.2 | 0.2 | 0.3 | 56 | 2.41 | 0.055 | 11 | 15 | 1.11 | 868 | 0.071 | <20 | 1.06 | 0.026 | 0.81 | 0.6 | 0.22 | 8.6 | 0.2 | <0.05 | 4 | <0.5 | <0.2
1162777 | 16QVV008 | QVV | Corina Carlton CC02 | Sample | 2016-09-09 | 11:17 | 110 | 115 | 33.528 | 35.052 | 1.524 | 19 | Dry |  |  |  |  | 1162777 | Rock | 2.43 | 0.014 | 2.3 | 8.1 | 5.9 | 60 | <0.1 | 5.5 | 11.3 | 805 | 2.92 | 2 | 11.6 | 8.5 | 127 | 0.1 | 0.3 | 0.3 | 48 | 2.35 | 0.063 | 19 | 16 | 0.85 | 1078 | 0.046 | <20 | 0.92 | 0.043 | 0.64 | 0.5 | 0.06 | 8.1 | 0.2 | <0.05 | 4 | <0.5 | <0.2
1162778 | 16QVV008 | QVV | Corina Carlton CC02 | Sample | 2016-09-09 | 11:22 | 115 | 120 | 35.052 | 36.576 | 1.524 | 20 | Dry |  |  |  |  | 1162778 | Rock | 3.07 | 0.341 | 2.9 | 15.9 | 7.3 | 74 | 1.8 | 7.7 | 9.8 | 597 | 2.79 | 2.4 | 311 | 9.4 | 73 | 0.1 | 0.3 | 0.1 | 46 | 1.18 | 0.058 | 21 | 19 | 0.79 | 749 | 0.084 | <20 | 0.96 | 0.037 | 0.78 | 0.9 | 0.33 | 6.9 | 0.2 | 0.09 | 5 | <0.5 | 1.2
1162779 | 16QVV008 | QVV | Corina Carlton CC02 | Sample | 2016-09-09 | 11:27 | 120 | 125 | 36.576 | 38.1 | 1.524 | 20 | Dry |  |  |  |  | 1162779 | Rock | 2.51 | 0.025 | 2.1 | 8 | 10.6 | 46 | 0.1 | 7.3 | 7.8 | 796 | 2.15 | 1.6 | 17.2 | 10.2 | 1702 | 0.3 | 0.3 | 0.1 | 35 | 2.89 | 0.052 | 15 | 18 | 0.56 | 3560 | 0.031 | <20 | 0.72 | 0.052 | 0.46 | 0.8 | 0.08 | 7.9 | 0.1 | 0.1 | 4 | <0.5 | <0.2
1162780 | 16QVV008 | QVV | Corina Carlton CC02 | Blank | 2016-09-09 | 11:34 |  |  | 0 | 0 | 0 |  |  |  |  | {"other_values": [], "choice_values": ["Coarse Blank"]} |  | 1162780 | Rock | 0.84 | <0.005 | 0.1 | 1.4 | 1.4 | 12 | <0.1 | 1.5 | 1.1 | 218 | 0.44 | 0.7 | <0.5 | 0.2 | 45 | <0.1 | <0.1 | <0.1 | <2 | 18.91 | 0.017 | <1 | <1 | 10.82 | 56 | 0.002 | <20 | 0.04 | <0.001 | 0.03 | <0.1 | <0.01 | 0.2 | <0.1 | <0.05 | <1 | <0.5 | <0.2
1162781 | 16QVV008 | QVV | Corina Carlton CC02 | Sample | 2016-09-09 | 11:34 | 125 | 130 | 38.1 | 39.624 | 1.524 | 19 | Dry |  |  |  |  | 1162781 | Rock | 2.86 | 0.013 | 2.1 | 10.4 | 20.9 | 44 | 0.1 | 7.4 | 8.8 | 644 | 2.68 | 1.8 | 8.7 | 11 | 168 | 0.1 | 0.4 | 0.3 | 42 | 2.01 | 0.054 | 23 | 22 | 0.84 | 853 | 0.075 | <20 | 1.17 | 0.051 | 0.72 | 0.7 | 0.06 | 7.7 | 0.2 | 0.06 | 6 | <0.5 | <0.2
1162782 | 16QVV008 | QVV | Corina Carlton CC02 | Sample | 2016-09-09 | 11:41 | 130 | 135 | 39.624 | 41.148 | 1.524 | 19 | Dry |  |  |  |  | 1162782 | Rock | 2.75 | 0.015 | 2.1 | 6.9 | 4.2 | 41 | <0.1 | 8.4 | 9.4 | 522 | 2.49 | 1.9 | 12.3 | 10.4 | 168 | <0.1 | 0.3 | 0.1 | 45 | 1.39 | 0.056 | 26 | 25 | 0.87 | 724 | 0.109 | <20 | 1.26 | 0.065 | 0.9 | 0.8 | 0.04 | 7 | 0.2 | <0.05 | 7 | <0.5 | <0.2
1162783 | 16QVV008 | QVV | Corina Carlton CC02 | Sample | 2016-09-09 | 11:47 | 135 | 140 | 41.148 | 42.672 | 1.524 | 19 | Dry |  |  |  |  | 1162783 | Rock | 2.05 | 0.112 | 3.7 | 12.4 | 20.6 | 52 | 0.6 | 6.9 | 7.2 | 848 | 2.33 | 1.7 | 103.7 | 10.9 | 220 | 0.3 | 0.4 | 0.2 | 42 | 2.51 | 0.057 | 23 | 20 | 0.62 | 1966 | 0.06 | <20 | 0.85 | 0.051 | 0.56 | 0.5 | 0.15 | 7.6 | 0.2 | 0.06 | 5 | <0.5 | 0.4
1162784 | 16QVV008 | QVV | Corina Carlton CC02 | Sample | 2016-09-09 | 12:04 | 140 | 145 | 42.672 | 44.196 | 1.524 | 19 | Dry |  |  |  |  | 1162784 | Rock | 2.01 | <0.005 | 2.5 | 3.3 | 4.8 | 47 | <0.1 | 7.9 | 7.7 | 1070 | 2.37 | 1.6 | <0.5 | 10 | 173 | 0.2 | 0.2 | 0.1 | 45 | 2.84 | 0.064 | 19 | 24 | 0.94 | 1271 | 0.092 | <20 | 1.2 | 0.05 | 0.95 | 0.4 | 0.02 | 7.6 | 0.3 | <0.05 | 6 | <0.5 | <0.2
1162785 | 16QVV008 | QVV | Corina Carlton CC02 | Sample | 2016-09-09 | 12:10 | 145 | 150 | 44.196 | 45.72 | 1.524 | 19 | Dry |  |  |  |  | 1162785 | Rock | 1.98 | <0.005 | 1.8 | 4.2 | 3.7 | 56 | <0.1 | 6.8 | 11.8 | 1010 | 3.09 | 1.3 | 2 | 7.5 | 147 | <0.1 | 0.2 | 0.1 | 55 | 3.08 | 0.063 | 15 | 18 | 1.72 | 861 | 0.121 | <20 | 1.79 | 0.024 | 1.5 | 0.2 | 0.02 | 9.3 | 0.4 | <0.05 | 6 | <0.5 | <0.2
1162786 | 16QVV008 | QVV | Corina Carlton CC02 | Sample | 2016-09-09 | 12:16 | 150 | 155 | 45.72 | 47.244 | 1.524 | 20 | Dry |  |  |  |  | 1162786 | Rock | 2.09 | 0.104 | 1.4 | 12.7 | 5 | 86 | 0.6 | 3 | 17.2 | 1048 | 4.64 | 1.9 | 99.1 | 6.2 | 232 | <0.1 | 0.2 | 0.1 | 146 | 2.8 | 0.095 | 16 | 9 | 1.93 | 1175 | 0.205 | <20 | 2.36 | 0.032 | 1.88 | 0.3 | 0.09 | 14.8 | 0.4 | 0.18 | 9 | <0.5 | 0.3
1162787 | 16QVV008 | QVV | Corina Carlton CC02 | Sample | 2016-09-09 | 12:20 | 155 | 160 | 47.244 | 48.768 | 1.524 | 20 | Dry |  |  |  |  | 1162787 | Rock | 2.81 | 0.225 | 1.9 | 6.3 | 4.7 | 69 | 1 | 5.6 | 13.8 | 815 | 3.43 | 1.2 | 163.3 | 8.7 | 117 | <0.1 | 0.2 | 0.1 | 93 | 1.95 | 0.06 | 20 | 18 | 1.39 | 1124 | 0.168 | <20 | 1.74 | 0.043 | 1.34 | 0.5 | 0.16 | 11.5 | 0.3 | <0.05 | 8 | <0.5 | 0.5
1162788 | 16QVV008 | QVV | Corina Carlton CC02 | Sample | 2016-09-09 | 12:26 | 160 | 165 | 48.768 | 50.292 | 1.524 | 19 | Dry |  |  |  |  | 1162788 | Rock | 2.28 | 0.013 | 1.8 | 3.5 | 4.4 | 40 | <0.1 | 6 | 8.6 | 532 | 2.38 | 2.4 | 8.5 | 7.5 | 195 | <0.1 | 0.2 | <0.1 | 35 | 1.99 | 0.048 | 6 | 15 | 0.77 | 1838 | 0.024 | <20 | 0.94 | 0.025 | 0.49 | 0.4 | 0.06 | 9.3 | 0.1 | 0.06 | 4 | <0.5 | <0.2
1162789 | 16QVV008 | QVV | Corina Carlton CC02 | Sample | 2016-09-09 | 12:31 | 165 | 170 | 50.292 | 51.816 | 1.524 | 19 | Dry |  |  |  |  | 1162789 | Rock | 2.27 | 0.013 | 2.1 | 6.5 | 7.5 | 72 | <0.1 | 6.9 | 10.8 | 757 | 2.79 | 14.4 | 10.5 | 4.6 | 137 | 0.1 | 0.4 | 0.1 | 58 | 2.45 | 0.038 | 4 | 22 | 1.07 | 1502 | 0.033 | <20 | 1.06 | 0.007 | 0.61 | 0.3 | 0.14 | 12.2 | 0.2 | 0.15 | 4 | <0.5 | <0.2
1162790 | 16QVV008 | QVV | Corina Carlton CC02 | Duplicate | 2016-09-09 | 12:39 | 165 | 170 | 50.292 | 51.816 | 1.524 | 19 | Dry |  | 1162789 |  |  | 1162790 | Rock | 1.35 | 0.012 | 1.9 | 6.3 | 7.4 | 76 | <0.1 | 7.5 | 11.4 | 785 | 2.89 | 12.3 | 8.8 | 4.9 | 140 | 0.1 | 0.4 | 0.2 | 62 | 2.36 | 0.046 | 4 | 25 | 1.14 | 1393 | 0.043 | <20 | 1.29 | 0.008 | 0.72 | 0.3 | 0.13 | 13 | 0.2 | 0.15 | 5 | <0.5 | <0.2
1162791 | 16QVV008 | QVV | Corina Carlton CC02 | Sample | 2016-09-09 | 12:39 | 170 | 175 | 51.816 | 53.34 | 1.524 | 19 | Dry |  |  |  |  | 1162791 | Rock | 2.67 | <0.005 | 1.2 | 6.6 | 7.4 | 54 | <0.1 | 6.9 | 10.9 | 956 | 2.73 | 1.8 | 0.7 | 7 | 162 | 0.2 | 0.4 | 0.3 | 49 | 3.2 | 0.051 | 8 | 23 | 1.25 | 695 | 0.095 | <20 | 1.49 | 0.016 | 1.03 | 0.2 | 0.03 | 12.1 | 0.2 | 0.08 | 6 | <0.5 | <0.2
1162792 | 16QVV008 | QVV | Corina Carlton CC02 | Sample | 2016-09-09 | 12:44 | 175 | 180 | 53.34 | 54.864 | 1.524 | 19 | Dry |  |  |  |  | 1162792 | Rock | 3.23 | <0.005 | 1.5 | 4.7 | 4.6 | 60 | <0.1 | 7.5 | 10.1 | 784 | 2.96 | 1.7 | 1.2 | 8.8 | 142 | 0.1 | 0.2 | 0.2 | 43 | 2.14 | 0.052 | 15 | 24 | 1.1 | 1485 | 0.146 | <20 | 1.66 | 0.041 | 1.23 | 0.3 | 0.02 | 10 | 0.3 | <0.05 | 7 | <0.5 | <0.2
1162793 | 16QVV008 | QVV | Corina Carlton CC02 | Sample | 2016-09-09 | 12:51 | 180 | 185 | 54.864 | 56.388 | 1.524 | 20 | Dry |  |  |  |  | 1162793 | Rock | 2.28 | <0.005 | 1.7 | 3.7 | 3.2 | 63 | <0.1 | 8.4 | 13.7 | 1213 | 3.49 | 1.9 | <0.5 | 8.6 | 69 | <0.1 | 0.1 | 0.3 | 50 | 2.08 | 0.062 | 20 | 38 | 1.53 | 644 | 0.201 | <20 | 2.14 | 0.034 | 1.67 | 0.4 | 0.02 | 8.2 | 0.4 | 0.13 | 9 | <0.5 | <0.2
1162794 | 16QVV008 | QVV | Corina Carlton CC02 | Sample | 2016-09-09 | 12:58 | 185 | 190 | 56.388 | 57.912 | 1.524 | 19 | Dry |  |  |  |  | 1162794 | Rock | 2.1 | <0.005 | 1.7 | 5.1 | 3.3 | 75 | <0.1 | 11.2 | 12.7 | 938 | 3.42 | 1.4 | <0.5 | 7.8 | 70 | <0.1 | 0.1 | 0.2 | 59 | 1.43 | 0.057 | 21 | 76 | 1.49 | 750 | 0.204 | <20 | 2.14 | 0.041 | 1.49 | 0.5 | 0.02 | 6.3 | 0.3 | 0.09 | 9 | <0.5 | <0.2
1162795 | 16QVV008 | QVV | Corina Carlton CC02 | Sample | 2016-09-09 | 13:03 | 190 | 195 | 57.912 | 59.436 | 1.524 | 19 | Dry |  |  |  |  | 1162795 | Rock | 2.21 | <0.005 | 1.5 | 4.7 | 3.6 | 65 | <0.1 | 10.8 | 10.2 | 773 | 2.79 | 1.4 | <0.5 | 9.8 | 77 | <0.1 | 0.1 | 0.1 | 49 | 1.35 | 0.058 | 24 | 61 | 1.21 | 689 | 0.143 | <20 | 1.69 | 0.041 | 1.05 | 0.5 | 0.02 | 5.5 | 0.4 | <0.05 | 8 | <0.5 | <0.2
1162796 | 16QVV008 | QVV | Corina Carlton CC02 | Sample | 2016-09-09 | 13:09 | 195 | 200 | 59.436 | 60.96 | 1.524 | 19 | Dry |  |  |  |  | 1162796 | Rock | 2.18 | <0.005 | 2 | 3.7 | 2.6 | 36 | <0.1 | 10.4 | 7.8 | 694 | 2.19 | 1.4 | <0.5 | 10.9 | 53 | <0.1 | 0.1 | 0.1 | 36 | 1.24 | 0.05 | 26 | 29 | 0.94 | 497 | 0.113 | <20 | 1.37 | 0.058 | 0.77 | 0.6 | 0.03 | 5 | 0.3 | 0.09 | 8 | <0.5 | <0.2
1162797 | 16QVV008 | QVV | Corina Carlton CC02 | Sample | 2016-09-09 | 13:17 | 200 | 205 | 60.96 | 62.484 | 1.524 | 19 | Dry |  |  |  |  | 1162797 | Rock | 2.4 | <0.005 | 2.2 | 4 | 2.7 | 38 | <0.1 | 10 | 7.5 | 644 | 2.15 | 1.5 | <0.5 | 11.6 | 69 | <0.1 | 0.1 | 0.1 | 30 | 1.71 | 0.054 | 30 | 26 | 0.85 | 714 | 0.068 | <20 | 1.21 | 0.045 | 0.52 | 0.7 | 0.02 | 4.8 | 0.2 | 0.05 | 7 | <0.5 | <0.2
1162798 | 16QVV008 | QVV | Corina Carlton CC02 | Sample | 2016-09-09 | 16:03 | 205 | 210 | 62.484 | 64.008 | 1.524 | 19 | Dry |  |  |  |  | 1162798 | Rock | 2.64 | <0.005 | 2.3 | 4.7 | 2.8 | 34 | <0.1 | 10.8 | 7.7 | 440 | 2.23 | 1.3 | 1.3 | 11.9 | 54 | <0.1 | <0.1 | <0.1 | 38 | 1.01 | 0.051 | 28 | 31 | 0.8 | 531 | 0.143 | <20 | 1.3 | 0.067 | 0.89 | 0.7 | 0.03 | 5.5 | 0.3 | <0.05 | 7 | <0.5 | <0.2
1162799 | 16QVV008 | QVV | Corina Carlton CC02 | Sample | 2016-09-09 | 16:13 | 210 | 215 | 64.008 | 65.532 | 1.524 | 19 | Dry |  |  |  |  | 1162799 | Rock | 2.07 | <0.005 | 2.3 | 4.5 | 2.6 | 33 | <0.1 | 9.8 | 7.4 | 536 | 1.95 | 1.7 | 1 | 9.3 | 52 | <0.1 | 0.1 | <0.1 | 30 | 1.23 | 0.048 | 23 | 26 | 0.86 | 480 | 0.109 | <20 | 1.24 | 0.038 | 0.8 | 0.9 | 0.02 | 3.7 | 0.3 | 0.07 | 6 | <0.5 | <0.2
1162800 | 16QVV008 | QVV | Corina Carlton CC02 | Standard | 2016-09-09 | 16:19 |  |  | 0 | 0 | 0 | [5 empty] | {"other_values": [], "choice_values": ["CDN-ME-1205"]} | 1162800 | Rock Pulp | 0.13 | 2.269 | 69.6 | 2224.7 | 1359.7 | 3651 | 26.4 | 189.1 | 22.4 | 636 | 5.33 | 1211.3 | 1480.3 | 2.9 | 82 | 21.2 | 14.8 | 10.9 | 57 | 1.51 | 0.063 | 12 | 47 | 0.89 | 213 | 0.1 | <20 | 1.53 | 0.082 | 0.19 | 8.3 | 0.76 | 4.5 | 1.4 | 1.5 | 6 | 3.5 | 0.6
1162801 | 16QVV008 | QVV | Corina Carlton CC02 | Sample | 2016-09-09 | 16:19 | 215 | 220 | 65.532 | 67.056 | 1.524 | 19 | Dry |  |  |  |  | 1162801 | Rock | 2.33 | <0.005 | 2.7 | 6.4 | 2.6 | 51 | <0.1 | 11.8 | 9.1 | 635 | 2.56 | 1.6 | <0.5 | 9 | 54 | <0.1 | <0.1 | <0.1 | 38 | 1.06 | 0.063 | 21 | 33 | 1.08 | 598 | 0.145 | <20 | 1.6 | 0.053 | 1.1 | 1.1 | 0.02 | 4.6 | 0.3 | 0.18 | 8 | <0.5 | <0.2
1162802 | 16QVV008 | QVV | Corina Carlton CC02 | Sample | 2016-09-09 | 16:27 | 220 | 225 | 67.056 | 68.58 | 1.524 | 19 | Dry |  |  |  |  | 1162802 | Rock | 3.14 | <0.005 | 2.3 | 3.2 | 3 | 32 | <0.1 | 9.7 | 7.2 | 536 | 2.02 | 1.6 | <0.5 | 10.3 | 63 | <0.1 | 0.1 | 0.1 | 34 | 1.72 | 0.055 | 26 | 27 | 0.84 | 658 | 0.1 | <20 | 1.18 | 0.04 | 0.76 | 0.8 | 0.01 | 4.8 | 0.2 | 0.13 | 6 | <0.5 | <0.2
1162803 | 16QVV008 | QVV | Corina Carlton CC02 | Sample | 2016-09-09 | 16:33 | 225 | 230 | 68.58 | 70.104 | 1.524 | 19 | Dry |  |  |  |  | 1162803 | Rock | 2.14 | <0.005 | 2.3 | 3.8 | 3.8 | 44 | <0.1 | 10.6 | 7.4 | 546 | 2.41 | 1.5 | <0.5 | 10.5 | 62 | 0.1 | 0.2 | 0.1 | 60 | 1.97 | 0.054 | 32 | 49 | 1.01 | 443 | 0.127 | <20 | 1.48 | 0.055 | 0.94 | 0.6 | 0.02 | 6.7 | 0.2 | <0.05 | 7 | <0.5 | <0.2
1162804 | 16QVV008 | QVV | Corina Carlton CC02 | Sample | 2016-09-09 | 16:40 | 230 | 235 | 70.104 | 71.628 | 1.524 | 19 | Dry |  |  |  |  | 1162804 | Rock | 2.43 | <0.005 | 1.9 | 5.2 | 4 | 64 | <0.1 | 10.2 | 8 | 611 | 2.54 | 1.1 | <0.5 | 9.3 | 89 | 0.2 | 0.2 | 0.1 | 52 | 2.23 | 0.053 | 28 | 64 | 1.17 | 630 | 0.124 | <20 | 1.55 | 0.049 | 0.91 | 0.7 | 0.01 | 6.3 | 0.2 | <0.05 | 8 | <0.5 | <0.2
1162805 | 16QVV008 | QVV | Corina Carlton CC02 | Sample | 2016-09-09 | 16:48 | 235 | 240 | 71.628 | 73.152 | 1.524 | 19 | Dry |  |  |  |  | 1162805 | Rock | 2.77 | <0.005 | 1.7 | 3.9 | 3.1 | 41 | <0.1 | 9.3 | 6.4 | 532 | 2.13 | 1.2 | <0.5 | 10.4 | 73 | <0.1 | 0.2 | 0.1 | 42 | 1.44 | 0.053 | 27 | 42 | 0.96 | 520 | 0.122 | <20 | 1.42 | 0.067 | 0.88 | 0.5 | 0.01 | 5.7 | 0.2 | <0.05 | 7 | <0.5 | <0.2
1162806 | 16QVV008 | QVV | Corina Carlton CC02 | Sample | 2016-09-09 | 16:55 | 240 | 245 | 73.152 | 74.676 | 1.524 | 19 | Dry |  |  |  |  | 1162806 | Rock | 2.03 | <0.005 | 1.8 | 4.1 | 3 | 67 | <0.1 | 9.6 | 9.3 | 763 | 2.79 | 1 | <0.5 | 9.2 | 91 | 0.1 | 0.1 | 0.1 | 57 | 2.18 | 0.059 | 27 | 73 | 1.37 | 949 | 0.179 | <20 | 1.84 | 0.043 | 1.23 | 0.7 | 0.01 | 6.7 | 0.3 | 0.06 | 9 | <0.5 | <0.2
1162807 | 16QVV008 | QVV | Corina Carlton CC02 | Sample | 2016-09-09 | 17:03 | 245 | 250 | 74.676 | 76.2 | 1.524 | 19 | Dry |  |  |  |  | 1162807 | Rock | 2.71 | <0.005 | 2.1 | 2.9 | 2.2 | 50 | <0.1 | 9.8 | 7.8 | 667 | 2.42 | 1 | <0.5 | 9.7 | 95 | <0.1 | <0.1 | <0.1 | 47 | 1.63 | 0.053 | 25 | 53 | 1.1 | 743 | 0.158 | <20 | 1.59 | 0.061 | 1.03 | 0.6 | 0.02 | 6.2 | 0.2 | 0.09 | 8 | <0.5 | <0.2
1162808 | 16QVV008 | QVV | Corina Carlton CC02 | Sample | 2016-09-09 | 17:10 | 250 | 255 | 76.2 | 77.724 | 1.524 | 19 | Dry |  |  |  |  | 1162808 | Rock | 2.39 | <0.005 | 1.8 | 3.7 | 1.9 | 69 | <0.1 | 9.9 | 10 | 819 | 2.78 | 0.9 | 1 | 8.3 | 112 | <0.1 | 0.1 | <0.1 | 53 | 1.64 | 0.059 | 20 | 73 | 1.35 | 794 | 0.206 | <20 | 1.82 | 0.049 | 1.32 | 0.8 | 0.01 | 6.3 | 0.3 | 0.12 | 8 | <0.5 | <0.2
1162809 | 16QVV008 | QVV | Corina Carlton CC03 | Sample | 2016-09-09 | 17:17 | 255 | 260 | 77.724 | 79.248 | 1.524 | 19 | Dry |  |  |  |  | 1162809 | Rock | 1.97 | <0.005 | 1.7 | 3.2 | 2.7 | 48 | <0.1 | 8.9 | 7.5 | 647 | 2.3 | 1.1 | <0.5 | 11.3 | 83 | <0.1 | 0.2 | 0.2 | 37 | 2.01 | 0.048 | 33 | 38 | 0.89 | 599 | 0.127 | <20 | 1.32 | 0.046 | 0.87 | 0.8 | 0.01 | 5.4 | 0.2 | 0.09 | 7 | <0.5 | <0.2
1162810 | 16QVV008 | QVV | Corina Carlton CC04 | Standard | 2016-09-09 | 17:24 | [11 empty] | 1162810 | Rock Pulp | 0.12 | 0.759 | 4.6 | 38.3 | 6.2 | 54 | 0.2 | 26.5 | 11.1 | 409 | 2.58 | 6.7 | 502.4 | 1 | 45 | 0.2 | 0.8 | 0.1 | 61 | 0.88 | 0.055 | 5 | 37 | 0.77 | 109 | 0.155 | <20 | 1.6 | 0.088 | 0.13 | 10.4 | 0.04 | 5.8 | <0.1 | <0.05 | 5 | <0.5 | <0.2
1162811 | 16QVV008 | QVV | Corina Carlton CC05 | Sample | 2016-09-09 | 17:31 | 260 | 265 | 79.248 | 80.772 | 1.524 | 19 | Dry |  |  |  |  | 1162811 | Rock | 2.06 | <0.005 | 1.9 | 3.4 | 2.3 | 33 | <0.1 | 10 | 6.7 | 531 | 2.03 | 1.2 | <0.5 | 11 | 64 | <0.1 | 0.1 | 0.1 | 34 | 1.34 | 0.047 | 28 | 30 | 0.8 | 493 | 0.124 | <20 | 1.25 | 0.077 | 0.81 | 1.2 | 0.02 | 5 | 0.2 | 0.16 | 7 | <0.5 | <0.2
1162812 | 16QVV008 | QVV | Corina Carlton CC06 | Sample | 2016-09-09 | 17:38 | 265 | 270 | 80.772 | 82.296 | 1.524 | 19 | Dry |  |  |  |  | 1162812 | Rock | 3.23 | <0.005 | 1.6 | 3.3 | 2.3 | 32 | <0.1 | 8.3 | 5.9 | 622 | 1.78 | 1.4 | 1.7 | 10 | 81 | <0.1 | 0.2 | 0.1 | 28 | 1.92 | 0.046 | 25 | 25 | 0.74 | 674 | 0.086 | <20 | 1.01 | 0.046 | 0.65 | 0.9 | 0.03 | 4.3 | 0.2 | 0.14 | 5 | <0.5 | <0.2
1162813 | 16QVV008 | QVV | Corina Carlton CC07 | Sample | 2016-09-09 | 17:45 | 270 | 275 | 82.296 | 83.82 | 1.524 | 19 | Dry |  |  |  |  | 1162813 | Rock | 2.68 | <0.005 | 1.8 | 3.5 | 4 | 32 | <0.1 | 8.4 | 6.1 | 597 | 2.02 | 2 | 1 | 12.2 | 101 | <0.1 | 0.3 | 0.2 | 26 | 2.26 | 0.046 | 29 | 23 | 0.68 | 582 | 0.038 | <20 | 0.99 | 0.054 | 0.43 | 0.5 | 0.02 | 4.7 | 0.1 | 0.09 | 5 | <0.5 | <0.2
1162814 | 16QVV008 | QVV | Corina Carlton CC08 | Sample | 2016-09-09 | 17:52 | 275 | 280 | 83.82 | 85.344 | 1.524 | 19 | Dry |  |  |  |  | 1162814 | Rock | 2.76 | <0.005 | 2 | 3.1 | 3 | 31 | <0.1 | 7.4 | 5.6 | 528 | 1.87 | 1.3 | <0.5 | 12.6 | 98 | <0.1 | 0.2 | 0.1 | 29 | 1.8 | 0.047 | 28 | 22 | 0.71 | 798 | 0.066 | <20 | 0.98 | 0.054 | 0.49 | 0.8 | 0.05 | 5.3 | 0.1 | 0.06 | 5 | <0.5 | <0.2
1162815 | 16QVV008 | QVV | Corina Carlton CC02 | Sample | 2016-09-09 | 15:56 | 280 | 285 | 85.344 | 86.868 | 1.524 | 19 | Dry |  |  |  |  | 1162815 | Rock | 2.36 | <0.005 | 2.3 | 5.5 | 2.8 | 34 | <0.1 | 7 | 6.1 | 583 | 2.1 | 1.4 | <0.5 | 12.5 | 87 | <0.1 | 0.2 | 0.2 | 31 | 1.36 | 0.046 | 28 | 24 | 0.7 | 557 | 0.088 | <20 | 1.14 | 0.066 | 0.66 | 0.8 | 0.06 | 4.9 | 0.2 | 0.14 | 6 | <0.5 | <0.2
1162816 | 16QVV008 | QVV | Corina Carlton CC02 | Sample | 2016-09-09 | 16:05 | 285 | 290 | 86.868 | 88.392 | 1.524 | 8 | Dry |  |  |  |  | 1162816 | Rock | 1.36 | <0.005 | 2.8 | 9.6 | 2.1 | 34 | <0.1 | 7 | 6.8 | 553 | 2.32 | 1.9 | 1.5 | 9.9 | 76 | <0.1 | 0.3 | 0.1 | 29 | 0.86 | 0.04 | 25 | 22 | 0.51 | 884 | 0.117 | <20 | 0.98 | 0.043 | 0.61 | 0.3 | 0.05 | 4.2 | 0.2 | 0.06 | 5 | <0.5 | <0.2
1162817 | 16QVV008 | QVV | Corina Carlton CC02 | Sample | 2016-09-09 | 16:15 | 290 | 295 | 88.392 | 89.916 | 1.524 | 8 | Dry |  |  |  |  | 1162817 | Rock | 1.34 | <0.005 | 3 | 7.6 | 2.2 | 36 | <0.1 | 6.8 | 6.5 | 566 | 2.27 | 2.2 | 1.2 | 9.2 | 72 | <0.1 | 0.3 | 0.1 | 31 | 0.8 | 0.039 | 24 | 24 | 0.51 | 820 | 0.133 | <20 | 1.06 | 0.052 | 0.7 | 0.3 | 0.04 | 4.6 | 0.2 | <0.05 | 5 | <0.5 | <0.2
1162818 | 16QVV008 | QVV | Corina Carlton CC02 | Sample | 2016-09-09 | 16:27 | 295 | 300 | 89.916 | 91.44 | 1.524 | 8 | Dry |  |  |  |  | 1162818 | Rock | 1.51 | <0.005 | 3.5 | 6.6 | 2.3 | 35 | <0.1 | 6.5 | 6.5 | 608 | 2.18 | 2.7 | 2 | 9.2 | 81 | <0.1 | 0.4 | 0.1 | 28 | 1.06 | 0.039 | 25 | 24 | 0.46 | 745 | 0.101 | <20 | 0.93 | 0.037 | 0.59 | 0.3 | 0.05 | 4.1 | 0.2 | <0.05 | 4 | <0.5 | <0.2
1162819 | 16QVV008 | QVV | Corina Carlton CC02 | Sample | 2016-09-09 | 16:44 | 300 | 305 | 91.44 | 92.964 | 1.524 | 6 | Dry |  |  |  |  | 1162819 | Rock | 1.99 | <0.005 | 2.9 | 5.6 | 2.6 | 32 | <0.1 | 6.2 | 5.9 | 645 | 2.08 | 2.1 | 63.4 | 9.2 | 97 | <0.1 | 0.3 | 0.1 | 26 | 1.31 | 0.036 | 24 | 23 | 0.47 | 898 | 0.1 | <20 | 0.99 | 0.05 | 0.62 | 0.3 | 0.03 | 3.7 | 0.2 | <0.05 | 5 | <0.5 | <0.2
1162820 | 16QVV008 | QVV | Corina Carlton CC02 | Blank | 2016-09-09 | 16:57 |  |  | 0 | 0 | 0 |  |  |  |  | {"other_values": [], "choice_values": ["Coarse Blank"]} |  | 1162820 | Rock | 0.76 | <0.005 | <0.1 | 1 | 2 | 13 | <0.1 | 0.6 | 0.6 | 194 | 0.39 | 4.3 | 0.9 | <0.1 | 45 | <0.1 | 0.3 | <0.1 | <2 | 19.59 | 0.014 | <1 | <1 | 11.11 | 33 | <0.001 | <20 | 0.02 | <0.001 | 0.01 | <0.1 | <0.01 | 0.7 | <0.1 | <0.05 | <1 | <0.5 | <0.2
1162821 | 16QVV008 | QVV | Corina Carlton CC02 | Sample | 2016-09-09 | 16:58 | 305 | 310 | 92.964 | 94.488 | 1.524 | 10 | Dry |  |  |  |  | 1162821 | Rock | 1.74 | <0.005 | 2.9 | 3.9 | 3 | 34 | <0.1 | 6.5 | 6 | 770 | 2.2 | 1.6 | 1.4 | 11.2 | 132 | <0.1 | 0.2 | 0.2 | 26 | 1.61 | 0.038 | 27 | 21 | 0.51 | 1017 | 0.097 | <20 | 1.06 | 0.051 | 0.64 | 0.6 | 0.03 | 4.2 | 0.2 | 0.07 | 5 | <0.5 | <0.2
1162822 | 16QVV008 | QVV | Corina Carlton CC02 | Sample | 2016-09-09 | 17:14 | 310 | 315 | 94.488 | 96.012 | 1.524 | 12 | Dry |  |  |  |  | 1162822 | Rock | 2.07 | <0.005 | 2.7 | 3.5 | 7.8 | 28 | <0.1 | 5.6 | 5.4 | 877 | 1.86 | 1.5 | 2.4 | 9.6 | 1321 | <0.1 | 0.2 | 0.2 | 22 | 5.4 | 0.035 | 24 | 19 | 0.46 | 2388 | 0.069 | <20 | 0.91 | 0.038 | 0.52 | 0.8 | 0.02 | 3.6 | 0.2 | 0.1 | 4 | <0.5 | <0.2
1162823 | 16QVV008 | QVV | Corina Carlton CC02 | Sample | 2016-09-09 | 17:27 | 315 | 320 | 96.012 | 97.536 | 1.524 | 16 | Dry |  |  |  |  | 1162823 | Rock | 2.07 | <0.005 | 2.4 | 5.4 | 4.3 | 32 | <0.1 | 5.7 | 5.9 | 677 | 2.04 | 1.7 | <0.5 | 12.9 | 382 | <0.1 | 0.3 | 0.2 | 29 | 2.34 | 0.04 | 29 | 19 | 0.51 | 1548 | 0.086 | <20 | 0.89 | 0.038 | 0.55 | 1.3 | <0.01 | 4.4 | 0.2 | 0.1 | 5 | <0.5 | <0.2
1162824 | 16QVV008 | QVV | Corina Carlton CC02 | Sample | 2016-09-09 | 17:37 | 320 | 325 | 97.536 | 99.06 | 1.524 | 18 | Dry |  |  |  |  | 1162824 | Rock | 1.83 | <0.005 | 2.4 | 3.7 | 4.5 | 38 | <0.1 | 10.4 | 6.6 | 724 | 2.24 | 1.6 | 0.5 | 12.2 | 216 | <0.1 | 0.3 | 0.2 | 32 | 2.08 | 0.045 | 28 | 28 | 0.73 | 1046 | 0.093 | <20 | 1.18 | 0.053 | 0.75 | 0.5 | 0.01 | 5.4 | 0.2 | 0.07 | 6 | <0.5 | <0.2
1162825 | 16QVV008 | QVV | Corina Carlton CC02 | Sample | 2016-09-09 | 17:46 | 325 | 330 | 99.06 | 100.584 | 1.524 | 20 | Dry |  |  |  |  | 1162825 | Rock | 1.91 | <0.005 | 3.1 | 3.3 | 3.3 | 33 | <0.1 | 9.1 | 6.2 | 584 | 1.95 | 1.3 | <0.5 | 13.4 | 143 | <0.1 | 0.2 | 0.1 | 27 | 1.58 | 0.046 | 28 | 26 | 0.59 | 881 | 0.089 | <20 | 0.97 | 0.05 | 0.62 | 0.7 | 0.02 | 4.8 | 0.2 | 0.06 | 5 | <0.5 | <0.2
1162826 | 16QVV008 | QVV | Corina Carlton CC02 | Sample | 2016-09-09 | 17:55 | 330 | 335 | 100.584 | 102.108 | 1.524 | 20 | Dry |  |  |  |  | 1162826 | Rock | 1.94 | <0.005 | 3.7 | 3.6 | 3.2 | 41 | <0.1 | 11.7 | 7.8 | 632 | 2.38 | 1.1 | <0.5 | 12 | 122 | <0.1 | 0.2 | 0.1 | 39 | 1.34 | 0.05 | 28 | 35 | 0.8 | 730 | 0.142 | <20 | 1.34 | 0.075 | 0.93 | 0.9 | <0.01 | 5.9 | 0.3 | 0.06 | 8 | <0.5 | <0.2
1162827 | 16QVV008 | QVV | Corina Carlton CC02 | Sample | 2016-09-09 | 18:02 | 335 | 340 | 102.108 | 103.632 | 1.524 | 21 | Dry |  |  |  |  | 1162827 | Rock | 2.24 | <0.005 | 3.1 | 4.2 | 3.8 | 40 | <0.1 | 9.7 | 7.2 | 638 | 2.16 | 1.2 | <0.5 | 11.2 | 209 | <0.1 | 0.2 | 0.1 | 34 | 1.68 | 0.05 | 26 | 30 | 0.72 | 1378 | 0.11 | <20 | 1.16 | 0.045 | 0.75 | 0.8 | 0.01 | 4.8 | 0.2 | 0.08 | 6 | <0.5 | <0.2
1162828 | 16QVV008 | QVV | Corina Carlton CC02 | Sample | 2016-09-09 | 18:09 | 340 | 345 | 103.632 | 105.156 | 1.524 | 21 | Dry |  |  |  |  | 1162828 | Rock | 2.18 | <0.005 | 3.3 | 3.5 | 2.8 | 46 | <0.1 | 10.2 | 7.8 | 641 | 2.27 | 1.2 | <0.5 | 12 | 145 | <0.1 | 0.2 | 0.1 | 37 | 1.53 | 0.045 | 29 | 33 | 0.75 | 908 | 0.133 | <20 | 1.25 | 0.061 | 0.87 | 0.8 | <0.01 | 6 | 0.2 | 0.07 | 7 | <0.5 | <0.2
1162829 | 16QVV008 | QVV | Corina Carlton CC02 | Sample | 2016-09-09 | 18:17 | 345 | 350 | 105.156 | 106.68 | 1.524 | 21 | Dry |  |  |  |  | 1162829 | Rock | 2.44 | <0.005 | 3.2 | 3.9 | 2.2 | 41 | <0.1 | 8.9 | 7.7 | 708 | 2.26 | 0.9 | 0.6 | 12 | 124 | <0.1 | 0.1 | 0.1 | 36 | 1.48 | 0.051 | 29 | 33 | 0.73 | 1165 | 0.143 | <20 | 1.23 | 0.051 | 0.87 | 1.2 | 0.01 | 5.2 | 0.3 | 0.09 | 6 | <0.5 | <0.2
1162830 | 16QVV008 | QVV | Corina Carlton CC02 | Duplicate | 2016-09-09 | 18:35 | 345 | 350 | 105.156 | 106.68 | 1.524 | 21 | Dry |  | 1162829 |  |  | 1162830 | Rock | 2.46 | <0.005 | 3.4 | 3.8 | 2.3 | 40 | <0.1 | 14.7 | 7.5 | 713 | 2.32 | 1.1 | 0.6 | 12 | 128 | <0.1 | 0.1 | 0.1 | 37 | 1.49 | 0.048 | 30 | 43 | 0.74 | 1151 | 0.137 | <20 | 1.29 | 0.066 | 0.89 | 1.2 | 0.02 | 5.2 | 0.3 | 0.09 | 7 | <0.5 | <0.2
1162831 | 16QVV008 | QVV | Corina Carlton CC02 | Sample | 2016-09-10 | 09:07 | 350 | 355 | 106.68 | 108.204 | 1.524 | 16 | Wet |  |  |  |  | 1162831 | Rock | 2.38 | <0.005 | 2.9 | 5.9 | 3.1 | 39 | <0.1 | 9.5 | 6.5 | 727 | 2.16 | 1.6 | 0.5 | 11 | 200 | <0.1 | 0.2 | 0.2 | 29 | 1.78 | 0.046 | 28 | 26 | 0.59 | 1105 | 0.113 | <20 | 1.02 | 0.038 | 0.68 | 1.2 | 0.01 | 4.2 | 0.2 | 0.09 | 6 | <0.5 | <0.2
1162832 | 16QVV008 | QVV | Corina Carlton CC02 | Sample | 2016-09-10 | 09:41 | 355 | 360 | 108.204 | 109.728 | 1.524 | 6 | Wet | Small sample |  |  |  | 1162832 | Rock | 2.76 | <0.005 | 2.7 | 5 | 2.6 | 38 | <0.1 | 9.2 | 6.4 | 692 | 2.17 | 1.3 | <0.5 | 9.6 | 140 | <0.1 | 0.3 | 0.1 | 31 | 1.57 | 0.04 | 25 | 27 | 0.6 | 965 | 0.101 | <20 | 1 | 0.05 | 0.65 | 0.5 | 0.02 | 4.3 | 0.2 | 0.08 | 6 | <0.5 | <0.2
1162833 | 16QVV008 | QVV | Corina Carlton CC02 | Sample | 2016-09-10 | 09:53 | 360 | 365 | 109.728 | 111.252 | 1.524 | 16 | Wet |  |  |  |  | 1162833 | Rock | 1.9 | <0.005 | 2.3 | 11.7 | 4.6 | 40 | <0.1 | 9.4 | 7.4 | 817 | 2.38 | 1.5 | <0.5 | 10.5 | 209 | <0.1 | 0.4 | 0.2 | 37 | 2.14 | 0.045 | 27 | 27 | 0.7 | 1056 | 0.082 | <20 | 1.06 | 0.045 | 0.59 | 0.8 | <0.01 | 4.9 | 0.2 | 0.11 | 6 | <0.5 | <0.2
1162834 | 16QVV008 | QVV | Corina Carlton CC02 | Sample | 2016-09-10 | 10:10 | 365 | 370 | 111.252 | 112.776 | 1.524 | 16 | Wet |  |  |  |  | 1162834 | Rock | 1.4 | <0.005 | 2.2 | 4.2 | 2.6 | 42 | <0.1 | 9.3 | 7.1 | 686 | 2.3 | 1.2 | <0.5 | 11.7 | 130 | <0.1 | 0.4 | 0.2 | 40 | 1.42 | 0.046 | 28 | 29 | 0.8 | 918 | 0.128 | <20 | 1.31 | 0.061 | 0.85 | 0.9 | 0.01 | 5.6 | 0.2 | 0.08 | 7 | <0.5 | <0.2
1162835 | 16QVV008 | QVV | Corina Carlton CC02 | Sample | 2016-09-10 | 10:18 | 370 | 375 | 112.776 | 114.3 | 1.524 | 16 | Wet |  |  |  |  | 1162835 | Rock | 1.89 | <0.005 | 2 | 3.4 | 2.9 | 41 | <0.1 | 9.5 | 7 | 635 | 2.18 | 1.1 | <0.5 | 11.5 | 130 | <0.1 | 0.4 | 0.2 | 37 | 1.3 | 0.043 | 28 | 27 | 0.79 | 892 | 0.108 | <20 | 1.21 | 0.053 | 0.78 | 0.8 | 0.03 | 5.5 | 0.2 | 0.1 | 7 | <0.5 | <0.2
1162836 | 16QVV008 | QVV | Corina Carlton CC02 | Sample | 2016-09-10 | 10:24 | 375 | 380 | 114.3 | 115.824 | 1.524 | 22 | Damp |  |  |  |  | 1162836 | Rock | 2.16 | <0.005 | 2.3 | 2.9 | 3.8 | 44 | <0.1 | 9.3 | 7.3 | 696 | 2.1 | 1.1 | <0.5 | 14.2 | 190 | <0.1 | 0.5 | 0.1 | 30 | 1.88 | 0.044 | 30 | 27 | 0.71 | 1398 | 0.072 | <20 | 1.05 | 0.064 | 0.52 | 0.9 | 0.09 | 5.8 | 0.2 | 0.09 | 6 | <0.5 | <0.2
1162837 | 16QVV008 | QVV | Corina Carlton CC02 | Sample | 2016-09-10 | 10:32 | 380 | 385 | 115.824 | 117.348 | 1.524 | 20 | Damp |  |  |  |  | 1162837 | Rock | 2.53 | 0.01 | 40.8 | 8.6 | 4 | 42 | <0.1 | 8.8 | 7.1 | 734 | 2.17 | 1.5 | 4.3 | 11 | 204 | 0.1 | 0.9 | 0.2 | 33 | 2.09 | 0.042 | 25 | 27 | 0.72 | 1395 | 0.05 | <20 | 0.94 | 0.052 | 0.36 | 1.1 | 0.1 | 5.7 | 0.1 | 0.13 | 6 | <0.5 | <0.2
1162838 | 16QVV008 | QVV | Corina Carlton CC02 | Sample | 2016-09-10 | 10:38 | 385 | 390 | 117.348 | 118.872 | 1.524 | 20 | Damp |  |  |  |  | 1162838 | Rock | 2.71 | <0.005 | 4.7 | 3.9 | 2.4 | 41 | <0.1 | 8.4 | 6.4 | 757 | 2.55 | 1 | 0.7 | 10.5 | 176 | <0.1 | 0.8 | 0.3 | 45 | 1.54 | 0.048 | 27 | 28 | 0.91 | 1130 | 0.125 | <20 | 1.4 | 0.068 | 0.89 | 1 | 0.03 | 5.3 | 0.2 | 0.1 | 7 | <0.5 | <0.2
1162839 | 16QVV008 | QVV | Corina Carlton CC02 | Sample | 2016-09-10 | 10:46 | 390 | 395 | 118.872 | 120.396 | 1.524 | 26 | Damp |  |  |  |  | 1162839 | Rock | 2.37 | <0.005 | 3.7 | 3.9 | 2.3 | 50 | <0.1 | 9.2 | 8 | 868 | 2.73 | 1.1 | <0.5 | 10.5 | 162 | <0.1 | 0.6 | 0.2 | 48 | 1.7 | 0.049 | 26 | 28 | 1.04 | 1148 | 0.134 | <20 | 1.48 | 0.051 | 0.98 | 1 | 0.02 | 5.8 | 0.2 | 0.12 | 7 | <0.5 | <0.2
1162840 | 16QVV008 | QVV | Corina Carlton CC02 | Standard | 2016-09-10 | 10:56 |  |  | 0 | 0 | 0 | [5 empty] | {"other_values": [], "choice_values": ["CDN-ME-1205"]} | 1162840 | Rock Pulp | 0.12 | 2.011 | 67.1 | 2193.2 | 1363.6 | 3573 | 26.5 | 185.7 | 21.2 | 643 | 5.24 | 1199.8 | 723.9 | 2.7 | 77 | 21.9 | 14.5 | 9.8 | 56 | 1.51 | 0.064 | 12 | 45 | 0.85 | 165 | 0.093 | <20 | 1.5 | 0.084 | 0.19 | 7.8 | 0.77 | 4 | 1.3 | 1.48 | 6 | 3.6 | 0.5
1162841 | 16QVV008 | QVV | Corina Carlton CC02 | Sample | 2016-09-10 | 10:56 | 395 | 400 | 120.396 | 121.92 | 1.524 | 24 | Damp |  |  |  |  | 1162841 | Rock | 1.84 | <0.005 | 3.4 | 3.8 | 2.2 | 36 | <0.1 | 7.7 | 6.7 | 776 | 2.41 | 1.1 | 1.1 | 11.2 | 121 | <0.1 | 0.5 | 0.2 | 43 | 1.66 | 0.045 | 25 | 29 | 0.83 | 545 | 0.121 | <20 | 1.28 | 0.064 | 0.89 | 1.3 | 0.01 | 6.5 | 0.2 | 0.1 | 7 | <0.5 | <0.2
1162842 | 16QVV008 | QVV | Corina Carlton CC02 | Sample | 2016-09-10 | 11:07 | 400 | 405 | 121.92 | 123.444 | 1.524 | 24 | Damp |  |  |  |  | 1162842 | Rock | 2.79 | <0.005 | 2.8 | 5.5 | 4.1 | 38 | <0.1 | 5.4 | 4.6 | 652 | 1.86 | 2 | 0.7 | 7.6 | 187 | <0.1 | 0.9 | 0.2 | 32 | 2.11 | 0.033 | 12 | 19 | 0.51 | 807 | 0.033 | <20 | 0.76 | 0.045 | 0.41 | 0.7 | 0.03 | 4.8 | 0.1 | 0.07 | 4 | <0.5 | <0.2
1162843 | 16QVV008 | QVV | Corina Carlton CC02 | Sample | 2016-09-10 | 11:11 | 405 | 410 | 123.444 | 124.968 | 1.524 | 16 | Damp |  |  |  |  | 1162843 | Rock | 2.74 | <0.005 | 3.2 | 5.8 | 6.3 | 35 | <0.1 | 4.5 | 3.6 | 579 | 1.59 | 2.3 | <0.5 | 7.1 | 262 | <0.1 | 1 | 0.1 | 26 | 1.98 | 0.024 | 8 | 16 | 0.44 | 1393 | 0.021 | <20 | 0.66 | 0.038 | 0.39 | 0.6 | 0.04 | 4.1 | 0.1 | 0.07 | 3 | <0.5 | <0.2
1162844 | 16QVV008 | QVV | Corina Carlton CC02 | Sample | 2016-09-10 | 11:24 | 410 | 415 | 124.968 | 126.492 | 1.524 | 20 | Damp |  |  |  |  | 1162844 | Rock | 2.82 | <0.005 | 30.8 | 6.5 | 4.5 | 33 | <0.1 | 6.9 | 6.5 | 566 | 2.18 | 1.7 | 2.5 | 9.3 | 539 | <0.1 | 0.8 | 0.6 | 27 | 1.68 | 0.041 | 16 | 36 | 0.68 | 712 | 0.051 | <20 | 1.09 | 0.029 | 0.76 | 0.4 | 0.09 | 7.5 | 0.3 | 0.16 | 5 | <0.5 | <0.2
1162845 | 16QVV008 | QVV | Corina Carlton CC02 | Sample | 2016-09-10 | 11:28 | 415 | 420 | 126.492 | 128.016 | 1.524 | 24 | Damp |  |  |  |  | 1162845 | Rock | 2.26 | <0.005 | 5.3 | 9.3 | 3.5 | 43 | <0.1 | 8.8 | 9 | 586 | 2.83 | 1.1 | <0.5 | 11.2 | 269 | <0.1 | 0.8 | 0.4 | 39 | 1.64 | 0.051 | 29 | 61 | 0.98 | 1270 | 0.122 | <20 | 1.34 | 0.044 | 1.06 | 1 | 0.09 | 7.3 | 0.4 | 0.21 | 6 | <0.5 | <0.2
1162846 | 16QVV008 | QVV | Corina Carlton CC02 | Sample | 2016-09-10 | 11:38 | 420 | 425 | 128.016 | 129.54 | 1.524 | 24 | Damp |  |  |  |  | 1162846 | Rock | 3.13 | <0.005 | 4.4 | 8 | 3.6 | 39 | <0.1 | 5.7 | 4.7 | 513 | 1.88 | 1.5 | 0.6 | 7.6 | 226 | <0.1 | 0.8 | 0.1 | 39 | 1.38 | 0.032 | 19 | 36 | 0.5 | 1378 | 0.068 | <20 | 0.77 | 0.06 | 0.55 | 1.3 | 0.03 | 3.6 | 0.2 | 0.15 | 4 | <0.5 | <0.2
1162847 | 16QVV008 | QVV | Corina Carlton CC02 | Sample | 2016-09-10 | 11:51 | 425 | 430 | 129.54 | 131.064 | 1.524 | 20 | Damp |  |  |  |  | 1162847 | Rock | 1.4 | <0.005 | 4.5 | 7.2 | 3.4 | 36 | <0.1 | 6.6 | 5.9 | 583 | 2.19 | 5.6 | 0.5 | 8.7 | 197 | <0.1 | 0.7 | 0.2 | 36 | 1.49 | 0.037 | 22 | 42 | 0.68 | 1588 | 0.08 | <20 | 0.95 | 0.049 | 0.68 | 1.2 | 0.05 | 4.4 | 0.2 | 0.18 | 5 | <0.5 | <0.2
1162848 | 16QVV008 | QVV | Corina Carlton CC02 | Sample | 2016-09-10 | 12:01 | 430 | 435 | 131.064 | 132.588 | 1.524 | 24 | Damp |  |  |  |  | 1162848 | Rock | 2.37 | <0.005 | 3.2 | 6.8 | 3.8 | 43 | <0.1 | 8.4 | 8.2 | 558 | 2.61 | 1.7 | <0.5 | 9.3 | 1595 | <0.1 | 0.4 | 0.2 | 33 | 1.93 | 0.047 | 27 | 59 | 0.91 | 2120 | 0.129 | <20 | 1.38 | 0.057 | 1.04 | 1.1 | 0.05 | 5.6 | 0.3 | 0.18 | 6 | <0.5 | <0.2
1162849 | 16QVV008 | QVV | Corina Carlton CC02 | Sample | 2016-09-10 | 12:12 | 435 | 440 | 132.588 | 134.112 | 1.524 | 20 | Damp |  |  |  |  | 1162849 | Rock | 2.33 | <0.005 | 3.4 | 5.7 | 3.7 | 34 | <0.1 | 7.9 | 9.3 | 580 | 2.79 | 3.6 | 0.8 | 10.9 | 287 | <0.1 | 0.6 | 0.3 | 33 | 2 | 0.05 | 27 | 61 | 0.98 | 1159 | 0.119 | <20 | 1.37 | 0.049 | 0.94 | 0.9 | 0.1 | 8.1 | 0.3 | 0.17 | 7 | <0.5 | <0.2
1162850 | 16QVV008 | QVV | Corina Carlton CC02 | Blank | 2016-09-10 | 12:23 |  |  | 0 | 0 | 0 |  |  |  |  | {"other_values": [], "choice_values": ["Coarse Blank"]} |  | 1162850 | Rock | 0.54 | <0.005 | 0.1 | 1.1 | 1.1 | 10 | <0.1 | 1.6 | 0.8 | 210 | 0.45 | <0.5 | 1.6 | 0.1 | 48 | <0.1 | <0.1 | <0.1 | <2 | 19.25 | 0.014 | <1 | <1 | 12.11 | 24 | 0.001 | <20 | 0.03 | 0.002 | 0.02 | <0.1 | <0.01 | 0.7 | <0.1 | <0.05 | <1 | <0.5 | <0.2
1162851 | 16QVV008 | QVV | Corina Carlton CC02 | Sample | 2016-09-10 | 12:24 | 440 | 445 | 134.112 | 135.636 | 1.524 | 22 | Damp |  |  |  |  | 1162851 | Rock | 2.36 | <0.005 | 3.7 | 6.4 | 2.1 | 35 | <0.1 | 8.5 | 9.7 | 600 | 2.72 | 2.2 | 0.6 | 9.9 | 276 | <0.1 | 0.4 | 0.2 | 38 | 1.78 | 0.055 | 28 | 72 | 1.15 | 869 | 0.14 | <20 | 1.47 | 0.06 | 1.13 | 1.3 | 0.08 | 6.9 | 0.3 | 0.16 | 8 | <0.5 | <0.2
1162852 | 16QVV008 | QVV | Corina Carlton CC02 | Sample | 2016-09-10 | 12:33 | 445 | 450 | 135.636 | 137.16 | 1.524 | 24 | Damp |  |  |  |  | 1162852 | Rock | 3.03 | <0.005 | 8.3 | 13.6 | 5.4 | 50 | <0.1 | 8.7 | 10 | 605 | 2.98 | 0.8 | 1.2 | 11.1 | 1357 | 0.1 | 0.3 | 0.2 | 50 | 1.87 | 0.052 | 29 | 75 | 1.05 | 906 | 0.12 | <20 | 1.24 | 0.073 | 0.75 | 1.3 | 0.04 | 8.4 | 0.2 | 0.33 | 7 | <0.5 | <0.2
1162853 | 16QVV008 | QVV | Corina Carlton CC02 | Sample | 2016-09-10 | 12:46 | 450 | 455 | 137.16 | 138.684 | 1.524 | 26 | Damp |  |  |  |  | 1162853 | Rock | 2.26 | <0.005 | 4.3 | 5.3 | 2.2 | 37 | <0.1 | 10 | 9.8 | 624 | 3.05 | 0.9 | 0.6 | 9.7 | 299 | <0.1 | 0.2 | 0.5 | 42 | 1.4 | 0.058 | 28 | 80 | 1.24 | 950 | 0.17 | <20 | 1.77 | 0.067 | 1.31 | 0.7 | 0.11 | 5.7 | 0.3 | 0.12 | 8 | <0.5 | 0.2
1162854 | 16QVV008 | QVV | Corina Carlton CC02 | Sample | 2016-09-10 | 12:58 | 455 | 460 | 138.684 | 140.208 | 1.524 | 24 | Damp |  |  |  |  | 1162854 | Rock | 2.03 | <0.005 | 4.4 | 9.1 | 2 | 38 | <0.1 | 9.9 | 9.2 | 579 | 2.82 | 9.8 | 0.8 | 8.2 | 399 | <0.1 | 0.3 | 1.2 | 41 | 1.1 | 0.049 | 22 | 67 | 1.09 | 711 | 0.166 | <20 | 1.53 | 0.06 | 1.14 | 1.7 | 0.07 | 5 | 0.3 | 0.24 | 7 | <0.5 | 0.8
1162855 | 16QVV008 | QVV | Corina Carlton CC02 | Sample | 2016-09-10 | 13:09 | 460 | 465 | 140.208 | 141.732 | 1.524 | 24 | Damp | EOH |  |  |  | 1162855 | Rock | 2.39 | <0.005 | 4.1 | 7.7 | 1.3 | 28 | <0.1 | 10.1 | 7.2 | 503 | 2.45 | 2.3 | <0.5 | 7.6 | 319 | <0.1 | 0.3 | 0.6 | 38 | 1.42 | 0.058 | 19 | 73 | 0.98 | 543 | 0.154 | <20 | 1.22 | 0.103 | 0.77 | 1.9 | 0.05 | 6.8 | 0.2 | 0.17 | 6 | <0.5 | 0.3
1162856 | 16QVV009 | QVV | Corina Carlton CC02 | Sample | 2016-09-11 | 09:13 | 0 | 5 | 0 | 1.524 | 1.524 | 20 | Dry |  |  |  |  | 1162856 | Rock | 1.47 | 0.009 | 1.4 | 42.5 | 21.3 | 62 | <0.1 | 31 | 14.9 | 608 | 3.04 | 22.7 | 6.7 | 5.2 | 57 | 0.2 | 1.2 | 0.2 | 66 | 1.08 | 0.067 | 16 | 55 | 0.83 | 2273 | 0.09 | <20 | 1.2 | 0.044 | 0.49 | 0.5 | 0.19 | 9.4 | 0.2 | 0.05 | 5 | <0.5 | <0.2
1162857 | 16QVV009 | QVV | Corina Carlton CC02 | Sample | 2016-09-11 | 09:54 | 5 | 10 | 1.524 | 3.048 | 1.524 | 18 | Dry |  |  |  |  | 1162857 | Rock | 1.92 | 0.117 | 1.3 | 104.1 | 21.9 | 68 | 0.2 | 22.9 | 22.1 | 594 | 4.05 | 30.5 | 84.7 | 0.9 | 32 | 0.2 | 1.5 | 0.1 | 114 | 0.46 | 0.09 | 3 | 40 | 0.65 | 2113 | 0.071 | <20 | 1.1 | 0.056 | 0.48 | 0.2 | 0.33 | 14 | 0.1 | <0.05 | 4 | <0.5 | 0.3
1162858 | 16QVV009 | QVV | Corina Carlton CC02 | Sample | 2016-09-11 | 10:02 | 10 | 15 | 3.048 | 4.572 | 1.524 | 19 | Dry |  |  |  |  | 1162858 | Rock | 1.87 | 0.459 | 1.3 | 67.6 | 11.1 | 85 | 0.4 | 17.7 | 22.4 | 730 | 4.05 | 38.1 | 299.5 | 1.4 | 32 | 0.3 | 1 | <0.1 | 106 | 0.2 | 0.063 | 4 | 46 | 0.37 | 2628 | 0.018 | <20 | 0.84 | 0.051 | 0.42 | 0.1 | 0.39 | 17.5 | 0.1 | 0.06 | 3 | <0.5 | 0.8
1162859 | 16QVV009 | QVV | Corina Carlton CC02 | Sample | 2016-09-11 | 10:10 | 15 | 20 | 4.572 | 6.096 | 1.524 | 30 | Dry |  |  |  |  | 1162859 | Rock | 2.61 | 0.019 | 0.9 | 91.3 | 7.8 | 117 | 0.2 | 22.5 | 24.9 | 947 | 4.75 | 42.9 | 14.2 | 1.1 | 31 | 0.2 | 1.1 | <0.1 | 138 | 0.28 | 0.089 | 5 | 42 | 0.57 | 1896 | 0.026 | <20 | 1.14 | 0.029 | 0.67 | 0.3 | 0.16 | 22.7 | 0.2 | <0.05 | 6 | <0.5 | <0.2
1162860 | 16QVV009 | QVV | Corina Carlton CC02 | Duplicate | 2016-09-11 | 10:23 | 15 | 20 | 4.572 | 6.096 | 1.524 | 30 | Dry |  | 1162859 |  |  | 1162860 | Rock | 2.85 | 0.018 | 1 | 94.4 | 7.6 | 115 | 0.2 | 23.4 | 24.9 | 974 | 4.75 | 45.9 | 14.8 | 1.1 | 31 | 0.3 | 1.1 | <0.1 | 138 | 0.27 | 0.089 | 5 | 44 | 0.57 | 2096 | 0.027 | <20 | 1.12 | 0.027 | 0.67 | 0.3 | 0.18 | 22.9 | 0.2 | <0.05 | 5 | <0.5 | <0.2
1162861 | 16QVV009 | QVV | Corina Carlton CC02 | Sample | 2016-09-11 | 10:24 | 20 | 25 | 6.096 | 7.62 | 1.524 | 19 | Dry | Open hole |  |  |  | 1162861 | Rock | 1.49 | 0.009 | 1.6 | 116.7 | 13.1 | 107 | 0.1 | 18.9 | 25.3 | 831 | 5.08 | 48.9 | 7.2 | 0.9 | 25 | 0.4 | 1.1 | <0.1 | 166 | 0.24 | 0.097 | 4 | 38 | 0.29 | 1306 | 0.01 | <20 | 0.84 | 0.031 | 0.48 | 0.2 | 0.19 | 23.1 | 0.1 | <0.05 | 4 | <0.5 | <0.2
1162862 | 16QVV009 | QVV | Corina Carlton CC02 | Sample | 2016-09-11 | 10:33 | 25 | 30 | 7.62 | 9.144 | 1.524 | 20 | Dry |  |  |  |  | 1162862 | Rock | 1.58 | 0.021 | 2.9 | 134.6 | 13 | 87 | 0.1 | 16 | 26 | 693 | 4.87 | 58.9 | 18.6 | 1.2 | 24 | 0.3 | 0.7 | 0.1 | 173 | 0.21 | 0.098 | 5 | 39 | 0.25 | 257 | 0.011 | <20 | 0.74 | 0.041 | 0.43 | 0.2 | 0.21 | 22.4 | 0.1 | <0.05 | 4 | 0.6 | <0.2
1162863 | 16QVV009 | QVV | Corina Carlton CC02 | Sample | 2016-09-11 | 10:36 | 30 | 35 | 9.144 | 10.668 | 1.524 | 18 | Dry |  |  |  |  | 1162863 | Rock | 1.51 | 0.029 | 1.9 | 128.1 | 11.1 | 109 | 0.1 | 20 | 22 | 689 | 5.22 | 38 | 15.1 | 1.1 | 29 | 0.3 | 1.3 | 0.1 | 158 | 0.22 | 0.087 | 4 | 38 | 0.53 | 1580 | 0.027 | <20 | 1.18 | 0.03 | 0.73 | 0.1 | 0.16 | 22.6 | 0.2 | <0.05 | 4 | <0.5 | <0.2
1162864 | 16QVV009 | QVV | Corina Carlton CC02 | Sample | 2016-09-11 | 10:38 | 35 | 40 | 10.668 | 12.192 | 1.524 | 19 | Dry |  |  |  |  | 1162864 | Rock | 1.75 | 0.209 | 1.3 | 115.9 | 6.9 | 53 | 0.3 | 11.4 | 13.8 | 603 | 2.82 | 18 | 210.9 | 1.4 | 23 | 0.2 | 0.4 | 0.1 | 74 | 0.14 | 0.044 | 4 | 29 | 0.24 | 2029 | 0.017 | <20 | 0.55 | 0.066 | 0.29 | 0.3 | 0.19 | 11.3 | 0.1 | <0.05 | 2 | <0.5 | 0.5
1162865 | 16QVV009 | QVV | Corina Carlton CC02 | Sample | 2016-09-11 | 10:41 | 40 | 45 | 12.192 | 13.716 | 1.524 | 18 | Dry |  |  |  |  | 1162865 | Rock | 1.59 | 0.018 | 1 | 192.9 | 3.7 | 112 | 0.1 | 28.3 | 29.3 | 1053 | 5.28 | 29.3 | 9.7 | 0.8 | 27 | 0.3 | 1.5 | <0.1 | 177 | 0.26 | 0.088 | 4 | 35 | 0.75 | 1303 | 0.045 | <20 | 1.27 | 0.028 | 0.89 | 0.6 | 0.15 | 26.9 | 0.3 | <0.05 | 6 | <0.5 | <0.2
1162866 | 16QVV009 | QVV | Corina Carlton CC02 | Sample | 2016-09-11 | 10:43 | 45 | 50 | 13.716 | 15.24 | 1.524 | 18 | Dry |  |  |  |  | 1162866 | Rock | 1.25 | 0.021 | 1.4 | 193.7 | 4.5 | 164 | 0.2 | 90.7 | 43 | 1480 | 5.91 | 39.1 | 46.6 | 0.5 | 25 | 0.5 | 1.2 | <0.1 | 191 | 0.22 | 0.062 | 3 | 223 | 1.39 | 522 | 0.067 | <20 | 1.77 | 0.023 | 1.55 | 0.3 | 0.22 | 40.4 | 0.6 | <0.05 | 8 | <0.5 | <0.2
1162867 | 16QVV009 | QVV | Corina Carlton CC02 | Sample | 2016-09-11 | 10:48 | 50 | 55 | 15.24 | 16.764 | 1.524 | 16 | Dry |  |  |  |  | 1162867 | Rock | 1.3 | 0.027 | 1.3 | 194.4 | 4.9 | 129 | 0.2 | 52.4 | 28.5 | 1273 | 5.16 | 50.3 | 23.2 | 0.4 | 29 | 0.5 | 1.1 | <0.1 | 149 | 0.17 | 0.046 | 2 | 86 | 0.64 | 425 | 0.018 | <20 | 1.16 | 0.018 | 0.8 | 0.3 | 0.43 | 32.2 | 0.3 | <0.05 | 4 | <0.5 | <0.2
1162868 | 16QVV009 | QVV | Corina Carlton CC02 | Sample | 2016-09-11 | 10:49 | 55 | 60 | 16.764 | 18.288 | 1.524 | 19 | Dry |  |  |  |  | 1162868 | Rock | 1.52 | 0.11 | 2.3 | 218.8 | 12 | 63 | 0.2 | 28.3 | 21.8 | 871 | 3.66 | 22.6 | 120.7 | 0.5 | 33 | 0.4 | 1.8 | 0.1 | 54 | 0.11 | 0.019 | 1 | 27 | 0.21 | 1314 | 0.001 | <20 | 0.59 | 0.019 | 0.22 | 0.1 | 0.79 | 13.9 | 0.2 | <0.05 | 2 | <0.5 | 0.3
1162869 | 16QVV009 | QVV | Corina Carlton CC02 | Sample | 2016-09-11 | 10:52 | 60 | 65 | 18.288 | 19.812 | 1.524 | 19 | Dry |  |  |  |  | 1162869 | Rock | 1.57 | 0.007 | 1.7 | 65.2 | 7 | 63 | <0.1 | 29.8 | 23.7 | 825 | 3.81 | 11.1 | 5.9 | 0.4 | 41 | 0.1 | 1.5 | <0.1 | 47 | 1.97 | 0.036 | 1 | 24 | 0.26 | 523 | <0.001 | <20 | 0.62 | 0.003 | 0.33 | <0.1 | 0.64 | 13.9 | 0.2 | <0.05 | 1 | <0.5 | <0.2
1162870 | 16QVV009 | QVV | Corina Carlton CC02 | Standard | 2016-09-11 | 10:55 |  |  | 0 | 0 | 0 | [5 empty] | {"other_values": [], "choice_values": ["CDN-GS-1K"]} | 1162870 | Rock Pulp | 0.12 | 0.821 | 4.5 | 35.5 | 5.5 | 52 | 0.3 | 24.9 | 10.7 | 387 | 2.48 | 7 | 969.1 | 1 | 37 | 0.2 | 0.8 | 0.1 | 58 | 0.75 | 0.062 | 4 | 33 | 0.7 | 107 | 0.118 | <20 | 1.4 | 0.078 | 0.13 | 11.1 | 0.07 | 5 | <0.1 | <0.05 | 5 | <0.5 | <0.2
1162871 | 16QVV009 | QVV | Corina Carlton CC02 | Sample | 2016-09-11 | 10:55 | 65 | 70 | 19.812 | 21.336 | 1.524 | 20 | Dry |  |  |  |  | 1162871 | Rock | 1.65 | <0.005 | 2 | 127.3 | 6.5 | 58 | <0.1 | 58.4 | 41 | 990 | 4.67 | 37.3 | 3.6 | 0.3 | 47 | <0.1 | 0.5 | <0.1 | 78 | 3.94 | 0.043 | 2 | 45 | 0.5 | 311 | <0.001 | <20 | 0.9 | 0.008 | 0.36 | <0.1 | 0.6 | 23 | 0.3 | <0.05 | 1 | <0.5 | <0.2
1162872 | 16QVV009 | QVV | Corina Carlton CC02 | Sample | 2016-09-11 | 10:57 | 70 | 75 | 21.336 | 22.86 | 1.524 | 20 | Dry |  |  |  |  | 1162872 | Rock | 1.82 | <0.005 | 0.4 | 95.4 | 3.7 | 51 | <0.1 | 47.7 | 30.8 | 885 | 4.32 | 7.1 | 1.2 | 0.3 | 81 | 0.1 | 0.5 | <0.1 | 82 | 4.53 | 0.041 | 2 | 43 | 1.13 | 820 | 0.002 | <20 | 0.79 | 0.011 | 0.4 | <0.1 | 0.35 | 22.1 | 0.1 | <0.05 | 2 | <0.5 | <0.2
1162873 | 16QVV009 | QVV | Corina Carlton CC02 | Sample | 2016-09-11 | 11:00 | 75 | 80 | 22.86 | 24.384 | 1.524 | 21 | Dry |  |  |  |  | 1162873 | Rock | 1.67 | <0.005 | 0.5 | 91.4 | 2.1 | 51 | <0.1 | 45 | 28.1 | 994 | 4.37 | 1.8 | 2 | 0.3 | 200 | 0.1 | 0.7 | <0.1 | 96 | 3.91 | 0.038 | 3 | 73 | 2.04 | 3885 | 0.015 | <20 | 1.31 | 0.033 | 0.52 | <0.1 | 0.07 | 23.3 | 0.1 | 0.09 | 4 | <0.5 | <0.2
1162874 | 16QVV009 | QVV | Corina Carlton CC02 | Sample | 2016-09-11 | 11:03 | 80 | 85 | 24.384 | 25.908 | 1.524 | 20 | Dry |  |  |  |  | 1162874 | Rock | 1.99 | 0.008 | 1.2 | 80.2 | 4.2 | 49 | <0.1 | 29.8 | 21.8 | 774 | 3.58 | 5.5 | 5.5 | 3.1 | 96 | 0.2 | 0.7 | <0.1 | 78 | 3.29 | 0.04 | 10 | 45 | 1.42 | 931 | 0.012 | <20 | 0.86 | 0.04 | 0.32 | <0.1 | 0.14 | 18.1 | <0.1 | <0.05 | 4 | <0.5 | <0.2
1162875 | 16QVV009 | QVV | Corina Carlton CC02 | Sample | 2016-09-11 | 11:07 | 85 | 90 | 25.908 | 27.432 | 1.524 | 20 | Dry |  |  |  |  | 1162875 | Rock | 1.78 | <0.005 | 1.7 | 52.2 | 8.7 | 56 | <0.1 | 18.7 | 14 | 973 | 3.01 | 3.2 | 3.6 | 4.5 | 98 | 0.3 | 0.4 | 0.1 | 43 | 5 | 0.056 | 14 | 22 | 1.46 | 1161 | 0.008 | <20 | 0.84 | 0.016 | 0.42 | <0.1 | 0.12 | 8.7 | 0.1 | <0.05 | 3 | <0.5 | <0.2
1162876 | 16QVV009 | QVV | Corina Carlton CC02 | Sample | 2016-09-11 | 11:10 | 90 | 95 | 27.432 | 28.956 | 1.524 | 20 | Dry |  |  |  |  | 1162876 | Rock | 1.95 | <0.005 | 1.8 | 33.4 | 4.7 | 66 | <0.1 | 30.9 | 17.3 | 1205 | 3.48 | 1.8 | 2 | 2.6 | 146 | 0.1 | 0.3 | <0.1 | 66 | 5.28 | 0.064 | 9 | 51 | 1.44 | 2145 | 0.009 | <20 | 0.71 | 0.028 | 0.27 | 0.3 | 0.13 | 15.4 | <0.1 | <0.05 | 4 | <0.5 | <0.2
1162877 | 16QVV009 | QVV | Corina Carlton CC02 | Sample | 2016-09-11 | 11:13 | 95 | 100 | 28.956 | 30.48 | 1.524 | 20 | Dry |  |  |  |  | 1162877 | Rock | 1.78 | 0.007 | 1.5 | 65.2 | 3.9 | 72 | <0.1 | 36 | 22.5 | 1286 | 4.42 | 1.4 | 5.8 | 1 | 99 | 0.1 | 0.7 | <0.1 | 95 | 6.23 | 0.063 | 8 | 50 | 1.87 | 1630 | 0.032 | <20 | 1.44 | 0.024 | 0.46 | 0.2 | 0.04 | 17.2 | <0.1 | <0.05 | 6 | <0.5 | <0.2
1162878 | 16QVV009 | QVV | Corina Carlton CC02 | Sample | 2016-09-11 | 11:17 | 100 | 105 | 30.48 | 32.004 | 1.524 | 20 | Dry |  |  |  |  | 1162878 | Rock | 1.96 | 0.007 | 1.4 | 69.1 | 3.6 | 66 | <0.1 | 42.2 | 25.1 | 1552 | 4.56 | 1.7 | 3.5 | 1.6 | 126 | 0.2 | 0.7 | <0.1 | 106 | 6.47 | 0.055 | 10 | 97 | 2.73 | 1781 | 0.032 | <20 | 1.3 | 0.024 | 0.3 | 0.1 | 0.07 | 19.4 | <0.1 | <0.05 | 6 | <0.5 | <0.2
1162879 | 16QVV009 | QVV | Corina Carlton CC02 | Sample | 2016-09-11 | 11:20 | 105 | 110 | 32.004 | 33.528 | 1.524 | 20 | Dry |  |  |  |  | 1162879 | Rock | 1.87 | 0.021 | 1.1 | 42.9 | 3 | 87 | <0.1 | 86.6 | 30.6 | 1176 | 4.4 | 1.7 | 14.3 | 1.5 | 135 | 0.3 | 0.3 | <0.1 | 140 | 4.82 | 0.052 | 8 | 227 | 3.02 | 1314 | 0.072 | <20 | 1.9 | 0.028 | 0.64 | <0.1 | 0.38 | 22.6 | 0.2 | <0.05 | 8 | <0.5 | 0.3
1162880 | 16QVV009 | QVV | Corina Carlton CC02 | Blank | 2016-09-11 | 11:26 |  |  | 0 | 0 | 0 |  |  |  |  | {"other_values": [], "choice_values": ["Coarse Blank"]} |  | 1162880 | Rock | 0.63 | <0.005 | <0.1 | 0.8 | 1.2 | 14 | <0.1 | 1.5 | 1.3 | 240 | 0.41 | <0.5 | <0.5 | <0.1 | 47 | <0.1 | <0.1 | <0.1 | <2 | 19.64 | 0.018 | <1 | <1 | 11.37 | 25 | <0.001 | <20 | 0.03 | <0.001 | 0.01 | <0.1 | <0.01 | 0.2 | <0.1 | <0.05 | <1 | <0.5 | <0.2
1162881 | 16QVV009 | QVV | Corina Carlton CC02 | Sample | 2016-09-11 | 11:26 | 110 | 115 | 33.528 | 35.052 | 1.524 | 20 | Dry |  |  |  |  | 1162881 | Rock | 2.15 | <0.005 | 0.8 | 80.6 | 2.9 | 80 | <0.1 | 29.5 | 29.4 | 1031 | 5.06 | 1.4 | 2.3 | 1.2 | 200 | 0.3 | 0.1 | <0.1 | 177 | 4.64 | 0.062 | 6 | 92 | 2.9 | 594 | 0.154 | <20 | 2.4 | 0.03 | 1.25 | 0.1 | 0.24 | 23.7 | 0.3 | <0.05 | 11 | <0.5 | <0.2
1162882 | 16QVV009 | QVV | Corina Carlton CC02 | Sample | 2016-09-11 | 11:30 | 115 | 120 | 35.052 | 36.576 | 1.524 | 20 | Dry |  |  |  |  | 1162882 | Rock | 2.04 | <0.005 | 1.1 | 18.5 | 2 | 70 | <0.1 | 17.1 | 20.6 | 890 | 4.12 | 3.2 | 1.2 | 1.2 | 102 | 0.2 | 0.1 | <0.1 | 130 | 2.9 | 0.055 | 6 | 115 | 2.5 | 355 | 0.158 | <20 | 2.25 | 0.044 | 1.23 | 0.2 | 0.03 | 15.7 | 0.2 | <0.05 | 9 | <0.5 | <0.2
1162883 | 16QVV009 | QVV | Corina Carlton CC02 | Sample | 2016-09-11 | 11:38 | 120 | 125 | 36.576 | 38.1 | 1.524 | 20 | Dry |  |  |  |  | 1162883 | Rock | 2.05 | <0.005 | 1.2 | 19.9 | 2.6 | 72 | <0.1 | 11.7 | 18.8 | 583 | 4.06 | 1.7 | 0.8 | 0.8 | 39 | <0.1 | 0.1 | <0.1 | 92 | 1.08 | 0.063 | 4 | 45 | 2.33 | 520 | 0.241 | <20 | 2.43 | 0.059 | 1.03 | 0.1 | 0.03 | 8.2 | 0.2 | <0.05 | 10 | <0.5 | <0.2
1162884 | 16QVV009 | QVV | Corina Carlton CC02 | Sample | 2016-09-11 | 11:44 | 125 | 130 | 38.1 | 39.624 | 1.524 | 20 | Dry |  |  |  |  | 1162884 | Rock | 1.88 | <0.005 | 1 | 15.3 | 1.9 | 70 | <0.1 | 9.8 | 19.8 | 554 | 3.98 | 1.4 | 0.6 | 0.7 | 43 | <0.1 | 0.2 | <0.1 | 93 | 1.03 | 0.064 | 4 | 52 | 2.59 | 589 | 0.24 | <20 | 2.76 | 0.045 | 1.5 | 0.1 | 0.02 | 8.4 | 0.3 | <0.05 | 9 | <0.5 | <0.2
1162885 | 16QVV009 | QVV | Corina Carlton CC02 | Sample | 2016-09-11 | 11:50 | 130 | 135 | 39.624 | 41.148 | 1.524 | 20 | Dry |  |  |  |  | 1162885 | Rock | 2.12 | <0.005 | 1.7 | 59.7 | 2.9 | 75 | <0.1 | 13.4 | 19.3 | 675 | 3.77 | 3.1 | 3.1 | 1.2 | 85 | <0.1 | 0.2 | <0.1 | 120 | 2.23 | 0.073 | 7 | 83 | 1.55 | 148 | 0.185 | <20 | 1.58 | 0.072 | 0.76 | 0.2 | 0.03 | 10.2 | 0.2 | <0.05 | 8 | <0.5 | <0.2
1162886 | 16QVV009 | QVV | Corina Carlton CC02 | Sample | 2016-09-11 | 11:55 | 135 | 140 | 41.148 | 42.672 | 1.524 | 19 | Dry |  |  |  |  | 1162886 | Rock | 2.07 | <0.005 | 1.4 | 56.6 | 1.9 | 92 | <0.1 | 29.1 | 24.1 | 1039 | 4.4 | 5.2 | 1.9 | 0.7 | 96 | 0.1 | 0.3 | <0.1 | 113 | 3.35 | 0.085 | 7 | 69 | 1.87 | 196 | 0.063 | <20 | 1.97 | 0.038 | 0.81 | 0.1 | 0.03 | 17.5 | 0.2 | <0.05 | 9 | <0.5 | <0.2
1162887 | 16QVV009 | QVV | Corina Carlton CC02 | Sample | 2016-09-11 | 12:01 | 140 | 145 | 42.672 | 44.196 | 1.524 | 20 | Dry |  |  |  |  | 1162887 | Rock | 2.04 | <0.005 | 1.1 | 58 | 2.3 | 78 | <0.1 | 18.4 | 22.4 | 954 | 4.52 | 1.2 | 3.9 | 1.1 | 126 | 0.1 | 0.3 | <0.1 | 121 | 3.79 | 0.073 | 7 | 72 | 2.12 | 230 | 0.066 | <20 | 2.14 | 0.044 | 0.58 | 0.1 | 0.05 | 18.8 | 0.1 | 0.09 | 9 | <0.5 | <0.2
1162888 | 16QVV009 | QVV | Corina Carlton CC02 | Sample | 2016-09-11 | 12:08 | 145 | 150 | 44.196 | 45.72 | 1.524 | 20 | Dry |  |  |  |  | 1162888 | Rock | 1.72 | 0.006 | 2.3 | 32.8 | 3.1 | 78 | <0.1 | 22 | 20 | 895 | 4.04 | 1.9 | 11.8 | 2.3 | 135 | 0.2 | 0.5 | <0.1 | 127 | 2.92 | 0.059 | 10 | 60 | 1.6 | 471 | 0.092 | <20 | 1.51 | 0.041 | 1.02 | 0.2 | 0.03 | 19.8 | 0.3 | <0.05 | 7 | <0.5 | <0.2
1162889 | 16QVV009 | QVV | Corina Carlton CC02 | Sample | 2016-09-11 | 12:13 | 150 | 155 | 45.72 | 47.244 | 1.524 | 18 | Dry |  |  |  |  | 1162889 | Rock | 1.57 | 0.031 | 1.9 | 32.4 | 12.2 | 91 | 0.2 | 26.2 | 21.7 | 1233 | 4.63 | 1.7 | 29.8 | 1.3 | 249 | 0.2 | 0.5 | 0.1 | 118 | 5.61 | 0.048 | 6 | 51 | 2.08 | 398 | 0.048 | <20 | 1.55 | 0.017 | 0.96 | 0.1 | 0.06 | 18.8 | 0.3 | <0.05 | 6 | <0.5 | <0.2
1162890 | 16QVV009 | QVV | Corina Carlton CC02 | Duplicate | 2016-09-11 | 12:18 | 150 | 155 | 45.72 | 47.244 | 1.524 | 18 | Dry |  | 1162889 |  |  | 1162890 | Rock | 1.45 | 0.046 | 1.8 | 33.4 | 12 | 88 | 0.2 | 24.6 | 21 | 1207 | 4.62 | 1.7 | 42.9 | 1.2 | 223 | 0.2 | 0.5 | 0.1 | 119 | 5.67 | 0.048 | 5 | 48 | 2.09 | 340 | 0.043 | <20 | 1.44 | 0.016 | 0.92 | 0.1 | 0.06 | 16.9 | 0.3 | <0.05 | 6 | <0.5 | <0.2
1162891 | 16QVV009 | QVV | Corina Carlton CC02 | Sample | 2016-09-11 | 12:18 | 155 | 160 | 47.244 | 48.768 | 1.524 | 19 | Dry |  |  |  |  | 1162891 | Rock | 1.97 | 0.069 | 1.1 | 32.9 | 3.2 | 69 | 0.4 | 26.8 | 20.2 | 871 | 4.75 | 1.6 | 63.5 | 2.1 | 250 | <0.1 | 0.6 | <0.1 | 123 | 2.74 | 0.127 | 10 | 21 | 1.47 | 810 | 0.066 | <20 | 1.32 | 0.04 | 0.87 | 0.1 | 0.06 | 18.7 | 0.2 | 0.07 | 6 | <0.5 | <0.2
1162892 | 16QVV009 | QVV | Corina Carlton CC02 | Sample | 2016-09-11 | 12:23 | 160 | 165 | 48.768 | 50.292 | 1.524 | 19 | Dry |  |  |  |  | 1162892 | Rock | 1.84 | 0.086 | 2.3 | 18.2 | 4.4 | 80 | 0.4 | 23.4 | 17.6 | 917 | 4.25 | 1.2 | 80.6 | 4.6 | 265 | 0.2 | 0.3 | 0.1 | 114 | 3.06 | 0.076 | 14 | 34 | 1.33 | 613 | 0.096 | <20 | 1.41 | 0.051 | 1.11 | 0.2 | 0.08 | 16.2 | 0.3 | <0.05 | 6 | <0.5 | 0.3
1162893 | 16QVV009 | QVV | Corina Carlton CC02 | Sample | 2016-09-11 | 12:29 | 165 | 170 | 50.292 | 51.816 | 1.524 | 19 | Dry |  |  |  |  | 1162893 | Rock | 1.9 | <0.005 | 3.5 | 13.5 | 4.3 | 73 | <0.1 | 3.9 | 14.8 | 1010 | 3.88 | 1.1 | 2.1 | 5.1 | 192 | 0.2 | 0.4 | 0.1 | 113 | 3.43 | 0.053 | 12 | 12 | 1.47 | 820 | 0.1 | <20 | 1.52 | 0.044 | 1.12 | 0.2 | 0.02 | 16.7 | 0.3 | 0.09 | 7 | <0.5 | <0.2
1162894 | 16QVV009 | QVV | Corina Carlton CC02 | Sample | 2016-09-11 | 12:36 | 170 | 175 | 51.816 | 53.34 | 1.524 | 19 | Dry |  |  |  |  | 1162894 | Rock | 1.87 | <0.005 | 2 | 9 | 5.8 | 50 | <0.1 | 6.4 | 9.5 | 671 | 2.71 | 1.1 | 1.3 | 6.8 | 159 | 0.2 | 0.6 | 0.2 | 54 | 2.15 | 0.053 | 13 | 23 | 0.98 | 923 | 0.05 | <20 | 1.01 | 0.043 | 0.66 | 0.2 | 0.03 | 11.5 | 0.2 | <0.05 | 4 | <0.5 | <0.2
1162895 | 16QVV009 | QVV | Corina Carlton CC02 | Sample | 2016-09-11 | 12:41 | 175 | 180 | 53.34 | 54.864 | 1.524 | 19 | Dry |  |  |  |  | 1162895 | Rock | 2.12 | <0.005 | 2.1 | 6.6 | 12.2 | 51 | <0.1 | 5.4 | 10.4 | 703 | 2.78 | 1.2 | 0.8 | 5.8 | 143 | 0.2 | 0.6 | <0.1 | 60 | 2.21 | 0.052 | 13 | 14 | 1.04 | 1069 | 0.025 | <20 | 0.84 | 0.034 | 0.48 | 0.3 | 0.03 | 14.2 | 0.1 | 0.07 | 4 | <0.5 | <0.2
1162896 | 16QVV009 | QVV | Corina Carlton CC02 | Sample | 2016-09-11 | 12:48 | 180 | 185 | 54.864 | 56.388 | 1.524 | 19 | Dry |  |  |  |  | 1162896 | Rock | 1.91 | 0.008 | 2.1 | 6.1 | 6.3 | 52 | <0.1 | 5 | 11.7 | 670 | 2.91 | 2.3 | 4.6 | 5.1 | 107 | 0.2 | 0.3 | 0.2 | 70 | 2.56 | 0.047 | 8 | 15 | 1.25 | 687 | 0.035 | <20 | 1.08 | 0.026 | 0.63 | 0.2 | 0.04 | 15.5 | 0.2 | 0.14 | 5 | <0.5 | <0.2
1162897 | 16QVV009 | QVV | Corina Carlton CC02 | Sample | 2016-09-11 | 12:54 | 185 | 190 | 56.388 | 57.912 | 1.524 | 19 | Dry |  |  |  |  | 1162897 | Rock | 1.86 | 0.06 | 2.5 | 7.9 | 8.1 | 54 | 0.3 | 4.4 | 10.9 | 858 | 3.14 | 5.9 | 55.8 | 4.2 | 165 | 0.1 | 0.5 | 0.2 | 61 | 3.64 | 0.018 | 6 | 12 | 1.09 | 804 | 0.006 | <20 | 0.62 | 0.007 | 0.26 | 0.4 | 0.14 | 11.2 | <0.1 | 0.08 | 2 | <0.5 | 0.2
1162898 | 16QVV009 | QVV | Corina Carlton CC02 | Sample | 2016-09-11 | 13:00 | 190 | 195 | 57.912 | 59.436 | 1.524 | 19 | Dry |  |  |  |  | 1162898 | Rock | 2.02 | <0.005 | 2.8 | 5.2 | 7.1 | 51 | <0.1 | 5.1 | 11.6 | 874 | 3.87 | 87.4 | 2.1 | 3.4 | 157 | 0.1 | 0.7 | 0.2 | 55 | 2.5 | 0.02 | 5 | 15 | 0.9 | 2202 | 0.013 | <20 | 0.71 | 0.008 | 0.28 | 0.4 | 0.5 | 10.5 | <0.1 | 0.12 | 2 | <0.5 | <0.2
1162899 | 16QVV009 | QVV | Corina Carlton CC02 | Sample | 2016-09-11 | 13:53 | 195 | 200 | 59.436 | 60.96 | 1.524 | 19 | Dry |  |  |  |  | 1162899 | Rock | 1.86 | <0.005 | 1.7 | 10.1 | 2.9 | 67 | <0.1 | 4.8 | 14.3 | 1011 | 5 | 1.4 | 0.9 | 5 | 146 | <0.1 | 0.8 | 0.1 | 85 | 1.74 | 0.05 | 13 | 17 | 1.12 | 1580 | 0.13 | <20 | 1.43 | 0.049 | 0.94 | 1.1 | 0.04 | 13.1 | 0.2 | 0.25 | 6 | <0.5 | <0.2
1162900 | 16QVV009 | QVV | Corina Carlton CC02 | Standard | 2016-09-11 | 14:05 |  |  | 0 | 0 | 0 | [5 empty] | {"other_values": [], "choice_values": ["CDN-ME-1205"]} | 1162900 | Rock Pulp | 0.12 | 2.244 | 65.1 | 2242.2 | 1326.1 | 3714 | 26.5 | 188.9 | 20.8 | 632 | 5.53 | 1253.1 | 984.3 | 2.6 | 83 | 21.2 | 14.8 | 10 | 57 | 1.49 | 0.063 | 12 | 44 | 0.87 | 158 | 0.089 | <20 | 1.54 | 0.086 | 0.2 | 8.8 | 0.82 | 4.5 | 1.2 | 1.52 | 6 | 4.5 | 0.6
1162901 | 16QVV009 | QVV | Corina Carlton CC02 | Sample | 2016-09-11 | 14:06 | 200 | 205 | 60.96 | 62.484 | 1.524 | 19 | Dry |  |  |  |  | 1162901 | Rock | 1.85 | <0.005 | 3.7 | 6.9 | 15.4 | 53 | <0.1 | 5.8 | 7.9 | 696 | 2.72 | 1.2 | 1.7 | 6.2 | 133 | 0.1 | 0.5 | 0.2 | 63 | 1.81 | 0.054 | 15 | 25 | 0.93 | 1605 | 0.099 | <20 | 1.15 | 0.07 | 0.65 | 1.1 | 0.03 | 9 | 0.1 | 0.05 | 5 | <0.5 | <0.2
1162902 | 16QVV009 | QVV | Corina Carlton CC02 | Sample | 2016-09-11 | 14:13 | 205 | 210 | 62.484 | 64.008 | 1.524 | 19 | Dry |  |  |  |  | 1162902 | Rock | 2.1 | <0.005 | 2.2 | 7 | 2.6 | 31 | <0.1 | 8.5 | 7.7 | 510 | 2.43 | 1 | 0.7 | 10.9 | 121 | <0.1 | 0.3 | <0.1 | 47 | 1.41 | 0.073 | 33 | 33 | 0.81 | 1376 | 0.098 | <20 | 1.03 | 0.065 | 0.6 | 1.5 | 0.03 | 7.1 | 0.1 | 0.06 | 6 | <0.5 | <0.2
1162903 | 16QVV009 | QVV | Corina Carlton CC02 | Sample | 2016-09-11 | 14:20 | 210 | 215 | 64.008 | 65.532 | 1.524 | 19 | Dry |  |  |  |  | 1162903 | Rock | 1.72 | <0.005 | 2.1 | 8.3 | 2.3 | 36 | <0.1 | 7.5 | 8.9 | 665 | 2.65 | 0.9 | 1.2 | 9 | 157 | <0.1 | 0.2 | <0.1 | 59 | 2.04 | 0.059 | 21 | 26 | 1.04 | 1961 | 0.119 | <20 | 1.25 | 0.072 | 0.72 | 1.5 | 0.02 | 7.5 | 0.2 | 0.11 | 7 | <0.5 | <0.2
1162904 | 16QVV009 | QVV | Corina Carlton CC02 | Sample | 2016-09-11 | 14:29 | 215 | 220 | 65.532 | 67.056 | 1.524 | 19 | Dry |  |  |  |  | 1162904 | Rock | 2.21 | <0.005 | 1.8 | 6.6 | 2.3 | 45 | <0.1 | 7.4 | 9.7 | 689 | 2.98 | 1.2 | <0.5 | 6.8 | 126 | <0.1 | 0.3 | 0.1 | 53 | 1.74 | 0.047 | 15 | 24 | 0.97 | 1111 | 0.104 | <20 | 1.42 | 0.045 | 0.73 | 1.1 | 0.01 | 6.2 | 0.2 | 0.06 | 7 | <0.5 | <0.2
1162905 | 16QVV009 | QVV | Corina Carlton CC02 | Sample | 2016-09-11 | 14:36 | 220 | 225 | 67.056 | 68.58 | 1.524 | 19 | Dry |  |  |  |  | 1162905 | Rock | 1.87 | <0.005 | 1.8 | 5.2 | 2.1 | 40 | <0.1 | 7.3 | 9.4 | 742 | 3.32 | 1.2 | 0.7 | 7.6 | 66 | <0.1 | 0.2 | 0.2 | 48 | 1.59 | 0.044 | 17 | 23 | 0.93 | 846 | 0.11 | <20 | 1.53 | 0.043 | 0.84 | 0.7 | 0.03 | 6.7 | 0.2 | <0.05 | 7 | <0.5 | <0.2
1162906 | 16QVV009 | QVV | Corina Carlton CC02 | Sample | 2016-09-11 | 14:43 | 225 | 230 | 68.58 | 70.104 | 1.524 | 19 | Dry |  |  |  |  | 1162906 | Rock | 2.01 | <0.005 | 2.1 | 4.5 | 2.5 | 44 | <0.1 | 7 | 11.3 | 812 | 3.97 | 1 | <0.5 | 6.9 | 97 | <0.1 | 0.2 | 0.3 | 51 | 2.56 | 0.046 | 20 | 23 | 0.95 | 641 | 0.079 | <20 | 1.56 | 0.029 | 0.58 | 0.8 | 0.06 | 8 | 0.1 | 0.14 | 7 | <0.5 | <0.2
1162907 | 16QVV009 | QVV | Corina Carlton CC02 | Sample | 2016-09-11 | 14:50 | 230 | 235 | 70.104 | 71.628 | 1.524 | 19 | Dry |  |  |  |  | 1162907 | Rock | 1.93 | <0.005 | 2.6 | 6.5 | 1.5 | 58 | <0.1 | 7 | 14.8 | 883 | 4.64 | 1.2 | 1.7 | 8 | 62 | <0.1 | 0.2 | 0.2 | 74 | 1.28 | 0.049 | 17 | 27 | 1.28 | 1459 | 0.187 | <20 | 2 | 0.052 | 1.21 | 1.2 | 0.02 | 9.7 | 0.2 | 0.16 | 9 | <0.5 | <0.2
1162908 | 16QVV009 | QVV | Corina Carlton CC02 | Sample | 2016-09-11 | 14:57 | 235 | 240 | 71.628 | 73.152 | 1.524 | 19 | Dry |  |  |  |  | 1162908 | Rock | 1.94 | <0.005 | 2.3 | 9.4 | 1.7 | 52 | <0.1 | 6.2 | 11.1 | 976 | 4.14 | 0.9 | 0.8 | 8.4 | 81 | <0.1 | 0.2 | 0.2 | 69 | 1.81 | 0.049 | 23 | 25 | 1.03 | 1202 | 0.154 | <20 | 1.83 | 0.039 | 0.96 | 0.6 | 0.02 | 9.3 | 0.2 | 0.06 | 8 | <0.5 | <0.2
1162909 | 16QVV009 | QVV | Corina Carlton CC02 | Sample | 2016-09-11 | 15:03 | 240 | 245 | 73.152 | 74.676 | 1.524 | 19 | Dry |  |  |  |  | 1162909 | Rock | 1.67 | <0.005 | 1.7 | 4.2 | 1.5 | 51 | <0.1 | 5.6 | 12.5 | 876 | 4.07 | 0.8 | <0.5 | 6.7 | 102 | <0.1 | 0.1 | 0.2 | 78 | 1.39 | 0.049 | 18 | 24 | 1.3 | 1161 | 0.171 | <20 | 1.98 | 0.052 | 1.01 | 0.4 | 0.01 | 10.5 | 0.2 | 0.14 | 9 | <0.5 | <0.2
1162910 | 16QVV009 | QVV | Corina Carlton CC02 | Standard | 2016-09-11 | 15:11 |  |  | 0 | 0 | 0 | [5 empty] | {"other_values": [], "choice_values": ["CDN-GS-1K"]} | 1162910 | Rock Pulp | 0.12 | 0.801 | 4.1 | 31.7 | 5.2 | 49 | 0.3 | 24 | 9.3 | 399 | 2.56 | 5.9 | 714.7 | 0.9 | 43 | 0.2 | 0.8 | 0.1 | 61 | 0.88 | 0.062 | 5 | 33 | 0.75 | 100 | 0.137 | <20 | 1.59 | 0.09 | 0.14 | 10.7 | 0.05 | 5.5 | <0.1 | <0.05 | 5 | <0.5 | <0.2
1162911 | 16QVV009 | QVV | Corina Carlton CC02 | Sample | 2016-09-11 | 15:11 | 245 | 250 | 74.676 | 76.2 | 1.524 | 19 | Dry |  |  |  |  | 1162911 | Rock | 2.2 | <0.005 | 1.4 | 4.5 | 1.3 | 40 | <0.1 | 6.3 | 10.3 | 763 | 3.19 | 0.9 | 1.2 | 4.5 | 71 | <0.1 | <0.1 | 0.1 | 65 | 1.18 | 0.056 | 13 | 27 | 1.2 | 663 | 0.197 | <20 | 1.63 | 0.061 | 1 | 1.8 | <0.01 | 6.6 | 0.2 | 0.15 | 6 | <0.5 | <0.2
1162912 | 16QVV009 | QVV | Corina Carlton CC02 | Sample | 2016-09-11 | 15:20 | 250 | 255 | 76.2 | 77.724 | 1.524 | 19 | Dry |  |  |  |  | 1162912 | Rock | 1.97 | <0.005 | 1.7 | 6.7 | 1.7 | 52 | <0.1 | 5.3 | 12.1 | 838 | 3.74 | 2 | 1 | 4.7 | 74 | <0.1 | <0.1 | <0.1 | 96 | 1.34 | 0.042 | 13 | 24 | 1.41 | 551 | 0.185 | <20 | 1.64 | 0.093 | 1 | 1.3 | 0.03 | 8.6 | 0.2 | 0.28 | 7 | <0.5 | <0.2
1162913 | 16QVV009 | QVV | Corina Carlton CC02 | Sample | 2016-09-11 | 15:28 | 255 | 260 | 77.724 | 79.248 | 1.524 | 19 | Dry |  |  |  |  | 1162913 | Rock | 1.86 | <0.005 | 2.1 | 7 | 2.1 | 60 | <0.1 | 6.3 | 11.6 | 786 | 3.17 | 1.1 | 0.8 | 5.4 | 106 | <0.1 | 0.1 | <0.1 | 92 | 1.31 | 0.05 | 11 | 24 | 1.43 | 610 | 0.216 | <20 | 1.6 | 0.085 | 1.07 | 1.7 | 0.01 | 8.4 | 0.2 | 0.21 | 8 | <0.5 | <0.2
1162914 | 16QVV009 | QVV | Corina Carlton CC02 | Sample | 2016-09-11 | 15:36 | 260 | 265 | 79.248 | 80.772 | 1.524 | 19 | Dry |  |  |  |  | 1162914 | Rock | 1.66 | <0.005 | 2.5 | 11.6 | 2.7 | 60 | <0.1 | 7 | 13.8 | 758 | 3.42 | 1.3 | 0.8 | 4.4 | 92 | <0.1 | <0.1 | 0.1 | 89 | 1.31 | 0.047 | 11 | 21 | 1.2 | 624 | 0.223 | <20 | 1.49 | 0.098 | 1.09 | 2.2 | 0.01 | 7.8 | 0.3 | 0.44 | 7 | <0.5 | <0.2
1162915 | 16QVV009 | QVV | Corina Carlton CC02 | Sample | 2016-09-11 | 15:44 | 265 | 270 | 80.772 | 82.296 | 1.524 | 19 | Dry |  |  |  |  | 1162915 | Rock | 1.76 | <0.005 | 2.6 | 10.8 | 4.6 | 61 | <0.1 | 5.1 | 10.7 | 655 | 3.32 | 1 | 1.6 | 3.5 | 130 | <0.1 | <0.1 | <0.1 | 84 | 1.27 | 0.034 | 10 | 19 | 0.92 | 679 | 0.162 | <20 | 1.13 | 0.066 | 0.79 | 2.7 | <0.01 | 9.4 | 0.2 | 0.43 | 6 | <0.5 | <0.2
1162916 | 16QVV009 | QVV | Corina Carlton CC02 | Sample | 2016-09-11 | 15:52 | 270 | 275 | 82.296 | 83.82 | 1.524 | 19 | Dry |  |  |  |  | 1162916 | Rock | 2 | <0.005 | 3.2 | 6.6 | 2.9 | 57 | <0.1 | 5.6 | 15.5 | 754 | 4.97 | 1.6 | 0.8 | 4.4 | 66 | <0.1 | <0.1 | <0.1 | 96 | 0.86 | 0.05 | 11 | 23 | 1.3 | 1095 | 0.256 | <20 | 1.95 | 0.093 | 1.45 | 2.1 | 0.01 | 8.5 | 0.3 | 0.43 | 8 | <0.5 | <0.2
1162917 | 16QVV009 | QVV | Corina Carlton CC02 | Sample | 2016-09-11 | 16:00 | 275 | 280 | 83.82 | 85.344 | 1.524 | 20 | Dry |  |  |  |  | 1162917 | Rock | 1.92 | <0.005 | 3 | 12.2 | 1.2 | 69 | <0.1 | 7.1 | 15.5 | 893 | 5.41 | 0.9 | 1.1 | 6.3 | 81 | <0.1 | <0.1 | <0.1 | 93 | 0.88 | 0.052 | 17 | 30 | 1.53 | 852 | 0.273 | <20 | 2.11 | 0.081 | 1.73 | 1.7 | <0.01 | 8.4 | 0.4 | 0.45 | 9 | <0.5 | <0.2
1162918 | 16QVV009 | QVV | Corina Carlton CC02 | Sample | 2016-09-11 | 16:08 | 280 | 285 | 85.344 | 86.868 | 1.524 | 20 | Dry |  |  |  |  | 1162918 | Rock | 1.89 | <0.005 | 3.7 | 7.9 | 0.8 | 61 | <0.1 | 7.1 | 14.5 | 818 | 4.34 | 1.6 | 2.4 | 5.1 | 40 | <0.1 | <0.1 | <0.1 | 85 | 0.61 | 0.06 | 11 | 30 | 1.48 | 1378 | 0.269 | <20 | 2.09 | 0.105 | 1.52 | 2.7 | <0.01 | 6.2 | 0.3 | 0.42 | 9 | <0.5 | <0.2
1162919 | 16QVV009 | QVV | Corina Carlton CC02 | Sample | 2016-09-11 | 16:16 | 285 | 290 | 86.868 | 88.392 | 1.524 | 20 | Dry |  |  |  |  | 1162919 | Rock | 1.86 | <0.005 | 1.9 | 12.5 | 2 | 50 | <0.1 | 7.5 | 11.1 | 652 | 3.12 | 0.6 | 0.6 | 5.5 | 71 | <0.1 | <0.1 | <0.1 | 68 | 0.72 | 0.062 | 16 | 27 | 1 | 930 | 0.231 | <20 | 1.49 | 0.1 | 1.04 | 2.3 | <0.01 | 5.9 | 0.3 | 0.19 | 7 | <0.5 | <0.2
1162920 | 16QVV009 | QVV | Corina Carlton CC02 | Blank | 2016-09-11 | 16:25 |  |  | 0 | 0 | 0 |  |  |  |  | {"other_values": [], "choice_values": ["Coarse Blank"]} |  | 1162920 | Rock | 0.77 | <0.005 | 0.3 | 0.6 | 1 | 13 | <0.1 | 1.1 | 0.7 | 226 | 0.46 | <0.5 | 0.6 | <0.1 | 42 | <0.1 | <0.1 | <0.1 | <2 | 20.08 | 0.012 | <1 | <1 | 11.66 | 34 | 0.003 | <20 | 0.04 | <0.001 | 0.03 | <0.1 | <0.01 | 0.3 | <0.1 | <0.05 | <1 | <0.5 | <0.2
1162921 | 16QVV009 | QVV | Corina Carlton CC02 | Sample | 2016-09-11 | 16:25 | 290 | 295 | 88.392 | 89.916 | 1.524 | 20 | Dry |  |  |  |  | 1162921 | Rock | 2.57 | <0.005 | 2.3 | 7.6 | 1.5 | 38 | <0.1 | 6.1 | 7.4 | 552 | 2.76 | 0.6 | 0.6 | 7.3 | 91 | <0.1 | <0.1 | <0.1 | 64 | 0.9 | 0.056 | 18 | 28 | 0.92 | 1254 | 0.189 | <20 | 1.35 | 0.126 | 0.79 | 2.4 | <0.01 | 7.7 | 0.2 | 0.08 | 6 | <0.5 | <0.2
1162922 | 16QVV009 | QVV | Corina Carlton CC02 | Sample | 2016-09-11 | 16:33 | 295 | 300 | 89.916 | 91.44 | 1.524 | 20 | Dry |  |  |  |  | 1162922 | Rock | 1.78 | <0.005 | 2.4 | 7.4 | 1.1 | 37 | <0.1 | 7.1 | 7.9 | 529 | 2.82 | 0.9 | 1 | 6 | 65 | <0.1 | <0.1 | 0.1 | 57 | 0.79 | 0.052 | 16 | 27 | 0.92 | 831 | 0.148 | <20 | 1.36 | 0.107 | 0.76 | 2.5 | 0.01 | 6 | 0.1 | 0.15 | 7 | <0.5 | <0.2
1162923 | 16QVV009 | QVV | Corina Carlton CC02 | Sample | 2016-09-11 | 16:44 | 300 | 305 | 91.44 | 92.964 | 1.524 | 20 | Dry |  |  |  |  | 1162923 | Rock | 1.95 | <0.005 | 2.3 | 6 | 1.6 | 32 | <0.1 | 7 | 6.3 | 491 | 2.15 | 0.5 | 0.8 | 4.4 | 99 | <0.1 | <0.1 | <0.1 | 39 | 0.78 | 0.038 | 10 | 28 | 0.8 | 486 | 0.169 | <20 | 1.22 | 0.057 | 0.81 | 1.8 | <0.01 | 3.6 | 0.2 | 0.11 | 6 | <0.5 | <0.2
1162924 | 16QVV009 | QVV | Corina Carlton CC02 | Sample | 2016-09-11 | 16:50 | 305 | 310 | 92.964 | 94.488 | 1.524 | 20 | Dry |  |  |  |  | 1162924 | Rock | 1.93 | <0.005 | 2.5 | 18.1 | 2.4 | 48 | <0.1 | 7.8 | 7.9 | 463 | 2.28 | 0.6 | 1.7 | 5.2 | 63 | <0.1 | <0.1 | <0.1 | 41 | 0.85 | 0.056 | 14 | 25 | 0.8 | 363 | 0.185 | <20 | 1.3 | 0.064 | 0.87 | 2 | 0.01 | 3.3 | 0.2 | 0.13 | 6 | <0.5 | <0.2
1162925 | 16QVV009 | QVV | Corina Carlton CC02 | Sample | 2016-09-11 | 16:59 | 310 | 315 | 94.488 | 96.012 | 1.524 | 20 | Dry |  |  |  |  | 1162925 | Rock | 1.74 | <0.005 | 2.2 | 11.1 | 2.6 | 64 | <0.1 | 6.2 | 10.8 | 625 | 2.87 | 0.7 | <0.5 | 4.5 | 73 | <0.1 | <0.1 | <0.1 | 66 | 1.01 | 0.053 | 11 | 23 | 1.28 | 477 | 0.203 | <20 | 1.67 | 0.067 | 1.16 | 1.6 | <0.01 | 4.8 | 0.2 | 0.13 | 7 | <0.5 | <0.2
1162926 | 16QVV009 | QVV | Corina Carlton CC02 | Sample | 2016-09-11 | 17:08 | 315 | 320 | 96.012 | 97.536 | 1.524 | 20 | Dry |  |  |  |  | 1162926 | Rock | 2.12 | <0.005 | 2.5 | 10.6 | 3 | 87 | <0.1 | 6.6 | 11.3 | 672 | 3.11 | 1.1 | <0.5 | 5 | 64 | 0.2 | <0.1 | 0.1 | 69 | 0.77 | 0.058 | 9 | 24 | 1.31 | 738 | 0.239 | <20 | 1.78 | 0.104 | 1.2 | 1.9 | <0.01 | 6.2 | 0.2 | 0.26 | 8 | <0.5 | <0.2
1162927 | 16QVV009 | QVV | Corina Carlton CC02 | Sample | 2016-09-11 | 17:16 | 320 | 325 | 97.536 | 99.06 | 1.524 | 19 | Dry |  |  |  |  | 1162927 | Rock | 2.02 | <0.005 | 2.3 | 7.7 | 2.9 | 85 | <0.1 | 7.4 | 9 | 509 | 2.64 | 0.8 | <0.5 | 7 | 31 | 0.2 | <0.1 | 0.1 | 59 | 0.55 | 0.053 | 10 | 29 | 1.03 | 792 | 0.205 | <20 | 1.45 | 0.107 | 0.92 | 2.7 | <0.01 | 6.4 | 0.2 | 0.13 | 7 | <0.5 | <0.2
1162928 | 16QVV009 | QVV | Corina Carlton CC02 | Sample | 2016-09-11 | 17:25 | 325 | 330 | 99.06 | 100.584 | 1.524 | 19 | Dry |  |  |  |  | 1162928 | Rock | 1.93 | <0.005 | 2.8 | 6.9 | 5 | 65 | <0.1 | 13.4 | 9.8 | 445 | 2.54 | 0.8 | 0.7 | 5.8 | 70 | 0.1 | <0.1 | <0.1 | 53 | 0.75 | 0.063 | 12 | 39 | 1.22 | 531 | 0.239 | <20 | 1.7 | 0.084 | 1.19 | 0.9 | <0.01 | 4.9 | 0.2 | <0.05 | 8 | <0.5 | <0.2
1162929 | 16QVV009 | QVV | Corina Carlton CC02 | Sample | 2016-09-11 | 17:33 | 330 | 335 | 100.584 | 102.108 | 1.524 | 19 | Dry |  |  |  |  | 1162929 | Rock | 1.9 | <0.005 | 2.5 | 14.8 | 7.4 | 86 | <0.1 | 11.6 | 10.3 | 558 | 2.88 | 0.9 | 3.8 | 5.7 | 77 | 0.1 | 0.1 | <0.1 | 68 | 1.05 | 0.072 | 14 | 39 | 1.36 | 566 | 0.24 | <20 | 1.79 | 0.076 | 1.17 | 0.9 | 0.01 | 5.6 | 0.2 | <0.05 | 8 | <0.5 | <0.2
1162930 | 16QVV009 | QVV | Corina Carlton CC02 | Duplicate | 2016-09-11 | 17:43 | 330 | 335 | 100.584 | 102.108 | 1.524 | 19 | Dry |  | 1162929 |  |  | 1162930 | Rock | 1.39 | <0.005 | 2.4 | 14.5 | 7.1 | 82 | <0.1 | 10.3 | 9.9 | 566 | 2.81 | 0.8 | 1.7 | 5.6 | 78 | 0.1 | <0.1 | <0.1 | 67 | 1.03 | 0.07 | 14 | 36 | 1.32 | 542 | 0.242 | <20 | 1.77 | 0.08 | 1.14 | 0.8 | <0.01 | 5.2 | 0.2 | <0.05 | 8 | <0.5 | <0.2
1162931 | 16QVV009 | QVV | Corina Carlton CC02 | Sample | 2016-09-11 | 17:43 | 335 | 340 | 102.108 | 103.632 | 1.524 | 21 | Dry |  |  |  |  | 1162931 | Rock | 1.79 | 0.01 | 2.8 | 11.3 | 6 | 124 | <0.1 | 9 | 15.6 | 878 | 3.72 | 1.1 | 7.4 | 4.3 | 96 | 0.2 | <0.1 | 0.1 | 85 | 1.52 | 0.071 | 10 | 30 | 1.76 | 842 | 0.274 | <20 | 2.3 | 0.066 | 1.59 | 1 | <0.01 | 6.3 | 0.3 | 0.17 | 9 | <0.5 | <0.2
1162932 | 16QVV009 | QVV | Corina Carlton CC02 | Sample | 2016-09-11 | 17:51 | 340 | 345 | 103.632 | 105.156 | 1.524 | 21 | Dry |  |  |  |  | 1162932 | Rock | 1.6 | 0.01 | 2.4 | 19.5 | 4.8 | 128 | 0.1 | 9.9 | 17.5 | 901 | 4.3 | 1.3 | 8.5 | 6.1 | 74 | 0.4 | <0.1 | 0.1 | 77 | 1.17 | 0.064 | 14 | 31 | 1.66 | 869 | 0.239 | <20 | 2.29 | 0.063 | 1.56 | 1.1 | 0.02 | 5.6 | 0.3 | 0.4 | 9 | <0.5 | <0.2
1162933 | 16QVV009 | QVV | Corina Carlton CC02 | Sample | 2016-09-11 | 18:01 | 345 | 350 | 105.156 | 106.68 | 1.524 | 21 | Dry |  |  |  |  | 1162933 | Rock | 1.9 | <0.005 | 2.4 | 10.9 | 4.3 | 79 | <0.1 | 9.5 | 12.5 | 651 | 3.19 | 0.8 | <0.5 | 3.7 | 71 | 0.2 | <0.1 | <0.1 | 78 | 1.06 | 0.068 | 9 | 29 | 1.43 | 891 | 0.211 | <20 | 1.8 | 0.064 | 1.15 | 1.4 | <0.01 | 5.1 | 0.2 | 0.11 | 8 | <0.5 | <0.2
1162934 | 16QVV009 | QVV | Corina Carlton CC02 | Sample | 2016-09-11 | 18:11 | 350 | 355 | 106.68 | 108.204 | 1.524 | 21 | Dry |  |  |  |  | 1162934 | Rock | 1.88 | <0.005 | 2.7 | 8.7 | 5.2 | 80 | <0.1 | 11.6 | 10.8 | 616 | 2.75 | 0.7 | <0.5 | 5.8 | 98 | 0.2 | 0.1 | 0.1 | 62 | 0.99 | 0.064 | 13 | 36 | 1.26 | 437 | 0.202 | <20 | 1.68 | 0.077 | 1.11 | 1.9 | <0.01 | 5.3 | 0.3 | 0.13 | 9 | <0.5 | <0.2
1162935 | 16QVV009 | QVV | Corina Carlton CC02 | Sample | 2016-09-12 | 08:03 | 355 | 360 | 108.204 | 109.728 | 1.524 | 5 | Wet | Fines washed away from water High potential for contamination - washing sides of hole |  |  |  | 1162935 | Rock | 2.21 | 0.008 | 1.3 | 24.9 | 5.5 | 67 | <0.1 | 11.3 | 9.4 | 493 | 2.38 | 3.6 | 2.9 | 5.5 | 95 | 0.1 | 0.3 | <0.1 | 54 | 1.08 | 0.051 | 12 | 28 | 0.87 | 316 | 0.117 | <20 | 1.15 | 0.047 | 0.7 | 0.3 | 0.06 | 6.1 | 0.2 | <0.05 | 6 | <0.5 | <0.2
1162936 | 16QVV009 | QVV | Corina Carlton CC02 | Sample | 2016-09-12 | 09:20 | 360 | 365 | 109.728 | 111.252 | 1.524 | 5 | Wet | Lack of fines due to wet hole |  |  |  | 1162936 | Rock | 2.05 | <0.005 | 2.2 | 12.7 | 5.6 | 65 | <0.1 | 7.2 | 7.9 | 449 | 2.35 | 1.3 | <0.5 | 5.2 | 52 | 0.2 | 0.2 | <0.1 | 57 | 0.95 | 0.054 | 12 | 23 | 0.93 | 347 | 0.156 | <20 | 1.27 | 0.07 | 0.78 | 0.3 | 0.01 | 5.7 | 0.2 | <0.05 | 6 | <0.5 | <0.2
1162937 | 16QVV009 | QVV | Corina Carlton CC02 | Sample | 2016-09-12 | 09:47 | 365 | 370 | 111.252 | 112.776 | 1.524 | 18 | Damp |  |  |  |  | 1162937 | Rock | 1.27 | 0.202 | 4.3 | 22.2 | 11.3 | 110 | 1 | 8.8 | 13.5 | 717 | 3.48 | 1.3 | 119.5 | 6.2 | 100 | 0.3 | 0.2 | 0.1 | 80 | 1.45 | 0.062 | 16 | 27 | 1.41 | 523 | 0.165 | <20 | 1.75 | 0.056 | 1.04 | 1.4 | 0.1 | 7.4 | 0.3 | 0.23 | 9 | <0.5 | 0.6
1162938 | 16QVV009 | QVV | Corina Carlton CC02 | Sample | 2016-09-12 | 10:04 | 370 | 375 | 112.776 | 114.3 | 1.524 | 22 | Damp |  |  |  |  | 1162938 | Rock | 2.09 | 0.118 | 3.7 | 15 | 10.8 | 82 | 0.7 | 7 | 11.2 | 899 | 3.05 | 0.7 | 92.5 | 5.8 | 499 | 0.3 | 0.1 | 0.1 | 71 | 2.58 | 0.058 | 18 | 26 | 1.18 | 693 | 0.15 | <20 | 1.55 | 0.073 | 0.85 | 1.9 | 0.05 | 7.6 | 0.2 | 0.17 | 7 | <0.5 | 0.5
1162939 | 16QVV009 | QVV | Corina Carlton CC02 | Sample | 2016-09-12 | 10:21 | 375 | 380 | 114.3 | 115.824 | 1.524 | 24 | Damp |  |  |  |  | 1162939 | Rock | 1.75 | 0.041 | 4 | 10.4 | 7.1 | 85 | 0.2 | 7.6 | 11.6 | 748 | 3.29 | 0.7 | 29.9 | 5.5 | 488 | 0.2 | 0.1 | 0.1 | 76 | 1.53 | 0.056 | 14 | 26 | 1.42 | 786 | 0.179 | <20 | 1.82 | 0.065 | 1.12 | 1.7 | 0.03 | 6.3 | 0.2 | 0.17 | 8 | <0.5 | <0.2
1162940 | 16QVV009 | QVV | Corina Carlton CC02 | Standard | 2016-09-12 | 10:34 |  |  | 0 | 0 | 0 | [5 empty] | {"other_values": [], "choice_values": ["CDN-ME-1205"]} | 1162940 | Rock Pulp | 0.12 | 2.385 | 68.4 | 2195.3 | 1340.7 | 3645 | 26.6 | 188.7 | 20.9 | 634 | 5.39 | 1230.7 | 855.9 | 2.8 | 77 | 22.4 | 15.2 | 10.3 | 56 | 1.51 | 0.065 | 12 | 50 | 0.9 | 177 | 0.098 | <20 | 1.53 | 0.082 | 0.2 | 8.7 | 0.76 | 4.4 | 1.3 | 1.5 | 6 | 3.8 | 0.5
1162941 | 16QVV009 | QVV | Corina Carlton CC02 | Sample | 2016-09-12 | 10:34 | 380 | 385 | 115.824 | 117.348 | 1.524 | 24 | Damp |  |  |  |  | 1162941 | Rock | 2.05 | 0.036 | 3.7 | 9.4 | 7.1 | 71 | 0.2 | 5.4 | 10.2 | 668 | 3.04 | 1.6 | 20 | 9.5 | 200 | 0.2 | 0.2 | 0.2 | 64 | 1.33 | 0.044 | 25 | 23 | 1.29 | 647 | 0.121 | <20 | 1.61 | 0.062 | 0.88 | 1.3 | 0.02 | 8 | 0.2 | 0.21 | 8 | <0.5 | <0.2
1162942 | 16QVV009 | QVV | Corina Carlton CC02 | Sample | 2016-09-12 | 10:51 | 385 | 390 | 117.348 | 118.872 | 1.524 | 16 | Damp |  |  |  |  | 1162942 | Rock | 1.93 | 0.02 | 5.1 | 10.6 | 8 | 75 | 0.2 | 7.7 | 10.9 | 865 | 3.4 | 6.9 | 18.4 | 8.5 | 239 | 0.2 | 0.2 | 0.2 | 75 | 1.37 | 0.059 | 21 | 27 | 1.65 | 629 | 0.181 | <20 | 2.07 | 0.046 | 1.32 | 1.1 | 0.05 | 7.9 | 0.3 | 0.4 | 9 | <0.5 | <0.2
1162943 | 16QVV009 | QVV | Corina Carlton CC02 | Sample | 2016-09-12 | 11:03 | 390 | 395 | 118.872 | 120.396 | 1.524 | 18 | Damp |  |  |  |  | 1162943 | Rock | 1.63 | 0.026 | 3.6 | 10.6 | 5.9 | 70 | 0.2 | 6.4 | 11.5 | 721 | 3.39 | 1.8 | 23.6 | 6.2 | 138 | 0.1 | 0.1 | <0.1 | 85 | 1.2 | 0.06 | 16 | 26 | 1.6 | 818 | 0.211 | <20 | 2.09 | 0.078 | 1.42 | 1.4 | 0.03 | 6.9 | 0.3 | 0.26 | 9 | <0.5 | <0.2
1162944 | 16QVV009 | QVV | Corina Carlton CC02 | Sample | 2016-09-12 | 11:19 | 395 | 400 | 120.396 | 121.92 | 1.524 | 16 | Damp |  |  |  |  | 1162944 | Rock | 1.6 | 0.012 | 2.7 | 8.5 | 5.7 | 77 | 0.1 | 4.4 | 15.6 | 1051 | 4.17 | 1.9 | 12 | 6.4 | 173 | 0.2 | 0.2 | 0.2 | 97 | 2.36 | 0.058 | 18 | 17 | 1.92 | 885 | 0.172 | <20 | 2.47 | 0.044 | 1.22 | 0.8 | 0.03 | 9.7 | 0.3 | 0.31 | 9 | <0.5 | <0.2
1162945 | 16QVV009 | QVV | Corina Carlton CC02 | Sample | 2016-09-12 | 11:34 | 400 | 405 | 121.92 | 123.444 | 1.524 | 22 | Damp |  |  |  |  | 1162945 | Rock | 2.19 | 0.011 | 3.4 | 13.4 | 4 | 68 | 0.1 | 7.1 | 12.6 | 893 | 3.85 | 1.3 | 11 | 7.4 | 132 | 0.1 | <0.1 | 0.1 | 84 | 1.2 | 0.053 | 17 | 28 | 1.61 | 872 | 0.212 | <20 | 2.16 | 0.067 | 1.44 | 1.3 | 0.01 | 8.1 | 0.3 | 0.39 | 9 | <0.5 | <0.2
1162946 | 16QVV009 | QVV | Corina Carlton CC02 | Sample | 2016-09-12 | 11:59 | 405 | 410 | 123.444 | 124.968 | 1.524 | 20 | Damp |  |  |  |  | 1162946 | Rock | 2.49 | 0.016 | 3.5 | 10.9 | 3.4 | 53 | <0.1 | 7.7 | 9.9 | 771 | 2.95 | 1.3 | 9.2 | 8.7 | 173 | <0.1 | 0.1 | 0.1 | 55 | 1.33 | 0.057 | 21 | 31 | 1.29 | 600 | 0.186 | <20 | 1.76 | 0.059 | 1.22 | 1.7 | 0.02 | 6.5 | 0.3 | 0.27 | 7 | <0.5 | <0.2
1162947 | 16QVV009 | QVV | Corina Carlton CC02 | Sample | 2016-09-12 | 12:07 | 410 | 415 | 124.968 | 126.492 | 1.524 | 22 | Damp |  |  |  |  | 1162947 | Rock | 2.1 | 0.013 | 4.2 | 13.1 | 3 | 62 | 0.1 | 8 | 11.5 | 739 | 3.05 | 1.2 | 12.1 | 6.8 | 138 | <0.1 | <0.1 | <0.1 | 63 | 1.21 | 0.053 | 16 | 31 | 1.49 | 589 | 0.192 | <20 | 1.92 | 0.055 | 1.38 | 2 | 0.02 | 5.4 | 0.4 | 0.3 | 8 | <0.5 | <0.2
1162948 | 16QVV009 | QVV | Corina Carlton CC02 | Sample | 2016-09-12 | 12:27 | 415 | 420 | 126.492 | 128.016 | 1.524 | 18 | Damp |  |  |  |  | 1162948 | Rock | 1.84 | 0.011 | 4.3 | 8.1 | 3.7 | 61 | <0.1 | 8 | 9.6 | 714 | 2.89 | 1.1 | 6.7 | 6.2 | 118 | <0.1 | <0.1 | <0.1 | 68 | 1.4 | 0.052 | 15 | 39 | 1.29 | 578 | 0.176 | <20 | 1.63 | 0.073 | 0.97 | 1.2 | 0.01 | 7.9 | 0.2 | 0.13 | 7 | <0.5 | <0.2
1162949 | 16QVV009 | QVV | Corina Carlton CC02 | Sample | 2016-09-12 | 12:40 | 420 | 425 | 128.016 | 129.54 | 1.524 | 20 | Damp |  |  |  |  | 1162949 | Rock | 1.79 | 0.009 | 5.8 | 9.4 | 4.5 | 63 | <0.1 | 8.6 | 10.8 | 742 | 3.1 | 0.8 | 20.1 | 5.9 | 115 | <0.1 | <0.1 | <0.1 | 64 | 1.5 | 0.056 | 13 | 55 | 1.37 | 568 | 0.199 | <20 | 1.68 | 0.061 | 1.05 | 1.6 | 0.02 | 7.2 | 0.2 | 0.24 | 8 | <0.5 | <0.2
1162950 | 16QVV009 | QVV | Corina Carlton CC02 | Blank | 2016-09-12 | 13:06 |  |  | 0 | 0 | 0 |  |  |  |  | {"other_values": [], "choice_values": ["Coarse Blank"]} |  | 1162950 | Rock | 0.77 | <0.005 | <0.1 | 1.1 | 1.3 | 14 | <0.1 | 2 | 0.7 | 199 | 0.39 | <0.5 | <0.5 | <0.1 | 48 | <0.1 | <0.1 | <0.1 | <2 | 19.81 | 0.016 | <1 | <1 | 11.25 | 20 | 0.001 | <20 | 0.03 | 0.002 | 0.02 | <0.1 | <0.01 | 0.6 | <0.1 | <0.05 | <1 | <0.5 | <0.2
1162951 | 16QVV009 | QVV | Corina Carlton CC02 | Sample | 2016-09-12 | 13:07 | 425 | 430 | 129.54 | 131.064 | 1.524 | 18 | Damp |  |  |  |  | 1162951 | Rock | 1.43 | 0.107 | 11.2 | 14.2 | 5.3 | 64 | 0.1 | 8.8 | 10.9 | 673 | 2.86 | 1.1 | 32 | 7 | 256 | 0.1 | 0.1 | <0.1 | 58 | 1.7 | 0.051 | 17 | 44 | 1.1 | 606 | 0.143 | <20 | 1.46 | 0.066 | 0.86 | 1.1 | 0.02 | 7.2 | 0.2 | 0.23 | 7 | <0.5 | <0.2
1162952 | 16QVV009 | QVV | Corina Carlton CC02 | Sample | 2016-09-12 | 14:12 | 430 | 435 | 131.064 | 132.588 | 1.524 | 8 | Damp |  |  |  |  | 1162952 | Rock | 1.22 | 0.067 | 7.3 | 11.1 | 4.6 | 54 | 0.2 | 8.8 | 9.2 | 557 | 2.66 | 1 | 33.4 | 6.8 | 130 | 0.1 | 0.1 | <0.1 | 52 | 1.26 | 0.049 | 17 | 51 | 1.05 | 549 | 0.145 | <20 | 1.38 | 0.05 | 0.88 | 0.8 | 0.05 | 6.1 | 0.2 | 0.18 | 7 | <0.5 | <0.2
1162953 | 16QVV009 | QVV | Corina Carlton CC02 | Sample | 2016-09-12 | 14:45 | 435 | 440 | 132.588 | 134.112 | 1.524 | 4 | Damp | Drilled half of rod. Hole was called. EOH |  |  |  | 1162953 | Rock | 1.49 | 0.033 | 6.6 | 11.8 | 5.1 | 54 | 0.8 | 9.2 | 9.6 | 556 | 2.7 | 1.2 | 55.4 | 7 | 207 | 0.1 | 0.2 | <0.1 | 53 | 1.27 | 0.05 | 17 | 48 | 1.06 | 521 | 0.145 | <20 | 1.41 | 0.061 | 0.88 | 0.7 | 0.06 | 6.2 | 0.2 | 0.17 | 6 | <0.5 | 0.4
1184501 | 16QVV010 | QVV | Corina Carlton CC02 | Sample | 2016-09-13 | 10:57 | 0 | 5 | 0 | 1.524 | 1.524 | 14 | Dry |  |  |  |  | 1184501 | Rock | 1.73 | 0.009 | 0.6 | 54 | 6.4 | 107 | <0.1 | 6.9 | 15.5 | 859 | 3.9 | 3.3 | 8.9 | 1.2 | 33 | 0.2 | 0.5 | <0.1 | 95 | 0.62 | 0.088 | 6 | 23 | 0.98 | 356 | 0.139 | <20 | 1.35 | 0.082 | 0.49 | 0.4 | 0.07 | 14.8 | 0.1 | <0.05 | 7 | <0.5 | <0.2
1184502 | 16QVV010 | QVV | Corina Carlton CC02 | Sample | 2016-09-13 | 11:15 | 5 | 10 | 1.524 | 3.048 | 1.524 | 19 | Dry |  |  |  |  | 1184502 | Rock | 2.47 | 0.005 | 0.9 | 79.7 | 1.3 | 204 | <0.1 | 2.6 | 11 | 1017 | 3.67 | 2.3 | 5.6 | 1.1 | 35 | 0.3 | 0.3 | <0.1 | 75 | 0.7 | 0.098 | 6 | 8 | 0.8 | 305 | 0.125 | <20 | 1.15 | 0.116 | 0.45 | 0.3 | 0.1 | 11.6 | 0.1 | <0.05 | 6 | <0.5 | <0.2
1184503 | 16QVV010 | QVV | Corina Carlton CC02 | Sample | 2016-09-13 | 11:20 | 10 | 15 | 3.048 | 4.572 | 1.524 | 28 | Dry |  |  |  |  | 1184503 | Rock | 2.86 | <0.005 | 0.7 | 42.5 | 2.2 | 131 | <0.1 | 3.2 | 12.2 | 950 | 3.88 | 5.4 | 2 | 0.6 | 41 | 0.2 | 0.2 | <0.1 | 82 | 0.63 | 0.084 | 3 | 8 | 1.01 | 825 | 0.199 | <20 | 1.5 | 0.083 | 0.78 | 0.5 | 0.12 | 9.9 | 0.2 | <0.05 | 6 | <0.5 | <0.2
1184504 | 16QVV010 | QVV | Corina Carlton CC02 | Sample | 2016-09-13 | 11:30 | 15 | 20 | 4.572 | 6.096 | 1.524 | 18 | Dry | Open hole |  |  |  | 1184504 | Rock | 1.15 | 0.005 | 1.5 | 22.9 | 2.8 | 77 | <0.1 | 5.7 | 11.8 | 1113 | 3.81 | 6.5 | 5.8 | 1.1 | 51 | 0.2 | 0.9 | <0.1 | 87 | 0.39 | 0.099 | 7 | 8 | 0.34 | 446 | 0.064 | <20 | 0.62 | 0.078 | 0.24 | 0.6 | 0.08 | 14.7 | <0.1 | <0.05 | 4 | <0.5 | <0.2
1184505 | 16QVV010 | QVV | Corina Carlton CC02 | Sample | 2016-09-13 | 11:45 | 20 | 25 | 6.096 | 7.62 | 1.524 | 18 | Dry |  |  |  |  | 1184505 | Rock | 2.81 | 0.022 | 1.3 | 46.6 | 2 | 194 | <0.1 | 2.7 | 15.4 | 1136 | 4.1 | 49.6 | 17.7 | 0.7 | 41 | 0.3 | 0.2 | <0.1 | 88 | 0.44 | 0.086 | 4 | 8 | 0.92 | 885 | 0.164 | <20 | 1.54 | 0.062 | 0.87 | 0.5 | 0.18 | 11.6 | 0.2 | <0.05 | 6 | <0.5 | <0.2
1184506 | 16QVV010 | QVV | Corina Carlton CC02 | Sample | 2016-09-13 | 11:49 | 25 | 30 | 7.62 | 9.144 | 1.524 | 18 | Dry |  |  |  |  | 1184506 | Rock | 2.49 | <0.005 | 0.9 | 27.6 | 2.4 | 104 | <0.1 | 3.8 | 12.9 | 1000 | 3.89 | 41.5 | 2.9 | 0.8 | 65 | 0.2 | 0.2 | <0.1 | 88 | 0.45 | 0.097 | 5 | 8 | 0.94 | 778 | 0.134 | <20 | 1.34 | 0.067 | 0.64 | 0.4 | 0.16 | 13 | 0.2 | <0.05 | 7 | <0.5 | <0.2
1184507 | 16QVV010 | QVV | Corina Carlton CC02 | Sample | 2016-09-13 | 11:53 | 30 | 35 | 9.144 | 10.668 | 1.524 | 18 | Dry |  |  |  |  | 1184507 | Rock | 1.23 | <0.005 | 0.9 | 19.2 | 1.6 | 94 | <0.1 | 2.7 | 15.1 | 1060 | 4.36 | 13.3 | 2.3 | 1.1 | 41 | 0.3 | 1.4 | <0.1 | 124 | 0.44 | 0.114 | 8 | 8 | 0.47 | 299 | 0.056 | <20 | 0.93 | 0.064 | 0.29 | 0.5 | 0.11 | 16.4 | <0.1 | <0.05 | 5 | <0.5 | <0.2
1184508 | 16QVV010 | QVV | Corina Carlton CC02 | Sample | 2016-09-13 | 11:56 | 35 | 40 | 10.668 | 12.192 | 1.524 | 18 | Dry |  |  |  |  | 1184508 | Rock | 2.24 | <0.005 | 0.8 | 66.3 | 0.8 | 74 | <0.1 | 2.2 | 12.8 | 899 | 3.59 | 4 | 1.5 | 0.7 | 50 | <0.1 | 0.8 | <0.1 | 74 | 0.62 | 0.099 | 5 | 7 | 0.68 | 371 | 0.098 | <20 | 1.11 | 0.09 | 0.38 | 0.3 | 0.04 | 11.2 | <0.1 | <0.05 | 6 | <0.5 | <0.2
1184509 | 16QVV010 | QVV | Corina Carlton CC02 | Sample | 2016-09-13 | 12:01 | 40 | 45 | 12.192 | 13.716 | 1.524 | 18 | Dry |  |  |  |  | 1184509 | Rock | 1.99 | <0.005 | 0.8 | 49.6 | 1.9 | 62 | <0.1 | 5.3 | 10.9 | 701 | 3.42 | 3.6 | 2.3 | 0.9 | 78 | <0.1 | 0.2 | <0.1 | 77 | 0.65 | 0.088 | 5 | 14 | 0.69 | 1363 | 0.133 | <20 | 0.92 | 0.137 | 0.25 | 0.3 | 0.04 | 10.6 | <0.1 | <0.05 | 5 | <0.5 | <0.2
1184510 | 16QVV010 | QVV | Corina Carlton CC02 | Standard | 2016-09-13 | 12:04 |  |  | 0 | 0 | 0 | [5 empty] | {"other_values": [], "choice_values": ["CDN-GS-1K"]} | 1184510 | Rock Pulp | 0.12 | 0.905 | 4.8 | 37 | 5.6 | 55 | 0.2 | 26.5 | 10.4 | 415 | 2.53 | 6.7 | 428.3 | 1 | 40 | 0.2 | 0.9 | 0.1 | 61 | 0.85 | 0.067 | 5 | 38 | 0.74 | 107 | 0.13 | <20 | 1.56 | 0.09 | 0.14 | 10.4 | 0.05 | 5.4 | <0.1 | <0.05 | 5 | <0.5 | <0.2
1184511 | 16QVV010 | QVV | Corina Carlton CC02 | Sample | 2016-09-13 | 12:05 | 45 | 50 | 13.716 | 15.24 | 1.524 | 12 | Dry |  |  |  |  | 1184511 | Rock | 1.3 | <0.005 | 0.8 | 44.2 | 2 | 57 | <0.1 | 6.6 | 15.5 | 610 | 3.61 | 3.4 | 1.4 | 1.2 | 56 | 0.1 | 0.2 | <0.1 | 101 | 0.62 | 0.082 | 7 | 23 | 1.2 | 612 | 0.119 | <20 | 1.36 | 0.11 | 0.49 | 0.1 | 0.03 | 11.6 | <0.1 | <0.05 | 6 | <0.5 | <0.2
1184512 | 16QVV010 | QVV | Corina Carlton CC02 | Sample | 2016-09-13 | 12:08 | 50 | 55 | 15.24 | 16.764 | 1.524 | 20 | Dry |  |  |  |  | 1184512 | Rock | 1.48 | <0.005 | 0.6 | 37.5 | 1.8 | 68 | <0.1 | 9.8 | 16.9 | 605 | 3.57 | 3.3 | 1.8 | 1.1 | 55 | 0.1 | 0.2 | <0.1 | 108 | 0.67 | 0.072 | 6 | 44 | 1.55 | 538 | 0.182 | <20 | 1.64 | 0.105 | 0.64 | 0.1 | 0.05 | 11.2 | 0.1 | <0.05 | 7 | <0.5 | <0.2
1184513 | 16QVV010 | QVV | Corina Carlton CC02 | Sample | 2016-09-13 | 12:12 | 55 | 60 | 16.764 | 18.288 | 1.524 | 18 | Dry |  |  |  |  | 1184513 | Rock | 1.77 | <0.005 | 0.6 | 44.7 | 1.4 | 63 | <0.1 | 8.1 | 17 | 666 | 3.77 | 3.2 | 1.2 | 1 | 57 | <0.1 | 0.2 | <0.1 | 114 | 0.64 | 0.071 | 5 | 27 | 1.57 | 264 | 0.15 | <20 | 1.66 | 0.099 | 0.62 | 0.1 | 0.02 | 11.2 | 0.1 | <0.05 | 7 | <0.5 | <0.2
1184514 | 16QVV010 | QVV | Corina Carlton CC02 | Sample | 2016-09-13 | 12:15 | 60 | 65 | 18.288 | 19.812 | 1.524 | 20 | Dry |  |  |  |  | 1184514 | Rock | 2.52 | <0.005 | 0.7 | 30.1 | 2.7 | 79 | <0.1 | 11.8 | 18.8 | 706 | 3.63 | 3 | 1.8 | 0.8 | 67 | <0.1 | 0.1 | <0.1 | 104 | 0.75 | 0.083 | 4 | 66 | 2.04 | 239 | 0.208 | <20 | 1.97 | 0.105 | 0.9 | 0.3 | 0.03 | 10.2 | 0.2 | <0.05 | 8 | <0.5 | <0.2
1184515 | 16QVV010 | QVV | Corina Carlton CC02 | Sample | 2016-09-13 | 12:19 | 65 | 70 | 19.812 | 21.336 | 1.524 | 20 | Dry |  |  |  |  | 1184515 | Rock | 2.02 | <0.005 | 0.7 | 20.9 | 2.8 | 57 | <0.1 | 7.9 | 13.6 | 549 | 2.65 | 1.9 | 1 | 0.8 | 50 | <0.1 | <0.1 | <0.1 | 74 | 0.78 | 0.072 | 4 | 53 | 1.28 | 184 | 0.198 | <20 | 1.26 | 0.121 | 0.56 | 0.4 | 0.02 | 8 | 0.1 | <0.05 | 5 | <0.5 | <0.2
1184516 | 16QVV010 | QVV | Corina Carlton CC02 | Sample | 2016-09-13 | 12:23 | 70 | 75 | 21.336 | 22.86 | 1.524 | 20 | Dry |  |  |  |  | 1184516 | Rock | 1.65 | <0.005 | 0.8 | 46.9 | 4 | 66 | <0.1 | 8.3 | 14.5 | 608 | 3.12 | 2 | 1.7 | 0.7 | 66 | <0.1 | <0.1 | <0.1 | 90 | 0.76 | 0.081 | 3 | 22 | 1.45 | 207 | 0.195 | <20 | 1.57 | 0.116 | 0.73 | 0.3 | 0.02 | 8.3 | 0.2 | <0.05 | 6 | <0.5 | <0.2
1184517 | 16QVV010 | QVV | Corina Carlton CC02 | Sample | 2016-09-13 | 12:27 | 75 | 80 | 22.86 | 24.384 | 1.524 | 20 | Dry |  |  |  |  | 1184517 | Rock | 2.75 | <0.005 | 0.8 | 72.5 | 1.3 | 72 | <0.1 | 8.1 | 16 | 649 | 3.49 | 2.7 | 1.5 | 0.8 | 62 | 0.1 | <0.1 | <0.1 | 96 | 0.91 | 0.078 | 4 | 20 | 1.69 | 168 | 0.152 | <20 | 1.75 | 0.116 | 0.69 | 0.2 | 0.02 | 10.6 | 0.2 | <0.05 | 7 | <0.5 | <0.2
1184518 | 16QVV010 | QVV | Corina Carlton CC02 | Sample | 2016-09-13 | 12:34 | 80 | 85 | 24.384 | 25.908 | 1.524 | 20 | Dry |  |  |  |  | 1184518 | Rock | 2.41 | <0.005 | 0.8 | 52 | 3.1 | 132 | <0.1 | 12.2 | 21.4 | 958 | 4.66 | 3.3 | 0.9 | 1.1 | 91 | <0.1 | <0.1 | <0.1 | 145 | 1.25 | 0.089 | 5 | 25 | 2.39 | 419 | 0.198 | <20 | 2.6 | 0.066 | 1.43 | 0.3 | 0.03 | 16.4 | 0.4 | <0.05 | 10 | <0.5 | <0.2
1184519 | 16QVV010 | QVV | Corina Carlton CC02 | Sample | 2016-09-13 | 13:12 | 85 | 90 | 25.908 | 27.432 | 1.524 | 20 | Dry |  |  |  |  | 1184519 | Rock | 2.26 | <0.005 | 0.7 | 121.4 | 2 | 76 | <0.1 | 15.3 | 25.1 | 783 | 4.77 | 3.7 | 3.6 | 0.5 | 84 | <0.1 | 0.1 | <0.1 | 189 | 1.84 | 0.057 | 3 | 28 | 2.29 | 268 | 0.173 | <20 | 2.51 | 0.088 | 1.44 | 1.3 | 0.04 | 15.3 | 0.4 | <0.05 | 9 | <0.5 | <0.2
1184520 | 16QVV010 | QVV | Corina Carlton CC02 | Blank | 2016-09-13 | 13:17 |  |  | 0 | 0 | 0 |  |  |  |  | {"other_values": [], "choice_values": ["Coarse Blank"]} |  | 1184520 | Rock | 0.75 | <0.005 | 0.1 | 1.6 | 1.2 | 12 | <0.1 | 1.1 | 1.2 | 226 | 0.47 | <0.5 | <0.5 | <0.1 | 48 | <0.1 | <0.1 | <0.1 | 7 | 19.15 | 0.019 | <1 | <1 | 11.94 | 38 | 0.003 | <20 | 0.05 | <0.001 | 0.03 | <0.1 | <0.01 | 0.3 | <0.1 | <0.05 | <1 | <0.5 | <0.2
1184521 | 16QVV010 | QVV | Corina Carlton CC02 | Sample | 2016-09-13 | 13:18 | 90 | 95 | 27.432 | 28.956 | 1.524 | 19 | Dry |  |  |  |  | 1184521 | Rock | 2.46 | <0.005 | 0.9 | 89.2 | 1.3 | 67 | <0.1 | 11.5 | 24.2 | 793 | 4.49 | 3.8 | 2.5 | 0.8 | 97 | <0.1 | 0.1 | <0.1 | 156 | 2.32 | 0.084 | 5 | 33 | 1.76 | 183 | 0.133 | <20 | 1.92 | 0.102 | 0.77 | 0.4 | 0.02 | 17.7 | 0.2 | <0.05 | 7 | <0.5 | <0.2
1184522 | 16QVV010 | QVV | Corina Carlton CC02 | Sample | 2016-09-13 | 13:24 | 95 | 100 | 28.956 | 30.48 | 1.524 | 20 | Dry |  |  |  |  | 1184522 | Rock | 2.24 | <0.005 | 1.2 | 119.9 | 1.1 | 67 | <0.1 | 10 | 21.7 | 617 | 4.17 | 2.5 | 1.2 | 1.2 | 107 | 0.1 | <0.1 | <0.1 | 139 | 2.19 | 0.087 | 6 | 11 | 1.43 | 252 | 0.135 | <20 | 1.76 | 0.099 | 0.81 | 0.3 | <0.01 | 13.7 | 0.1 | <0.05 | 8 | <0.5 | <0.2
1184523 | 16QVV010 | QVV | Corina Carlton CC02 | Sample | 2016-09-13 | 13:31 | 100 | 105 | 30.48 | 32.004 | 1.524 | 19 | Dry |  |  |  |  | 1184523 | Rock | 2.01 | <0.005 | 0.9 | 103.6 | 1.1 | 71 | <0.1 | 16.1 | 23.7 | 676 | 4.46 | 2 | 1 | 1.7 | 92 | <0.1 | 0.1 | <0.1 | 133 | 1.82 | 0.089 | 8 | 25 | 1.64 | 554 | 0.157 | <20 | 2.05 | 0.116 | 1.21 | <0.1 | 0.02 | 14.9 | 0.2 | <0.05 | 8 | <0.5 | <0.2
1184524 | 16QVV010 | QVV | Corina Carlton CC02 | Sample | 2016-09-13 | 13:36 | 105 | 110 | 32.004 | 33.528 | 1.524 | 20 | Dry |  |  |  |  | 1184524 | Rock | 2.12 | <0.005 | 1.1 | 58.6 | 2 | 60 | <0.1 | 22.8 | 18.8 | 754 | 3.8 | 8.7 | 0.7 | 1.5 | 239 | <0.1 | 3.1 | <0.1 | 86 | 2.9 | 0.071 | 6 | 27 | 1.15 | 2531 | 0.047 | <20 | 1.06 | 0.049 | 0.5 | 0.2 | 0.83 | 16.4 | 0.2 | 0.07 | 4 | <0.5 | <0.2
1184525 | 16QVV010 | QVV | Corina Carlton CC02 | Sample | 2016-09-13 | 13:42 | 110 | 115 | 33.528 | 35.052 | 1.524 | 19 | Dry |  |  |  |  | 1184525 | Rock | 2 | <0.005 | 2.2 | 36.2 | 2.5 | 63 | <0.1 | 9.4 | 14 | 832 | 3.68 | 25.4 | 2.4 | 0.8 | 208 | <0.1 | 5.1 | <0.1 | 66 | 2.71 | 0.026 | 3 | 14 | 0.69 | 1007 | 0.006 | <20 | 0.68 | 0.009 | 0.14 | 0.5 | 0.87 | 14.3 | 0.3 | <0.05 | 2 | <0.5 | <0.2
1184526 | 16QVV010 | QVV | Corina Carlton CC02 | Sample | 2016-09-13 | 13:47 | 115 | 120 | 35.052 | 36.576 | 1.524 | 19 | Dry |  |  |  |  | 1184526 | Rock | 2.48 | <0.005 | 2.8 | 21.4 | 4.9 | 76 | <0.1 | 12.1 | 22.2 | 1046 | 4.55 | 197.8 | 1.9 | 0.9 | 165 | 0.1 | 3 | <0.1 | 71 | 2.35 | 0.042 | 3 | 29 | 0.36 | 875 | 0.004 | <20 | 0.6 | 0.018 | 0.2 | 1.3 | 2.47 | 19.9 | 1.2 | <0.05 | 2 | <0.5 | <0.2
1184527 | 16QVV010 | QVV | Corina Carlton CC02 | Sample | 2016-09-13 | 13:52 | 120 | 125 | 36.576 | 38.1 | 1.524 | 20 | Dry |  |  |  |  | 1184527 | Rock | 1.67 | <0.005 | 1.7 | 28.8 | 2.6 | 74 | <0.1 | 10.3 | 23 | 933 | 4.5 | 67.8 | <0.5 | 1.2 | 188 | <0.1 | 4.1 | <0.1 | 106 | 3.51 | 0.085 | 5 | 25 | 0.88 | 772 | 0.008 | <20 | 0.59 | 0.036 | 0.26 | 0.6 | 1.24 | 21.3 | 0.3 | <0.05 | 2 | <0.5 | <0.2
1184528 | 16QVV010 | QVV | Corina Carlton CC02 | Sample | 2016-09-13 | 13:55 | 125 | 130 | 38.1 | 39.624 | 1.524 | 20 | Dry |  |  |  |  | 1184528 | Rock | 2.37 | <0.005 | 4.4 | 16.3 | 4.7 | 84 | <0.1 | 15.4 | 25.3 | 1228 | 5.05 | 128.3 | 1.1 | 1.3 | 334 | 0.2 | 3.2 | <0.1 | 108 | 4.26 | 0.064 | 7 | 62 | 1.07 | 3704 | 0.006 | <20 | 0.58 | 0.029 | 0.28 | 1 | 2.93 | 27 | 1.1 | 0.09 | 2 | <0.5 | <0.2
1184529 | 16QVV010 | QVV | Corina Carlton CC02 | Sample | 2016-09-13 | 13:59 | 130 | 135 | 39.624 | 41.148 | 1.524 | 16 | Dry |  |  |  |  | 1184529 | Rock | 2.61 | <0.005 | 4.2 | 63.3 | 3.8 | 76 | <0.1 | 12.9 | 20.9 | 1127 | 4.53 | 84.5 | 2.1 | 1.1 | 234 | 0.2 | 3.1 | <0.1 | 91 | 3.54 | 0.067 | 5 | 34 | 0.88 | 2014 | 0.004 | <20 | 0.71 | 0.02 | 0.37 | 0.8 | 3.99 | 22 | 0.9 | 0.05 | 2 | <0.5 | <0.2
1184530 | 16QVV010 | QVV | Corina Carlton CC02 | Duplicate | 2016-09-13 | 14:16 | 130 | 135 | 39.624 | 41.148 | 1.524 | 16 | Dry |  | 1184529 |  |  | 1184530 | Rock | 0.89 | <0.005 | 4.7 | 59.2 | 4 | 76 | <0.1 | 12.7 | 21.2 | 1151 | 4.48 | 75.1 | 1.2 | 1 | 234 | 0.2 | 2.9 | <0.1 | 91 | 3.53 | 0.059 | 5 | 32 | 0.85 | 2027 | 0.004 | <20 | 0.72 | 0.021 | 0.36 | 0.7 | 3.43 | 21.1 | 0.9 | 0.05 | 2 | <0.5 | <0.2
1184531 | 16QVV010 | QVV | Corina Carlton CC02 | Sample | 2016-09-13 | 14:16 | 135 | 140 | 41.148 | 42.672 | 1.524 | 19 | Dry |  |  |  |  | 1184531 | Rock | 2.37 | <0.005 | 4.3 | 66.3 | 6 | 88 | 0.1 | 9.5 | 22.2 | 1327 | 4.6 | 53.1 | 2.9 | 1.5 | 268 | 0.3 | 8.9 | <0.1 | 108 | 4.09 | 0.032 | 3 | 17 | 0.86 | 2018 | 0.005 | <20 | 0.49 | 0.02 | 0.21 | 1 | 3.4 | 20.8 | 0.5 | 0.05 | 2 | <0.5 | <0.2
1184532 | 16QVV010 | QVV | Corina Carlton CC02 | Sample | 2016-09-13 | 14:29 | 140 | 145 | 42.672 | 44.196 | 1.524 | 19 | Dry | EOH |  |  |  | 1184532 | Rock | 2.4 | 0.008 | 4.1 | 62.5 | 7 | 82 | 0.1 | 13 | 18.3 | 1121 | 4.11 | 59.7 | 6.8 | 5.1 | 235 | 0.2 | 5.4 | 0.1 | 71 | 4.22 | 0.033 | 11 | 22 | 0.69 | 1128 | 0.004 | <20 | 0.66 | 0.017 | 0.37 | 0.7 | 1.6 | 17 | 0.5 | <0.05 | 3 | <0.5 | <0.2
1184533 | 16QVV011 | QVV | Corina Carlton CC02 | Sample | 2016-09-15 | 09:55 | 0 | 5 | 0 | 1.524 | 1.524 | 18 | Dry |  |  |  |  | 1184533 | Rock | 1.39 | 3.256 | 2.8 | 29.3 | 5.3 | 47 | 0.7 | 12.3 | 8.3 | 640 | 2.43 | 21.7 | 2451.2 | 2.9 | 61 | 0.2 | 4.8 | 0.2 | 38 | 0.54 | 0.039 | 11 | 18 | 0.17 | 1163 | 0.007 | <20 | 0.37 | 0.019 | 0.16 | 0.8 | 0.56 | 9.2 | <0.1 | <0.05 | 1 | <0.5 | 0.3
1184534 | 16QVV011 | QVV | Corina Carlton CC02 | Sample | 2016-09-15 | 10:11 | 5 | 10 | 1.524 | 3.048 | 1.524 | 8 | Dry |  |  |  |  | 1184534 | Rock | 1.31 | 1.704 | 3.1 | 21.5 | 5.2 | 44 | 0.4 | 5.4 | 9.4 | 732 | 3.11 | 19.3 | 1856.5 | 2.7 | 37 | 0.1 | 4.6 | 0.3 | 38 | 0.17 | 0.05 | 8 | 8 | 0.09 | 728 | 0.001 | <20 | 0.39 | 0.014 | 0.25 | 0.4 | 0.43 | 12.2 | <0.1 | <0.05 | 1 | <0.5 | 0.2
1184535 | 16QVV011 | QVV | Corina Carlton CC02 | Sample | 2016-09-15 | 10:18 | 10 | 15 | 3.048 | 4.572 | 1.524 | 20 | Dry |  |  |  |  | 1184535 | Rock | 2.18 | 4.333 | 2.3 | 14.6 | 4.8 | 27 | 0.7 | 4.6 | 6.5 | 590 | 2.14 | 9.3 | 3220.9 | 1.9 | 40 | <0.1 | 2.9 | 0.2 | 16 | 0.11 | 0.027 | 6 | 8 | 0.06 | 428 | <0.001 | <20 | 0.23 | 0.011 | 0.14 | 0.9 | 0.41 | 8 | <0.1 | <0.05 | <1 | <0.5 | 0.3
1184536 | 16QVV011 | QVV | Corina Carlton CC02 | Sample | 2016-09-15 | 10:28 | 15 | 20 | 4.572 | 6.096 | 1.524 | 20 | Dry |  |  |  |  | 1184536 | Rock | 2.07 | 5.318 | 13.8 | 26.8 | 55.9 | 47 | 4.9 | 6.1 | 8.5 | 615 | 2.8 | 13 | 29121.3 | 1.1 | 55 | 0.2 | 5.3 | 0.3 | 16 | 1.05 | 0.008 | 2 | 10 | 0.07 | 1318 | <0.001 | <20 | 0.21 | 0.003 | 0.13 | 0.7 | 0.71 | 10.3 | 0.1 | <0.05 | <1 | <0.5 | 0.8
1184537 | 16QVV011 | QVV | Corina Carlton CC02 | Sample | 2016-09-15 | 10:37 | 20 | 25 | 6.096 | 7.62 | 1.524 | 18 | Dry | Open hole |  |  |  | 1184537 | Rock | 2 | 0.271 | 3.8 | 23.3 | 5.2 | 62 | 0.2 | 7.9 | 10.6 | 784 | 3.53 | 3.9 | 212.4 | 3.1 | 123 | 0.2 | 1.8 | <0.1 | 41 | 3.79 | 0.039 | 10 | 9 | 0.72 | 964 | 0.001 | <20 | 0.38 | 0.021 | 0.21 | 2.1 | 0.24 | 12.5 | <0.1 | <0.05 | 1 | <0.5 | 0.2
1184538 | 16QVV011 | QVV | Corina Carlton CC02 | Sample | 2016-09-15 | 11:54 | 25 | 30 | 7.62 | 9.144 | 1.524 | 18 | Dry |  |  |  |  | 1184538 | Rock | 2.4 | 0.094 | 1.6 | 15 | 4.5 | 82 | 0.2 | 9.2 | 11.5 | 762 | 3.41 | 6.3 | 74 | 3.8 | 132 | 0.3 | 0.9 | <0.1 | 45 | 3.08 | 0.026 | 10 | 15 | 1 | 873 | 0.002 | <20 | 0.37 | 0.023 | 0.23 | 0.4 | 0.12 | 13.4 | <0.1 | <0.05 | 1 | <0.5 | 0.2
1184539 | 16QVV011 | QVV | Corina Carlton CC02 | Sample | 2016-09-15 | 11:59 | 30 | 35 | 9.144 | 10.668 | 1.524 | 18 | Dry |  |  |  |  | 1184539 | Rock | 2.18 | 0.088 | 2.9 | 25.1 | 4.8 | 74 | 0.3 | 9.1 | 11.3 | 557 | 3.57 | 7 | 74.4 | 3.8 | 121 | 0.2 | 0.8 | 0.1 | 42 | 2.15 | 0.016 | 7 | 22 | 0.57 | 686 | 0.002 | <20 | 0.45 | 0.018 | 0.29 | 0.2 | 0.19 | 12.6 | <0.1 | <0.05 | 2 | <0.5 | 0.2
1184540 | 16QVV011 | QVV | Corina Carlton CC02 | Standard | 2016-09-15 | 12:03 |  |  | 0 | 0 | 0 | [5 empty] | {"other_values": [], "choice_values": ["CDN-ME-1205"]} | 1184540 | Rock Pulp | 0.11 | 2.15 | 66.9 | 2158.3 | 1262 | 3630 | 25.9 | 176 | 21.1 | 632 | 5.18 | 1176.1 | 1081.2 | 2.5 | 69 | 21.7 | 16.6 | 10 | 55 | 1.47 | 0.066 | 11 | 45 | 0.84 | 206 | 0.085 | <20 | 1.48 | 0.082 | 0.19 | 9.3 | 0.69 | 4 | 1.3 | 1.52 | 6 | 3.3 | 0.5
1184541 | 16QVV011 | QVV | Corina Carlton CC02 | Sample | 2016-09-15 | 12:03 | 35 | 40 | 10.668 | 12.192 | 1.524 | 19 | Dry |  |  |  |  | 1184541 | Rock | 2.46 | 0.144 | 2.3 | 9.6 | 8.5 | 69 | 0.5 | 5.2 | 9.3 | 347 | 2.79 | 5.2 | 155.2 | 4.9 | 77 | <0.1 | 1.5 | 0.1 | 29 | 1.55 | 0.027 | 12 | 7 | 0.3 | 380 | 0.002 | <20 | 0.35 | 0.025 | 0.22 | 0.3 | 0.08 | 11.9 | <0.1 | <0.05 | 1 | <0.5 | 0.4
1184542 | 16QVV011 | QVV | Corina Carlton CC02 | Sample | 2016-09-15 | 12:08 | 40 | 45 | 12.192 | 13.716 | 1.524 | 19 | Dry |  |  |  |  | 1184542 | Rock | 2.19 | 0.305 | 11 | 7.9 | 21.2 | 86 | 1.1 | 8.5 | 12.6 | 444 | 3.25 | 2 | 328.2 | 7.1 | 105 | 0.1 | 0.8 | 0.2 | 38 | 1.19 | 0.051 | 16 | 11 | 0.19 | 1609 | 0.003 | <20 | 0.34 | 0.047 | 0.18 | 0.3 | 0.07 | 12.5 | <0.1 | 0.05 | 2 | <0.5 | 0.8
1184543 | 16QVV011 | QVV | Corina Carlton CC02 | Sample | 2016-09-15 | 12:15 | 45 | 50 | 13.716 | 15.24 | 1.524 | 19 | Dry |  |  |  |  | 1184543 | Rock | 1.84 | 0.086 | 3.5 | 6.5 | 6.8 | 65 | 0.3 | 6.3 | 10.4 | 667 | 3.07 | 2.1 | 80.5 | 4.8 | 134 | 0.1 | 0.5 | <0.1 | 39 | 3.02 | 0.032 | 8 | 9 | 0.51 | 1644 | 0.003 | <20 | 0.44 | 0.023 | 0.28 | 0.4 | 0.05 | 10.6 | <0.1 | 0.09 | 2 | <0.5 | 0.3
1184544 | 16QVV011 | QVV | Corina Carlton CC02 | Sample | 2016-09-15 | 12:21 | 50 | 55 | 15.24 | 16.764 | 1.524 | 19 | Dry |  |  |  |  | 1184544 | Rock | 2.33 | 0.099 | 2.5 | 10.9 | 9.6 | 66 | 0.3 | 5.8 | 9.1 | 440 | 2.8 | 1.1 | 88.9 | 5.8 | 134 | <0.1 | 0.9 | <0.1 | 38 | 2.11 | 0.05 | 12 | 10 | 0.46 | 2081 | 0.009 | <20 | 0.42 | 0.034 | 0.28 | 0.6 | 0.02 | 10.4 | <0.1 | 0.07 | 2 | <0.5 | 0.3
1184545 | 16QVV011 | QVV | Corina Carlton CC02 | Sample | 2016-09-15 | 12:28 | 55 | 60 | 16.764 | 18.288 | 1.524 | 19 | Dry |  |  |  |  | 1184545 | Rock | 2.37 | 0.03 | 3.1 | 15.9 | 9.9 | 74 | 0.1 | 6.3 | 9.3 | 766 | 3.13 | 2 | 29.9 | 5.8 | 106 | 0.2 | 1.1 | <0.1 | 50 | 2.4 | 0.047 | 12 | 11 | 0.52 | 912 | 0.008 | <20 | 0.45 | 0.033 | 0.29 | 0.5 | 0.04 | 12.5 | <0.1 | <0.05 | 2 | <0.5 | <0.2
1184546 | 16QVV011 | QVV | Corina Carlton CC02 | Sample | 2016-09-15 | 12:34 | 60 | 65 | 18.288 | 19.812 | 1.524 | 19 | Dry |  |  |  |  | 1184546 | Rock | 2.35 | 0.085 | 25.9 | 18.9 | 34.9 | 78 | 0.4 | 6.8 | 7.6 | 743 | 2.4 | 3.6 | 87.6 | 7.4 | 121 | 0.3 | 2.8 | 0.2 | 31 | 2.13 | 0.044 | 14 | 10 | 0.21 | 2004 | 0.001 | <20 | 0.3 | 0.042 | 0.16 | 0.5 | 0.04 | 10.2 | <0.1 | 0.06 | 1 | <0.5 | 0.5
1184547 | 16QVV011 | QVV | Corina Carlton CC02 | Sample | 2016-09-15 | 13:48 | 65 | 70 | 19.812 | 21.336 | 1.524 | 19 | Dry |  |  |  |  | 1184547 | Rock | 2.33 | 0.022 | 8.4 | 34.1 | 30.4 | 53 | 0.1 | 4.1 | 6.4 | 694 | 2.31 | 4.2 | 24.7 | 9 | 135 | 0.2 | 3.5 | 0.2 | 25 | 2.11 | 0.041 | 15 | 8 | 0.19 | 2634 | 0.002 | <20 | 0.34 | 0.036 | 0.19 | 0.4 | 0.05 | 6.6 | <0.1 | 0.07 | 2 | <0.5 | <0.2
1184548 | 16QVV011 | QVV | Corina Carlton CC02 | Sample | 2016-09-15 | 13:54 | 70 | 75 | 21.336 | 22.86 | 1.524 | 19 | Dry |  |  |  |  | 1184548 | Rock | 2.26 | 0.008 | 1.8 | 11.1 | 7.2 | 60 | <0.1 | 5.5 | 8.4 | 887 | 2.62 | 6.5 | 33.2 | 4.5 | 94 | 0.1 | 0.6 | 0.2 | 30 | 2.64 | 0.029 | 7 | 9 | 0.78 | 973 | 0.002 | <20 | 0.46 | 0.01 | 0.31 | 0.2 | 0.06 | 8.8 | <0.1 | <0.05 | 2 | <0.5 | <0.2
1184549 | 16QVV011 | QVV | Corina Carlton CC02 | Sample | 2016-09-15 | 14:01 | 75 | 80 | 22.86 | 24.384 | 1.524 | 19 | Dry |  |  |  |  | 1184549 | Rock | 2.36 | <0.005 | 1.1 | 5.5 | 4.3 | 58 | <0.1 | 5 | 6.6 | 872 | 2.48 | 8.5 | 2.8 | 4 | 93 | 0.1 | 0.2 | <0.1 | 34 | 2.59 | 0.038 | 5 | 7 | 0.8 | 925 | 0.001 | <20 | 0.38 | 0.017 | 0.24 | 0.2 | 0.05 | 11.5 | <0.1 | <0.05 | 1 | <0.5 | <0.2
1184550 | 16QVV011 | QVV | Corina Carlton CC02 | Blank | 2016-09-15 | 14:06 |  |  | 0 | 0 | 0 |  |  |  |  | {"other_values": [], "choice_values": ["Coarse Blank"]} |  | 1184550 | Rock | 0.58 | <0.005 | <0.1 | 1.1 | 1.4 | 16 | <0.1 | 1.6 | 1 | 249 | 0.48 | <0.5 | <0.5 | 0.1 | 54 | <0.1 | <0.1 | <0.1 | 6 | 20.18 | 0.017 | <1 | <1 | 13.23 | 39 | <0.001 | <20 | 0.04 | 0.001 | 0.02 | <0.1 | <0.01 | 0.2 | <0.1 | <0.05 | <1 | <0.5 | <0.2
1184551 | 16QVV011 | QVV | Corina Carlton CC02 | Sample | 2016-09-15 | 14:07 | 80 | 85 | 24.384 | 25.908 | 1.524 | 19 | Dry |  |  |  |  | 1184551 | Rock | 2.15 | 0.021 | 2.7 | 4.2 | 7.4 | 52 | <0.1 | 7 | 7.1 | 1057 | 2.55 | 17.9 | 20.5 | 4.4 | 86 | 0.1 | 0.4 | 0.1 | 34 | 3.72 | 0.005 | 3 | 14 | 0.49 | 389 | <0.001 | <20 | 0.29 | 0.003 | 0.2 | 0.2 | 0.09 | 8.1 | <0.1 | <0.05 | <1 | <0.5 | <0.2
1184552 | 16QVV011 | QVV | Corina Carlton CC02 | Sample | 2016-09-15 | 14:10 | 85 | 90 | 25.908 | 27.432 | 1.524 | 19 | Dry |  |  |  |  | 1184552 | Rock | 1.98 | 0.011 | 1.6 | 10 | 5.6 | 45 | <0.1 | 7.8 | 7.5 | 1065 | 2.74 | 2.5 | 8.1 | 7.5 | 106 | <0.1 | 2.1 | 0.3 | 33 | 2.96 | 0.047 | 12 | 14 | 0.75 | 312 | 0.007 | <20 | 0.54 | 0.019 | 0.37 | 0.4 | 0.06 | 8.3 | <0.1 | <0.05 | 2 | <0.5 | <0.2
1184553 | 16QVV011 | QVV | Corina Carlton CC02 | Sample | 2016-09-15 | 14:17 | 90 | 95 | 27.432 | 28.956 | 1.524 | 18 | Dry |  |  |  |  | 1184553 | Rock | 2.12 | 0.007 | 2 | 9.9 | 3.4 | 42 | <0.1 | 10.9 | 6.4 | 733 | 2.34 | 2.2 | 3.6 | 9.2 | 133 | <0.1 | 0.4 | 0.1 | 38 | 2.25 | 0.06 | 23 | 29 | 0.56 | 427 | 0.056 | <20 | 0.66 | 0.038 | 0.51 | 0.9 | 0.01 | 7.9 | 0.1 | <0.05 | 4 | <0.5 | <0.2
1184554 | 16QVV011 | QVV | Corina Carlton CC02 | Sample | 2016-09-15 | 14:25 | 95 | 100 | 28.956 | 30.48 | 1.524 | 18 | Dry |  |  |  |  | 1184554 | Rock | 2.18 | <0.005 | 4.9 | 16.5 | 10 | 51 | <0.1 | 15.2 | 7.8 | 771 | 2.73 | 0.8 | 0.9 | 9.4 | 123 | 0.1 | 0.6 | 0.2 | 48 | 1.71 | 0.064 | 25 | 36 | 0.67 | 888 | 0.082 | <20 | 0.91 | 0.041 | 0.62 | 0.7 | 0.03 | 8.5 | 0.2 | <0.05 | 5 | <0.5 | <0.2
1184555 | 16QVV011 | QVV | Corina Carlton CC02 | Sample | 2016-09-15 | 14:32 | 100 | 105 | 30.48 | 32.004 | 1.524 | 18 | Dry |  |  |  |  | 1184555 | Rock | 1.95 | <0.005 | 3.3 | 16.1 | 7.8 | 75 | <0.1 | 6.7 | 5.4 | 513 | 1.93 | 2.1 | 2.6 | 12.6 | 71 | 0.1 | 0.6 | 0.2 | 22 | 1.22 | 0.039 | 29 | 16 | 0.3 | 523 | 0.037 | <20 | 0.52 | 0.042 | 0.36 | 0.6 | <0.01 | 5.4 | 0.1 | <0.05 | 3 | <0.5 | <0.2
1184556 | 16QVV011 | QVV | Corina Carlton CC02 | Sample | 2016-09-15 | 14:39 | 105 | 110 | 32.004 | 33.528 | 1.524 | 18 | Dry |  |  |  |  | 1184556 | Rock | 2.39 | 0.011 | 3.4 | 10.2 | 6.1 | 38 | <0.1 | 3.3 | 5.7 | 728 | 2.18 | 0.8 | 6.5 | 11.8 | 72 | 0.1 | 0.5 | 0.2 | 17 | 1.64 | 0.044 | 29 | 11 | 0.22 | 309 | 0.042 | <20 | 0.49 | 0.032 | 0.39 | 0.6 | <0.01 | 7.2 | 0.2 | <0.05 | 3 | <0.5 | <0.2
1184557 | 16QVV011 | QVV | Corina Carlton CC02 | Sample | 2016-09-15 | 14:47 | 110 | 115 | 33.528 | 35.052 | 1.524 | 18 | Dry |  |  |  |  | 1184557 | Rock | 2.23 | 0.015 | 8.3 | 23 | 16.2 | 53 | 0.1 | 4.3 | 6.3 | 811 | 2.52 | 3.1 | 12.6 | 9.5 | 97 | 0.2 | 1.4 | 0.2 | 24 | 1.99 | 0.057 | 20 | 12 | 0.15 | 1028 | 0.022 | <20 | 0.39 | 0.034 | 0.27 | 0.5 | <0.01 | 7.4 | 0.1 | <0.05 | 2 | <0.5 | <0.2
1184558 | 16QVV011 | QVV | Corina Carlton CC02 | Sample | 2016-09-15 | 14:54 | 115 | 120 | 35.052 | 36.576 | 1.524 | 16 | Dry |  |  |  |  | 1184558 | Rock | 1.49 | 0.014 | 4 | 33.1 | 15.9 | 47 | <0.1 | 4.5 | 6.9 | 886 | 2.69 | 8.9 | 10.7 | 7.6 | 121 | 0.3 | 1.5 | 0.2 | 25 | 3.86 | 0.065 | 21 | 9 | 0.14 | 1256 | 0.009 | <20 | 0.4 | 0.027 | 0.24 | 0.2 | 0.08 | 8.3 | 0.2 | <0.05 | 2 | <0.5 | <0.2
1184559 | 16QVV011 | QVV | Corina Carlton CC02 | Sample | 2016-09-15 | 15:00 | 120 | 125 | 36.576 | 38.1 | 1.524 | 20 | Dry |  |  |  |  | 1184559 | Rock | 2.82 | 0.006 | 2.3 | 37.7 | 7.6 | 47 | <0.1 | 1.2 | 6.5 | 708 | 3.53 | 1.9 | 3.9 | 11.1 | 105 | 0.1 | 1 | 0.3 | 16 | 2.19 | 0.081 | 40 | 5 | 0.56 | 478 | 0.105 | <20 | 1.18 | 0.026 | 0.83 | 0.4 | 0.02 | 6 | 0.4 | <0.05 | 6 | <0.5 | <0.2
1184560 | 16QVV011 | QVV | Corina Carlton CC02 | Duplicate | 2016-09-15 | 15:15 | 120 | 125 | 36.576 | 38.1 | 1.524 | 20 | Dry |  | 1184559 |  |  | 1184560 | Rock | 2.09 | 0.005 | 2.5 | 36.6 | 7.5 | 47 | <0.1 | 1.6 | 7 | 695 | 3.53 | 1.8 | 3.9 | 11.2 | 105 | 0.1 | 1 | 0.3 | 16 | 2.13 | 0.077 | 40 | 6 | 0.55 | 502 | 0.105 | <20 | 1.16 | 0.029 | 0.82 | 0.4 | 0.02 | 5.7 | 0.3 | <0.05 | 7 | <0.5 | <0.2
1184561 | 16QVV011 | QVV | Corina Carlton CC02 | Sample | 2016-09-15 | 15:16 | 125 | 130 | 38.1 | 39.624 | 1.524 | 19 | Dry |  |  |  |  | 1184561 | Rock | 2.29 | <0.005 | 1.9 | 13.1 | 2.4 | 58 | <0.1 | 1 | 6.3 | 594 | 3.16 | 0.5 | <0.5 | 8.8 | 85 | <0.1 | 0.2 | <0.1 | 23 | 1.15 | 0.07 | 30 | 6 | 0.43 | 324 | 0.098 | <20 | 0.85 | 0.056 | 0.43 | 0.8 | <0.01 | 5.4 | 0.2 | <0.05 | 6 | <0.5 | <0.2
1184562 | 16QVV011 | QVV | Corina Carlton CC02 | Sample | 2016-09-15 | 15:22 | 130 | 135 | 39.624 | 41.148 | 1.524 | 19 | Dry |  |  |  |  | 1184562 | Rock | 2.36 | <0.005 | 2.5 | 16.9 | 2 | 44 | <0.1 | 1.9 | 5.3 | 453 | 2.68 | 0.9 | 0.8 | 9.7 | 63 | <0.1 | 0.2 | 0.1 | 19 | 0.88 | 0.054 | 32 | 9 | 0.36 | 144 | 0.107 | <20 | 0.84 | 0.062 | 0.42 | 1.2 | <0.01 | 4 | 0.2 | <0.05 | 5 | <0.5 | <0.2
1184563 | 16QVV011 | QVV | Corina Carlton CC02 | Sample | 2016-09-15 | 15:31 | 135 | 140 | 41.148 | 42.672 | 1.524 | 19 | Dry |  |  |  |  | 1184563 | Rock | 2.1 | <0.005 | 2.2 | 29.7 | 2.3 | 38 | <0.1 | 2.2 | 6 | 419 | 2.77 | 1 | <0.5 | 9.8 | 69 | <0.1 | 0.1 | <0.1 | 16 | 0.86 | 0.067 | 34 | 9 | 0.49 | 151 | 0.132 | <20 | 0.97 | 0.076 | 0.48 | 2.5 | <0.01 | 3.8 | 0.3 | 0.11 | 6 | <0.5 | <0.2
1184564 | 16QVV011 | QVV | Corina Carlton CC02 | Sample | 2016-09-15 | 15:40 | 140 | 145 | 42.672 | 44.196 | 1.524 | 19 | Dry |  |  |  |  | 1184564 | Rock | 2.55 | <0.005 | 2.9 | 15.6 | 3.4 | 41 | <0.1 | 1.3 | 5.7 | 493 | 2.82 | 0.8 | 1.6 | 9.1 | 86 | <0.1 | 0.2 | <0.1 | 22 | 1.28 | 0.066 | 30 | 7 | 0.48 | 1357 | 0.119 | <20 | 1.04 | 0.047 | 0.56 | 1.6 | <0.01 | 4.2 | 0.3 | 0.07 | 7 | <0.5 | <0.2
1184565 | 16QVV011 | QVV | Corina Carlton CC02 | Sample | 2016-09-15 | 15:50 | 145 | 150 | 44.196 | 45.72 | 1.524 | 19 | Dry |  |  |  |  | 1184565 | Rock | 2.29 | <0.005 | 2.6 | 23 | 80.7 | 39 | 0.2 | 2.5 | 5.5 | 458 | 2.53 | 0.6 | 1 | 10.5 | 77 | 0.1 | 0.3 | 0.7 | 30 | 1.08 | 0.048 | 32 | 10 | 0.33 | 411 | 0.1 | <20 | 0.67 | 0.074 | 0.33 | 2.6 | <0.01 | 4.4 | 0.2 | 0.08 | 4 | <0.5 | <0.2
1184566 | 16QVV011 | QVV | Corina Carlton CC02 | Sample | 2016-09-15 | 16:00 | 150 | 155 | 45.72 | 47.244 | 1.524 | 19 | Dry |  |  |  |  | 1184566 | Rock | 2.42 | 0.009 | 4.9 | 12.5 | 191.9 | 42 | 0.3 | 6.7 | 6 | 393 | 2.97 | <0.5 | 6.4 | 9.2 | 82 | 0.2 | 0.4 | 2.9 | 46 | 1.07 | 0.075 | 31 | 23 | 0.68 | 1649 | 0.118 | <20 | 1.03 | 0.055 | 0.57 | 1.3 | <0.01 | 5.3 | 0.2 | 0.06 | 6 | <0.5 | 0.8
1184567 | 16QVV011 | QVV | Corina Carlton CC02 | Sample | 2016-09-15 | 16:11 | 155 | 160 | 47.244 | 48.768 | 1.524 | 19 | Dry |  |  |  |  | 1184567 | Rock | 2.38 | <0.005 | 2.4 | 3.6 | 2.2 | 31 | <0.1 | 9.9 | 6.2 | 355 | 2.48 | <0.5 | 0.6 | 8.7 | 49 | <0.1 | 0.3 | 0.2 | 45 | 1.17 | 0.08 | 30 | 32 | 0.87 | 503 | 0.151 | <20 | 1.27 | 0.067 | 0.7 | 1.4 | <0.01 | 4.3 | 0.2 | <0.05 | 7 | <0.5 | <0.2
1184568 | 16QVV011 | QVV | Corina Carlton CC02 | Sample | 2016-09-15 | 16:21 | 160 | 165 | 48.768 | 50.292 | 1.524 | 19 | Dry |  |  |  |  | 1184568 | Rock | 2.73 | <0.005 | 2.2 | 3.5 | 1.8 | 32 | <0.1 | 10.4 | 6.7 | 306 | 2.57 | 0.7 | 2.2 | 8.1 | 36 | <0.1 | 0.2 | 0.2 | 48 | 0.75 | 0.087 | 26 | 34 | 0.93 | 522 | 0.186 | <20 | 1.39 | 0.069 | 0.77 | 1.9 | <0.01 | 4.7 | 0.3 | 0.05 | 8 | <0.5 | <0.2
1184569 | 16QVV011 | QVV | Corina Carlton CC02 | Sample | 2016-09-15 | 16:33 | 165 | 170 | 50.292 | 51.816 | 1.524 | 19 | Dry |  |  |  |  | 1184569 | Rock | 2.22 | <0.005 | 2.3 | 5.3 | 1.3 | 28 | <0.1 | 9.7 | 6.5 | 303 | 2.63 | 0.7 | <0.5 | 7.8 | 37 | <0.1 | 0.2 | 0.9 | 42 | 0.55 | 0.078 | 29 | 29 | 0.85 | 718 | 0.207 | <20 | 1.42 | 0.059 | 0.92 | 1.6 | <0.01 | 3.2 | 0.3 | 0.06 | 8 | <0.5 | 0.6
1184570 | 16QVV011 | QVV | Corina Carlton CC02 | Standard | 2016-09-15 | 16:41 |  |  | 0 | 0 | 0 | [5 empty] | {"other_values": [], "choice_values": ["CDN-GS-1K"]} | 1184570 | Rock Pulp | 0.11 | 0.945 | 4.3 | 36.5 | 5.6 | 50 | 0.4 | 24.1 | 9.6 | 387 | 2.46 | 6.4 | 544.8 | 1 | 38 | 0.3 | 0.9 | 0.1 | 57 | 0.77 | 0.062 | 4 | 32 | 0.71 | 96 | 0.115 | <20 | 1.43 | 0.08 | 0.13 | 11.7 | 0.05 | 4.3 | <0.1 | <0.05 | 5 | <0.5 | <0.2
1184571 | 16QVV011 | QVV | Corina Carlton CC02 | Sample | 2016-09-15 | 16:42 | 170 | 175 | 51.816 | 53.34 | 1.524 | 19 | Dry |  |  |  |  | 1184571 | Rock | 2.48 | <0.005 | 2.3 | 5.8 | 2.1 | 28 | <0.1 | 9.2 | 6.1 | 309 | 2.48 | 0.5 | <0.5 | 7.8 | 47 | <0.1 | 0.6 | 0.2 | 32 | 1.21 | 0.084 | 25 | 22 | 0.87 | 448 | 0.134 | <20 | 1.24 | 0.035 | 0.74 | 1.1 | 0.02 | 2.6 | 0.3 | 0.11 | 7 | <0.5 | <0.2
1184572 | 16QVV011 | QVV | Corina Carlton CC02 | Sample | 2016-09-15 | 16:50 | 175 | 180 | 53.34 | 54.864 | 1.524 | 19 | Dry |  |  |  |  | 1184572 | Rock | 2.26 | <0.005 | 1.9 | 3.9 | 1.3 | 29 | <0.1 | 9.6 | 6.4 | 293 | 2.56 | <0.5 | <0.5 | 7.1 | 33 | <0.1 | 0.2 | <0.1 | 38 | 0.61 | 0.075 | 26 | 27 | 0.82 | 502 | 0.186 | <20 | 1.34 | 0.044 | 0.9 | 1.3 | 0.02 | 2.3 | 0.3 | 0.05 | 7 | <0.5 | <0.2
1184573 | 16QVV011 | QVV | Corina Carlton CC02 | Sample | 2016-09-15 | 16:59 | 180 | 185 | 54.864 | 56.388 | 1.524 | 19 | Dry |  |  |  |  | 1184573 | Rock | 2.29 | <0.005 | 2.1 | 4.1 | 2.2 | 38 | <0.1 | 9 | 7 | 405 | 2.36 | <0.5 | <0.5 | 8.2 | 39 | <0.1 | 0.2 | 0.4 | 35 | 0.81 | 0.077 | 26 | 25 | 0.77 | 423 | 0.185 | <20 | 1.34 | 0.045 | 0.94 | 1.5 | <0.01 | 2.4 | 0.4 | <0.05 | 6 | <0.5 | 0.3
1184574 | 16QVV011 | QVV | Corina Carlton CC02 | Sample | 2016-09-15 | 17:08 | 185 | 190 | 56.388 | 57.912 | 1.524 | 19 | Dry |  |  |  |  | 1184574 | Rock | 2.46 | <0.005 | 2.1 | 16.6 | 3.2 | 36 | <0.1 | 8.7 | 6.6 | 382 | 2.5 | 0.7 | 1.6 | 11.9 | 63 | <0.1 | 0.4 | 0.1 | 32 | 1.09 | 0.058 | 33 | 23 | 0.63 | 1194 | 0.14 | <20 | 1.23 | 0.044 | 0.81 | 1.2 | 0.01 | 3.6 | 0.3 | 0.08 | 6 | <0.5 | <0.2
1184575 | 16QVV011 | QVV | Corina Carlton CC02 | Sample | 2016-09-15 | 17:16 | 190 | 195 | 57.912 | 59.436 | 1.524 | 19 | Dry |  |  |  |  | 1184575 | Rock | 2.04 | <0.005 | 2.1 | 11.2 | 3.1 | 27 | <0.1 | 5.7 | 4.4 | 329 | 1.96 | 0.9 | 0.6 | 11.1 | 52 | <0.1 | 0.4 | 0.3 | 22 | 1.14 | 0.048 | 33 | 17 | 0.44 | 461 | 0.11 | <20 | 1.01 | 0.042 | 0.61 | 1.4 | 0.03 | 2.7 | 0.2 | <0.05 | 6 | <0.5 | <0.2
1184576 | 16QVV011 | QVV | Corina Carlton CC02 | Sample | 2016-09-15 | 17:25 | 195 | 200 | 59.436 | 60.96 | 1.524 | 19 | Dry |  |  |  |  | 1184576 | Rock | 2.33 | <0.005 | 2.7 | 21.4 | 5.4 | 32 | <0.1 | 2.1 | 4.9 | 426 | 2.18 | 1.1 | 1.1 | 10.3 | 81 | <0.1 | 0.5 | 0.9 | 15 | 1.64 | 0.04 | 34 | 10 | 0.29 | 778 | 0.073 | <20 | 0.84 | 0.038 | 0.41 | 1.3 | 0.01 | 3.6 | 0.1 | 0.14 | 5 | <0.5 | <0.2
1184577 | 16QVV011 | QVV | Corina Carlton CC02 | Sample | 2016-09-15 | 17:32 | 200 | 205 | 60.96 | 62.484 | 1.524 | 19 | Dry |  |  |  |  | 1184577 | Rock | 2.18 | <0.005 | 3.1 | 11 | 3.9 | 35 | <0.1 | 1.5 | 5 | 483 | 2.23 | <0.5 | 0.7 | 11.1 | 55 | <0.1 | 0.4 | 1.9 | 16 | 1.48 | 0.039 | 37 | 8 | 0.36 | 407 | 0.106 | <20 | 0.94 | 0.042 | 0.59 | 1.3 | 0.02 | 3.8 | 0.2 | 0.11 | 5 | <0.5 | 0.5
1184578 | 16QVV011 | QVV | Corina Carlton CC02 | Sample | 2016-09-15 | 17:39 | 205 | 210 | 62.484 | 64.008 | 1.524 | 19 | Dry |  |  |  |  | 1184578 | Rock | 2.35 | <0.005 | 2.5 | 7.7 | 4.3 | 54 | <0.1 | 2.3 | 5.7 | 605 | 2.8 | 0.8 | 0.8 | 10.3 | 53 | <0.1 | 0.5 | 0.3 | 23 | 1.46 | 0.054 | 34 | 11 | 0.45 | 454 | 0.161 | <20 | 1.19 | 0.038 | 0.85 | 1.1 | 0.02 | 4.9 | 0.3 | 0.09 | 7 | <0.5 | <0.2
1184579 | 16QVV011 | QVV | Corina Carlton CC02 | Sample | 2016-09-15 | 17:48 | 210 | 215 | 64.008 | 65.532 | 1.524 | 18 | Dry |  |  |  |  | 1184579 | Rock | 2.64 | <0.005 | 2.1 | 8.5 | 3.2 | 51 | <0.1 | 1.5 | 5.2 | 528 | 2.53 | <0.5 | 0.7 | 9 | 46 | <0.1 | 0.2 | 0.2 | 20 | 0.81 | 0.048 | 34 | 9 | 0.45 | 334 | 0.157 | <20 | 1.14 | 0.04 | 0.77 | 1.7 | 0.01 | 3.1 | 0.2 | 0.08 | 6 | <0.5 | <0.2
1184580 | 16QVV011 | QVV | Corina Carlton CC02 | Blank | 2016-09-15 | 17:58 |  |  | 0 | 0 | 0 |  |  |  |  | {"other_values": [], "choice_values": ["Coarse Blank"]} |  | 1184580 | Rock | 0.75 | <0.005 | <0.1 | 1.1 | 138.8 | 13 | <0.1 | 2.3 | 1.1 | 217 | 0.5 | <0.5 | <0.5 | 7.7 | 49 | <0.1 | <0.1 | <0.1 | 8 | 19.09 | 0.017 | <1 | <1 | 12.68 | 71 | 0.008 | <20 | 0.23 | 0.002 | 0.18 | <0.1 | <0.01 | 0.2 | 0.1 | <0.05 | <1 | <0.5 | <0.2
1184581 | 16QVV011 | QVV | Corina Carlton CC02 | Sample | 2016-09-15 | 17:58 | 215 | 220 | 65.532 | 67.056 | 1.524 | 19 | Dry |  |  |  |  | 1184581 | Rock | 2.42 | <0.005 | 2.6 | 19 | 4.1 | 42 | <0.1 | 1.4 | 4.9 | 480 | 2.6 | 0.7 | <0.5 | 10.8 | 65 | <0.1 | 0.4 | 0.3 | 18 | 1.03 | 0.046 | 34 | 10 | 0.4 | 628 | 0.127 | <20 | 1.02 | 0.037 | 0.67 | 1.6 | 0.03 | 3.6 | 0.2 | 0.17 | 6 | <0.5 | <0.2
1184582 | 16QVV011 | QVV | Corina Carlton CC02 | Sample | 2016-09-15 | 18:06 | 220 | 225 | 67.056 | 68.58 | 1.524 | 19 | Dry |  |  |  |  | 1184582 | Rock | 2.29 | <0.005 | 2.6 | 15.1 | 3.2 | 45 | <0.1 | 1.4 | 4.9 | 509 | 2.58 | <0.5 | <0.5 | 10.3 | 54 | <0.1 | 0.3 | 0.2 | 19 | 0.95 | 0.047 | 33 | 9 | 0.44 | 525 | 0.123 | <20 | 1.03 | 0.042 | 0.61 | 1.7 | <0.01 | 3.3 | 0.2 | 0.16 | 6 | <0.5 | <0.2
1184583 | 16QVV011 | QVV | Corina Carlton CC02 | Sample | 2016-09-15 | 18:15 | 225 | 230 | 68.58 | 70.104 | 1.524 | 19 | Dry |  |  |  |  | 1184583 | Rock | 2.42 | <0.005 | 3 | 12.3 | 3.8 | 41 | <0.1 | 1.9 | 4.9 | 472 | 2.57 | 1.7 | 1 | 10.4 | 49 | <0.1 | 0.2 | 0.2 | 19 | 0.86 | 0.042 | 32 | 10 | 0.41 | 370 | 0.14 | <20 | 1.07 | 0.044 | 0.63 | 1.8 | 0.02 | 3.2 | 0.2 | 0.1 | 6 | <0.5 | <0.2
1184584 | 16QVV011 | QVV | Corina Carlton CC02 | Sample | 2016-09-15 | 18:23 | 230 | 235 | 70.104 | 71.628 | 1.524 | 19 | Dry |  |  |  |  | 1184584 | Rock | 2.37 | <0.005 | 2.8 | 12.1 | 2.6 | 34 | <0.1 | 2.4 | 4.3 | 399 | 2.15 | 0.9 | <0.5 | 10.8 | 36 | <0.1 | 0.1 | 0.1 | 14 | 0.62 | 0.034 | 32 | 11 | 0.36 | 332 | 0.115 | <20 | 0.92 | 0.049 | 0.48 | 2.8 | <0.01 | 2.6 | 0.2 | 0.11 | 5 | <0.5 | <0.2
1184585 | 16QVV011 | QVV | Corina Carlton CC02 | Sample | 2016-09-16 | 09:38 | 235 | 240 | 71.628 | 73.152 | 1.524 | 20 | Dry |  |  |  |  | 1184585 | Rock | 2.14 | <0.005 | 3.4 | 19 | 3.3 | 46 | <0.1 | 7.8 | 6.9 | 591 | 2.87 | 1.8 | 1.7 | 9.3 | 58 | <0.1 | 0.2 | 0.2 | 34 | 1.41 | 0.066 | 31 | 32 | 0.72 | 681 | 0.166 | <20 | 1.36 | 0.04 | 0.91 | 1.9 | 0.02 | 3.7 | 0.3 | 0.21 | 7 | <0.5 | <0.2
1184586 | 16QVV011 | QVV | Corina Carlton CC02 | Sample | 2016-09-16 | 09:54 | 240 | 245 | 73.152 | 74.676 | 1.524 | 19 | Dry |  |  |  |  | 1184586 | Rock | 2.37 | <0.005 | 3.2 | 7.4 | 3.1 | 43 | <0.1 | 9.2 | 6.9 | 525 | 2.47 | 0.7 | <0.5 | 10.9 | 48 | <0.1 | 0.3 | 0.3 | 33 | 1.35 | 0.071 | 36 | 30 | 0.75 | 579 | 0.174 | <20 | 1.35 | 0.039 | 1.03 | 1.1 | 0.02 | 3.9 | 0.3 | 0.07 | 7 | <0.5 | <0.2
1184587 | 16QVV011 | QVV | Corina Carlton CC02 | Sample | 2016-09-16 | 10:04 | 245 | 250 | 74.676 | 76.2 | 1.524 | 19 | Dry |  |  |  |  | 1184587 | Rock | 2.25 | <0.005 | 2 | 5.9 | 3.3 | 46 | <0.1 | 9.1 | 7.7 | 529 | 2.54 | 0.6 | <0.5 | 9.7 | 41 | <0.1 | 0.3 | 0.3 | 35 | 1.57 | 0.072 | 33 | 28 | 0.86 | 330 | 0.177 | <20 | 1.37 | 0.035 | 1.11 | 1 | 0.01 | 3.9 | 0.4 | 0.16 | 6 | <0.5 | <0.2
1184588 | 16QVV011 | QVV | Corina Carlton CC02 | Sample | 2016-09-16 | 10:15 | 250 | 255 | 76.2 | 77.724 | 1.524 | 19 | Dry |  |  |  |  | 1184588 | Rock | 2.52 | <0.005 | 3.4 | 5.4 | 5.3 | 47 | <0.1 | 10.5 | 7.2 | 516 | 2.44 | 2.3 | 0.7 | 10.8 | 108 | <0.1 | 0.5 | 0.2 | 27 | 1.76 | 0.07 | 36 | 26 | 0.7 | 650 | 0.107 | <20 | 1.04 | 0.035 | 0.76 | 1 | 0.03 | 4.1 | 0.3 | 0.16 | 5 | <0.5 | <0.2
1184589 | 16QVV011 | QVV | Corina Carlton CC02 | Sample | 2016-09-16 | 10:47 | 255 | 260 | 77.724 | 79.248 | 1.524 | 20 | Dry |  |  |  |  | 1184589 | Rock | 2.23 | <0.005 | 2.5 | 3.3 | 7.2 | 38 | <0.1 | 7.1 | 5.7 | 544 | 2.1 | 4.7 | 1.7 | 10.3 | 150 | <0.1 | 0.6 | 0.2 | 11 | 2.76 | 0.062 | 30 | 14 | 0.42 | 73 | 0.007 | <20 | 0.44 | 0.026 | 0.25 | 0.9 | 0.05 | 2.9 | <0.1 | 0.09 | 2 | <0.5 | <0.2
1184590 | 16QVV011 | QVV | Corina Carlton CC02 | Duplicate | 2016-09-16 | 10:47 | 255 | 260 | 77.724 | 79.248 | 1.524 | 20 | Dry |  | 1184589 |  |  | 1184590 | Rock | 1.66 | <0.005 | 2.4 | 3.8 | 7.2 | 38 | <0.1 | 7.6 | 5.6 | 538 | 2.11 | 4.4 | 1.4 | 10.9 | 155 | <0.1 | 0.6 | 0.2 | 11 | 2.76 | 0.063 | 31 | 15 | 0.41 | 73 | 0.008 | <20 | 0.46 | 0.027 | 0.26 | 0.9 | 0.05 | 2.9 | <0.1 | 0.09 | 2 | <0.5 | <0.2
1184591 | 16QVV011 | QVV | Corina Carlton CC02 | Sample | 2016-09-16 | 10:47 | 260 | 265 | 79.248 | 80.772 | 1.524 | 16 | Dry |  |  |  |  | 1184591 | Rock | 1.47 | 0.036 | 7.5 | 4.9 | 7.8 | 30 | <0.1 | 3.2 | 2.9 | 1659 | 1.63 | 34.3 | 35.1 | 5.5 | 197 | 0.1 | 0.6 | <0.1 | 15 | 9.53 | 0.017 | 19 | 9 | 0.09 | 89 | 0.001 | <20 | 0.24 | 0.021 | 0.15 | 0.4 | 0.02 | 1.8 | <0.1 | <0.05 | <1 | <0.5 | <0.2
1184592 | 16QVV011 | QVV | Corina Carlton CC02 | Sample | 2016-09-16 | 10:48 | 265 | 270 | 80.772 | 82.296 | 1.524 | 20 | Dry |  |  |  |  | 1184592 | Rock | 1.96 | 0.019 | 4.6 | 6.5 | 5.8 | 44 | <0.1 | 8 | 5.4 | 672 | 2.36 | 10.6 | 8.1 | 10.7 | 61 | <0.1 | 0.6 | 0.4 | 20 | 2.02 | 0.053 | 29 | 19 | 0.29 | 141 | 0.053 | <20 | 0.73 | 0.031 | 0.46 | 0.7 | 0.04 | 3.3 | 0.2 | <0.05 | 3 | <0.5 | <0.2
1184593 | 16QVV011 | QVV | Corina Carlton CC02 | Sample | 2016-09-16 | 10:58 | 270 | 275 | 82.296 | 83.82 | 1.524 | 20 | Dry |  |  |  |  | 1184593 | Rock | 2.09 | <0.005 | 5.3 | 3.7 | 6.2 | 36 | <0.1 | 4.1 | 4.9 | 826 | 2.2 | 20.2 | 1.1 | 9.6 | 139 | <0.1 | 0.5 | 0.9 | 7 | 4 | 0.066 | 30 | 8 | 0.45 | 107 | 0.003 | <20 | 0.38 | 0.016 | 0.24 | 0.7 | 0.04 | 2.3 | <0.1 | 0.11 | 1 | <0.5 | 0.3
1184594 | 16QVV011 | QVV | Corina Carlton CC02 | Sample | 2016-09-16 | 11:05 | 275 | 280 | 83.82 | 85.344 | 1.524 | 20 | Dry |  |  |  |  | 1184594 | Rock | 2.02 | <0.005 | 5.4 | 7.1 | 4.8 | 25 | <0.1 | 1.9 | 3.5 | 474 | 1.52 | 4.6 | 0.8 | 13 | 61 | <0.1 | 0.6 | 0.6 | 6 | 1.67 | 0.03 | 33 | 9 | 0.22 | 213 | 0.02 | <20 | 0.53 | 0.033 | 0.26 | 1.4 | 0.03 | 2 | 0.1 | 0.13 | 2 | <0.5 | <0.2
1184595 | 16QVV011 | QVV | Corina Carlton CC02 | Sample | 2016-09-16 | 11:15 | 280 | 285 | 85.344 | 86.868 | 1.524 | 18 | Dry |  |  |  |  | 1184595 | Rock | 2.49 | <0.005 | 3.9 | 10.8 | 3.8 | 34 | <0.1 | 1.5 | 4 | 436 | 1.85 | 1.6 | <0.5 | 13.6 | 52 | <0.1 | 0.4 | 0.5 | 11 | 0.95 | 0.037 | 36 | 10 | 0.3 | 550 | 0.074 | <20 | 0.71 | 0.04 | 0.42 | 2.2 | 0.02 | 2.5 | 0.2 | 0.12 | 4 | <0.5 | <0.2
1184596 | 16QVV011 | QVV | Corina Carlton CC02 | Sample | 2016-09-16 | 11:30 | 285 | 290 | 86.868 | 88.392 | 1.524 | 19 | Dry |  |  |  |  | 1184596 | Rock | 2.35 | 0.007 | 6.8 | 15.3 | 5 | 40 | <0.1 | 2.1 | 4.7 | 579 | 2.36 | 11.3 | 7.7 | 12.8 | 90 | <0.1 | 0.6 | 0.6 | 11 | 1.68 | 0.049 | 34 | 10 | 0.34 | 844 | 0.067 | <20 | 0.77 | 0.03 | 0.47 | 1.7 | 0.04 | 3.1 | 0.2 | 0.2 | 4 | <0.5 | <0.2
1184597 | 16QVV011 | QVV | Corina Carlton CC02 | Sample | 2016-09-16 | 11:40 | 290 | 295 | 88.392 | 89.916 | 1.524 | 18 | Dry |  |  |  |  | 1184597 | Rock | 1.84 | <0.005 | 7 | 11.6 | 2.7 | 65 | <0.1 | 2 | 6.1 | 626 | 2.87 | 1.6 | 1.1 | 8.1 | 58 | <0.1 | 0.1 | 0.2 | 20 | 1.09 | 0.063 | 29 | 13 | 0.57 | 408 | 0.16 | <20 | 1.22 | 0.043 | 0.7 | 2.7 | 0.01 | 2.8 | 0.3 | 0.15 | 6 | <0.5 | <0.2
1184598 | 16QVV011 | QVV | Corina Carlton CC02 | Sample | 2016-09-16 | 11:54 | 295 | 300 | 89.916 | 91.44 | 1.524 | 19 | Dry | EOH |  |  |  | 1184598 | Rock | 2.12 | <0.005 | 7.7 | 15.2 | 3.2 | 60 | <0.1 | 2.3 | 5.5 | 528 | 2.72 | 1.9 | <0.5 | 9.2 | 46 | <0.1 | 0.2 | 0.3 | 19 | 0.79 | 0.056 | 33 | 12 | 0.43 | 386 | 0.151 | <20 | 1.08 | 0.043 | 0.69 | 2.3 | 0.02 | 2.7 | 0.2 | 0.12 | 6 | <0.5 | <0.2
1184599 | 16QVV012 | QVV | Corina Carlton CC02 | Sample | 2016-09-16 | 14:39 | 0 | 5 | 0 | 1.524 | 1.524 | 12 | Dry |  |  |  |  | 1184599 | Rock | 1.61 | 0.733 | 3.2 | 23.6 | 5.3 | 53 | 0.6 | 14.9 | 9.4 | 779 | 2.9 | 22.2 | 1120.4 | 2.6 | 52 | 0.2 | 4.3 | 0.3 | 45 | 0.41 | 0.037 | 9 | 21 | 0.15 | 776 | 0.002 | <20 | 0.35 | 0.019 | 0.19 | 1 | 0.71 | 10.6 | <0.1 | <0.05 | 1 | <0.5 | 0.4
1184600 | 16QVV012 | QVV | Corina Carlton CC02 | Standard | 2016-09-16 | 15:29 |  |  | 0 | 0 | 0 | [5 empty] | {"other_values": [], "choice_values": ["CDN-ME-1205"]} | 1184600 | Rock Pulp | 0.11 | 2.026 | 65 | 2196.7 | 1273 | 3714 | 26.4 | 183.2 | 21.8 | 641 | 5.2 | 1193.6 | 1138.5 | 2.6 | 73 | 22 | 17.2 | 10.2 | 55 | 1.48 | 0.066 | 11 | 46 | 0.85 | 202 | 0.087 | <20 | 1.48 | 0.082 | 0.19 | 8.4 | 0.73 | 3.9 | 1.3 | 1.52 | 6 | 3.6 | 0.5
1184601 | 16QVV012 | QVV | Corina Carlton CC02 | Sample | 2016-09-16 | 15:29 | 5 | 10 | 1.524 | 3.048 | 1.524 | 12 | Dry |  |  |  |  | 1184601 | Rock | 1.39 | 1.661 | 4.9 | 20.8 | 5.3 | 53 | 0.5 | 6.8 | 10.7 | 857 | 3.11 | 17.7 | 1395.3 | 2.2 | 42 | 0.2 | 3.8 | 0.3 | 32 | 0.1 | 0.021 | 6 | 10 | 0.08 | 1502 | <0.001 | <20 | 0.36 | 0.005 | 0.25 | 0.5 | 0.6 | 11.5 | 0.1 | <0.05 | 1 | <0.5 | 0.4
1184602 | 16QVV012 | QVV | Corina Carlton CC02 | Sample | 2016-09-16 | 15:36 | 10 | 15 | 3.048 | 4.572 | 1.524 | 20 | Dry |  |  |  |  | 1184602 | Rock | 2.3 | 3.285 | 20.4 | 26.4 | 19.1 | 41 | 1 | 7 | 9.9 | 725 | 2.85 | 13 | 3198.6 | 2.5 | 66 | 0.1 | 6.1 | 1 | 29 | 0.15 | 0.04 | 8 | 11 | 0.08 | 1201 | 0.001 | <20 | 0.35 | 0.015 | 0.22 | 1.2 | 0.68 | 10.2 | <0.1 | <0.05 | 1 | <0.5 | 1.2
1184603 | 16QVV012 | QVV | Corina Carlton CC02 | Sample | 2016-09-16 | 15:46 | 15 | 20 | 4.572 | 6.096 | 1.524 | 16 | Dry | Open hole |  |  |  | 1184603 | Rock | 1.53 | 2.249 | 6 | 14.2 | 5.8 | 40 | 0.6 | 3.3 | 9.3 | 933 | 2.88 | 7.6 | 3766.7 | 3.1 | 59 | <0.1 | 3.1 | 0.4 | 31 | 0.16 | 0.04 | 8 | 6 | 0.08 | 1546 | 0.001 | <20 | 0.35 | 0.013 | 0.25 | 0.5 | 0.39 | 12.2 | <0.1 | <0.05 | 1 | <0.5 | 0.2
1184604 | 16QVV012 | QVV | Corina Carlton CC02 | Sample | 2016-09-16 | 16:08 | 20 | 25 | 6.096 | 7.62 | 1.524 | 19 | Dry |  |  |  |  | 1184604 | Rock | 1.65 | 0.689 | 5.3 | 16.8 | 5 | 54 | 0.3 | 3.2 | 12.3 | 1261 | 3.45 | 11.6 | 897.5 | 2.3 | 63 | 0.1 | 4.1 | 0.3 | 40 | 0.15 | 0.038 | 7 | 6 | 0.11 | 988 | 0.001 | <20 | 0.43 | 0.012 | 0.28 | 0.4 | 0.4 | 18.2 | 0.1 | <0.05 | 1 | <0.5 | <0.2
1184605 | 16QVV012 | QVV | Corina Carlton CC02 | Sample | 2016-09-16 | 16:12 | 25 | 30 | 7.62 | 9.144 | 1.524 | 19 | Dry |  |  |  |  | 1184605 | Rock | 2.19 | 3.261 | 7.1 | 31.7 | 4.9 | 43 | 0.5 | 4 | 9.7 | 1008 | 2.83 | 13.7 | 2158.7 | 1.5 | 75 | 0.1 | 6 | 0.3 | 24 | 2.22 | 0.011 | 5 | 5 | 0.1 | 615 | <0.001 | <20 | 0.34 | 0.004 | 0.24 | 0.4 | 0.79 | 14 | <0.1 | <0.05 | 1 | <0.5 | 0.2
1184606 | 16QVV012 | QVV | Corina Carlton CC02 | Sample | 2016-09-16 | 16:18 | 30 | 35 | 9.144 | 10.668 | 1.524 | 19 | Dry |  |  |  |  | 1184606 | Rock | 2.21 | 7.994 | 25.4 | 29.8 | 6.3 | 34 | 0.6 | 3.1 | 6.6 | 755 | 2.31 | 6.6 | 2323.3 | 1.2 | 105 | 0.1 | 7.8 | 0.3 | 10 | 2.99 | 0.009 | 3 | 5 | 0.09 | 1522 | <0.001 | <20 | 0.23 | 0.003 | 0.16 | 0.7 | 0.88 | 10.3 | <0.1 | <0.05 | <1 | <0.5 | 0.3
1184607 | 16QVV012 | QVV | Corina Carlton CC02 | Sample | 2016-09-16 | 16:25 | 35 | 40 | 10.668 | 12.192 | 1.524 | 19 | Dry |  |  |  |  | 1184607 | Rock | 2.27 | 0.736 | 44.5 | 23.4 | 19.5 | 57 | 0.5 | 4.3 | 7.7 | 783 | 2.78 | 6.4 | 745.1 | 1.9 | 126 | 0.3 | 6.3 | 0.3 | 15 | 3.22 | 0.006 | 2 | 4 | 0.11 | 1785 | <0.001 | <20 | 0.23 | 0.003 | 0.15 | 0.4 | 0.29 | 8.2 | 0.2 | <0.05 | <1 | <0.5 | 0.4
1184608 | 16QVV012 | QVV | Corina Carlton CC02 | Sample | 2016-09-16 | 16:29 | 40 | 45 | 12.192 | 13.716 | 1.524 | 19 | Dry |  |  |  |  | 1184608 | Rock | 1.96 | 0.344 | 25.1 | 14.4 | 27.6 | 67 | 0.7 | 9.9 | 12 | 683 | 2.34 | 14.9 | 364.3 | 1.6 | 72 | 0.3 | 2 | 0.5 | 23 | 1.29 | 0.004 | 3 | 10 | 0.28 | 318 | <0.001 | <20 | 0.29 | 0.003 | 0.16 | 0.2 | 0.42 | 10.8 | 0.2 | <0.05 | <1 | <0.5 | 1.1
1184609 | 16QVV012 | QVV | Corina Carlton CC02 | Sample | 2016-09-16 | 16:32 | 45 | 50 | 13.716 | 15.24 | 1.524 | 19 | Dry |  |  |  |  | 1184609 | Rock | 2.15 | 0.152 | 10.6 | 10 | 7.1 | 65 | 0.3 | 5.8 | 8.9 | 763 | 2.95 | 11.6 | 164.3 | 2.2 | 108 | 0.3 | 1.9 | <0.1 | 26 | 2.35 | 0.005 | 5 | 7 | 0.52 | 1500 | <0.001 | <20 | 0.27 | 0.003 | 0.17 | 0.2 | 0.34 | 11.4 | 0.1 | <0.05 | <1 | <0.5 | 0.4
1184610 | 16QVV012 | QVV | Corina Carlton CC02 | Standard | 2016-09-16 | 16:36 |  |  | 0 | 0 | 0 | [5 empty] | {"other_values": [], "choice_values": ["CDN-GS-1K"]} | 1184610 | Rock Pulp | 0.11 | 0.894 | 4.6 | 35.3 | 5.6 | 52 | 0.3 | 25.6 | 10.1 | 412 | 2.55 | 6.8 | 979.5 | 1 | 40 | 0.1 | 1 | 0.1 | 63 | 0.85 | 0.058 | 5 | 33 | 0.74 | 99 | 0.131 | <20 | 1.57 | 0.09 | 0.14 | 11.3 | 0.05 | 4.8 | <0.1 | <0.05 | 5 | <0.5 | <0.2
1184611 | 16QVV012 | QVV | Corina Carlton CC02 | Sample | 2016-09-16 | 16:36 | 50 | 55 | 15.24 | 16.764 | 1.524 | 19 | Dry |  |  |  |  | 1184611 | Rock | 2.23 | 0.203 | 4.6 | 12.3 | 6.2 | 65 | 0.6 | 5.8 | 9.4 | 721 | 3.03 | 6.1 | 323.4 | 2.1 | 105 | 0.4 | 2.6 | 0.1 | 24 | 1.99 | 0.008 | 5 | 6 | 0.43 | 1442 | <0.001 | <20 | 0.26 | 0.002 | 0.17 | 0.3 | 0.27 | 12.1 | <0.1 | <0.05 | <1 | <0.5 | 0.5
1184612 | 16QVV012 | QVV | Corina Carlton CC02 | Sample | 2016-09-16 | 16:40 | 55 | 60 | 16.764 | 18.288 | 1.524 | 19 | Dry |  |  |  |  | 1184612 | Rock | 2.28 | 0.437 | 8.1 | 29.9 | 7.3 | 61 | 1 | 6 | 9.1 | 693 | 3.1 | 9.5 | 393.4 | 2.5 | 102 | 0.5 | 5.6 | 0.2 | 31 | 2.29 | 0.008 | 4 | 7 | 0.35 | 1137 | <0.001 | <20 | 0.28 | 0.002 | 0.19 | 0.2 | 0.47 | 11.5 | 0.1 | <0.05 | <1 | <0.5 | 0.9
1184613 | 16QVV012 | QVV | Corina Carlton CC02 | Sample | 2016-09-16 | 16:45 | 60 | 65 | 18.288 | 19.812 | 1.524 | 19 | Dry |  |  |  |  | 1184613 | Rock | 2.14 | 0.081 | 2.6 | 13.2 | 5.5 | 60 | 0.2 | 5.9 | 9 | 624 | 2.75 | 11.7 | 61.5 | 2.7 | 99 | 0.2 | 1.7 | 0.1 | 30 | 1.87 | 0.008 | 4 | 7 | 0.31 | 1042 | <0.001 | <20 | 0.29 | 0.001 | 0.21 | 0.2 | 0.28 | 10 | <0.1 | <0.05 | <1 | <0.5 | <0.2
1184614 | 16QVV012 | QVV | Corina Carlton CC02 | Sample | 2016-09-16 | 16:49 | 65 | 70 | 19.812 | 21.336 | 1.524 | 19 | Dry |  |  |  |  | 1184614 | Rock | 2.37 | 0.096 | 4.3 | 14.9 | 8.4 | 63 | 0.2 | 7.4 | 10.9 | 899 | 3.22 | 14 | 65.9 | 2.3 | 131 | 0.2 | 2.1 | 0.1 | 34 | 2.72 | 0.02 | 5 | 12 | 0.44 | 1485 | <0.001 | <20 | 0.27 | 0.002 | 0.18 | 0.3 | 0.29 | 10.7 | 0.1 | <0.05 | <1 | <0.5 | <0.2
1184615 | 16QVV012 | QVV | Corina Carlton CC02 | Sample | 2016-09-16 | 16:54 | 70 | 75 | 21.336 | 22.86 | 1.524 | 19 | Dry |  |  |  |  | 1184615 | Rock | 2.31 | 0.032 | 4 | 9.9 | 5.3 | 55 | <0.1 | 6 | 8.8 | 727 | 2.98 | 9.5 | 41 | 2.6 | 87 | 0.2 | 1.6 | 0.1 | 29 | 1.99 | 0.009 | 3 | 7 | 0.25 | 846 | <0.001 | <20 | 0.27 | 0.002 | 0.19 | 0.2 | 0.18 | 11.9 | 0.1 | <0.05 | <1 | <0.5 | <0.2
1184616 | 16QVV012 | QVV | Corina Carlton CC02 | Sample | 2016-09-16 | 16:59 | 75 | 80 | 22.86 | 24.384 | 1.524 | 19 | Dry |  |  |  |  | 1184616 | Rock | 1.91 | 0.038 | 3.4 | 9.4 | 5.1 | 55 | 0.1 | 5.6 | 8.7 | 688 | 2.96 | 8 | 32 | 2.7 | 74 | 0.2 | 1.3 | 0.1 | 27 | 1.59 | 0.004 | 3 | 7 | 0.2 | 680 | <0.001 | <20 | 0.27 | 0.002 | 0.19 | 0.3 | 0.21 | 12.1 | 0.1 | <0.05 | 1 | <0.5 | <0.2
1184617 | 16QVV012 | QVV | Corina Carlton CC02 | Sample | 2016-09-16 | 17:04 | 80 | 85 | 24.384 | 25.908 | 1.524 | 19 | Dry |  |  |  |  | 1184617 | Rock | 2.32 | 0.023 | 2.8 | 11.5 | 6.5 | 49 | <0.1 | 6.3 | 9 | 792 | 2.53 | 5.8 | 13.8 | 2.3 | 90 | 0.2 | 1.3 | 0.1 | 26 | 2.11 | 0.003 | 4 | 8 | 0.28 | 893 | <0.001 | <20 | 0.3 | 0.002 | 0.21 | 0.2 | 0.2 | 11.3 | 0.1 | <0.05 | 1 | <0.5 | <0.2
1184618 | 16QVV012 | QVV | Corina Carlton CC02 | Sample | 2016-09-16 | 17:21 | 85 | 90 | 25.908 | 27.432 | 1.524 | 19 | Dry |  |  |  |  | 1184618 | Rock | 2.37 | 0.045 | 2.8 | 29.1 | 8 | 82 | 0.1 | 6.4 | 9.6 | 1169 | 3.55 | 5.4 | 39.1 | 3.8 | 164 | 0.3 | 1.8 | <0.1 | 46 | 3.41 | 0.024 | 8 | 9 | 0.92 | 1930 | <0.001 | <20 | 0.34 | 0.018 | 0.19 | 0.2 | 0.31 | 13.8 | <0.1 | 0.06 | 1 | <0.5 | <0.2
1184619 | 16QVV012 | QVV | Corina Carlton CC02 | Sample | 2016-09-16 | 17:27 | 90 | 95 | 27.432 | 28.956 | 1.524 | 19 | Dry |  |  |  |  | 1184619 | Rock | 2.4 | 0.082 | 2 | 19.8 | 7.4 | 81 | 0.3 | 5.8 | 11.1 | 757 | 3.35 | 3.1 | 82.8 | 5.2 | 132 | 0.3 | 1.3 | 0.1 | 49 | 2.04 | 0.07 | 11 | 9 | 0.76 | 1055 | 0.006 | <20 | 0.42 | 0.028 | 0.27 | 0.4 | 0.06 | 14.1 | <0.1 | 0.07 | 2 | <0.5 | 0.2
1184620 | 16QVV012 | QVV | Corina Carlton CC03 | Blank | 2016-09-16 | 17:33 | [11 empty] | 1184620 | Rock | 0.61 | 0.011 | 0.2 | 1.7 | 1.6 | 13 | <0.1 | 1.6 | 0.9 | 209 | 0.44 | <0.5 | 0.5 | 0.9 | 55 | <0.1 | <0.1 | <0.1 | 6 | 19.58 | 0.018 | <1 | <1 | 12.93 | 33 | 0.001 | <20 | 0.05 | 0.001 | 0.03 | <0.1 | <0.01 | 0.3 | <0.1 | <0.05 | <1 | <0.5 | <0.2
1184621 | 16QVV012 | QVV | Corina Carlton CC02 | Sample | 2016-09-16 | 17:35 | 95 | 100 | 28.956 | 30.48 | 1.524 | 19 | Dry |  |  |  |  | 1184621 | Rock | 2.38 | 0.024 | 1.7 | 9.6 | 7.3 | 59 | <0.1 | 6.5 | 10.5 | 1091 | 3.05 | 1.8 | 11.9 | 5.6 | 193 | 0.2 | 0.7 | 0.1 | 50 | 3.09 | 0.054 | 10 | 15 | 1.09 | 1957 | 0.005 | <20 | 0.46 | 0.026 | 0.3 | 0.3 | 0.06 | 13.3 | <0.1 | 0.08 | 2 | <0.5 | <0.2
1184622 | 16QVV012 | QVV | Corina Carlton CC02 | Sample | 2016-09-16 | 17:43 | 100 | 105 | 30.48 | 32.004 | 1.524 | 16 | Dry | EOH |  |  |  | 1184622 | Rock | 2.09 | 0.026 | 2 | 10.9 | 6 | 47 | <0.1 | 6.2 | 8.4 | 858 | 2.71 | 2.5 | 30.5 | 6.8 | 170 | 0.1 | 0.8 | <0.1 | 32 | 2.51 | 0.055 | 12 | 14 | 1.01 | 1227 | 0.009 | <20 | 0.55 | 0.021 | 0.38 | 0.3 | 0.06 | 12.3 | 0.1 | 0.09 | 3 | <0.5 | <0.2
1184623 | 16QVV013 | QVV | Corina Carlton CC02 | Sample | 2016-09-17 | 19:16 | 0 | 5 | 0 | 1.524 | 1.524 | 0.5 | Wet |  |  |  |  | 1184623 | Rock | 0.37 | <0.005 | 0.8 | 10.3 | 3.5 | 37 | <0.1 | 10.7 | 7.5 | 488 | 1.99 | 20.2 | 2.9 | 6 | 94 | <0.1 | 0.6 | 0.1 | 31 | 0.73 | 0.048 | 14 | 21 | 0.66 | 579 | 0.089 | <20 | 0.97 | 0.023 | 0.51 | 0.4 | 0.16 | 3.9 | 0.2 | <0.05 | 4 | <0.5 | <0.2
1184624 | 16QVV013 | QVV | Corina Carlton CC02 | Sample | 2016-09-17 | 19:57 | 5 | 10 | 1.524 | 3.048 | 1.524 | 22 | Wet |  |  |  |  | 1184624 | Rock | 1.25 | 0.007 | 1.1 | 20.4 | 5.2 | 41 | <0.1 | 17.9 | 7.7 | 305 | 2.01 | 20.8 | 3.6 | 3.5 | 146 | 0.2 | 1.2 | 0.2 | 32 | 1.03 | 0.06 | 11 | 26 | 0.52 | 530 | 0.052 | <20 | 0.82 | 0.021 | 0.22 | 2.9 | 0.09 | 4 | 0.1 | 0.09 | 3 | 1.3 | <0.2
1184625 | 16QVV013 | QVV | Corina Carlton CC02 | Sample | 2016-09-17 | 20:25 | 10 | 15 | 3.048 | 4.572 | 1.524 | 20 | Wet |  |  |  |  | 1184625 | Rock | 1.1 | 0.005 | 1.1 | 17.9 | 5.5 | 40 | <0.1 | 17.5 | 8.2 | 242 | 1.93 | 30.5 | 2.4 | 3.4 | 80 | 0.1 | 1.3 | 0.2 | 32 | 0.68 | 0.056 | 10 | 23 | 0.4 | 581 | 0.039 | <20 | 0.66 | 0.02 | 0.17 | 1.9 | 0.16 | 4 | 0.1 | <0.05 | 2 | <0.5 | <0.2
1184626 | 16QVV013 | QVV | Corina Carlton CC02 | Sample | 2016-09-18 | 09:11 | 15 | 20 | 4.572 | 6.096 | 1.524 | 22 | Wet | Frozen |  |  |  | 1184626 | Rock | 0.91 | <0.005 | 1.5 | 29.6 | 6.6 | 55 | <0.1 | 24.3 | 9.6 | 366 | 2.16 | 20.3 | 3.9 | 2.8 | 82 | 0.2 | 1.2 | 0.2 | 40 | 1.37 | 0.073 | 12 | 31 | 0.56 | 452 | 0.055 | <20 | 0.93 | 0.026 | 0.17 | 2.4 | 0.07 | 4.5 | 0.1 | 0.07 | 3 | <0.5 | <0.2
1184627 | 16QVV013 | QVV | Corina Carlton CC02 | Sample | 2016-09-18 | 10:12 | 20 | 25 | 6.096 | 7.62 | 1.524 | 36 | Damp |  |  |  |  | 1184627 | Rock | 1.48 | <0.005 | 1.3 | 23.6 | 6.5 | 52 | <0.1 | 22.7 | 10.3 | 513 | 2.43 | 28.6 | 1.4 | 6 | 92 | 0.1 | 1.2 | 0.1 | 48 | 1.48 | 0.059 | 17 | 40 | 0.75 | 1402 | 0.085 | <20 | 0.98 | 0.051 | 0.37 | 1.7 | 0.1 | 7.2 | 0.2 | <0.05 | 4 | <0.5 | <0.2
1184628 | 16QVV013 | QVV | Corina Carlton CC02 | Sample | 2016-09-18 | 10:29 | 25 | 30 | 7.62 | 9.144 | 1.524 | 38 | Damp |  |  |  |  | 1184628 | Rock | 3.61 | <0.005 | 1.3 | 12.5 | 5.6 | 19 | <0.1 | 7.3 | 4.1 | 326 | 1.19 | 30.5 | <0.5 | 4.6 | 40 | <0.1 | 1 | 0.1 | 11 | 0.27 | 0.014 | 9 | 12 | 0.14 | 1261 | 0.01 | <20 | 0.34 | 0.019 | 0.1 | 4.1 | 0.24 | 4.3 | 0.1 | <0.05 | <1 | <0.5 | <0.2
1184629 | 16QVV013 | QVV | Corina Carlton CC02 | Sample | 2016-09-18 | 10:59 | 30 | 35 | 9.144 | 10.668 | 1.524 | 18 | Dry | Open hole |  |  |  | 1184629 | Rock | 2.23 | <0.005 | 1.4 | 5.6 | 6.6 | 20 | <0.1 | 2.8 | 2.9 | 390 | 1.45 | 30.4 | <0.5 | 9 | 27 | <0.1 | 0.5 | 0.3 | 4 | 0.1 | 0.005 | 12 | 5 | 0.05 | 575 | <0.001 | <20 | 0.25 | 0.025 | 0.1 | 0.9 | 0.72 | 7.7 | 0.2 | <0.05 | <1 | <0.5 | <0.2
1184630 | 16QVV013 | QVV | Corina Carlton CC02 | Duplicate | 2016-09-18 | 11:06 | 30 | 35 | 9.144 | 10.668 | 1.524 | 18 | Dry | Open hole | 1184629 |  |  | 1184630 | Rock | 1.67 | <0.005 | 1.3 | 4.6 | 6.4 | 17 | <0.1 | 2.1 | 2.8 | 375 | 1.38 | 27.2 | <0.5 | 8.6 | 25 | <0.1 | 0.5 | 0.3 | 4 | 0.1 | 0.004 | 12 | 4 | 0.05 | 439 | <0.001 | <20 | 0.23 | 0.02 | 0.09 | 0.9 | 0.64 | 7.3 | 0.2 | <0.05 | <1 | <0.5 | <0.2
1184631 | 16QVV013 | QVV | Corina Carlton CC02 | Sample | 2016-09-18 | 11:06 | 35 | 40 | 10.668 | 12.192 | 1.524 | 20 | Dry |  |  |  |  | 1184631 | Rock | 2.83 | <0.005 | 1.5 | 4.2 | 7.6 | 16 | <0.1 | 2.2 | 2.2 | 283 | 1.24 | 44 | <0.5 | 6 | 80 | <0.1 | 0.4 | 0.3 | 3 | 0.09 | 0.003 | 9 | 5 | 0.03 | 2526 | <0.001 | <20 | 0.22 | 0.011 | 0.1 | 1.6 | 0.27 | 5.8 | 0.2 | 0.06 | <1 | <0.5 | <0.2
1184632 | 16QVV013 | QVV | Corina Carlton CC02 | Sample | 2016-09-18 | 11:11 | 40 | 45 | 12.192 | 13.716 | 1.524 | 20 | Dry |  |  |  |  | 1184632 | Rock | 2.52 | <0.005 | 1.5 | 5.4 | 8.8 | 23 | <0.1 | 1.4 | 2 | 197 | 1.44 | 29.8 | <0.5 | 7.6 | 30 | <0.1 | 0.4 | 0.4 | 2 | 0.19 | 0.003 | 11 | 4 | 0.04 | 464 | <0.001 | <20 | 0.24 | 0.017 | 0.1 | 1 | 0.26 | 7.2 | 0.1 | <0.05 | <1 | <0.5 | <0.2
1184633 | 16QVV013 | QVV | Corina Carlton CC02 | Sample | 2016-09-18 | 11:17 | 45 | 50 | 13.716 | 15.24 | 1.524 | 20 | Dry |  |  |  |  | 1184633 | Rock | 2.54 | <0.005 | 1.4 | 15.1 | 11.8 | 44 | <0.1 | 14.2 | 8.5 | 603 | 2.37 | 43.9 | 3.6 | 8.5 | 118 | <0.1 | 1.7 | 0.2 | 30 | 1.71 | 0.031 | 15 | 17 | 0.08 | 533 | <0.001 | <20 | 0.31 | 0.031 | 0.14 | 1.2 | 0.43 | 12.5 | 0.3 | 0.08 | 1 | <0.5 | <0.2
1184634 | 16QVV013 | QVV | Corina Carlton CC02 | Sample | 2016-09-18 | 11:25 | 50 | 55 | 15.24 | 16.764 | 1.524 | 20 | Dry |  |  |  |  | 1184634 | Rock | 3.1 | <0.005 | 1.6 | 11.7 | 14.3 | 48 | <0.1 | 6.6 | 6.6 | 372 | 2.28 | 32.3 | 3.6 | 6.1 | 124 | 0.1 | 1.3 | 0.3 | 22 | 1.25 | 0.021 | 10 | 12 | 0.07 | 416 | <0.001 | <20 | 0.33 | 0.036 | 0.13 | 0.9 | 0.43 | 10.4 | 0.2 | 0.12 | <1 | <0.5 | <0.2
1184635 | 16QVV013 | QVV | Corina Carlton CC02 | Sample | 2016-09-18 | 11:31 | 55 | 60 | 16.764 | 18.288 | 1.524 | 20 | Dry |  |  |  |  | 1184635 | Rock | 2.97 | <0.005 | 1.4 | 5.3 | 7.1 | 30 | <0.1 | 3 | 4 | 657 | 2.32 | 32.2 | 2.3 | 7.2 | 94 | <0.1 | 0.6 | 0.5 | 11 | 1.06 | 0.033 | 10 | 6 | 0.06 | 387 | <0.001 | <20 | 0.32 | 0.03 | 0.13 | 1 | 0.26 | 11.8 | 0.3 | <0.05 | 1 | <0.5 | <0.2
1184636 | 16QVV013 | QVV | Corina Carlton CC02 | Sample | 2016-09-18 | 11:36 | 60 | 65 | 18.288 | 19.812 | 1.524 | 20 | Dry |  |  |  |  | 1184636 | Rock | 2.19 | <0.005 | 1.2 | 3.5 | 5.5 | 32 | <0.1 | 3.1 | 5.2 | 726 | 2.7 | 21.8 | 2.9 | 6.7 | 123 | <0.1 | 0.5 | 0.4 | 11 | 1.75 | 0.038 | 10 | 7 | 0.09 | 357 | 0.001 | <20 | 0.43 | 0.032 | 0.19 | 0.6 | 0.28 | 12.9 | 0.4 | 0.07 | 2 | <0.5 | <0.2
1184637 | 16QVV013 | QVV | Corina Carlton CC02 | Sample | 2016-09-18 | 11:42 | 65 | 70 | 19.812 | 21.336 | 1.524 | 20 | Dry |  |  |  |  | 1184637 | Rock | 2.76 | <0.005 | 1.1 | 2.5 | 7.6 | 28 | <0.1 | 3.5 | 4.8 | 1220 | 3.5 | 26.9 | 2.3 | 6.2 | 148 | <0.1 | 0.4 | 0.7 | 15 | 2.14 | 0.021 | 8 | 7 | 0.12 | 305 | <0.001 | <20 | 0.42 | 0.016 | 0.18 | 0.9 | 0.39 | 12.2 | 0.8 | 0.09 | 1 | <0.5 | <0.2
1184638 | 16QVV013 | QVV | Corina Carlton CC02 | Sample | 2016-09-18 | 11:48 | 70 | 75 | 21.336 | 22.86 | 1.524 | 20 | Dry |  |  |  |  | 1184638 | Rock | 3.13 | <0.005 | 0.8 | 2.1 | 11.3 | 21 | <0.1 | 3.2 | 3.8 | 699 | 3.2 | 22.7 | 2.4 | 7.1 | 96 | <0.1 | 0.3 | 0.9 | 11 | 1.65 | 0.034 | 8 | 7 | 0.11 | 203 | <0.001 | <20 | 0.48 | 0.017 | 0.22 | 0.6 | 0.31 | 12.9 | 0.3 | 0.12 | 2 | <0.5 | <0.2
1184639 | 16QVV013 | QVV | Corina Carlton CC02 | Sample | 2016-09-18 | 11:53 | 75 | 80 | 22.86 | 24.384 | 1.524 | 20 | Dry |  |  |  |  | 1184639 | Rock | 2.24 | <0.005 | 1.9 | 3.3 | 4.4 | 31 | <0.1 | 3.5 | 7.3 | 802 | 2.35 | 55.6 | 1.9 | 9.5 | 69 | <0.1 | 0.6 | 0.3 | 11 | 0.66 | 0.015 | 12 | 9 | 0.08 | 237 | 0.001 | <20 | 0.34 | 0.036 | 0.16 | 1.3 | 0.13 | 10.5 | 0.5 | 0.06 | 1 | <0.5 | <0.2
1184640 | 16QVV013 | QVV | Corina Carlton CC02 | Standard | 2016-09-18 | 12:03 |  |  | 0 | 0 | 0 | [5 empty] | {"other_values": [], "choice_values": ["CDN-ME-1205"]} | 1184640 | Rock Pulp | 0.13 | 2.297 | 62.5 | 2182 | 1287.7 | 3802 | 27.1 | 177.6 | 21 | 644 | 5.21 | 1179.3 | 925.2 | 2.6 | 76 | 23.5 | 17 | 11.1 | 56 | 1.55 | 0.068 | 12 | 44 | 0.86 | 285 | 0.096 | <20 | 1.49 | 0.081 | 0.19 | 8.1 | 0.74 | 4.8 | 1.3 | 1.56 | 6 | 3.4 | 0.6
1184641 | 16QVV013 | QVV | Corina Carlton CC02 | Sample | 2016-09-18 | 12:03 | 80 | 85 | 24.384 | 25.908 | 1.524 | 20 | Dry |  |  |  |  | 1184641 | Rock | 3.12 | <0.005 | 1 | 2.9 | 5 | 36 | <0.1 | 3.8 | 6.4 | 630 | 2.66 | 25.2 | <0.5 | 8.1 | 81 | <0.1 | 0.6 | 0.4 | 11 | 0.81 | 0.027 | 12 | 10 | 0.12 | 413 | 0.002 | <20 | 0.43 | 0.04 | 0.21 | 0.8 | 0.18 | 11.5 | 0.4 | 0.09 | 2 | <0.5 | <0.2
1184642 | 16QVV013 | QVV | Corina Carlton CC02 | Sample | 2016-09-18 | 12:11 | 85 | 90 | 25.908 | 27.432 | 1.524 | 20 | Dry |  |  |  |  | 1184642 | Rock | 2.99 | <0.005 | 1.6 | 3.3 | 5.1 | 33 | <0.1 | 4 | 5.4 | 758 | 2.59 | 70.7 | <0.5 | 6.7 | 70 | <0.1 | 0.8 | 0.4 | 12 | 0.74 | 0.021 | 9 | 10 | 0.07 | 716 | 0.001 | <20 | 0.34 | 0.024 | 0.18 | 0.6 | 0.29 | 12.5 | 0.5 | <0.05 | 1 | <0.5 | <0.2
1184643 | 16QVV013 | QVV | Corina Carlton CC02 | Sample | 2016-09-18 | 12:16 | 90 | 95 | 27.432 | 28.956 | 1.524 | 20 | Dry |  |  |  |  | 1184643 | Rock | 2.37 | <0.005 | 1.5 | 3.4 | 3.7 | 44 | <0.1 | 5.6 | 7 | 838 | 2.51 | 39.2 | <0.5 | 12.4 | 156 | <0.1 | 1.1 | 0.2 | 20 | 1.08 | 0.052 | 29 | 24 | 0.44 | 2424 | 0.091 | <20 | 0.92 | 0.038 | 0.72 | 0.6 | 0.05 | 8.9 | 0.3 | 0.08 | 5 | <0.5 | <0.2
1184644 | 16QVV013 | QVV | Corina Carlton CC02 | Sample | 2016-09-18 | 12:21 | 95 | 100 | 28.956 | 30.48 | 1.524 | 20 | Dry |  |  |  |  | 1184644 | Rock | 2.49 | <0.005 | 1.2 | 2.4 | 2.5 | 34 | <0.1 | 6 | 8.2 | 726 | 2.58 | 18.6 | 0.6 | 13 | 102 | <0.1 | 1.1 | 0.3 | 25 | 1.11 | 0.053 | 38 | 32 | 0.55 | 901 | 0.105 | <20 | 1.16 | 0.053 | 0.79 | 0.5 | 0.03 | 8.2 | 0.3 | <0.05 | 6 | <0.5 | <0.2
1184645 | 16QVV013 | QVV | Corina Carlton CC02 | Sample | 2016-09-18 | 13:13 | 100 | 105 | 30.48 | 32.004 | 1.524 | 20 | Dry |  |  |  |  | 1184645 | Rock | 2.55 | <0.005 | 1.6 | 3.6 | 4.3 | 36 | <0.1 | 6 | 7.1 | 801 | 2.93 | 113.8 | 6.2 | 9.4 | 126 | <0.1 | 1.7 | 0.8 | 16 | 1.03 | 0.053 | 18 | 17 | 0.2 | 1732 | 0.012 | <20 | 0.59 | 0.021 | 0.36 | 0.5 | 0.47 | 10.8 | 0.3 | 0.06 | 3 | <0.5 | <0.2
1184646 | 16QVV013 | QVV | Corina Carlton CC02 | Sample | 2016-09-18 | 13:17 | 105 | 110 | 32.004 | 33.528 | 1.524 | 20 | Dry |  |  |  |  | 1184646 | Rock | 2.85 | 0.006 | 0.8 | 2.1 | 4.6 | 38 | <0.1 | 4.6 | 7.1 | 669 | 2.69 | 29.4 | 7 | 6.3 | 169 | <0.1 | 0.4 | 0.3 | 15 | 1.65 | 0.036 | 7 | 11 | 0.23 | 1748 | 0.001 | <20 | 0.45 | 0.031 | 0.23 | 0.3 | 0.26 | 11.4 | 0.2 | 0.1 | 1 | <0.5 | <0.2
1184647 | 16QVV013 | QVV | Corina Carlton CC02 | Sample | 2016-09-18 | 13:24 | 110 | 115 | 33.528 | 35.052 | 1.524 | 20 | Dry |  |  |  |  | 1184647 | Rock | 2.79 | <0.005 | 2.3 | 5.8 | 7.3 | 45 | <0.1 | 5.6 | 6.9 | 1207 | 2.84 | 159.1 | 4.2 | 6.4 | 161 | <0.1 | 1.6 | 0.2 | 15 | 1.1 | 0.046 | 10 | 13 | 0.12 | 3420 | 0.001 | <20 | 0.33 | 0.032 | 0.17 | 0.5 | 0.43 | 10.3 | 0.5 | 0.12 | 1 | <0.5 | <0.2
1184648 | 16QVV013 | QVV | Corina Carlton CC02 | Sample | 2016-09-18 | 13:28 | 115 | 120 | 35.052 | 36.576 | 1.524 | 20 | Dry |  |  |  |  | 1184648 | Rock | 2.71 | 0.006 | 2.6 | 10 | 10.6 | 28 | <0.1 | 14.9 | 4.2 | 545 | 2.01 | 106.1 | 7.4 | 7.6 | 127 | <0.1 | 1.4 | 0.3 | 6 | 0.83 | 0.016 | 11 | 37 | 0.12 | 2150 | <0.001 | <20 | 0.36 | 0.028 | 0.18 | 0.6 | 0.22 | 9.3 | 0.1 | 0.15 | 1 | <0.5 | <0.2
1184649 | 16QVV013 | QVV | Corina Carlton CC02 | Sample | 2016-09-18 | 13:34 | 120 | 125 | 36.576 | 38.1 | 1.524 | 20 | Dry |  |  |  |  | 1184649 | Rock | 2.95 | 1.414 | 42.4 | 10 | 41.9 | 27 | 1.9 | 2.1 | 3.5 | 364 | 2.35 | 166.2 | 1146.1 | 8 | 116 | 0.1 | 2.2 | 0.9 | 4 | 0.94 | 0.018 | 15 | 8 | 0.16 | 1532 | <0.001 | <20 | 0.28 | 0.025 | 0.15 | 1.7 | 0.43 | 4.6 | 0.1 | 0.33 | 1 | <0.5 | 1.2
1184650 | 16QVV013 | QVV | Corina Carlton CC02 | Blank | 2016-09-18 | 13:42 |  |  | 0 | 0 | 0 |  |  |  |  | {"other_values": [], "choice_values": ["Coarse Blank"]} |  | 1184650 | Rock | 0.53 | 0.012 | 0.2 | 2.4 | 2 | 15 | <0.1 | 2.5 | 1.1 | 250 | 0.5 | 0.7 | 1 | 0.1 | 59 | <0.1 | <0.1 | <0.1 | 6 | 19.89 | 0.018 | <1 | <1 | 12.57 | 191 | <0.001 | <20 | 0.03 | <0.001 | 0.02 | <0.1 | <0.01 | 0.6 | <0.1 | <0.05 | <1 | <0.5 | <0.2
1184651 | 16QVV013 | QVV | Corina Carlton CC02 | Sample | 2016-09-18 | 13:42 | 125 | 130 | 38.1 | 39.624 | 1.524 | 20 | Dry |  |  |  |  | 1184651 | Rock | 3.69 | 0.051 | 3.2 | 4.8 | 5.7 | 31 | <0.1 | 2.9 | 5.4 | 754 | 2.27 | 32.5 | 38.6 | 12.7 | 213 | <0.1 | 0.8 | 0.3 | 12 | 2.27 | 0.047 | 31 | 10 | 0.26 | 1796 | 0.023 | <20 | 0.5 | 0.034 | 0.31 | 1 | 0.26 | 7.7 | 0.2 | 0.19 | 3 | <0.5 | <0.2
1184652 | 16QVV013 | QVV | Corina Carlton CC02 | Sample | 2016-09-18 | 13:52 | 130 | 135 | 39.624 | 41.148 | 1.524 | 19 | Dry |  |  |  |  | 1184652 | Rock | 3.15 | 0.019 | 1.9 | 3.2 | 3.9 | 36 | <0.1 | 6.7 | 7.4 | 732 | 2.4 | 17.9 | 10.4 | 10.2 | 195 | <0.1 | 0.6 | 0.3 | 35 | 1.69 | 0.053 | 21 | 19 | 0.69 | 1011 | 0.047 | <20 | 0.66 | 0.056 | 0.47 | 1.2 | 0.07 | 9.8 | 0.3 | 0.12 | 4 | <0.5 | <0.2
1184653 | 16QVV013 | QVV | Corina Carlton CC02 | Sample | 2016-09-18 | 14:02 | 135 | 140 | 41.148 | 42.672 | 1.524 | 20 | Dry |  |  |  |  | 1184653 | Rock | 2.52 | 0.007 | 1.6 | 2.3 | 2 | 43 | <0.1 | 7.4 | 7.6 | 791 | 2.53 | 7.3 | 5.8 | 10.7 | 172 | <0.1 | 0.3 | 0.2 | 36 | 1.67 | 0.051 | 24 | 23 | 0.87 | 886 | 0.092 | <20 | 0.94 | 0.038 | 0.77 | 1.4 | 0.05 | 7.7 | 0.2 | 0.21 | 5 | <0.5 | <0.2
1184654 | 16QVV013 | QVV | Corina Carlton CC02 | Sample | 2016-09-18 | 14:13 | 140 | 145 | 42.672 | 44.196 | 1.524 | 20 | Dry |  |  |  |  | 1184654 | Rock | 3.22 | 0.007 | 1.8 | 2.4 | 2.3 | 41 | <0.1 | 7.6 | 6.9 | 772 | 2.37 | 3.4 | 1.5 | 10 | 168 | <0.1 | 0.5 | 0.2 | 38 | 1.51 | 0.059 | 24 | 24 | 0.82 | 1025 | 0.103 | <20 | 1.01 | 0.046 | 0.74 | 1.5 | 0.05 | 6.5 | 0.2 | 0.13 | 6 | <0.5 | <0.2
1184655 | 16QVV013 | QVV | Corina Carlton CC02 | Sample | 2016-09-18 | 14:25 | 145 | 150 | 44.196 | 45.72 | 1.524 | 18 | Dry |  |  |  |  | 1184655 | Rock | 2.29 | 0.01 | 1.5 | 2.5 | 8.6 | 31 | <0.1 | 6.6 | 6.1 | 771 | 1.96 | 8.9 | 5.9 | 8.9 | 1253 | 0.1 | 0.8 | 0.2 | 25 | 3.87 | 0.048 | 21 | 18 | 0.55 | 2518 | 0.056 | <20 | 0.64 | 0.037 | 0.46 | 1.3 | 0.17 | 5.3 | 0.2 | 0.16 | 3 | <0.5 | <0.2
1184656 | 16QVV013 | QVV | Corina Carlton CC02 | Sample | 2016-09-18 | 14:34 | 150 | 155 | 45.72 | 47.244 | 1.524 | 18 | Dry |  |  |  |  | 1184656 | Rock | 2.4 | <0.005 | 1.6 | 2.3 | 3.7 | 39 | <0.1 | 5.8 | 6.7 | 663 | 2.25 | 6.5 | 2.5 | 9.9 | 365 | <0.1 | 0.8 | 0.2 | 31 | 1.88 | 0.051 | 19 | 16 | 0.74 | 1447 | 0.028 | <20 | 0.54 | 0.035 | 0.38 | 0.7 | 0.15 | 8.6 | 0.1 | 0.1 | 3 | <0.5 | <0.2
1184657 | 16QVV013 | QVV | Corina Carlton CC02 | Sample | 2016-09-18 | 14:43 | 155 | 160 | 47.244 | 48.768 | 1.524 | 18 | Dry |  |  |  |  | 1184657 | Rock | 2.42 | 0.006 | 2.3 | 5.2 | 5.1 | 49 | <0.1 | 6.1 | 8.6 | 805 | 2.97 | 9.2 | 3 | 7.2 | 242 | 0.1 | 0.9 | 0.3 | 24 | 1.43 | 0.049 | 9 | 11 | 0.6 | 1345 | 0.002 | <20 | 0.35 | 0.03 | 0.21 | 0.4 | 0.25 | 10.6 | 0.1 | 0.16 | 2 | <0.5 | <0.2
1184658 | 16QVV013 | QVV | Corina Carlton CC02 | Sample | 2016-09-18 | 14:52 | 160 | 165 | 48.768 | 50.292 | 1.524 | 18 | Dry |  |  |  |  | 1184658 | Rock | 2.32 | <0.005 | 1.8 | 4.2 | 5.5 | 49 | <0.1 | 5.6 | 7.4 | 719 | 2.31 | 30.9 | 2.1 | 4.5 | 228 | 0.2 | 0.5 | 0.3 | 23 | 2.09 | 0.007 | 4 | 12 | 0.71 | 583 | <0.001 | <20 | 0.24 | 0.022 | 0.12 | 0.8 | 0.29 | 10.4 | 0.3 | 0.18 | <1 | <0.5 | <0.2
1184659 | 16QVV013 | QVV | Corina Carlton CC02 | Sample | 2016-09-18 | 14:58 | 165 | 170 | 50.292 | 51.816 | 1.524 | 18 | Dry |  |  |  |  | 1184659 | Rock | 3.12 | 0.007 | 1.7 | 3.6 | 9.8 | 40 | <0.1 | 6.5 | 7.1 | 709 | 2.41 | 100.3 | 0.9 | 4.3 | 235 | 0.1 | 0.5 | 0.2 | 26 | 2.19 | 0.006 | 6 | 13 | 0.75 | 1930 | <0.001 | <20 | 0.2 | 0.025 | 0.09 | 1.3 | 0.51 | 9.2 | 0.7 | 0.18 | <1 | <0.5 | <0.2
1184660 | 16QVV013 | QVV | Corina Carlton CC02 | Duplicate | 2016-09-18 | 15:08 | 165 | 170 | 50.292 | 51.816 | 1.524 | 18 | Dry |  | 1184659 |  |  | 1184660 | Rock | 1.73 | <0.005 | 1.6 | 3.7 | 10.5 | 41 | <0.1 | 5.5 | 6.8 | 696 | 2.42 | 96.6 | 2.7 | 4.3 | 245 | 0.1 | 0.7 | 0.2 | 26 | 2.33 | 0.006 | 6 | 13 | 0.75 | 2154 | <0.001 | <20 | 0.19 | 0.024 | 0.09 | 1.5 | 0.54 | 9.3 | 0.7 | 0.18 | <1 | <0.5 | <0.2
1184661 | 16QVV013 | QVV | Corina Carlton CC02 | Sample | 2016-09-18 | 15:09 | 170 | 175 | 51.816 | 53.34 | 1.524 | 18 | Dry |  |  |  |  | 1184661 | Rock | 2.51 | <0.005 | 1.7 | 5.4 | 5.3 | 38 | <0.1 | 5.9 | 6.9 | 557 | 2.27 | 7.9 | 1.7 | 8.5 | 425 | <0.1 | 1.1 | <0.1 | 29 | 1.71 | 0.047 | 16 | 18 | 0.64 | 1211 | 0.039 | <20 | 0.51 | 0.046 | 0.37 | 1 | 0.08 | 7.9 | 0.2 | 0.15 | 3 | <0.5 | <0.2
1184662 | 16QVV013 | QVV | Corina Carlton CC02 | Sample | 2016-09-18 | 15:18 | 175 | 180 | 53.34 | 54.864 | 1.524 | 18 | Dry |  |  |  |  | 1184662 | Rock | 2.59 | <0.005 | 2.2 | 2.7 | 2.4 | 38 | <0.1 | 7.1 | 7.3 | 624 | 2.29 | 5.6 | 2.1 | 10.5 | 90 | <0.1 | 0.2 | 0.1 | 38 | 1.54 | 0.053 | 24 | 25 | 0.78 | 594 | 0.095 | <20 | 0.92 | 0.05 | 0.7 | 1.6 | 0.03 | 6.5 | 0.3 | 0.1 | 6 | <0.5 | <0.2
1184663 | 16QVV013 | QVV | Corina Carlton CC02 | Sample | 2016-09-18 | 15:36 | 180 | 185 | 54.864 | 56.388 | 1.524 | 18 | Dry |  |  |  |  | 1184663 | Rock | 2.85 | <0.005 | 2.1 | 4.1 | 5.8 | 26 | <0.1 | 5 | 6.2 | 416 | 1.82 | 5.7 | 4.1 | 8 | 751 | <0.1 | 0.3 | <0.1 | 29 | 2.15 | 0.045 | 20 | 20 | 0.61 | 1193 | 0.062 | <20 | 0.64 | 0.042 | 0.49 | 1.7 | 0.02 | 5.8 | 0.2 | 0.11 | 4 | <0.5 | <0.2
1184664 | 16QVV013 | QVV | Corina Carlton CC02 | Sample | 2016-09-18 | 15:44 | 185 | 190 | 56.388 | 57.912 | 1.524 | 20 | Dry |  |  |  |  | 1184664 | Rock | 2.85 | <0.005 | 2.4 | 2.9 | 3.9 | 44 | <0.1 | 6.6 | 8.7 | 791 | 2.84 | 25.6 | 3.6 | 12.3 | 187 | <0.1 | 0.4 | 0.2 | 41 | 2.12 | 0.066 | 33 | 25 | 1 | 726 | 0.095 | <20 | 1.08 | 0.049 | 0.81 | 1.3 | 0.03 | 8.2 | 0.3 | 0.14 | 6 | <0.5 | <0.2
1184665 | 16QVV013 | QVV | Corina Carlton CC02 | Sample | 2016-09-18 | 15:59 | 190 | 195 | 57.912 | 59.436 | 1.524 | 19 | Dry |  |  |  |  | 1184665 | Rock | 1.89 | <0.005 | 1.9 | 3.5 | 2.4 | 45 | <0.1 | 6.6 | 7.4 | 660 | 2.25 | 4.1 | 3.7 | 11 | 204 | <0.1 | 0.1 | 0.2 | 39 | 1.55 | 0.051 | 27 | 24 | 0.81 | 605 | 0.106 | <20 | 1.06 | 0.055 | 0.8 | 2 | 0.04 | 6.6 | 0.3 | 0.14 | 6 | <0.5 | <0.2
1184666 | 16QVV013 | QVV | Corina Carlton CC02 | Sample | 2016-09-18 | 16:12 | 195 | 200 | 59.436 | 60.96 | 1.524 | 20 | Dry |  |  |  |  | 1184666 | Rock | 2.27 | 0.097 | 2.1 | 2.5 | 9.6 | 34 | <0.1 | 4.4 | 5.8 | 789 | 1.92 | 4.4 | 5.8 | 6.6 | 1196 | <0.1 | 0.3 | 0.2 | 27 | 4.93 | 0.039 | 20 | 18 | 0.62 | 2886 | 0.031 | <20 | 0.56 | 0.051 | 0.36 | 1.8 | 0.12 | 5.7 | 0.1 | 0.15 | 3 | <0.5 | <0.2
1184667 | 16QVV013 | QVV | Corina Carlton CC02 | Sample | 2016-09-18 | 16:26 | 200 | 205 | 60.96 | 62.484 | 1.524 | 5 | Dry |  |  |  |  | 1184667 | Rock | 1.42 | <0.005 | 2 | 3.2 | 4.2 | 34 | <0.1 | 5.6 | 6.6 | 623 | 2.14 | 10.4 | 4.2 | 10.7 | 393 | <0.1 | 0.3 | 0.2 | 30 | 2.19 | 0.049 | 24 | 17 | 0.66 | 1449 | 0.035 | <20 | 0.54 | 0.044 | 0.39 | 0.7 | 0.08 | 8.1 | 0.1 | 0.11 | 3 | <0.5 | <0.2
1184668 | 16QVV013 | QVV | Corina Carlton CC02 | Sample | 2016-09-18 | 17:23 | 205 | 210 | 62.484 | 64.008 | 1.524 | 4 | Wet | EOH |  |  |  | 1184668 | Rock | 2.05 | <0.005 | 2.5 | 3.1 | 3.9 | 33 | <0.1 | 6.4 | 6.8 | 655 | 2.34 | 12.6 | 7.5 | 10.4 | 288 | <0.1 | 0.3 | 0.2 | 32 | 2.01 | 0.05 | 22 | 22 | 0.71 | 1289 | 0.028 | <20 | 0.61 | 0.058 | 0.41 | 1.8 | 0.09 | 9.1 | 0.2 | 0.1 | 3 | <0.5 | <0.2
1184669 | 16QVV014 | QVV | Corina Carlton CC02 | Sample | 2016-09-19 | 15:53 | 0 | 5 | 0 | 1.524 | 1.524 | 10 | Damp |  |  |  |  | 1184669 | Rock | 1.35 | 0.009 | 1.1 | 17.4 | 5.8 | 43 | <0.1 | 16 | 9.1 | 561 | 2.65 | 29 | 2.3 | 7.2 | 56 | 0.2 | 0.7 | 0.5 | 39 | 0.62 | 0.053 | 18 | 38 | 0.55 | 798 | 0.08 | <20 | 1.16 | 0.029 | 0.5 | 0.9 | 0.32 | 6.5 | 0.2 | <0.05 | 5 | <0.5 | 0.2
1184670 | 16QVV014 | QVV | Corina Carlton CC02 | Standard | 2016-09-19 | 16:01 |  |  | 0 | 0 | 0 | [5 empty] | {"other_values": [], "choice_values": ["CDN-GS-1K"]} | 1184670 | Rock Pulp | 0.12 | 0.849 | 4.4 | 33.8 | 5.3 | 49 | 0.3 | 24.7 | 9.6 | 398 | 2.5 | 5.7 | 1019.4 | 1.1 | 39 | 0.2 | 0.7 | 0.1 | 60 | 0.81 | 0.055 | 4 | 34 | 0.72 | 89 | 0.138 | <20 | 1.49 | 0.083 | 0.13 | 10.3 | 0.05 | 4.7 | <0.1 | <0.05 | 5 | <0.5 | <0.2
1184671 | 16QVV014 | QVV | Corina Carlton CC02 | Sample | 2016-09-19 | 16:02 | 5 | 10 | 1.524 | 3.048 | 1.524 | 20 | Damp |  |  |  |  | 1184671 | Rock | 2.64 | 0.008 | 1.6 | 17.6 | 8 | 44 | <0.1 | 16.5 | 9.9 | 580 | 2.89 | 35.7 | 3.6 | 6.5 | 69 | <0.1 | 0.7 | 0.6 | 39 | 0.64 | 0.056 | 19 | 40 | 0.66 | 721 | 0.092 | <20 | 1.21 | 0.028 | 0.61 | 2.1 | 0.27 | 7 | 0.2 | <0.05 | 4 | <0.5 | <0.2
1184672 | 16QVV014 | QVV | Corina Carlton CC02 | Sample | 2016-09-19 | 16:27 | 10 | 15 | 3.048 | 4.572 | 1.524 | 20 | Damp |  |  |  |  | 1184672 | Rock | 1.44 | 0.015 | 1.5 | 17.2 | 6.2 | 45 | <0.1 | 17 | 9.5 | 539 | 2.47 | 24.6 | 5.6 | 5.7 | 61 | 0.2 | 0.7 | 0.4 | 37 | 1.08 | 0.058 | 17 | 33 | 0.57 | 622 | 0.071 | <20 | 1 | 0.026 | 0.43 | 2.2 | 0.18 | 5.4 | 0.1 | <0.05 | 4 | <0.5 | <0.2
1184673 | 16QVV014 | QVV | Corina Carlton CC02 | Sample | 2016-09-19 | 16:31 | 15 | 20 | 4.572 | 6.096 | 1.524 | 22 | Damp |  |  |  |  | 1184673 | Rock | 1.89 | 0.111 | 1.8 | 9.3 | 6.2 | 36 | <0.1 | 9.2 | 7.2 | 623 | 2.09 | 11.7 | 54.7 | 6.3 | 317 | 0.1 | 0.6 | 0.1 | 23 | 3.21 | 0.038 | 13 | 15 | 0.37 | 2437 | 0.021 | <20 | 0.57 | 0.022 | 0.29 | 3.7 | 0.13 | 5.9 | <0.1 | 0.09 | 2 | <0.5 | <0.2
1184674 | 16QVV014 | QVV | Corina Carlton CC02 | Sample | 2016-09-19 | 16:44 | 20 | 25 | 6.096 | 7.62 | 1.524 | 30 | Damp |  |  |  |  | 1184674 | Rock | 2.29 | 0.016 | 1.4 | 5.1 | 4.2 | 41 | <0.1 | 8.9 | 7.2 | 683 | 2.38 | 16.8 | 10.6 | 8.8 | 143 | <0.1 | 0.5 | 0.3 | 39 | 1.55 | 0.044 | 22 | 19 | 0.56 | 2134 | 0.081 | <20 | 0.95 | 0.033 | 0.68 | 1.9 | 0.04 | 6 | 0.2 | 0.06 | 4 | <0.5 | <0.2
1184675 | 16QVV014 | QVV | Corina Carlton CC02 | Sample | 2016-09-19 | 17:02 | 25 | 30 | 7.62 | 9.144 | 1.524 | 32 | Damp |  |  |  |  | 1184675 | Rock | 3.34 | 0.018 | 1.9 | 4.6 | 2.8 | 29 | <0.1 | 6.5 | 6.1 | 582 | 2.18 | 74.7 | 8.8 | 6.7 | 165 | <0.1 | 0.8 | 0.1 | 26 | 1.33 | 0.035 | 14 | 14 | 0.22 | 3726 | 0.021 | <20 | 0.51 | 0.027 | 0.32 | 2.3 | 0.07 | 6.8 | <0.1 | 0.11 | 2 | <0.5 | <0.2
1184676 | 16QVV014 | QVV | Corina Carlton CC02 | Sample | 2016-09-19 | 17:15 | 30 | 35 | 9.144 | 10.668 | 1.524 | 18 | Dry | Open hole |  |  |  | 1184676 | Rock | 2.01 | <0.005 | 2.3 | 3.7 | 4.2 | 38 | <0.1 | 5.1 | 7.6 | 1011 | 2.98 | 27.3 | 1.6 | 5 | 138 | <0.1 | 0.3 | 0.3 | 37 | 2.99 | 0.032 | 6 | 7 | 0.2 | 1106 | 0.001 | <20 | 0.41 | 0.006 | 0.27 | 0.5 | 0.29 | 11 | <0.1 | 0.05 | 1 | <0.5 | <0.2
1184677 | 16QVV014 | QVV | Corina Carlton CC02 | Sample | 2016-09-19 | 17:39 | 35 | 40 | 10.668 | 12.192 | 1.524 | 19 | Dry |  |  |  |  | 1184677 | Rock | 2.47 | <0.005 | 2.1 | 3.6 | 3 | 31 | <0.1 | 5 | 6.1 | 693 | 2.33 | 13.4 | 1.1 | 6.6 | 139 | <0.1 | 0.3 | 0.1 | 23 | 1.99 | 0.04 | 9 | 8 | 0.37 | 863 | 0.002 | <20 | 0.39 | 0.02 | 0.23 | 0.4 | 0.17 | 9 | <0.1 | <0.05 | 1 | <0.5 | <0.2
1184678 | 16QVV014 | QVV | Corina Carlton CC02 | Sample | 2016-09-19 | 17:44 | 40 | 45 | 12.192 | 13.716 | 1.524 | 19 | Dry |  |  |  |  | 1184678 | Rock | 2.42 | <0.005 | 1.4 | 1.6 | 2.9 | 38 | <0.1 | 9 | 7.6 | 796 | 2.73 | 7.9 | <0.5 | 5.8 | 152 | <0.1 | 0.2 | 0.1 | 27 | 2.26 | 0.037 | 7 | 10 | 0.42 | 564 | 0.002 | <20 | 0.45 | 0.008 | 0.27 | 0.3 | 0.18 | 10.3 | <0.1 | <0.05 | 1 | <0.5 | <0.2
1184679 | 16QVV014 | QVV | Corina Carlton CC02 | Sample | 2016-09-19 | 17:49 | 45 | 50 | 13.716 | 15.24 | 1.524 | 19 | Dry |  |  |  |  | 1184679 | Rock | 2.2 | 0.009 | 2.1 | 2.1 | 5.1 | 22 | <0.1 | 6.6 | 5.6 | 760 | 2.43 | 33.3 | 8.2 | 5.1 | 185 | <0.1 | 0.7 | 0.2 | 21 | 3.32 | 0.041 | 8 | 11 | 0.5 | 1069 | <0.001 | <20 | 0.34 | 0.002 | 0.23 | 0.7 | 0.36 | 8.6 | <0.1 | 0.06 | <1 | <0.5 | <0.2
1184680 | 16QVV014 | QVV | Corina Carlton CC02 | Blank | 2016-09-19 | 17:53 |  |  | 0 | 0 | 0 | [6 empty] | 1184680 | Rock | 0.64 | <0.005 | <0.1 | 0.9 | 1.3 | 13 | <0.1 | 0.9 | 0.4 | 207 | 0.42 | <0.5 | <0.5 | 0.1 | 47 | <0.1 | <0.1 | <0.1 | 5 | 18.4 | 0.012 | <1 | <1 | 11.79 | 23 | <0.001 | <20 | 0.03 | <0.001 | 0.01 | <0.1 | <0.01 | 0.1 | <0.1 | <0.05 | <1 | <0.5 | <0.2
1184681 | 16QVV014 | QVV | Corina Carlton CC02 | Sample | 2016-09-19 | 17:53 | 50 | 55 | 15.24 | 16.764 | 1.524 | 19 | Dry |  |  |  |  | 1184681 | Rock | 2.11 | 0.052 | 2.5 | 3.7 | 5.5 | 13 | <0.1 | 3.2 | 2.9 | 533 | 1.7 | 175.4 | 21.6 | 4.8 | 122 | <0.1 | 1 | 0.2 | 7 | 1.74 | 0.009 | 8 | 6 | 0.2 | 1602 | <0.001 | <20 | 0.28 | 0.001 | 0.22 | 1.9 | 0.32 | 5.1 | 0.1 | 0.09 | <1 | <0.5 | <0.2
1184682 | 16QVV014 | QVV | Corina Carlton CC02 | Sample | 2016-09-19 | 17:55 | 55 | 60 | 16.764 | 18.288 | 1.524 | 19 | Dry |  |  |  |  | 1184682 | Rock | 2.13 | 3.27 | 5.2 | 37.1 | 7.8 | 23 | 1.8 | 3.8 | 4.9 | 664 | 1.95 | 54.9 | 2809.6 | 3.3 | 102 | 0.1 | 10.7 | 0.9 | 5 | 1.64 | 0.018 | 10 | 5 | 0.12 | 1376 | <0.001 | <20 | 0.2 | 0.001 | 0.19 | 2 | 2.73 | 5.3 | <0.1 | 0.27 | <1 | <0.5 | 1.2
1184683 | 16QVV014 | QVV | Corina Carlton CC02 | Sample | 2016-09-19 | 18:00 | 60 | 65 | 18.288 | 19.812 | 1.524 | 19 | Dry |  |  |  |  | 1184683 | Rock | 2.5 | 0.878 | 3.6 | 12.3 | 5.8 | 19 | 0.3 | 3.5 | 4.9 | 618 | 2.01 | 19.3 | 911.4 | 3.6 | 132 | <0.1 | 2.3 | 0.2 | 6 | 1.85 | 0.024 | 9 | 5 | 0.35 | 864 | <0.001 | <20 | 0.27 | 0.001 | 0.25 | 1.1 | 1.22 | 6.7 | <0.1 | 0.45 | <1 | <0.5 | 0.2
1184684 | 16QVV014 | QVV | Corina Carlton CC02 | Sample | 2016-09-19 | 18:05 | 65 | 70 | 19.812 | 21.336 | 1.524 | 19 | Dry |  |  |  |  | 1184684 | Rock | 2.24 | 1.364 | 15.9 | 3 | 3.9 | 16 | 0.3 | 3 | 4.7 | 617 | 1.85 | 15.9 | 1290 | 3 | 129 | <0.1 | 0.8 | 0.3 | 8 | 1.79 | 0.023 | 7 | 5 | 0.33 | 1063 | <0.001 | <20 | 0.24 | 0.001 | 0.24 | 1.2 | 0.99 | 6.8 | 0.1 | 0.39 | <1 | <0.5 | 0.2
1184685 | 16QVV014 | QVV | Corina Carlton CC02 | Sample | 2016-09-19 | 18:11 | 70 | 75 | 21.336 | 22.86 | 1.524 | 19 | Dry |  |  |  |  | 1184685 | Rock | 2.27 | 2.202 | 12.8 | 14.8 | 5.4 | 22 | 0.5 | 5.2 | 6.3 | 854 | 2.28 | 7.5 | 2286 | 3.1 | 202 | <0.1 | 3.5 | 0.3 | 10 | 2.8 | 0.024 | 7 | 6 | 0.87 | 522 | <0.001 | <20 | 0.26 | 0.001 | 0.23 | 1 | 1.19 | 8.6 | <0.1 | 0.65 | <1 | <0.5 | 0.3
1184686 | 16QVV014 | QVV | Corina Carlton CC02 | Sample | 2016-09-19 | 18:16 | 75 | 80 | 22.86 | 24.384 | 1.524 | 19 | Dry |  |  |  |  | 1184686 | Rock | 2.39 | 0.278 | 2.1 | 6.8 | 3.9 | 21 | 0.1 | 3.9 | 5.5 | 583 | 1.69 | 15.1 | 245.9 | 2 | 160 | <0.1 | 1.4 | 0.2 | 10 | 2.28 | 0.014 | 5 | 6 | 0.56 | 1448 | <0.001 | <20 | 0.27 | 0.003 | 0.23 | 0.7 | 0.31 | 6.7 | <0.1 | 0.2 | <1 | <0.5 | <0.2
1184687 | 16QVV014 | QVV | Corina Carlton CC02 | Sample | 2016-09-19 | 18:24 | 80 | 85 | 24.384 | 25.908 | 1.524 | 19 | Dry |  |  |  |  | 1184687 | Rock | 2.45 | 0.047 | 1.2 | 8.9 | 4.4 | 26 | <0.1 | 3.5 | 6.6 | 810 | 2.22 | 11.6 | 30.4 | 3.4 | 216 | <0.1 | 1.8 | <0.1 | 18 | 3.01 | 0.035 | 8 | 7 | 0.84 | 1918 | <0.001 | <20 | 0.3 | 0.005 | 0.27 | 0.8 | 0.85 | 7.9 | <0.1 | 0.17 | <1 | <0.5 | <0.2
1184688 | 16QVV014 | QVV | Corina Carlton CC02 | Sample | 2016-09-19 | 18:30 | 85 | 90 | 25.908 | 27.432 | 1.524 | 19 | Dry |  |  |  |  | 1184688 | Rock | 2.63 | 3.501 | 27.1 | 16.4 | 6.9 | 18 | 1.7 | 6.9 | 5.3 | 461 | 1.76 | 5.5 | 4528.9 | 2.4 | 122 | <0.1 | 5.1 | 0.7 | 5 | 1.72 | 0.017 | 6 | 9 | 0.55 | 534 | <0.001 | <20 | 0.18 | 0.002 | 0.15 | 3.1 | 0.64 | 5.8 | <0.1 | 0.61 | <1 | <0.5 | 0.7
1184689 | 16QVV014 | QVV | Corina Carlton CC02 | Sample | 2016-09-19 | 18:38 | 90 | 95 | 27.432 | 28.956 | 1.524 | 19 | Dry |  |  |  |  | 1184689 | Rock | 2.13 | 0.156 | 5 | 4.5 | 4.6 | 36 | 0.1 | 6.1 | 5.9 | 816 | 2.49 | 16.4 | 412.3 | 4.2 | 214 | <0.1 | 1.3 | 0.4 | 24 | 2.5 | 0.028 | 10 | 15 | 0.56 | 2106 | <0.001 | <20 | 0.3 | 0.019 | 0.21 | 0.7 | 0.55 | 10.4 | <0.1 | 0.15 | <1 | <0.5 | <0.2
1184690 | 16QVV014 | QVV | Corina Carlton CC02 | Duplicate | 2016-09-20 | 16:11 | 90 | 95 | 27.432 | 28.956 | 1.524 | 19 | Dry |  | 1184689 |  |  | 1184690 | Rock | 1.23 | 0.098 | 4.8 | 4.4 | 5.1 | 37 | <0.1 | 6.5 | 5.9 | 816 | 2.55 | 18 | 119 | 4.7 | 219 | <0.1 | 1.3 | 0.4 | 24 | 2.58 | 0.031 | 10 | 15 | 0.56 | 2244 | <0.001 | <20 | 0.29 | 0.02 | 0.22 | 0.6 | 0.53 | 10.3 | <0.1 | 0.15 | <1 | <0.5 | <0.2
1184691 | 16QVV014 | QVV | Corina Carlton CC02 | Sample | 2016-09-19 | 18:50 | 95 | 100 | 28.956 | 30.48 | 1.524 | 19 | Dry |  |  |  |  | 1184691 | Rock | 2.68 | 0.043 | 1.9 | 3.7 | 4.7 | 35 | <0.1 | 6.2 | 6.8 | 659 | 2.52 | 5.9 | 15.2 | 4 | 315 | <0.1 | 0.5 | 0.3 | 24 | 2.74 | 0.035 | 11 | 18 | 0.96 | 1058 | 0.001 | <20 | 0.32 | 0.028 | 0.22 | 0.5 | 0.46 | 11.4 | <0.1 | 0.17 | 1 | <0.5 | <0.2
1184692 | 16QVV014 | QVV | Corina Carlton CC02 | Sample | 2016-09-19 | 18:50 | 100 | 105 | 30.48 | 32.004 | 1.524 | 19 | Dry |  |  |  |  | 1184692 | Rock | 2.62 | 0.267 | 1.6 | 5.1 | 4.8 | 30 | <0.1 | 6.1 | 6.7 | 591 | 2.35 | 12 | 77.2 | 5.6 | 305 | <0.1 | 1 | 0.3 | 24 | 2.74 | 0.038 | 14 | 17 | 1.03 | 1249 | 0.002 | <20 | 0.29 | 0.031 | 0.2 | 0.7 | 0.41 | 9.5 | <0.1 | 0.19 | 1 | <0.5 | <0.2
1184693 | 16QVV014 | QVV | Corina Carlton CC02 | Sample | 2016-09-19 | 18:56 | 105 | 110 | 32.004 | 33.528 | 1.524 | 19 | Dry |  |  |  |  | 1184693 | Rock | 2.53 | 0.018 | 1.8 | 4.7 | 4.6 | 27 | <0.1 | 5.3 | 6 | 464 | 2.21 | 22.2 | 10.9 | 5 | 267 | <0.1 | 0.9 | 0.5 | 20 | 2.33 | 0.042 | 11 | 15 | 0.84 | 615 | 0.002 | <20 | 0.31 | 0.029 | 0.2 | 0.7 | 0.34 | 9.6 | <0.1 | 0.22 | 1 | <0.5 | <0.2
1184694 | 16QVV014 | QVV | Corina Carlton CC02 | Sample | 2016-09-19 | 19:03 | 110 | 115 | 33.528 | 35.052 | 1.524 | 19 | Dry |  |  |  |  | 1184694 | Rock | 2.51 | 0.274 | 7.5 | 18.7 | 8.3 | 31 | 0.3 | 9.9 | 10.9 | 512 | 2.96 | 78.8 | 212.1 | 4 | 219 | <0.1 | 4.5 | 0.7 | 22 | 2.55 | 0.051 | 9 | 14 | 0.88 | 464 | 0.001 | <20 | 0.25 | 0.033 | 0.15 | 0.8 | 0.42 | 11.3 | <0.1 | 0.31 | <1 | <0.5 | 0.5
1184695 | 16QVV014 | QVV | Corina Carlton CC02 | Sample | 2016-09-19 | 19:09 | 115 | 120 | 35.052 | 36.576 | 1.524 | 19 | Dry |  |  |  |  | 1184695 | Rock | 2.54 | 0.258 | 7.1 | 8.9 | 5.3 | 30 | 0.2 | 5.6 | 5.4 | 482 | 2.39 | 8.7 | 218.2 | 5.7 | 175 | <0.1 | 1.8 | 0.3 | 15 | 2.15 | 0.038 | 12 | 11 | 0.75 | 1323 | <0.001 | <20 | 0.18 | 0.037 | 0.12 | 1.2 | 0.23 | 9.1 | <0.1 | 0.4 | <1 | <0.5 | 0.3
1184696 | 16QVV014 | QVV | Corina Carlton CC02 | Sample | 2016-09-20 | 08:42 | 120 | 125 | 36.576 | 38.1 | 1.524 | 18 | Dry |  |  |  |  | 1184696 | Rock | 2.49 | 0.243 | 3.4 | 4.5 | 3.9 | 33 | <0.1 | 2 | 3.9 | 688 | 2.25 | 8.4 | 371.7 | 6.7 | 166 | <0.1 | 0.8 | <0.1 | 20 | 1.78 | 0.067 | 7 | 11 | 0.52 | 1824 | 0.002 | <20 | 0.21 | 0.045 | 0.13 | 1.6 | 0.24 | 7.9 | <0.1 | 0.21 | <1 | <0.5 | <0.2
1184697 | 16QVV014 | QVV | Corina Carlton CC02 | Sample | 2016-09-20 | 09:29 | 125 | 130 | 38.1 | 39.624 | 1.524 | 19 | Dry |  |  |  |  | 1184697 | Rock | 2.28 | 0.125 | 4.3 | 6.6 | 4.1 | 26 | <0.1 | 1.7 | 3.8 | 684 | 1.88 | 6.7 | 92.7 | 9.8 | 139 | 0.1 | 0.7 | <0.1 | 14 | 1.32 | 0.056 | 4 | 8 | 0.34 | 1661 | <0.001 | <20 | 0.23 | 0.032 | 0.14 | 0.7 | 0.41 | 6.1 | <0.1 | 0.11 | <1 | <0.5 | <0.2
1184698 | 16QVV014 | QVV | Corina Carlton CC02 | Sample | 2016-09-20 | 09:35 | 130 | 135 | 39.624 | 41.148 | 1.524 | 19 | Dry |  |  |  |  | 1184698 | Rock | 2.62 | 0.587 | 6.1 | 6.6 | 5.6 | 24 | 0.3 | 1.3 | 3.1 | 492 | 1.88 | 10.1 | 973.9 | 3.8 | 111 | <0.1 | 0.9 | 0.2 | 9 | 0.89 | 0.025 | 8 | 7 | 0.21 | 1261 | <0.001 | <20 | 0.24 | 0.014 | 0.16 | 1.1 | 0.27 | 5.6 | <0.1 | 0.36 | <1 | <0.5 | <0.2
1184699 | 16QVV014 | QVV | Corina Carlton CC02 | Sample | 2016-09-20 | 09:41 | 135 | 140 | 41.148 | 42.672 | 1.524 | 19 | Dry |  |  |  |  | 1184699 | Rock | 2.5 | 1.361 | 2.2 | 13.3 | 6.1 | 39 | 0.2 | 1.8 | 3.9 | 481 | 2.28 | 18.4 | 312.8 | 3.4 | 115 | <0.1 | 1.6 | 0.3 | 12 | 1.44 | 0.03 | 8 | 8 | 0.43 | 752 | <0.001 | <20 | 0.28 | 0.018 | 0.21 | 0.8 | 0.41 | 7.5 | <0.1 | 0.42 | <1 | <0.5 | <0.2
1184700 | 16QVV014 | QVV | Corina Carlton CC02 | Standard | 2016-09-20 | 09:50 |  |  | 0 | 0 | 0 | [5 empty] | {"other_values": [], "choice_values": ["CDN-ME-1205"]} | 1184700 | Rock Pulp | 0.12 | 2.396 | 66.3 | 2244.5 | 1308.5 | 3630 | 26.8 | 183.2 | 19.3 | 621 | 5.09 | 1182 | 3167.9 | 2.9 | 73 | 19.3 | 13.8 | 10.5 | 55 | 1.47 | 0.061 | 11 | 44 | 0.84 | 189 | 0.082 | <20 | 1.47 | 0.079 | 0.19 | 8.5 | 0.79 | 3.8 | 1.3 | 1.53 | 5 | 2.7 | 0.6
1184701 | 16QVV014 | QVV | Corina Carlton CC02 | Sample | 2016-09-20 | 09:51 | 140 | 145 | 42.672 | 44.196 | 1.524 | 19 | Dry |  |  |  |  | 1184701 | Rock | 2.64 | 0.464 | 1.6 | 16.9 | 4.5 | 49 | 0.1 | 1.4 | 4.2 | 670 | 3.08 | 3.2 | 363.4 | 3.9 | 141 | 0.1 | 1.4 | 0.1 | 13 | 1.55 | 0.045 | 9 | 7 | 0.47 | 1056 | 0.001 | <20 | 0.27 | 0.024 | 0.22 | 1 | 0.57 | 8.8 | <0.1 | 0.5 | <1 | <0.5 | <0.2
1184702 | 16QVV014 | QVV | Corina Carlton CC02 | Sample | 2016-09-20 | 09:57 | 145 | 150 | 44.196 | 45.72 | 1.524 | 19 | Dry |  |  |  |  | 1184702 | Rock | 2.32 | 0.309 | 3.2 | 12.8 | 9.1 | 37 | 0.3 | 2.1 | 5.3 | 639 | 3.2 | 33.6 | 772.1 | 2.7 | 141 | 0.1 | 0.8 | 0.3 | 9 | 1.67 | 0.031 | 4 | 6 | 0.51 | 419 | <0.001 | <20 | 0.34 | 0.005 | 0.26 | 0.5 | 0.87 | 10 | 0.1 | 0.74 | <1 | <0.5 | 0.3
1184703 | 16QVV014 | QVV | Corina Carlton CC02 | Sample | 2016-09-20 | 10:02 | 150 | 155 | 45.72 | 47.244 | 1.524 | 19 | Dry |  |  |  |  | 1184703 | Rock | 2.38 | 0.232 | 2.9 | 5 | 3.6 | 34 | <0.1 | 4.5 | 6.2 | 669 | 2.27 | 6.1 | 41.6 | 2.8 | 142 | <0.1 | 0.3 | 0.2 | 12 | 2.53 | 0.004 | 4 | 7 | 0.75 | 747 | <0.001 | <20 | 0.31 | 0.003 | 0.28 | 0.3 | 0.24 | 7.1 | <0.1 | 0.16 | <1 | <0.5 | <0.2
1184704 | 16QVV014 | QVV | Corina Carlton CC02 | Sample | 2016-09-20 | 10:08 | 155 | 160 | 47.244 | 48.768 | 1.524 | 19 | Dry |  |  |  |  | 1184704 | Rock | 2.54 | 0.043 | 1.1 | 4.3 | 5.2 | 37 | <0.1 | 4.5 | 6.3 | 719 | 2.43 | 3.6 | 38.5 | 2.8 | 243 | 0.1 | 0.4 | <0.1 | 14 | 2.79 | 0.008 | 4 | 7 | 0.78 | 2663 | <0.001 | <20 | 0.31 | 0.004 | 0.28 | 0.3 | 0.24 | 7.5 | <0.1 | 0.15 | <1 | <0.5 | <0.2
1184705 | 16QVV014 | QVV | Corina Carlton CC02 | Sample | 2016-09-20 | 10:12 | 160 | 165 | 48.768 | 50.292 | 1.524 | 19 | Dry |  |  |  |  | 1184705 | Rock | 2.49 | 0.489 | 2.7 | 45.6 | 5.8 | 57 | 0.6 | 7.1 | 7.5 | 675 | 2.58 | 6.7 | 1783.6 | 6 | 201 | 0.2 | 5.9 | 0.3 | 17 | 2.77 | 0.034 | 11 | 11 | 1.01 | 1139 | <0.001 | <20 | 0.23 | 0.043 | 0.13 | 0.5 | 0.35 | 10.1 | <0.1 | 0.39 | <1 | <0.5 | 0.4
1184706 | 16QVV014 | QVV | Corina Carlton CC02 | Sample | 2016-09-20 | 10:18 | 165 | 170 | 50.292 | 51.816 | 1.524 | 19 | Dry |  |  |  |  | 1184706 | Rock | 2.52 | 0.202 | 1.6 | 14.5 | 7.1 | 53 | 0.4 | 7.2 | 6.2 | 923 | 2.37 | 4.3 | 372.4 | 5.6 | 187 | 0.2 | 2.2 | 0.1 | 19 | 2.58 | 0.027 | 13 | 11 | 1.03 | 995 | 0.001 | <20 | 0.19 | 0.053 | 0.13 | 0.7 | 0.22 | 9.6 | <0.1 | 0.36 | <1 | <0.5 | 0.4
1184707 | 16QVV014 | QVV | Corina Carlton CC02 | Sample | 2016-09-20 | 10:26 | 170 | 175 | 51.816 | 53.34 | 1.524 | 18 | Dry |  |  |  |  | 1184707 | Rock | 3.32 | 0.766 | 1.9 | 11.7 | 38.5 | 59 | 2.2 | 11.6 | 8.9 | 907 | 2.5 | 7.2 | 667.3 | 5.7 | 166 | 0.3 | 2.1 | 0.2 | 15 | 2.22 | 0.024 | 9 | 12 | 0.95 | 199 | 0.001 | <20 | 0.18 | 0.066 | 0.09 | 0.7 | 0.26 | 11.9 | <0.1 | 1.21 | <1 | <0.5 | 1.7
1184708 | 16QVV014 | QVV | Corina Carlton CC02 | Sample | 2016-09-20 | 10:35 | 175 | 180 | 53.34 | 54.864 | 1.524 | 19 | Dry |  |  |  |  | 1184708 | Rock | 2.85 | 1.57 | 1.5 | 7.4 | 40.1 | 33 | 4.5 | 5.1 | 7.3 | 689 | 2.55 | 10.7 | 1490.5 | 8.2 | 153 | 0.2 | 0.4 | 0.3 | 7 | 1.86 | 0.006 | 8 | 8 | 0.71 | 150 | <0.001 | <20 | 0.24 | 0.047 | 0.12 | 0.6 | 0.32 | 9.8 | <0.1 | 1.76 | <1 | 0.5 | 3.3
1184709 | 16QVV014 | QVV | Corina Carlton CC02 | Sample | 2016-09-20 | 10:40 | 180 | 185 | 54.864 | 56.388 | 1.524 | 19 | Dry |  |  |  |  | 1184709 | Rock | 2.59 | 0.391 | 2.9 | 18.8 | 25.2 | 47 | 1.2 | 3.6 | 5.9 | 428 | 2.41 | 7.5 | 395 | 3.5 | 169 | 0.1 | 2 | 0.3 | 12 | 2.08 | 0.009 | 4 | 8 | 0.7 | 417 | <0.001 | <20 | 0.2 | 0.03 | 0.12 | 0.7 | 0.36 | 8.8 | 0.2 | 1.08 | <1 | 0.5 | 0.9
1184710 | 16QVV014 | QVV | Corina Carlton CC02 | Standard | 2016-09-20 | 10:45 |  |  | 0 | 0 | 0 | [5 empty] | {"other_values": [], "choice_values": ["CDN-GS-1K"]} | 1184710 | Rock Pulp | 0.12 | 0.826 | 4.4 | 33.4 | 4.9 | 49 | 0.3 | 24.1 | 9.3 | 401 | 2.5 | 5 | 539.4 | 0.9 | 38 | 0.2 | 0.7 | 0.1 | 59 | 0.78 | 0.057 | 4 | 32 | 0.72 | 95 | 0.119 | <20 | 1.5 | 0.084 | 0.13 | 10.8 | 0.05 | 4.7 | <0.1 | <0.05 | 5 | <0.5 | <0.2
1184711 | 16QVV014 | QVV | Corina Carlton CC02 | Sample | 2016-09-20 | 10:47 | 185 | 190 | 56.388 | 57.912 | 1.524 | 19 | Dry |  |  |  |  | 1184711 | Rock | 2.56 | 0.312 | 3.2 | 15.8 | 20.6 | 51 | 1 | 4.7 | 8.9 | 864 | 2.99 | 11.4 | 357.4 | 3.7 | 127 | 0.2 | 1.1 | 0.3 | 22 | 2.21 | 0.008 | 5 | 12 | 0.86 | 367 | <0.001 | <20 | 0.23 | 0.03 | 0.14 | 1 | 0.31 | 10.4 | 0.2 | 1.14 | <1 | 0.8 | 0.8
1184712 | 16QVV014 | QVV | Corina Carlton CC02 | Sample | 2016-09-20 | 10:51 | 190 | 195 | 57.912 | 59.436 | 1.524 | 19 | Dry |  |  |  |  | 1184712 | Rock | 2.57 | 0.066 | 2.6 | 9.6 | 16.2 | 62 | 0.2 | 3.8 | 5.3 | 597 | 2.61 | 14.7 | 38.3 | 3 | 218 | <0.1 | 0.5 | 0.3 | 16 | 2.11 | 0.034 | 4 | 11 | 0.68 | 1230 | <0.001 | <20 | 0.36 | 0.009 | 0.24 | 0.6 | 0.37 | 9.4 | 0.2 | 0.36 | 1 | <0.5 | <0.2
1184713 | 16QVV014 | QVV | Corina Carlton CC02 | Sample | 2016-09-20 | 11:00 | 195 | 200 | 59.436 | 60.96 | 1.524 | 19 | Dry |  |  |  |  | 1184713 | Rock | 2.62 | 0.498 | 2.8 | 23.9 | 32.2 | 71 | 1.7 | 13.9 | 9.1 | 965 | 3.62 | 14.5 | 527.3 | 2.7 | 201 | 0.2 | 0.7 | 0.2 | 40 | 2.59 | 0.032 | 3 | 21 | 1.04 | 413 | <0.001 | <20 | 0.32 | 0.005 | 0.19 | 0.8 | 0.43 | 12.9 | 0.2 | 0.93 | <1 | <0.5 | 1.3
1184714 | 16QVV014 | QVV | Corina Carlton CC02 | Sample | 2016-09-20 | 11:06 | 200 | 205 | 60.96 | 62.484 | 1.524 | 19 | Dry |  |  |  |  | 1184714 | Rock | 2.69 | 0.109 | 2.2 | 16.8 | 22.5 | 61 | 0.4 | 6.9 | 6.3 | 594 | 2.35 | 16.1 | 98.4 | 1.9 | 169 | 0.1 | 0.4 | 0.1 | 29 | 2.39 | 0.029 | 3 | 18 | 0.88 | 857 | <0.001 | <20 | 0.29 | 0.003 | 0.17 | 1 | 0.4 | 9.5 | 0.3 | 0.33 | <1 | <0.5 | 0.3
1184715 | 16QVV014 | QVV | Corina Carlton CC02 | Sample | 2016-09-20 | 11:16 | 205 | 210 | 62.484 | 64.008 | 1.524 | 19 | Dry |  |  |  |  | 1184715 | Rock | 2.83 | 0.081 | 2.2 | 15.5 | 12.1 | 66 | 0.3 | 7.1 | 6.5 | 559 | 2.32 | 12.1 | 75.3 | 4.3 | 184 | 0.2 | 0.7 | 0.2 | 29 | 2.76 | 0.043 | 7 | 20 | 1.09 | 544 | <0.001 | <20 | 0.28 | 0.038 | 0.16 | 1.6 | 0.38 | 11 | 0.5 | 0.39 | <1 | <0.5 | 0.2
1184716 | 16QVV014 | QVV | Corina Carlton CC02 | Sample | 2016-09-20 | 11:26 | 210 | 215 | 64.008 | 65.532 | 1.524 | 20 | Dry |  |  |  |  | 1184716 | Rock | 2.51 | 0.034 | 2.6 | 19.9 | 11.9 | 66 | 0.2 | 7.4 | 5.1 | 479 | 2.13 | 11.6 | 40.1 | 4 | 219 | 0.2 | 1.2 | <0.1 | 25 | 2.6 | 0.057 | 8 | 21 | 0.87 | 629 | <0.001 | <20 | 0.29 | 0.04 | 0.15 | 1 | 0.27 | 11.2 | 0.1 | 0.2 | <1 | <0.5 | <0.2
1184717 | 16QVV014 | QVV | Corina Carlton CC02 | Sample | 2016-09-20 | 11:35 | 215 | 220 | 65.532 | 67.056 | 1.524 | 20 | Dry |  |  |  |  | 1184717 | Rock | 2.73 | 0.034 | 2.1 | 7.8 | 14 | 54 | 0.2 | 6.6 | 5.7 | 495 | 2.04 | 5.4 | 31.1 | 2.7 | 174 | 0.2 | 0.5 | 0.1 | 23 | 2.27 | 0.044 | 5 | 19 | 0.72 | 468 | <0.001 | <20 | 0.28 | 0.031 | 0.15 | 0.9 | 0.18 | 11.3 | 0.2 | 0.46 | <1 | <0.5 | <0.2
1184718 | 16QVV014 | QVV | Corina Carlton CC02 | Sample | 2016-09-20 | 11:41 | 220 | 225 | 67.056 | 68.58 | 1.524 | 19 | Dry |  |  |  |  | 1184718 | Rock | 3.02 | 0.35 | 2.6 | 5.9 | 24.9 | 36 | 1.3 | 4.1 | 4.9 | 725 | 3.17 | 7.5 | 361.1 | 2.8 | 188 | 0.4 | 0.3 | 0.2 | 35 | 2.75 | 0.027 | 3 | 13 | 0.91 | 130 | <0.001 | <20 | 0.23 | 0.034 | 0.13 | 1.3 | 0.19 | 9.4 | 0.2 | 1.51 | <1 | <0.5 | 1.1
1184719 | 16QVV014 | QVV | Corina Carlton CC02 | Sample | 2016-09-20 | 11:50 | 225 | 230 | 68.58 | 70.104 | 1.524 | 20 | Dry |  |  |  |  | 1184719 | Rock | 2.48 | 0.095 | 7 | 8.3 | 15.9 | 34 | 0.3 | 3.9 | 3.8 | 469 | 1.95 | 5.2 | 82 | 8.8 | 146 | 0.6 | 0.2 | 0.2 | 15 | 1.21 | 0.026 | 12 | 12 | 0.46 | 204 | 0.001 | <20 | 0.16 | 0.047 | 0.08 | 2.9 | 0.19 | 4.8 | <0.1 | 0.65 | <1 | <0.5 | 0.5
1184720 | 16QVV014 | QVV | Corina Carlton CC02 | Blank | 2016-09-20 | 11:58 |  |  | 0 | 0 | 0 |  |  |  |  | {"other_values": [], "choice_values": ["Coarse Blank"]} |  | 1184720 | Rock | 0.65 | <0.005 | <0.1 | 2.1 | 1.4 | 14 | <0.1 | 1.7 | 0.6 | 201 | 0.4 | <0.5 | <0.5 | <0.1 | 46 | <0.1 | <0.1 | <0.1 | <2 | 18.76 | 0.012 | <1 | <1 | 11.5 | 21 | <0.001 | <20 | 0.03 | <0.001 | 0.01 | <0.1 | <0.01 | 0.1 | <0.1 | <0.05 | <1 | <0.5 | <0.2
1184721 | 16QVV014 | QVV | Corina Carlton CC02 | Sample | 2016-09-20 | 11:59 | 230 | 235 | 70.104 | 71.628 | 1.524 | 20 | Dry |  |  |  |  | 1184721 | Rock | 2.17 | 0.349 | 5.7 | 13.4 | 16.9 | 38 | 1 | 3.1 | 4.3 | 490 | 2.62 | 2.2 | 331.5 | 11.4 | 134 | 0.3 | 0.3 | 0.5 | 15 | 1.66 | 0.032 | 12 | 10 | 0.51 | 64 | <0.001 | <20 | 0.2 | 0.052 | 0.12 | 2.4 | 0.07 | 4.3 | <0.1 | 1.4 | <1 | <0.5 | 1.1
1184722 | 16QVV014 | QVV | Corina Carlton CC02 | Sample | 2016-09-20 | 12:07 | 235 | 240 | 71.628 | 73.152 | 1.524 | 19 | Dry |  |  |  |  | 1184722 | Rock | 2.45 | 0.046 | 3.5 | 7.5 | 8.4 | 40 | <0.1 | 1.6 | 4.4 | 460 | 2.34 | 3 | 22.9 | 11.3 | 155 | <0.1 | 0.4 | 0.2 | 14 | 1.49 | 0.042 | 17 | 11 | 0.41 | 522 | 0.003 | <20 | 0.32 | 0.035 | 0.22 | 1.2 | 0.05 | 4.8 | <0.1 | 0.62 | 1 | <0.5 | <0.2
1184723 | 16QVV014 | QVV | Corina Carlton CC02 | Sample | 2016-09-20 | 12:18 | 240 | 245 | 73.152 | 74.676 | 1.524 | 10 | Dry |  |  |  |  | 1184723 | Rock | 1.57 | 0.131 | 2.5 | 5.5 | 35.9 | 45 | 0.4 | 1.8 | 4.6 | 592 | 2.26 | 4 | 150.5 | 9.5 | 127 | 0.2 | 0.4 | 0.2 | 17 | 1.75 | 0.041 | 9 | 9 | 0.55 | 164 | <0.001 | <20 | 0.21 | 0.038 | 0.12 | 0.8 | 0.11 | 6.3 | <0.1 | 0.99 | <1 | <0.5 | 0.4
1184724 | 16QVV014 | QVV | Corina Carlton CC02 | Sample | 2016-09-20 | 12:25 | 245 | 250 | 74.676 | 76.2 | 1.524 | 10 | Dry |  |  |  |  | 1184724 | Rock | 1.54 | 0.107 | 3 | 6.9 | 25.2 | 37 | 0.3 | 1.8 | 3.7 | 437 | 1.96 | 5.6 | 90.5 | 8.2 | 110 | 0.1 | 0.3 | 0.1 | 13 | 1.43 | 0.02 | 9 | 10 | 0.42 | 253 | <0.001 | <20 | 0.23 | 0.026 | 0.14 | 0.3 | 0.11 | 4.6 | <0.1 | 0.77 | <1 | <0.5 | 0.2
1184725 | 16QVV014 | QVV | Corina Carlton CC02 | Sample | 2016-09-20 | 12:35 | 250 | 255 | 76.2 | 77.724 | 1.524 | 10 | Wet | Fines washed away from water |  |  |  | 1184725 | Rock | 1.2 | 0.157 | 2.2 | 9.7 | 24.6 | 31 | 0.6 | 2.1 | 3.6 | 477 | 2.08 | 7.9 | 227.7 | 6.9 | 138 | 0.1 | 0.7 | 0.2 | 11 | 1.52 | 0.021 | 7 | 6 | 0.44 | 381 | <0.001 | <20 | 0.23 | 0.023 | 0.14 | 1 | 0.18 | 4.5 | <0.1 | 0.75 | <1 | <0.5 | 0.5
1184726 | 16QVV014 | QVV | Corina Carlton CC02 | Sample | 2016-09-20 | 12:55 | 255 | 260 | 77.724 | 79.248 | 1.524 | 6 | Wet | Fines washed away from water |  |  |  | 1184726 | Rock | 2.06 | 0.067 | 2 | 7.9 | 12.1 | 27 | 0.2 | 1.2 | 2.2 | 489 | 1.65 | 5.1 | 49.6 | 11.5 | 132 | <0.1 | 0.7 | <0.1 | 10 | 1.58 | 0.017 | 9 | 6 | 0.49 | 1329 | <0.001 | <20 | 0.19 | 0.031 | 0.12 | 0.4 | 0.13 | 4.1 | <0.1 | 0.29 | <1 | <0.5 | <0.2
1184727 | 16QVV014 | QVV | Corina Carlton CC02 | Sample | 2016-09-20 | 13:13 | 260 | 265 | 79.248 | 80.772 | 1.524 | 1 | Wet | Fines washed away from water |  |  |  | 1184727 | Rock | 3.29 | 0.107 | 2.4 | 9.9 | 13.1 | 28 | 0.3 | 1.7 | 3.3 | 514 | 1.83 | 3.4 | 74 | 11.8 | 126 | <0.1 | 0.6 | <0.1 | 16 | 1.66 | 0.027 | 11 | 7 | 0.48 | 874 | 0.001 | <20 | 0.19 | 0.037 | 0.12 | 1 | 0.08 | 4.4 | <0.1 | 0.45 | <1 | <0.5 | <0.2
1184728 | 16QVV014 | QVV | Corina Carlton CC02 | Sample | 2016-09-20 | 13:56 | 265 | 270 | 80.772 | 82.296 | 1.524 | 4 | Wet | Fines washed away from water EOH |  |  |  | 1184728 | Rock | 2.44 | 0.041 | 1 | 5.3 | 11.8 | 41 | 0.1 | 1.2 | 4.3 | 653 | 2.31 | 3.1 | 54.4 | 8.8 | 194 | 0.1 | 0.1 | <0.1 | 23 | 2.79 | 0.047 | 9 | 3 | 0.66 | 1092 | 0.001 | <20 | 0.29 | 0.019 | 0.22 | 0.2 | 0.05 | 5.6 | <0.1 | 0.4 | <1 | 0.5 | <0.2
1184729 | 16QVV015 | QVV | Corina Carlton CC02 | Sample | 2016-09-21 | 09:14 | 0 | 5 | 0 | 1.524 | 1.524 | 22 | Damp | Frozen |  |  |  | 1184729 | Rock | 1.4 | 0.005 | 1.3 | 15.5 | 9.4 | 52 | <0.1 | 16 | 10.2 | 670 | 3.35 | 61.5 | 1.1 | 8 | 57 | 0.1 | 0.8 | 0.7 | 42 | 0.5 | 0.06 | 24 | 42 | 0.71 | 1107 | 0.095 | <20 | 1.34 | 0.028 | 0.7 | 1.3 | 0.22 | 7.6 | 0.2 | <0.05 | 5 | <0.5 | <0.2
1184730 | 16QVV015 | QVV | Corina Carlton CC02 | Duplicate | 2016-09-21 | 09:34 | 0 | 5 | 0 | 1.524 | 1.524 | 22 | Damp | Frozen | 1184729 |  |  | 1184730 | Rock | 1.08 | <0.005 | 1.4 | 15.4 | 9.2 | 52 | <0.1 | 17 | 10 | 671 | 3.28 | 56 | <0.5 | 7.3 | 46 | <0.1 | 0.7 | 0.7 | 41 | 0.49 | 0.057 | 22 | 43 | 0.71 | 825 | 0.101 | <20 | 1.32 | 0.024 | 0.68 | 1.3 | 0.19 | 8.1 | 0.2 | <0.05 | 5 | <0.5 | <0.2
1184731 | 16QVV015 | QVV | Corina Carlton CC02 | Sample | 2016-09-21 | 09:34 | 5 | 10 | 1.524 | 3.048 | 1.524 | 30 | Damp | Frozen |  |  |  | 1184731 | Rock | 1.14 | <0.005 | 1.7 | 14 | 7.5 | 51 | <0.1 | 16.4 | 9.8 | 655 | 3.27 | 50.8 | 1 | 7 | 56 | <0.1 | 0.7 | 0.5 | 38 | 0.79 | 0.057 | 21 | 39 | 0.66 | 832 | 0.083 | <20 | 1.22 | 0.024 | 0.63 | 3.3 | 0.19 | 8.2 | 0.2 | <0.05 | 4 | 0.5 | <0.2
1184732 | 16QVV015 | QVV | Corina Carlton CC02 | Sample | 2016-09-21 | 09:57 | 10 | 15 | 3.048 | 4.572 | 1.524 | 30 | Damp | Frozen |  |  |  | 1184732 | Rock | 1.2 | 0.569 | 1.6 | 7.9 | 6.3 | 33 | 0.1 | 9.7 | 8.6 | 519 | 2.6 | 19.8 | 670.8 | 8.2 | 87 | <0.1 | 0.9 | 0.2 | 33 | 1.52 | 0.058 | 18 | 20 | 0.44 | 1013 | 0.046 | <20 | 0.82 | 0.021 | 0.5 | 2 | 0.13 | 8.3 | 0.1 | <0.05 | 4 | <0.5 | <0.2
1184733 | 16QVV015 | QVV | Corina Carlton CC02 | Sample | 2016-09-21 | 10:06 | 15 | 20 | 4.572 | 6.096 | 1.524 | 20 | Damp | Open hole |  |  |  | 1184733 | Rock | 0.96 | 0.051 | 1.4 | 2.4 | 5.7 | 39 | <0.1 | 5.6 | 7.3 | 585 | 2.31 | 21.1 | 8.4 | 6.4 | 112 | <0.1 | 0.4 | 0.2 | 16 | 2.03 | 0.041 | 9 | 8 | 0.3 | 522 | 0.002 | <20 | 0.45 | 0.007 | 0.25 | 0.8 | 0.48 | 8.2 | <0.1 | <0.05 | 1 | <0.5 | <0.2
1184734 | 16QVV015 | QVV | Corina Carlton CC02 | Sample | 2016-09-21 | 10:19 | 20 | 25 | 6.096 | 7.62 | 1.524 | 20 | Damp |  |  |  |  | 1184734 | Rock | 1.63 | 0.008 | 1.4 | 1.4 | 4.7 | 41 | <0.1 | 5.4 | 7.6 | 587 | 2.21 | 21.4 | 3.9 | 6.9 | 101 | <0.1 | 0.4 | 0.1 | 16 | 1.73 | 0.045 | 9 | 7 | 0.3 | 598 | 0.004 | <20 | 0.48 | 0.009 | 0.29 | 0.5 | 0.33 | 8.9 | 0.1 | <0.05 | 2 | <0.5 | <0.2
1184735 | 16QVV015 | QVV | Corina Carlton CC02 | Sample | 2016-09-21 | 10:22 | 25 | 30 | 7.62 | 9.144 | 1.524 | 20 | Damp |  |  |  |  | 1184735 | Rock | 1.96 | 0.011 | 1.6 | 2.9 | 6 | 34 | <0.1 | 5.5 | 6.8 | 636 | 2.18 | 43.1 | 5 | 5.8 | 103 | <0.1 | 0.4 | 0.2 | 18 | 2.25 | 0.03 | 6 | 8 | 0.29 | 273 | <0.001 | <20 | 0.37 | 0.002 | 0.21 | 0.4 | 0.46 | 9.3 | <0.1 | <0.05 | 1 | <0.5 | <0.2
1184736 | 16QVV015 | QVV | Corina Carlton CC02 | Sample | 2016-09-21 | 10:25 | 30 | 35 | 9.144 | 10.668 | 1.524 | 20 | Dry |  |  |  |  | 1184736 | Rock | 2.18 | <0.005 | 1.4 | 1.2 | 5.1 | 28 | <0.1 | 4.4 | 6.8 | 575 | 2.11 | 20.2 | 3.8 | 5.2 | 114 | <0.1 | 0.3 | 0.3 | 14 | 2 | 0.032 | 6 | 6 | 0.44 | 257 | <0.001 | <20 | 0.35 | 0.003 | 0.19 | 0.4 | 0.32 | 8.7 | <0.1 | 0.06 | <1 | <0.5 | <0.2
1184737 | 16QVV015 | QVV | Corina Carlton CC02 | Sample | 2016-09-21 | 10:30 | 35 | 40 | 10.668 | 12.192 | 1.524 | 20 | Dry |  |  |  |  | 1184737 | Rock | 2.09 | 0.013 | 1.4 | 2.7 | 6.9 | 35 | <0.1 | 5.8 | 7 | 693 | 2.23 | 18.9 | 7.7 | 5.1 | 157 | <0.1 | 0.4 | 0.2 | 18 | 2.61 | 0.034 | 5 | 8 | 0.52 | 1176 | <0.001 | <20 | 0.36 | 0.003 | 0.21 | 0.4 | 0.33 | 10.1 | <0.1 | 0.08 | 1 | <0.5 | <0.2
1184738 | 16QVV015 | QVV | Corina Carlton CC02 | Sample | 2016-09-21 | 10:34 | 40 | 45 | 12.192 | 13.716 | 1.524 | 20 | Dry |  |  |  |  | 1184738 | Rock | 2.27 | 0.011 | 1.6 | 2.2 | 6.9 | 38 | <0.1 | 5.8 | 8.6 | 739 | 2.67 | 29.3 | 6.9 | 4.3 | 178 | <0.1 | 0.4 | 0.3 | 22 | 2.84 | 0.029 | 6 | 7 | 0.43 | 697 | <0.001 | <20 | 0.42 | 0.006 | 0.23 | 0.4 | 0.28 | 10.7 | <0.1 | 0.12 | 1 | <0.5 | <0.2
1184739 | 16QVV015 | QVV | Corina Carlton CC02 | Sample | 2016-09-21 | 10:38 | 45 | 50 | 13.716 | 15.24 | 1.524 | 20 | Dry |  |  |  |  | 1184739 | Rock | 2.25 | 0.008 | 1.6 | 3.1 | 3.6 | 32 | <0.1 | 6.1 | 6.9 | 658 | 2.32 | 20.7 | 3.6 | 7.3 | 115 | <0.1 | 0.4 | 0.2 | 21 | 1.66 | 0.042 | 10 | 9 | 0.27 | 638 | 0.002 | <20 | 0.42 | 0.02 | 0.24 | 0.4 | 0.11 | 9.1 | <0.1 | 0.08 | 2 | <0.5 | <0.2
1184740 | 16QVV015 | QVV | Corina Carlton CC02 | Standard | 2016-09-21 | 10:42 |  |  | 0 | 0 | 0 | [5 empty] | {"other_values": [], "choice_values": ["CDN-ME-1205"]} | 1184740 | Rock Pulp | 0.12 | 2.029 | 67.2 | 2223.2 | 1275.2 | 3650 | 25.8 | 182.6 | 20.6 | 625 | 5.1 | 1185.9 | 1234.4 | 2.4 | 79 | 21.1 | 18.5 | 10.2 | 57 | 1.45 | 0.071 | 11 | 46 | 0.85 | 236 | 0.09 | <20 | 1.48 | 0.08 | 0.19 | 8.8 | 0.75 | 4.8 | 1.4 | 1.48 | 6 | 4.4 | 0.6
1184741 | 16QVV015 | QVV | Corina Carlton CC02 | Sample | 2016-09-21 | 10:42 | 50 | 55 | 15.24 | 16.764 | 1.524 | 20 | Dry |  |  |  |  | 1184741 | Rock | 2.17 | <0.005 | 2.3 | 9.9 | 4.1 | 53 | <0.1 | 5.6 | 8.8 | 1038 | 3.16 | 21.1 | 1.7 | 6.2 | 123 | <0.1 | 1.2 | 0.2 | 38 | 1.35 | 0.048 | 12 | 9 | 0.31 | 1689 | 0.007 | <20 | 0.46 | 0.029 | 0.28 | 0.6 | 0.08 | 10.2 | 0.1 | 0.14 | 2 | <0.5 | <0.2
1184742 | 16QVV015 | QVV | Corina Carlton CC02 | Sample | 2016-09-21 | 10:47 | 55 | 60 | 16.764 | 18.288 | 1.524 | 20 | Dry |  |  |  |  | 1184742 | Rock | 2.12 | <0.005 | 1.8 | 4.2 | 3.3 | 60 | <0.1 | 4.9 | 10.8 | 1098 | 4.21 | 5.6 | 1.7 | 7.8 | 175 | <0.1 | 1 | 0.5 | 66 | 1.42 | 0.065 | 20 | 10 | 0.64 | 1382 | 0.056 | <20 | 0.96 | 0.031 | 0.67 | 0.4 | 0.04 | 14 | 0.2 | 0.16 | 5 | 0.6 | <0.2
1184743 | 16QVV015 | QVV | Corina Carlton CC02 | Sample | 2016-09-21 | 10:54 | 60 | 65 | 18.288 | 19.812 | 1.524 | 20 | Dry |  |  |  |  | 1184743 | Rock | 2.21 | <0.005 | 2.5 | 3.6 | 4.1 | 53 | <0.1 | 4.9 | 9.6 | 1170 | 3.95 | 21 | 2.8 | 6.5 | 169 | <0.1 | 0.9 | 0.7 | 46 | 2.01 | 0.055 | 11 | 8 | 0.46 | 1288 | 0.01 | <20 | 0.62 | 0.022 | 0.39 | 0.4 | 0.15 | 13.2 | 0.2 | 0.12 | 3 | 0.6 | <0.2
1184744 | 16QVV015 | QVV | Corina Carlton CC02 | Sample | 2016-09-21 | 11:00 | 65 | 70 | 19.812 | 21.336 | 1.524 | 20 | Dry |  |  |  |  | 1184744 | Rock | 1.92 | <0.005 | 2.3 | 3.2 | 2.8 | 37 | <0.1 | 6.3 | 7 | 937 | 2.88 | 28.8 | 0.9 | 7.9 | 144 | <0.1 | 0.7 | 0.2 | 28 | 1.79 | 0.043 | 13 | 12 | 0.43 | 1116 | 0.004 | <20 | 0.41 | 0.025 | 0.25 | 0.6 | 0.14 | 10 | 0.1 | 0.06 | 2 | <0.5 | <0.2
1184745 | 16QVV015 | QVV | Corina Carlton CC02 | Sample | 2016-09-21 | 11:07 | 70 | 75 | 21.336 | 22.86 | 1.524 | 20 | Dry |  |  |  |  | 1184745 | Rock | 1.89 | <0.005 | 1.7 | 2.3 | 3.1 | 33 | <0.1 | 6.8 | 6.6 | 814 | 2.28 | 18.2 | 2.9 | 8.3 | 155 | <0.1 | 0.5 | 0.2 | 23 | 1.84 | 0.047 | 16 | 13 | 0.38 | 1218 | 0.004 | <20 | 0.42 | 0.024 | 0.25 | 0.7 | 0.17 | 8.7 | <0.1 | 0.09 | 2 | <0.5 | <0.2
1184746 | 16QVV015 | QVV | Corina Carlton CC02 | Sample | 2016-09-21 | 11:13 | 75 | 80 | 22.86 | 24.384 | 1.524 | 20 | Dry |  |  |  |  | 1184746 | Rock | 2.03 | 0.011 | 2.2 | 5.1 | 5.2 | 36 | <0.1 | 9 | 6.6 | 534 | 2.26 | 28.8 | 8 | 8.5 | 106 | <0.1 | 0.8 | 0.2 | 20 | 0.94 | 0.062 | 22 | 15 | 0.19 | 1168 | 0.002 | <20 | 0.35 | 0.03 | 0.19 | 0.5 | 0.15 | 9 | <0.1 | 0.09 | 2 | 0.6 | <0.2
1184747 | 16QVV015 | QVV | Corina Carlton CC02 | Sample | 2016-09-21 | 11:20 | 80 | 85 | 24.384 | 25.908 | 1.524 | 20 | Dry |  |  |  |  | 1184747 | Rock | 2.09 | <0.005 | 1.7 | 2.5 | 4.5 | 31 | <0.1 | 8.1 | 6.9 | 551 | 2.4 | 18.1 | 1 | 5.9 | 191 | <0.1 | 0.5 | 0.2 | 23 | 1.74 | 0.056 | 9 | 11 | 0.41 | 2102 | 0.001 | <20 | 0.36 | 0.019 | 0.22 | 0.6 | 0.15 | 9.8 | <0.1 | 0.16 | 1 | <0.5 | <0.2
1184748 | 16QVV015 | QVV | Corina Carlton CC02 | Sample | 2016-09-21 | 11:27 | 85 | 90 | 25.908 | 27.432 | 1.524 | 20 | Dry |  |  |  |  | 1184748 | Rock | 1.89 | <0.005 | 2.2 | 3.1 | 4.3 | 32 | <0.1 | 11.4 | 8.2 | 618 | 2.57 | 22.8 | 1.3 | 7.7 | 172 | <0.1 | 0.7 | 0.1 | 33 | 1.87 | 0.058 | 17 | 23 | 0.53 | 2865 | 0.037 | <20 | 0.76 | 0.023 | 0.54 | 0.6 | 0.04 | 9 | 0.2 | 0.15 | 3 | <0.5 | <0.2
1184749 | 16QVV015 | QVV | Corina Carlton CC02 | Sample | 2016-09-21 | 11:34 | 90 | 95 | 27.432 | 28.956 | 1.524 | 20 | Dry |  |  |  |  | 1184749 | Rock | 1.92 | <0.005 | 2 | 2.4 | 2.2 | 34 | <0.1 | 13.9 | 7.6 | 634 | 2.49 | 9.9 | 1 | 8.3 | 106 | <0.1 | 0.4 | 0.1 | 38 | 1.46 | 0.062 | 21 | 31 | 0.67 | 965 | 0.081 | <20 | 0.97 | 0.025 | 0.77 | 0.6 | 0.03 | 8.6 | 0.2 | 0.09 | 5 | <0.5 | <0.2
1184750 | 16QVV015 | QVV | Corina Carlton CC02 | Blank | 2016-09-21 | 11:40 |  |  | 0 | 0 | 0 |  |  |  |  | {"other_values": [], "choice_values": ["Coarse Blank"]} |  | 1184750 | Rock | 0.79 | <0.005 | <0.1 | 1.4 | 1.3 | 15 | <0.1 | 1.2 | 0.9 | 219 | 0.44 | <0.5 | <0.5 | <0.1 | 45 | <0.1 | <0.1 | <0.1 | <2 | 18.97 | 0.016 | <1 | <1 | 11.8 | 33 | <0.001 | <20 | 0.04 | <0.001 | 0.02 | <0.1 | <0.01 | 0.4 | <0.1 | <0.05 | <1 | <0.5 | <0.2
1184751 | 16QVV015 | QVV | Corina Carlton CC02 | Sample | 2016-09-21 | 11:41 | 95 | 100 | 28.956 | 30.48 | 1.524 | 20 | Dry |  |  |  |  | 1184751 | Rock | 2.11 | <0.005 | 1.8 | 4.7 | 3.5 | 13 | <0.1 | 2.9 | 2.5 | 351 | 1.04 | 18 | <0.5 | 12 | 88 | <0.1 | 0.7 | 0.2 | 4 | 0.87 | 0.014 | 28 | 8 | 0.12 | 995 | 0.005 | <20 | 0.26 | 0.033 | 0.16 | 3 | 0.09 | 5.2 | <0.1 | 0.17 | 2 | <0.5 | <0.2
1184752 | 16QVV015 | QVV | Corina Carlton CC02 | Sample | 2016-09-21 | 11:51 | 100 | 105 | 30.48 | 32.004 | 1.524 | 20 | Dry |  |  |  |  | 1184752 | Rock | 2.19 | <0.005 | 1.7 | 4.6 | 4 | 16 | <0.1 | 1.5 | 2.4 | 490 | 1.25 | 11.3 | <0.5 | 12.5 | 157 | <0.1 | 0.5 | 0.1 | 4 | 1.92 | 0.014 | 28 | 7 | 0.13 | 878 | 0.002 | <20 | 0.22 | 0.028 | 0.14 | 2.7 | 0.1 | 4.8 | <0.1 | 0.21 | 1 | <0.5 | <0.2
1184753 | 16QVV015 | QVV | Corina Carlton CC02 | Sample | 2016-09-21 | 12:01 | 105 | 110 | 32.004 | 33.528 | 1.524 | 20 | Dry |  |  |  |  | 1184753 | Rock | 2.26 | <0.005 | 2.4 | 7.3 | 4 | 17 | <0.1 | 2.8 | 2.7 | 411 | 1.45 | 15.3 | <0.5 | 12.5 | 111 | <0.1 | 0.6 | 0.3 | 3 | 1.29 | 0.012 | 33 | 10 | 0.08 | 787 | 0.003 | <20 | 0.24 | 0.029 | 0.15 | 2.9 | 0.16 | 5.8 | <0.1 | 0.25 | 2 | 0.5 | <0.2
1184754 | 16QVV015 | QVV | Corina Carlton CC02 | Sample | 2016-09-21 | 12:19 | 110 | 115 | 33.528 | 35.052 | 1.524 | 20 | Dry |  |  |  |  | 1184754 | Rock | 1.9 | <0.005 | 1.9 | 3.7 | 2.7 | 18 | <0.1 | 1.8 | 2.9 | 477 | 1.4 | 9.9 | 1 | 11.4 | 85 | <0.1 | 0.4 | 0.3 | 3 | 1.31 | 0.013 | 29 | 7 | 0.11 | 587 | 0.004 | <20 | 0.26 | 0.027 | 0.17 | 2.4 | 0.17 | 5.9 | <0.1 | 0.29 | 2 | 0.5 | <0.2
1184755 | 16QVV015 | QVV | Corina Carlton CC02 | Sample | 2016-09-21 | 12:25 | 115 | 120 | 35.052 | 36.576 | 1.524 | 10 | Damp |  |  |  |  | 1184755 | Rock | 2.12 | 0.304 | 1.8 | 4.4 | 5.5 | 12 | 0.1 | 1.9 | 2.3 | 504 | 1.27 | 27.5 | 217.2 | 7.8 | 142 | <0.1 | 0.6 | 0.4 | 3 | 1.69 | 0.009 | 20 | 5 | 0.08 | 649 | <0.001 | <20 | 0.23 | 0.015 | 0.19 | 1 | 0.56 | 4.5 | <0.1 | 0.19 | 1 | <0.5 | <0.2
1184756 | 16QVV015 | QVV | Corina Carlton CC02 | Sample | 2016-09-21 | 12:36 | 120 | 125 | 36.576 | 38.1 | 1.524 | 16 | Wet |  |  |  |  | 1184756 | Rock | 3.15 | 2.071 | 2.7 | 12.1 | 6.4 | 15 | 0.4 | 2.1 | 2.8 | 539 | 1.41 | 32.1 | 751.2 | 7.1 | 126 | <0.1 | 2 | 0.5 | 4 | 1.11 | 0.01 | 20 | 6 | 0.19 | 1551 | <0.001 | <20 | 0.23 | 0.005 | 0.19 | 2 | 1.1 | 5 | <0.1 | 0.3 | <1 | <0.5 | 0.3
1184757 | 16QVV015 | QVV | Corina Carlton CC02 | Sample | 2016-09-21 | 12:45 | 125 | 130 | 38.1 | 39.624 | 1.524 | 10 | Wet |  |  |  |  | 1184757 | Rock | 2.19 | 0.721 | 2.9 | 7.6 | 4.7 | 16 | 0.2 | 3.3 | 3.6 | 598 | 1.75 | 21.6 | 337.3 | 5.4 | 119 | <0.1 | 1.3 | 0.4 | 5 | 1.47 | 0.008 | 13 | 7 | 0.31 | 1491 | <0.001 | <20 | 0.26 | 0.003 | 0.22 | 1.7 | 0.53 | 5.6 | <0.1 | 0.29 | <1 | <0.5 | <0.2
1184758 | 16QVV015 | QVV | Corina Carlton CC02 | Sample | 2016-09-21 | 12:56 | 130 | 135 | 39.624 | 41.148 | 1.524 | 0.1 | Wet | EOH Not enough recovery for analytical sample, took XRF sample and rocks chips.
1184759 | 16QVV016 | QVV | Blake Mowbray BM03 | Sample | 2016-09-22 |  | 0 | 5 | 0 | 1.524 | 1.524 | [6 empty] | 1184759 | Rock | 1.63 | 0.231 | 5.4 | 11.7 | 10.9 | 39 | 0.3 | 8.3 | 6.4 | 502 | 2.62 | 14.8 | 184.3 | 3.4 | 150 | 0.2 | 1.3 | 0.4 | 27 | 1.34 | 0.021 | 7 | 17 | 0.31 | 1683 | 0.004 | <20 | 0.48 | 0.033 | 0.21 | 1.3 | 0.36 | 8 | 0.2 | 0.15 | 1 | <0.5 | 0.3
1184760 | 16QVV016 |  |  | Duplicate | [13 empty] | 1184760 | Rock | 1.55 | 0.303 | 5.6 | 10.7 | 12.1 | 42 | 0.3 | 7 | 6.1 | 452 | 2.51 | 14.6 | 260.6 | 3.1 | 135 | 0.3 | 1.5 | 0.4 | 26 | 1.15 | 0.021 | 7 | 12 | 0.28 | 1752 | 0.003 | <20 | 0.35 | 0.021 | 0.14 | 1 | 0.38 | 8.6 | 0.2 | 0.14 | 1 | <0.5 | 0.4
1184761 | 16QVV016 | QVV | Blake Mowbray BM03 | Sample | 2016-09-22 |  | 5 | 10 | 1.524 | 3.048 | 1.524 | [6 empty] | 1184761 | Rock | 1.37 | 0.149 | 5.3 | 14 | 13 | 47 | 0.3 | 10.9 | 6.6 | 444 | 2.46 | 7.7 | 110.4 | 4.2 | 120 | 0.3 | 1.3 | 0.3 | 28 | 0.96 | 0.035 | 12 | 13 | 0.32 | 1958 | 0.012 | <20 | 0.48 | 0.036 | 0.14 | 1.1 | 0.18 | 7.1 | 0.1 | 0.11 | 1 | <0.5 | 0.3
1184762 | 16QVV016 | QVV | Blake Mowbray BM03 | Sample | 2016-09-22 |  | 10 | 15 | 3.048 | 4.572 | 1.524 | [6 empty] | 1184762 | Rock | 1.96 | 0.497 | 6.2 | 11.9 | 10.9 | 31 | 0.3 | 6.7 | 4.5 | 273 | 1.85 | 5.8 | 293.4 | 7.6 | 74 | 0.2 | 1.3 | 0.2 | 16 | 0.52 | 0.026 | 17 | 8 | 0.18 | 1123 | 0.009 | <20 | 0.37 | 0.03 | 0.14 | 1 | 0.1 | 4.3 | <0.1 | 0.07 | 1 | <0.5 | 0.4
1184763 | 16QVV016 | QVV | Blake Mowbray BM03 | Sample | 2016-09-22 |  | 15 | 20 | 4.572 | 6.096 | 1.524 | [6 empty] | 1184763 | Rock | 1.93 | 0.132 | 3.4 | 14.5 | 5.5 | 26 | 0.2 | 4.4 | 3.6 | 381 | 1.6 | 9.6 | 388.4 | 6.2 | 110 | 0.1 | 1.6 | 0.3 | 11 | 0.38 | 0.015 | 11 | 6 | 0.11 | 2976 | 0.003 | <20 | 0.34 | 0.018 | 0.18 | 1.4 | 0.18 | 3.8 | <0.1 | 0.1 | <1 | <0.5 | <0.2
1184764 | 16QVV016 | QVV | Blake Mowbray BM03 | Sample | 2016-09-22 |  | 20 | 25 | 6.096 | 7.62 | 1.524 | [6 empty] | 1184764 | Rock | 3.1 | 0.05 | 3.4 | 15 | 3.9 | 31 | <0.1 | 3.3 | 3 | 428 | 1.67 | 9.1 | 263.7 | 7.6 | 92 | 0.1 | 1.3 | 0.2 | 8 | 0.24 | 0.011 | 10 | 6 | 0.08 | 2240 | 0.002 | <20 | 0.35 | 0.018 | 0.2 | 1.1 | 0.1 | 2.9 | 0.1 | 0.06 | <1 | <0.5 | <0.2
1184765 | 16QVV016 | QVV | Blake Mowbray BM03 | Sample | 2016-09-22 |  | 25 | 30 | 7.62 | 9.144 | 1.524 | [6 empty] | 1184765 | Rock | 2.7 | 0.044 | 5 | 17.4 | 4.6 | 31 | <0.1 | 3.2 | 3.5 | 571 | 2 | 12.8 | 54.8 | 8 | 88 | <0.1 | 1.1 | 0.2 | 7 | 0.28 | 0.011 | 10 | 6 | 0.09 | 2017 | 0.002 | <20 | 0.39 | 0.012 | 0.24 | 1.2 | 0.11 | 3.6 | 0.1 | 0.06 | 1 | <0.5 | <0.2
1184766 | 16QVV016 | QVV | Blake Mowbray BM03 | Sample | 2016-09-22 |  | 30 | 35 | 9.144 | 10.668 | 1.524 | [6 empty] | 1184766 | Rock | 3.25 | 0.188 | 5.4 | 10.4 | 10.1 | 34 | 0.1 | 1.8 | 2.8 | 399 | 1.69 | 23 | 60.9 | 7 | 105 | <0.1 | 1.1 | 0.2 | 11 | 0.19 | 0.01 | 9 | 3 | 0.05 | 3050 | <0.001 | <20 | 0.3 | 0.001 | 0.2 | 0.8 | 0.18 | 3.2 | <0.1 | 0.09 | <1 | <0.5 | <0.2
1184767 | 16QVV016 | QVV | Blake Mowbray BM03 | Sample | 2016-09-22 |  | 35 | 40 | 10.668 | 12.192 | 1.524 | [6 empty] | 1184767 | Rock | 2.81 | 0.413 | 5.3 | 11.4 | 8.3 | 29 | 0.5 | 2 | 2.9 | 464 | 1.7 | 7.9 | 277.3 | 7.4 | 98 | 0.2 | 1.5 | 0.2 | 11 | 0.85 | 0.007 | 8 | 4 | 0.31 | 1618 | <0.001 | <20 | 0.24 | 0.007 | 0.15 | 0.9 | 0.11 | 3.5 | <0.1 | 0.22 | <1 | <0.5 | 0.4
1184768 | 16QVV016 | QVV | Blake Mowbray BM03 | Sample | 2016-09-22 |  | 40 | 45 | 12.192 | 13.716 | 1.524 | [6 empty] | 1184768 | Rock | 2.56 | 0.096 | 3.2 | 9.9 | 5.9 | 34 | 0.2 | 1.8 | 2.7 | 421 | 1.86 | 7.8 | 101.7 | 10.1 | 117 | 0.2 | 0.9 | <0.1 | 12 | 0.42 | 0.01 | 16 | 4 | 0.18 | 2702 | <0.001 | <20 | 0.25 | 0.034 | 0.15 | 1 | 0.19 | 2.8 | <0.1 | 0.15 | <1 | <0.5 | <0.2
1184769 | 16QVV016 | QVV | Blake Mowbray BM03 | Sample | 2016-09-22 |  | 45 | 50 | 13.716 | 15.24 | 1.524 | [6 empty] | 1184769 | Rock | 3.12 | 0.125 | 4.6 | 6.4 | 7.8 | 42 | 0.3 | 2 | 2.9 | 406 | 2.06 | 7.2 | 103.8 | 9.4 | 116 | 0.1 | 0.7 | <0.1 | 17 | 0.44 | 0.023 | 15 | 4 | 0.14 | 2478 | <0.001 | <20 | 0.27 | 0.03 | 0.15 | 0.8 | 0.18 | 4.8 | 0.1 | 0.15 | <1 | <0.5 | 0.3
1184770 | 16QVV016 |  |  | Standard | [13 empty] | 1184770 | Rock Pulp | 0.12 | 0.854 | 4.3 | 34.2 | 5.4 | 50 | 0.2 | 24.9 | 9.1 | 402 | 2.5 | 6.1 | 625.8 | 1 | 36 | 0.1 | 0.8 | 0.1 | 60 | 0.81 | 0.051 | 4 | 35 | 0.72 | 87 | 0.13 | <20 | 1.5 | 0.083 | 0.13 | 10.6 | 0.05 | 4.7 | <0.1 | <0.05 | 5 | <0.5 | <0.2
1184771 | 16QVV016 | QVV | Blake Mowbray BM03 | Sample | 2016-09-22 |  | 50 | 55 | 15.24 | 16.764 | 1.524 | [6 empty] | 1184771 | Rock | 2.8 | 0.101 | 3.3 | 5.5 | 5.9 | 42 | 0.2 | 1.9 | 2.7 | 406 | 1.68 | 4.4 | 60 | 11.3 | 100 | 0.3 | 0.6 | <0.1 | 17 | 1 | 0.017 | 20 | 4 | 0.22 | 1865 | <0.001 | <20 | 0.21 | 0.047 | 0.11 | 0.8 | 0.11 | 4.8 | <0.1 | 0.15 | <1 | <0.5 | <0.2
1184772 | 16QVV016 | QVV | Blake Mowbray BM03 | Sample | 2016-09-22 |  | 55 | 60 | 16.764 | 18.288 | 1.524 | [6 empty] | 1184772 | Rock | 2.74 | 0.165 | 4.1 | 10.5 | 11.1 | 39 | 0.3 | 2.1 | 3.2 | 405 | 2.04 | 12.4 | 108.3 | 6.3 | 161 | 0.2 | 1.2 | <0.1 | 25 | 1.09 | 0.013 | 10 | 4 | 0.19 | 2770 | <0.001 | <20 | 0.25 | 0.014 | 0.14 | 0.9 | 0.32 | 4.9 | 0.1 | 0.22 | <1 | <0.5 | 0.2
1184773 | 16QVV016 | QVV | Blake Mowbray BM03 | Sample | 2016-09-23 | 09:34 | 60 | 65 | 18.288 | 19.812 | 1.524 | 19 | [5 empty] | 1184773 | Rock | 3.63 | 0.202 | 2.7 | 6.6 | 18.5 | 33 | 0.2 | 1.6 | 2.8 | 320 | 1.86 | 5.7 | 101.8 | 6 | 155 | 0.1 | 0.5 | <0.1 | 20 | 0.87 | 0.021 | 6 | 4 | 0.21 | 2630 | <0.001 | <20 | 0.24 | 0.022 | 0.12 | 0.8 | 0.22 | 3.4 | 0.1 | 0.19 | <1 | <0.5 | <0.2
1184774 | 16QVV016 | QVV | Blake Mowbray BM03 | Sample | 2016-09-23 | 10:41 | 65 | 70 | 19.812 | 21.336 | 1.524 | 19 | [5 empty] | 1184774 | Rock | 2.81 | 0.098 | 4.9 | 23.5 | 18.8 | 42 | 0.4 | 1.8 | 3.3 | 483 | 2.07 | 3.9 | 64.6 | 5.3 | 96 | 0.3 | 2.7 | 0.1 | 13 | 0.58 | 0.016 | 5 | 3 | 0.16 | 1200 | <0.001 | <20 | 0.31 | 0.014 | 0.17 | 0.5 | 0.12 | 4.2 | 0.2 | 0.11 | <1 | <0.5 | <0.2
1184775 | 16QVV016 | QVV | Blake Mowbray BM03 | Sample | 2016-09-23 | 10:42 | 70 | 75 | 21.336 | 22.86 | 1.524 | 18 | [5 empty] | 1184775 | Rock | 3.46 | 0.168 | 3.7 | 19.8 | 39.9 | 61 | 0.3 | 21.8 | 12.4 | 732 | 3.02 | 6.3 | 120.8 | 5.5 | 178 | 0.2 | 2.3 | <0.1 | 40 | 3.27 | 0.026 | 5 | 30 | 0.92 | 1652 | 0.003 | <20 | 0.51 | 0.022 | 0.31 | 0.6 | 0.17 | 9.6 | 0.2 | 0.33 | 2 | <0.5 | 0.2
1184776 | 16QVV016 | QVV | Blake Mowbray BM03 | Sample | 2016-09-23 | 10:49 | 75 | 80 | 22.86 | 24.384 | 1.524 | 20 | [5 empty] | 1184776 | Rock | 2.48 | 0.198 | 2.1 | 14.6 | 20.1 | 64 | 1 | 2.5 | 6 | 625 | 2.57 | 1.8 | 224.5 | 10.2 | 103 | 0.2 | 1.2 | <0.1 | 23 | 1.72 | 0.073 | 12 | 5 | 0.34 | 489 | 0.01 | <20 | 0.29 | 0.044 | 0.19 | 2.3 | 0.06 | 5.6 | <0.1 | 1.04 | 1 | <0.5 | 0.7
1184777 | 16QVV016 | QVV | Blake Mowbray BM03 | Sample | 2016-09-23 | 10:50 | 80 | 85 | 24.384 | 25.908 | 1.524 | 18 | [5 empty] | 1184777 | Rock | 2.63 | 0.082 | 2.2 | 11.6 | 13.8 | 51 | 0.4 | 1.7 | 5.5 | 523 | 2.54 | 1 | 70.6 | 10.2 | 112 | 0.2 | 0.8 | <0.1 | 24 | 1.87 | 0.059 | 13 | 5 | 0.38 | 457 | 0.009 | <20 | 0.24 | 0.058 | 0.14 | 3.8 | 0.02 | 4.8 | <0.1 | 0.97 | 1 | <0.5 | 0.3
1184778 | 16QVV016 | QVV | Blake Mowbray BM03 | Sample | 2016-09-23 | 10:55 | 85 | 90 | 25.908 | 27.432 | 1.524 | 20 | [5 empty] | 1184778 | Rock | 3.41 | 0.028 | 2.8 | 5.5 | 10.3 | 46 | <0.1 | 3.1 | 4.5 | 391 | 2 | 1.1 | 22.9 | 12 | 109 | <0.1 | 0.7 | <0.1 | 26 | 1.59 | 0.04 | 14 | 9 | 0.37 | 1043 | 0.002 | <20 | 0.19 | 0.058 | 0.1 | 3.8 | 0.02 | 4.2 | <0.1 | 0.52 | <1 | <0.5 | <0.2
1184779 | 16QVV016 | QVV | Blake Mowbray BM03 | Sample | 2016-09-23 | 10:56 | 90 | 95 | 27.432 | 28.956 | 1.524 | 19 | [5 empty] | 1184779 | Rock | 3.61 | 0.049 | 2.4 | 12.6 | 24.3 | 55 | 0.1 | 1.9 | 3.8 | 595 | 2.12 | 1.2 | 86.3 | 12.8 | 192 | 0.2 | 0.7 | 0.2 | 21 | 2.15 | 0.057 | 20 | 7 | 0.32 | 1395 | 0.008 | <20 | 0.21 | 0.06 | 0.11 | 4.1 | 0.03 | 3.2 | <0.1 | 0.22 | <1 | <0.5 | <0.2
1184780 | 16QVV016 | QVV | Blake Mowbray BM03 | Blank | 2016-09-23 | 10:56 |  |  | 0 | 0 | 0 |  |  |  |  | {"other_values": [], "choice_values": ["Coarse Blank"]} |  | 1184780 | Rock | 0.9 | <0.005 | 0.1 | 3 | 2 | 14 | <0.1 | 2 | 0.8 | 223 | 0.47 | <0.5 | 2.3 | 0.2 | 50 | <0.1 | <0.1 | <0.1 | 6 | 18.5 | 0.014 | <1 | <1 | 12.08 | 355 | 0.001 | <20 | 0.04 | 0.002 | 0.02 | 0.1 | <0.01 | 0.2 | <0.1 | <0.05 | <1 | <0.5 | <0.2
1184781 | 16QVV016 | QVV | Blake Mowbray BM03 | Sample | 2016-09-23 | 10:57 | 95 | 100 | 28.956 | 30.48 | 1.524 | 19 | [5 empty] | 1184781 | Rock | 3.39 | 0.007 | 2.9 | 13.1 | 13 | 52 | <0.1 | 4.9 | 4.5 | 579 | 1.5 | 0.9 | 4.4 | 16.7 | 424 | 0.2 | 0.8 | <0.1 | 21 | 3.46 | 0.038 | 20 | 15 | 0.38 | 2320 | 0.015 | <20 | 0.27 | 0.047 | 0.21 | 3.6 | 0.02 | 3.5 | 0.1 | 0.24 | 2 | <0.5 | <0.2
1184782 | 16QVV016 | QVV | Blake Mowbray BM03 | Sample | 2016-09-23 | 11:28 | 100 | 105 | 30.48 | 32.004 | 1.524 | 18 | [5 empty] | 1184782 | Rock | 3.16 | 0.012 | 3.5 | 22.1 | 12.8 | 34 | <0.1 | 2.5 | 3.1 | 613 | 1.3 | 1.4 | 3.7 | 13.3 | 548 | 0.2 | 0.5 | <0.1 | 14 | 3.86 | 0.031 | 17 | 10 | 0.2 | 2726 | 0.005 | <20 | 0.18 | 0.046 | 0.12 | 4.8 | 0.02 | 2.6 | <0.1 | 0.23 | <1 | <0.5 | <0.2
1184783 | 16QVV016 | QVV | Blake Mowbray BM03 | Sample | 2016-09-23 | 11:29 | 105 | 110 | 32.004 | 33.528 | 1.524 | 18 | [5 empty] | 1184783 | Rock | 2.85 | 0.008 | 1.8 | 9.6 | 19 | 56 | <0.1 | 2.2 | 4.9 | 683 | 1.66 | 0.6 | 2.8 | 10.5 | 248 | 0.2 | 0.2 | <0.1 | 27 | 2.45 | 0.042 | 18 | 8 | 0.32 | 1505 | 0.019 | <20 | 0.24 | 0.077 | 0.16 | 4.5 | 0.02 | 2.6 | <0.1 | 0.28 | 2 | <0.5 | <0.2
1184784 | 16QVV016 | QVV | Blake Mowbray BM03 | Sample | 2016-09-23 | 11:56 | 110 | 115 | 33.528 | 35.052 | 1.524 | 18 | [5 empty] | 1184784 | Rock | 2.63 | 0.007 | 2.9 | 26.1 | 91.8 | 59 | 0.2 | 5.2 | 5.9 | 968 | 2.19 | 1.3 | 2 | 10.3 | 248 | 0.4 | 0.7 | 0.2 | 25 | 4.11 | 0.048 | 13 | 17 | 0.46 | 329 | 0.022 | <20 | 0.33 | 0.05 | 0.25 | 4.1 | 0.11 | 3.8 | 0.1 | 1.04 | 2 | 0.8 | 0.2
1184785 | 16QVV016 | QVV | Blake Mowbray BM03 | Sample | 2016-09-23 | 12:12 | 115 | 120 | 35.052 | 36.576 | 1.524 | 18 | [5 empty] | 1184785 | Rock | 2.82 | 0.082 | 3.6 | 19.9 | 27.2 | 57 | 0.2 | 6 | 5.7 | 585 | 2.34 | 1.2 | 78.2 | 11.3 | 121 | 0.2 | 0.9 | 0.2 | 23 | 2.09 | 0.048 | 14 | 9 | 0.58 | 455 | 0.006 | <20 | 0.23 | 0.058 | 0.16 | 5.9 | 0.05 | 4.7 | <0.1 | 0.91 | 1 | <0.5 | 0.3
1184786 | 16QVV016 | QVV | Blake Mowbray BM03 | Sample | 2016-09-23 | 12:24 | 120 | 125 | 36.576 | 38.1 | 1.524 | 19 | [5 empty] | 1184786 | Rock | 2.58 | 0.024 | 4 | 18.6 | 10.6 | 66 | <0.1 | 3 | 6.5 | 601 | 2.57 | 1.7 | 26 | 10.7 | 133 | 0.1 | 0.5 | <0.1 | 29 | 2.53 | 0.055 | 17 | 11 | 0.65 | 1054 | 0.01 | <20 | 0.38 | 0.04 | 0.26 | 3 | 0.03 | 6 | <0.1 | 0.33 | 2 | <0.5 | <0.2
1184787 | 16QVV016 | QVV | Blake Mowbray BM03 | Sample | 2016-09-23 | 12:24 | 125 | 130 | 38.1 | 39.624 | 1.524 | 18 | [5 empty] | 1184787 | Rock | 3.08 | 0.006 | 4.2 | 16.2 | 7.2 | 57 | <0.1 | 6.5 | 7.1 | 688 | 2.67 | 1.3 | 3.7 | 13 | 90 | <0.1 | 0.3 | <0.1 | 34 | 2.31 | 0.05 | 30 | 24 | 0.67 | 328 | 0.096 | <20 | 0.99 | 0.036 | 0.82 | 2.1 | 0.01 | 4.8 | 0.3 | 0.36 | 5 | 0.6 | <0.2
1184788 | 16QVV016 | QVV | Blake Mowbray BM03 | Sample | 2016-09-23 | 13:26 | 130 | 135 | 39.624 | 41.148 | 1.524 | 18 | [5 empty] | 1184788 | Rock | 2.95 | 0.006 | 2.9 | 15.3 | 4.2 | 63 | <0.1 | 5.2 | 7.2 | 624 | 2.71 | 0.6 | 5.2 | 12.1 | 49 | <0.1 | 0.1 | <0.1 | 42 | 1.47 | 0.059 | 29 | 23 | 0.84 | 319 | 0.138 | <20 | 1.22 | 0.047 | 1.01 | 2.8 | <0.01 | 4.7 | 0.4 | 0.33 | 7 | <0.5 | <0.2
1184789 | 16QVV016 | QVV | Blake Mowbray BM03 | Sample | 2016-09-23 | 13:26 | 135 | 140 | 41.148 | 42.672 | 1.524 | 18 | [5 empty] | 1184789 | Rock | 1.98 | 0.013 | 3.2 | 15.5 | 13 | 43 | <0.1 | 2.3 | 4.5 | 508 | 1.93 | <0.5 | 9.9 | 12.6 | 78 | <0.1 | 0.2 | <0.1 | 19 | 1.53 | 0.037 | 26 | 9 | 0.43 | 555 | 0.054 | <20 | 0.52 | 0.05 | 0.37 | 4.4 | 0.02 | 2.8 | 0.1 | 0.5 | 4 | <0.5 | <0.2
1184790 | 16QVV016 | QVV | Blake Mowbray BM03 | Duplicate | 2016-09-23 | 13:36 | 135 | 140 | 41.148 | 42.672 | 1.524 | 18 |  |  | 1184789 |  |  | 1184790 | Rock | 1.56 | 0.012 | 3.1 | 17.7 | 11 | 42 | <0.1 | 2.4 | 4.5 | 499 | 2.01 | 0.8 | 6.7 | 12.3 | 76 | <0.1 | 0.2 | <0.1 | 20 | 1.35 | 0.04 | 30 | 10 | 0.44 | 514 | 0.068 | <20 | 0.63 | 0.056 | 0.44 | 5.4 | <0.01 | 2.7 | 0.2 | 0.52 | 4 | <0.5 | <0.2
1184791 | 16QVV016 | QVV | Blake Mowbray BM03 | Sample | 2016-09-23 | 13:36 | 140 | 145 | 42.672 | 44.196 | 1.524 | 19 | [5 empty] | 1184791 | Rock | 2.61 | 0.318 | 8.5 | 9 | 17.1 | 50 | 0.6 | 2.2 | 4.9 | 470 | 2.03 | 1.2 | 247 | 11.3 | 141 | 0.3 | 0.5 | 0.2 | 19 | 1.87 | 0.038 | 20 | 9 | 0.46 | 762 | 0.015 | <20 | 0.27 | 0.066 | 0.18 | 4.9 | 0.06 | 4.1 | <0.1 | 0.62 | 1 | <0.5 | 0.5
1184792 | 16QVV016 | QVV | Blake Mowbray BM03 | Sample | 2016-09-23 | 13:53 | 145 | 150 | 44.196 | 45.72 | 1.524 | 17 | [5 empty] | 1184792 | Rock | 3.81 | 0.022 | 1.3 | 2.3 | 3.4 | 20 | <0.1 | 1.4 | 3 | 356 | 1.6 | 0.6 | 11.9 | 16 | 142 | <0.1 | 0.2 | <0.1 | 7 | 1.18 | 0.026 | 32 | 8 | 0.26 | 608 | 0.035 | <20 | 0.41 | 0.045 | 0.29 | 3.8 | <0.01 | 1.2 | 0.1 | 0.14 | 2 | <0.5 | <0.2
1184793 | 16QVV016 | QVV | Blake Mowbray BM03 | Sample | 2016-09-23 | 14:00 | 150 | 155 | 45.72 | 47.244 | 1.524 | 18 | [5 empty] | 1184793 | Rock | 1.8 | 0.067 | 1.4 | 5.1 | 6.3 | 39 | 0.2 | 1.3 | 3.7 | 435 | 1.78 | 0.6 | 85.8 | 7.6 | 257 | 0.3 | 0.3 | <0.1 | 21 | 2.35 | 0.059 | 13 | 7 | 0.5 | 981 | 0.005 | <20 | 0.23 | 0.035 | 0.17 | 1.9 | 0.03 | 3.2 | <0.1 | 0.22 | <1 | <0.5 | <0.2
1184794 | 16QVV016 | QVV | Blake Mowbray BM03 | Sample | 2016-09-23 | 14:10 | 155 | 160 | 47.244 | 48.768 | 1.524 | 18 | [5 empty] | 1184794 | Rock | 2.16 | 0.045 | 3 | 5.6 | 3.5 | 38 | <0.1 | 1.8 | 4.5 | 545 | 2.27 | <0.5 | 25.5 | 12 | 57 | <0.1 | 0.1 | <0.1 | 20 | 1.57 | 0.057 | 31 | 9 | 0.51 | 333 | 0.108 | <20 | 0.86 | 0.046 | 0.69 | 3.6 | 0.01 | 3.4 | 0.3 | 0.15 | 5 | <0.5 | <0.2
1184795 | 16QVV016 | QVV | Blake Mowbray BM03 | Sample | 2016-09-23 | 14:59 | 160 | 165 | 48.768 | 50.292 | 1.524 | 19 | [5 empty] | 1184795 | Rock | 2.9 | 0.037 | 1.4 | 2.7 | 1.9 | 27 | <0.1 | 1.5 | 3.5 | 357 | 1.56 | <0.5 | 4.9 | 9.4 | 58 | <0.1 | <0.1 | <0.1 | 15 | 1.01 | 0.04 | 25 | 8 | 0.43 | 618 | 0.092 | <20 | 0.74 | 0.044 | 0.51 | 4 | <0.01 | 1.8 | 0.2 | 0.13 | 4 | <0.5 | <0.2
1184796 | 16QVV016 | QVV | Blake Mowbray BM03 | Sample | 2016-09-23 | 15:00 | 165 | 170 | 50.292 | 51.816 | 1.524 | 17 | [5 empty] | 1184796 | Rock | 2.35 | 0.008 | 1.5 | 3.6 | 1.8 | 27 | <0.1 | 1.8 | 3.5 | 531 | 1.59 | <0.5 | <0.5 | 9.1 | 47 | <0.1 | <0.1 | <0.1 | 14 | 1.91 | 0.04 | 25 | 9 | 0.51 | 266 | 0.091 | <20 | 0.79 | 0.04 | 0.55 | 4 | <0.01 | 1.6 | 0.2 | 0.15 | 5 | <0.5 | <0.2
1184797 | 16QVV016 | QVV | Blake Mowbray BM03 | Sample | 2016-09-23 | 15:00 | 170 | 175 | 51.816 | 53.34 | 1.524 | 18 | [5 empty] | 1184797 | Rock | 2.57 | 0.031 | 2.9 | 20.9 | 3.5 | 36 | <0.1 | 1.8 | 5.5 | 462 | 2.39 | 0.6 | 10.9 | 10.3 | 53 | <0.1 | <0.1 | <0.1 | 19 | 1.27 | 0.049 | 30 | 10 | 0.51 | 323 | 0.098 | <20 | 0.85 | 0.055 | 0.6 | 4.8 | 0.01 | 2 | 0.2 | 0.39 | 5 | <0.5 | <0.2
1184798 | 16QVV016 | QVV | Blake Mowbray BM03 | Sample | 2016-09-23 | 15:16 | 175 | 180 | 53.34 | 54.864 | 1.524 | 17 | [5 empty] | 1184798 | Rock | 1.55 | 0.348 | 7.8 | 7.8 | 6.9 | 30 | 0.3 | 1.8 | 3.8 | 340 | 1.69 | 0.8 | 220.9 | 12.7 | 107 | 0.2 | 0.2 | 0.1 | 16 | 1.21 | 0.036 | 25 | 10 | 0.35 | 578 | 0.033 | <20 | 0.35 | 0.056 | 0.24 | 5.6 | 0.03 | 2.6 | 0.1 | 0.46 | 2 | <0.5 | 0.2
1184799 | 16QVV016 | QVV | Blake Mowbray BM03 | Sample | 2016-09-23 | 16:01 | 180 | 185 | 54.864 | 56.388 | 1.524 | 17 | [5 empty] | 1184799 | Rock | 2.14 | 0.484 | 4.7 | 20 | 5.6 | 45 | 0.4 | 2.2 | 6 | 548 | 2.84 | <0.5 | 660.9 | 9.9 | 85 | 0.1 | 0.1 | 0.1 | 21 | 1.57 | 0.079 | 30 | 10 | 0.66 | 544 | 0.091 | <20 | 0.84 | 0.057 | 0.55 | 5.5 | 0.05 | 3.4 | 0.2 | 0.7 | 4 | <0.5 | 0.3
1184800 | 16QVV016 | QVV | Blake Mowbray BM03 | Standard | 2016-09-23 | 16:02 |  |  | 0 | 0 | 0 | [5 empty] | {"other_values": [], "choice_values": ["CDN-ME-1205"]} | 1184800 | Rock Pulp | 0.09 | 2.319 | 66.6 | 2166.7 | 1304.7 | 3685 | 26 | 179 | 19.5 | 647 | 5.34 | 1187.3 | 755 | 2.6 | 71 | 21.5 | 15.9 | 9.2 | 56 | 1.49 | 0.057 | 10 | 45 | 0.85 | 230 | 0.087 | <20 | 1.49 | 0.081 | 0.19 | 8 | 0.73 | 4 | 1.3 | 1.52 | 5 | 4 | 0.5
1184801 | 16QVV016 | QVV | Blake Mowbray BM03 | Sample | 2016-09-23 | 16:19 | 185 | 190 | 56.388 | 57.912 | 1.524 | 17 | [5 empty] | 1184801 | Rock | 1.86 | 0.104 | 2.7 | 24.1 | 9.7 | 54 | 0.1 | 3.6 | 5.9 | 626 | 2.63 | 0.8 | 90.4 | 11.3 | 93 | 0.1 | 0.1 | 0.2 | 26 | 1.76 | 0.055 | 29 | 12 | 0.63 | 463 | 0.045 | <20 | 0.57 | 0.048 | 0.34 | 4.8 | 0.02 | 4.4 | 0.2 | 0.51 | 3 | <0.5 | <0.2
1184802 | 16QVV016 | QVV | Blake Mowbray BM03 | Sample | 2016-09-23 | 16:20 | 190 | 195 | 57.912 | 59.436 | 1.524 | 17 | [5 empty] | 1184802 | Rock | 2.35 | 0.071 | 2.1 | 11.3 | 5 | 45 | <0.1 | 2.3 | 3.1 | 408 | 1.6 | <0.5 | 24.6 | 8.6 | 83 | <0.1 | <0.1 | <0.1 | 36 | 1.07 | 0.03 | 21 | 11 | 0.34 | 164 | 0.056 | <20 | 0.48 | 0.06 | 0.28 | 6.6 | <0.01 | 1.9 | 0.1 | 0.18 | 3 | <0.5 | <0.2
1184803 | 16QVV016 | QVV | Blake Mowbray BM03 | Sample | 2016-09-23 | 16:47 | 195 | 200 | 59.436 | 60.96 | 1.524 | 18 | [5 empty] | 1184803 | Rock | 1.91 | 0.017 | 2.3 | 7.7 | 3.2 | 43 | <0.1 | 3 | 5 | 434 | 2.16 | <0.5 | 5.9 | 10.1 | 40 | <0.1 | <0.1 | 0.2 | 19 | 0.91 | 0.046 | 32 | 13 | 0.68 | 214 | 0.109 | <20 | 1.03 | 0.053 | 0.73 | 4.8 | <0.01 | 2 | 0.3 | 0.23 | 5 | <0.5 | <0.2
1184804 | 16QVV016 | QVV | Blake Mowbray BM03 | Sample | 2016-09-23 | 17:10 | 200 | 205 | 60.96 | 62.484 | 1.524 | 18 | [5 empty] | 1184804 | Rock | 2.26 | 0.005 | 2.3 | 7.3 | 3.2 | 48 | <0.1 | 1.9 | 4.5 | 450 | 2.15 | <0.5 | 2.6 | 11.5 | 33 | <0.1 | <0.1 | <0.1 | 13 | 0.62 | 0.036 | 34 | 11 | 0.49 | 252 | 0.115 | <20 | 0.94 | 0.058 | 0.67 | 5.3 | <0.01 | 1.9 | 0.3 | 0.18 | 5 | <0.5 | <0.2
1184805 | 16QVV016 | QVV | Blake Mowbray BM03 | Sample | 2016-09-23 | 17:30 | 205 | 210 | 62.484 | 64.008 | 1.524 | 18 | [5 empty] | 1184805 | Rock | 2.07 | 0.008 | 2.3 | 11.8 | 4.9 | 47 | <0.1 | 2.4 | 4 | 412 | 1.89 | <0.5 | 15.2 | 14.4 | 42 | <0.1 | <0.1 | <0.1 | 14 | 0.63 | 0.031 | 32 | 13 | 0.36 | 258 | 0.086 | <20 | 0.73 | 0.056 | 0.48 | 7.2 | <0.01 | 1.5 | 0.3 | 0.15 | 5 | <0.5 | <0.2
1184806 | 16QVV016 | QVV | Blake Mowbray BM03 | Sample | 2016-09-23 | 17:30 | 210 | 215 | 64.008 | 65.532 | 1.524 | 18 | [5 empty] | 1184806 | Rock | 3.35 | <0.005 | 2.5 | 19.5 | 4.3 | 58 | <0.1 | 2.6 | 5.5 | 501 | 2.53 | <0.5 | <0.5 | 11.9 | 58 | <0.1 | <0.1 | <0.1 | 23 | 0.93 | 0.056 | 32 | 14 | 0.48 | 335 | 0.111 | <20 | 0.98 | 0.054 | 0.6 | 5.4 | <0.01 | 1.7 | 0.3 | 0.24 | 6 | <0.5 | <0.2
1184807 | 16QVV016 | QVV | Blake Mowbray BM03 | Sample | 2016-09-23 | 18:23 | 215 | 220 | 65.532 | 67.056 | 1.524 | 18 | [5 empty] | 1184807 | Rock | 2.29 | 0.006 | 2.7 | 14.5 | 4 | 53 | <0.1 | 2.4 | 5.4 | 554 | 2.66 | <0.5 | 0.6 | 13.6 | 40 | <0.1 | <0.1 | <0.1 | 16 | 0.85 | 0.058 | 42 | 13 | 0.6 | 311 | 0.154 | <20 | 1.19 | 0.057 | 0.76 | 7.8 | <0.01 | 2 | 0.3 | 0.16 | 7 | <0.5 | <0.2
1419601 | 16QVV017 | QVV | Heidi Bradley HB04 | Sample | 2016-09-27 | 09:49 | 0 | 5 | 0 | 1.524 | 1.524 | 15 | [5 empty] | 1419601 | Rock | 1.03 | 0.029 | 1.4 | 18.3 | 5 | 42 | <0.1 | 3.5 | 4.8 | 561 | 2.93 | 4.8 | 31.4 | 10 | 37 | <0.1 | 0.4 | 0.5 | 19 | 0.35 | 0.071 | 29 | 6 | 0.28 | 842 | 0.052 | <20 | 0.87 | 0.028 | 0.44 | 0.3 | 0.15 | 7.1 | 0.2 | <0.05 | 4 | <0.5 | 0.3
1419602 | 16QVV017 | QVV | Heidi Bradley HB04 | Sample | 2016-09-27 | 09:50 | 5 | 10 | 1.524 | 3.048 | 1.524 | 18 | [5 empty] | 1419602 | Rock | 1.85 | 0.014 | 1.6 | 26.8 | 7.6 | 46 | <0.1 | 2.6 | 3.8 | 485 | 2.73 | 4.8 | 18.3 | 13.3 | 43 | <0.1 | 0.4 | 0.4 | 13 | 0.19 | 0.048 | 32 | 6 | 0.18 | 1075 | 0.041 | <20 | 0.69 | 0.029 | 0.38 | 0.4 | 0.16 | 7.1 | 0.2 | <0.05 | 4 | <0.5 | <0.2
1419603 | 16QVV017 | QVV | Heidi Bradley HB04 | Sample | 2016-09-27 | 09:50 | 10 | 15 | 3.048 | 4.572 | 1.524 | 20 | [5 empty] | 1419603 | Rock | 1.81 | 0.022 | 1.4 | 17.4 | 9.1 | 30 | <0.1 | 3.1 | 3.3 | 374 | 2.38 | 18.7 | 24 | 10.5 | 25 | <0.1 | 0.3 | 0.5 | 11 | 0.16 | 0.044 | 20 | 6 | 0.14 | 462 | 0.012 | <20 | 0.58 | 0.018 | 0.31 | 0.4 | 0.28 | 6.4 | 0.1 | <0.05 | 3 | <0.5 | <0.2
1419604 | 16QVV017 | QVV | Heidi Bradley HB04 | Sample | 2016-09-27 | 09:51 | 15 | 20 | 4.572 | 6.096 | 1.524 | 20 | [5 empty] | 1419604 | Rock | 2.38 | 0.007 | 1.4 | 12.1 | 5.3 | 34 | <0.1 | 4.8 | 4 | 456 | 2.57 | 6.4 | 7.7 | 10.8 | 37 | 0.2 | 0.4 | 0.3 | 16 | 0.45 | 0.039 | 20 | 8 | 0.16 | 897 | 0.012 | <20 | 0.54 | 0.015 | 0.29 | 0.5 | 0.24 | 6.6 | 0.1 | <0.05 | 3 | <0.5 | <0.2
1419605 | 16QVV017 | QVV | Heidi Bradley HB04 | Sample | 2016-09-27 | 09:51 | 20 | 25 | 6.096 | 7.62 | 1.524 | 20 | [5 empty] | 1419605 | Rock | 2.09 | 0.026 | 1.9 | 11.1 | 24.5 | 18 | <0.1 | 2.3 | 2.1 | 360 | 1.7 | 13.4 | 19.5 | 13 | 31 | <0.1 | 0.3 | 0.6 | 5 | 0.06 | 0.003 | 17 | 5 | 0.05 | 1008 | <0.001 | <20 | 0.28 | 0.004 | 0.16 | 0.9 | 0.19 | 2.1 | <0.1 | <0.05 | 1 | <0.5 | <0.2
1419606 | 16QVV017 | QVV | Heidi Bradley HB04 | Sample | 2016-09-27 | 09:51 | 25 | 30 | 7.62 | 9.144 | 1.524 | 17 |  | Open hole |  |  |  | 1419606 | Rock | 1 | <0.005 | 1.3 | 12.7 | 12.3 | 10 | <0.1 | 1.9 | 1.3 | 194 | 1.01 | 7.5 | 2.4 | 13.5 | 24 | <0.1 | 0.3 | 0.3 | 3 | 0.06 | 0.003 | 19 | 7 | 0.04 | 711 | <0.001 | <20 | 0.3 | 0.002 | 0.16 | 0.8 | 0.11 | 1.8 | <0.1 | <0.05 | 1 | <0.5 | <0.2
1419607 | 16QVV017 | QVV | Heidi Bradley HB04 | Sample | 2016-09-27 | 09:52 | 30 | 35 | 9.144 | 10.668 | 1.524 | 14 | [5 empty] | 1419607 | Rock | 0.83 | <0.005 | 1.1 | 13.5 | 10 | 15 | <0.1 | 1.5 | 1.2 | 195 | 1.06 | 13.6 | 3 | 10.1 | 26 | <0.1 | 0.3 | 0.2 | 3 | 0.06 | 0.003 | 15 | 5 | 0.05 | 592 | <0.001 | <20 | 0.29 | 0.005 | 0.13 | 0.6 | 0.13 | 2.8 | <0.1 | <0.05 | <1 | <0.5 | <0.2
1419608 | 16QVV017 | QVV | Heidi Bradley HB04 | Sample | 2016-09-27 | 09:52 | 35 | 40 | 10.668 | 12.192 | 1.524 | 16 | [5 empty] | 1419608 | Rock | 1.67 | 0.011 | 1.2 | 11.2 | 5.7 | 14 | <0.1 | 2.2 | 1.4 | 229 | 1.13 | 13.4 | 50.8 | 10.1 | 24 | <0.1 | 0.3 | 0.1 | 4 | 0.05 | 0.004 | 16 | 5 | 0.04 | 272 | <0.001 | <20 | 0.31 | 0.015 | 0.11 | 0.3 | 0.11 | 2.3 | <0.1 | <0.05 | <1 | <0.5 | <0.2
1419609 | 16QVV017 | QVV | Heidi Bradley HB04 | Sample | 2016-09-27 | 09:53 | 40 | 45 | 12.192 | 13.716 | 1.524 | 15 | [5 empty] | 1419609 | Rock | 1.47 | 0.051 | 1.9 | 13 | 11.1 | 34 | <0.1 | 1.1 | 2.8 | 429 | 1.77 | 18.8 | 43.9 | 6.9 | 39 | 0.1 | 0.5 | 0.2 | 4 | 0.1 | 0.009 | 16 | 3 | 0.07 | 1151 | <0.001 | <20 | 0.38 | 0.006 | 0.19 | 0.3 | 0.17 | 3.4 | <0.1 | <0.05 | 1 | <0.5 | <0.2
1419610 | 16QVV017 | QVV | Heidi Bradley HB04 | Standard | 2016-09-27 | 09:54 |  |  | 0 | 0 | 0 | [5 empty] | {"other_values": [], "choice_values": ["CDN-GS-1K"]} | 1419610 | Rock Pulp | 0.09 | 0.734 | 4.3 | 36.8 | 5.7 | 50 | 0.2 | 24.1 | 9.3 | 410 | 2.56 | 6.5 | 394.7 | 1 | 43 | 0.2 | 0.8 | 0.1 | 60 | 0.84 | 0.058 | 5 | 36 | 0.74 | 94 | 0.133 | <20 | 1.54 | 0.086 | 0.14 | 10.6 | 0.05 | 4.8 | <0.1 | <0.05 | 5 | <0.5 | <0.2
1419611 | 16QVV017 | QVV | Heidi Bradley HB04 | Sample | 2016-09-27 | 09:55 | 45 | 50 | 13.716 | 15.24 | 1.524 | 15 | [5 empty] | 1419611 | Rock | 1.54 | 0.068 | 2.1 | 10.1 | 19.8 | 35 | <0.1 | 1.4 | 2.6 | 456 | 1.63 | 37.7 | 23.8 | 8.1 | 63 | 0.1 | 0.5 | <0.1 | 7 | 0.11 | 0.009 | 20 | 4 | 0.08 | 2843 | <0.001 | <20 | 0.44 | 0.005 | 0.18 | 0.4 | 0.27 | 2.9 | <0.1 | 0.07 | 2 | <0.5 | <0.2
1419612 | 16QVV017 | QVV | Heidi Bradley HB04 | Sample | 2016-09-27 | 09:56 | 50 | 55 | 15.24 | 16.764 | 1.524 | 15 | [5 empty] | 1419612 | Rock | 1.31 | 0.018 | 1.5 | 11.1 | 12.2 | 24 | <0.1 | 1.7 | 1.6 | 478 | 1.51 | 49.8 | 20.8 | 11.8 | 29 | <0.1 | 0.4 | <0.1 | 7 | 0.09 | 0.007 | 21 | 4 | 0.06 | 752 | <0.001 | <20 | 0.38 | 0.009 | 0.15 | 0.4 | 0.17 | 2.8 | <0.1 | <0.05 | 1 | <0.5 | <0.2
1419613 | 16QVV017 | QVV | Heidi Bradley HB04 | Sample | 2016-09-27 | 10:01 | 55 | 60 | 16.764 | 18.288 | 1.524 | 17 | [5 empty] | 1419613 | Rock | 1.66 | 0.009 | 1.1 | 11.3 | 10.5 | 15 | <0.1 | 1.9 | 1.3 | 263 | 1.11 | 30.6 | 11.6 | 11.4 | 42 | <0.1 | 0.2 | 0.1 | 5 | 0.09 | 0.008 | 21 | 5 | 0.06 | 1029 | <0.001 | <20 | 0.44 | 0.012 | 0.18 | 0.3 | 0.22 | 3.4 | <0.1 | <0.05 | 2 | <0.5 | <0.2
1419614 | 16QVV017 | QVV | Heidi Bradley HB04 | Sample | 2016-09-27 | 10:02 | 60 | 65 | 18.288 | 19.812 | 1.524 | 18 | [5 empty] | 1419614 | Rock | 1.81 | <0.005 | 0.9 | 7.1 | 21.6 | 15 | <0.1 | 0.9 | 2 | 308 | 1.16 | 46.5 | 8.2 | 6.5 | 75 | <0.1 | 0.3 | 0.1 | 7 | 0.09 | 0.008 | 14 | 3 | 0.06 | 2845 | <0.001 | <20 | 0.39 | 0.012 | 0.16 | 0.5 | 0.14 | 3.1 | <0.1 | 0.07 | 1 | <0.5 | <0.2
1419615 | 16QVV017 | QVV | Heidi Bradley HB04 | Sample | 2016-09-27 | 10:02 | 65 | 70 | 19.812 | 21.336 | 1.524 | 20 | [5 empty] | 1419615 | Rock | 2.12 | 0.009 | 1.7 | 5.5 | 24 | 27 | <0.1 | 1.2 | 2 | 325 | 1.24 | 55.3 | 11.5 | 9.4 | 69 | <0.1 | 0.4 | <0.1 | 10 | 0.16 | 0.017 | 28 | 3 | 0.08 | 2317 | <0.001 | <20 | 0.52 | 0.005 | 0.2 | 0.2 | 0.26 | 3.5 | <0.1 | 0.05 | 2 | <0.5 | <0.2
1419616 | 16QVV017 | QVV | Heidi Bradley HB04 | Sample | 2016-09-27 | 10:03 | 70 | 75 | 21.336 | 22.86 | 1.524 | 20 | [5 empty] | 1419616 | Rock | 2.11 | <0.005 | 1.7 | 15.6 | 17.2 | 24 | <0.1 | 1.2 | 2.3 | 305 | 1.56 | 37.1 | 1.2 | 9.4 | 58 | 0.1 | 0.5 | 0.1 | 4 | 0.65 | 0.017 | 19 | 3 | 0.05 | 1269 | <0.001 | <20 | 0.31 | 0.002 | 0.18 | 0.3 | 0.33 | 3 | <0.1 | <0.05 | <1 | <0.5 | <0.2
1419617 | 16QVV017 | QVV | Heidi Bradley HB04 | Sample | 2016-09-27 | 10:03 | 75 | 80 | 22.86 | 24.384 | 1.524 | 20 | [5 empty] | 1419617 | Rock | 1.97 | 0.015 | 1.5 | 15 | 8.7 | 29 | <0.1 | 1.8 | 2.8 | 390 | 1.96 | 26.4 | 12.8 | 9.5 | 74 | 0.1 | 0.5 | 0.2 | 6 | 0.13 | 0.022 | 18 | 4 | 0.04 | 2143 | <0.001 | <20 | 0.34 | 0.016 | 0.18 | 0.3 | 0.27 | 3.5 | <0.1 | 0.05 | 1 | <0.5 | <0.2
1419618 | 16QVV017 | QVV | Heidi Bradley HB04 | Sample | 2016-09-27 | 10:03 | 80 | 85 | 24.384 | 25.908 | 1.524 | 18 | [5 empty] | 1419618 | Rock | 1.75 | 4.703 | 2.3 | 8.8 | 12.1 | 23 | 0.2 | 2 | 3.1 | 506 | 1.65 | 60.4 | 980.9 | 8.3 | 70 | 0.1 | 0.5 | 0.1 | 9 | 0.1 | 0.011 | 23 | 5 | 0.04 | 2059 | <0.001 | <20 | 0.3 | 0.005 | 0.15 | 0.4 | 0.35 | 3.7 | <0.1 | <0.05 | 1 | <0.5 | 0.3
1419619 | 16QVV017 | QVV | Heidi Bradley HB04 | Sample | 2016-09-27 | 10:03 | 85 | 90 | 25.908 | 27.432 | 1.524 | 20 | [5 empty] | 1419619 | Rock | 1.9 | 2.198 | 5.6 | 7.5 | 14.4 | 18 | 0.5 | 3.5 | 2.9 | 530 | 1.8 | 47.3 | 1125.6 | 8.8 | 52 | <0.1 | 0.3 | 0.2 | 9 | 0.09 | 0.015 | 25 | 9 | 0.04 | 1481 | <0.001 | <20 | 0.36 | 0.005 | 0.17 | 0.5 | 0.36 | 3 | <0.1 | <0.05 | 1 | <0.5 | 0.4
1419620 | 16QVV017 | QVV | Heidi Bradley HB04 | Blank | 2016-09-27 | 10:04 |  |  | 0 | 0 | 0 |  |  |  |  | {"other_values": [], "choice_values": ["Coarse Blank"]} |  | 1419620 | Rock | 0.48 | <0.005 | 0.1 | 2.6 | 1.2 | 15 | <0.1 | 1.2 | 0.7 | 220 | 0.47 | 0.8 | 0.6 | <0.1 | 50 | <0.1 | <0.1 | <0.1 | 5 | 18.72 | 0.014 | <1 | <1 | 11.92 | 26 | <0.001 | <20 | 0.02 | <0.001 | 0.01 | <0.1 | <0.01 | 0.1 | <0.1 | <0.05 | <1 | <0.5 | <0.2
1419621 | 16QVV017 | QVV | Heidi Bradley HB04 | Sample | 2016-09-27 | 10:05 | 90 | 95 | 27.432 | 28.956 | 1.524 | 20 | [5 empty] | 1419621 | Rock | 2.36 | 1.868 | 7.4 | 11.5 | 15 | 24 | 0.7 | 1.8 | 4.1 | 419 | 2.08 | 23.8 | 2057.5 | 10.1 | 34 | 0.1 | 0.3 | 0.5 | 5 | 0.16 | 0.03 | 20 | 4 | 0.06 | 357 | <0.001 | <20 | 0.41 | 0.007 | 0.2 | 0.3 | 0.19 | 3.1 | <0.1 | <0.05 | 1 | <0.5 | 0.6
1419622 | 16QVV017 | QVV | Heidi Bradley HB04 | Sample | 2016-09-27 | 10:06 | 95 | 100 | 28.956 | 30.48 | 1.524 | 20 | [5 empty] | 1419622 | Rock | 2.12 | 0.309 | 3.2 | 6.6 | 14.2 | 21 | 0.2 | 1.6 | 2.7 | 486 | 1.44 | 26.6 | 240.7 | 9.8 | 61 | <0.1 | 0.3 | <0.1 | 8 | 1.08 | 0.015 | 20 | 3 | 0.05 | 1375 | <0.001 | <20 | 0.35 | 0.003 | 0.17 | 0.3 | 0.15 | 3.3 | <0.1 | <0.05 | 1 | <0.5 | <0.2
1419623 | 16QVV017 | QVV | Heidi Bradley HB04 | Sample | 2016-09-27 | 10:06 | 100 | 105 | 30.48 | 32.004 | 1.524 | 20 | [5 empty] | 1419623 | Rock | 1.72 | 0.084 | 1.9 | 17.1 | 18.7 | 19 | 0.1 | 0.9 | 3 | 259 | 1.81 | 24 | 35.3 | 5.6 | 61 | <0.1 | 0.3 | 0.4 | 4 | 0.2 | 0.02 | 9 | 3 | 0.05 | 975 | <0.001 | <20 | 0.32 | 0.002 | 0.17 | 0.2 | 0.16 | 3.3 | <0.1 | <0.05 | <1 | <0.5 | <0.2
1419624 | 16QVV017 | QVV | Heidi Bradley HB04 | Sample | 2016-09-27 | 10:07 | 105 | 110 | 32.004 | 33.528 | 1.524 | 20 | [5 empty] | 1419624 | Rock | 1.7 | 2.896 | 3.6 | 13.8 | 15.6 | 22 | 0.2 | 1.9 | 2.9 | 403 | 1.88 | 37.1 | 224.2 | 8.8 | 72 | 0.1 | 0.3 | 0.2 | 9 | 1.14 | 0.013 | 16 | 4 | 0.04 | 1521 | <0.001 | <20 | 0.34 | 0.004 | 0.2 | 0.3 | 0.25 | 4.3 | <0.1 | <0.05 | <1 | <0.5 | 0.3
1419625 | 16QVV017 | QVV | Heidi Bradley HB04 | Sample | 2016-09-27 | 10:07 | 110 | 115 | 33.528 | 35.052 | 1.524 | 20 | [5 empty] | 1419625 | Rock | 1.69 | 0.167 | 4.1 | 11.9 | 16.8 | 26 | 0.1 | 3.2 | 3.8 | 1047 | 2.1 | 28.2 | 172.1 | 7 | 86 | 0.2 | 0.4 | 0.3 | 13 | 3.35 | 0.024 | 12 | 5 | 0.07 | 1189 | <0.001 | <20 | 0.31 | 0.005 | 0.18 | 0.4 | 0.18 | 5.6 | <0.1 | <0.05 | <1 | <0.5 | <0.2
1419626 | 16QVV017 | QVV | Heidi Bradley HB04 | Sample | 2016-09-27 | 10:07 | 115 | 120 | 35.052 | 36.576 | 1.524 | 10 | [5 empty] | 1419626 | Rock | 0.98 | 0.46 | 4.6 | 14.8 | 13.3 | 23 | <0.1 | 3.1 | 3.8 | 771 | 1.83 | 38 | 28.9 | 7.3 | 60 | <0.1 | 0.4 | 0.5 | 7 | 0.51 | 0.018 | 12 | 6 | 0.05 | 717 | <0.001 | <20 | 0.37 | 0.003 | 0.19 | 0.5 | 0.18 | 3.8 | <0.1 | <0.05 | 1 | <0.5 | <0.2
1419627 | 16QVV017 | QVV | Heidi Bradley HB04 | Sample | 2016-09-27 | 10:07 | 120 | 125 | 36.576 | 38.1 | 1.524 | 20 | [5 empty] | 1419627 | Rock | 1.47 | 0.022 | 3.5 | 18.5 | 16.1 | 34 | <0.1 | 6.5 | 7.2 | 489 | 2.29 | 24.8 | 15.4 | 8.5 | 66 | <0.1 | 0.4 | 0.5 | 14 | 1.94 | 0.038 | 17 | 10 | 0.08 | 630 | <0.001 | <20 | 0.4 | 0.005 | 0.19 | 0.2 | 0.13 | 6.9 | <0.1 | <0.05 | 1 | <0.5 | <0.2
1419628 | 16QVV017 | QVV | Heidi Bradley HB04 | Sample | 2016-09-27 | 10:08 | 125 | 130 | 38.1 | 39.624 | 1.524 | 20 | [5 empty] | 1419628 | Rock | 1.72 | 0.26 | 2.6 | 10 | 15 | 21 | 0.1 | 2.9 | 2.9 | 542 | 1.57 | 18.8 | 229.1 | 9.2 | 90 | <0.1 | 0.3 | 0.2 | 6 | 2.48 | 0.023 | 16 | 5 | 0.07 | 1579 | <0.001 | <20 | 0.36 | 0.008 | 0.18 | 0.4 | 0.09 | 3.4 | <0.1 | <0.05 | 1 | <0.5 | <0.2
1419629 | 16QVV017 | QVV | Heidi Bradley HB04 | Sample | 2016-09-27 | 10:08 | 130 | 135 | 39.624 | 41.148 | 1.524 | 20 | [5 empty] | 1419629 | Rock | 2.34 | 0.06 | 3.2 | 7.5 | 18.9 | 23 | <0.1 | 1.5 | 3 | 619 | 1.8 | 29.3 | 82 | 8.9 | 63 | <0.1 | 0.2 | 0.4 | 4 | 1.14 | 0.009 | 13 | 4 | 0.06 | 1006 | <0.001 | <20 | 0.35 | 0.003 | 0.17 | 0.6 | 0.07 | 2.7 | <0.1 | <0.05 | 1 | <0.5 | <0.2
1419630 | 16QVV017 | QVV | Heidi Bradley HB04 | Duplicate | 2016-09-27 | 10:09 | 130 | 135 | 39.624 | 41.148 | 1.524 | 20 |  |  | 1419629 |  |  | 1419630 | Rock | 2.54 | 0.053 | 3.8 | 7.3 | 19.7 | 25 | <0.1 | 2.3 | 3.8 | 618 | 2.01 | 29.5 | 39.9 | 8.5 | 66 | 0.1 | 0.2 | 0.5 | 4 | 1.04 | 0.011 | 14 | 5 | 0.06 | 1208 | <0.001 | <20 | 0.41 | 0.003 | 0.2 | 0.6 | 0.09 | 2.9 | 0.1 | <0.05 | 1 | <0.5 | <0.2
1419631 | 16QVV017 | QVV | Heidi Bradley HB04 | Sample | 2016-09-27 | 10:10 | 135 | 140 | 41.148 | 42.672 | 1.524 | 20 | [5 empty] | 1419631 | Rock | 1.19 | 0.051 | 1.6 | 9.9 | 15.1 | 14 | 0.1 | 0.9 | 2.8 | 133 | 1.1 | 9.3 | 69.8 | 3.9 | 52 | <0.1 | 0.2 | 0.5 | <2 | 0.16 | 0.012 | 8 | 2 | 0.04 | 1100 | <0.001 | <20 | 0.3 | 0.002 | 0.17 | 0.3 | 0.1 | 2.5 | <0.1 | <0.05 | <1 | <0.5 | <0.2
1419632 | 16QVV017 | QVV | Heidi Bradley HB04 | Sample | 2016-09-27 | 10:22 | 140 | 145 | 42.672 | 44.196 | 1.524 | 20 | [5 empty] | 1419632 | Rock | 1.25 | 0.17 | 3.2 | 7.7 | 11.4 | 17 | 0.2 | 1.8 | 3.5 | 356 | 2.04 | 11.8 | 135 | 8.8 | 54 | <0.1 | 0.2 | 0.3 | 7 | 0.14 | 0.026 | 18 | 5 | 0.04 | 1241 | <0.001 | <20 | 0.31 | 0.018 | 0.14 | 0.5 | 0.09 | 3.2 | <0.1 | <0.05 | <1 | <0.5 | 0.3
1419633 | 16QVV017 | QVV | Heidi Bradley HB04 | Sample | 2016-09-27 | 10:22 | 145 | 150 | 44.196 | 45.72 | 1.524 | 20 | [5 empty] | 1419633 | Rock | 1.41 | 0.113 | 2.3 | 10.8 | 11.4 | 30 | 0.1 | 1.1 | 3.2 | 296 | 1.97 | 18.4 | 82.9 | 11.2 | 46 | <0.1 | 0.3 | 0.2 | 9 | 0.15 | 0.033 | 20 | 3 | 0.05 | 835 | <0.001 | <20 | 0.31 | 0.018 | 0.13 | 0.3 | 0.11 | 4 | <0.1 | <0.05 | <1 | <0.5 | <0.2
1419634 | 16QVV017 | QVV | Heidi Bradley HB04 | Sample | 2016-09-27 | 10:22 | 150 | 155 | 45.72 | 47.244 | 1.524 | 20 | [5 empty] | 1419634 | Rock | 0.77 | 0.14 | 3 | 11 | 14.5 | 21 | 0.1 | 1.8 | 3.3 | 363 | 1.8 | 11.4 | 63.1 | 8.5 | 59 | 0.1 | 0.2 | 0.3 | 6 | 0.12 | 0.016 | 15 | 4 | 0.04 | 1849 | <0.001 | <20 | 0.3 | 0.009 | 0.14 | 0.4 | 0.09 | 2.9 | <0.1 | <0.05 | 1 | <0.5 | 0.2
1419635 | 16QVV017 | QVV | Heidi Bradley HB04 | Sample | 2016-09-27 | 10:23 | 155 | 160 | 47.244 | 48.768 | 1.524 | 20 | [5 empty] | 1419635 | Rock | 1.59 | 0.08 | 2.6 | 10.6 | 15.3 | 21 | <0.1 | 1.3 | 2.6 | 386 | 1.69 | 9.6 | 55.4 | 9 | 61 | <0.1 | 0.2 | 0.4 | 5 | 0.12 | 0.02 | 17 | 3 | 0.04 | 1698 | <0.001 | <20 | 0.31 | 0.009 | 0.15 | 0.3 | 0.08 | 2.8 | <0.1 | <0.05 | 1 | <0.5 | 0.2
1419636 | 16QVV017 | QVV | Heidi Bradley HB04 | Sample | 2016-09-27 | 10:23 | 160 | 165 | 48.768 | 50.292 | 1.524 | 20 | [5 empty] | 1419636 | Rock | 1.59 | 0.046 | 2.4 | 13.9 | 21.1 | 30 | 0.1 | 1.2 | 2.4 | 169 | 1.65 | 15.8 | 37.7 | 9.3 | 50 | 0.2 | 0.3 | 0.4 | 4 | 0.11 | 0.014 | 14 | 4 | 0.03 | 997 | <0.001 | <20 | 0.3 | 0.006 | 0.14 | 0.3 | 0.12 | 2.9 | <0.1 | <0.05 | <1 | 1 | <0.2
1419637 | 16QVV017 | QVV | Heidi Bradley HB04 | Sample | 2016-09-27 | 10:23 | 165 | 170 | 50.292 | 51.816 | 1.524 | 20 | [5 empty] | 1419637 | Rock | 1.54 | 0.047 | 2.5 | 12.5 | 19.7 | 25 | 0.2 | 1.9 | 2.2 | 269 | 1.26 | 12.5 | 36.3 | 6.9 | 70 | 0.4 | 0.3 | 0.5 | 2 | 0.59 | 0.007 | 9 | 4 | 0.03 | 1149 | <0.001 | <20 | 0.3 | 0.003 | 0.17 | 0.4 | 0.2 | 2.5 | <0.1 | <0.05 | <1 | <0.5 | <0.2
1419638 | 16QVV017 | QVV | Heidi Bradley HB04 | Sample | 2016-09-27 | 10:24 | 170 | 175 | 51.816 | 53.34 | 1.524 | 20 | [5 empty] | 1419638 | Rock | 2.43 | 0.143 | 2.3 | 20.7 | 11.5 | 15 | 0.4 | 1.4 | 2.3 | 218 | 1.63 | 4.8 | 105.8 | 10.1 | 74 | <0.1 | 1.4 | 2.3 | 3 | 0.5 | 0.007 | 17 | 3 | 0.03 | 1263 | <0.001 | <20 | 0.25 | 0.016 | 0.13 | 0.3 | 0.34 | 2.7 | <0.1 | <0.05 | <1 | 0.9 | 0.5
1419639 | 16QVV017 | QVV | Heidi Bradley HB04 | Sample | 2016-09-27 | 10:24 | 175 | 180 | 53.34 | 54.864 | 1.524 | 20 | [5 empty] | 1419639 | Rock | 1.95 | 0.029 | 2.9 | 10.6 | 11.4 | 22 | 0.1 | 1.7 | 3.1 | 274 | 1.9 | 13.7 | 29.5 | 7.8 | 63 | <0.1 | 0.4 | 0.6 | 3 | 0.67 | 0.005 | 12 | 3 | 0.03 | 678 | <0.001 | <20 | 0.29 | 0.006 | 0.17 | 0.3 | 0.22 | 2.7 | <0.1 | <0.05 | <1 | <0.5 | 0.2
1419640 | 16QVV017 | QVV | Heidi Bradley HB04 | Standard | 2016-09-27 | 10:25 |  |  | 0 | 0 | 0 | [5 empty] | {"other_values": [], "choice_values": ["CDN-ME-1205"]} | 1419640 | Rock Pulp | 0.13 | 2.369 | 67.6 | 2139.7 | 1242.6 | 3570 | 24.8 | 176.8 | 18.9 | 599 | 5.09 | 1175.1 | 2195.2 | 2.5 | 78 | 22.1 | 13.2 | 9.7 | 54 | 1.45 | 0.061 | 11 | 44 | 0.84 | 158 | 0.094 | <20 | 1.48 | 0.081 | 0.18 | 7.6 | 0.73 | 4.7 | 1.3 | 1.46 | 6 | 3.7 | 0.5
1419641 | 16QVV017 | QVV | Heidi Bradley HB04 | Sample | 2016-09-27 | 10:25 | 180 | 185 | 54.864 | 56.388 | 1.524 | 20 | [5 empty] | 1419641 | Rock | 1.75 | 0.009 | 2.8 | 10.5 | 41.6 | 24 | 0.1 | 1.5 | 3.5 | 463 | 1.84 | 4.7 | 18.2 | 7.2 | 80 | <0.1 | 0.5 | 0.7 | 4 | 1.12 | 0.008 | 10 | 4 | 0.04 | 708 | <0.001 | <20 | 0.31 | 0.01 | 0.17 | 0.2 | 0.18 | 3.4 | <0.1 | <0.05 | 1 | <0.5 | <0.2
1419642 | 16QVV017 | QVV | Heidi Bradley HB04 | Sample | 2016-09-27 | 10:26 | 185 | 190 | 56.388 | 57.912 | 1.524 | 20 | [5 empty] | 1419642 | Rock | 2.5 | 1.012 | 5.4 | 16.2 | 8.7 | 15 | 0.8 | 1.3 | 2.6 | 232 | 1.74 | 6.3 | 3969.2 | 9.4 | 46 | <0.1 | 1.7 | 0.8 | 8 | 0.38 | 0.008 | 23 | 5 | 0.02 | 560 | <0.001 | <20 | 0.22 | 0.015 | 0.12 | 0.7 | 0.31 | 3.8 | <0.1 | 0.12 | <1 | <0.5 | 0.4
1419643 | 16QVV017 | QVV | Heidi Bradley HB04 | Sample | 2016-09-27 | 10:26 | 190 | 195 | 57.912 | 59.436 | 1.524 | 20 | [5 empty] | 1419643 | Rock | 2.51 | 1.282 | 3.7 | 11.7 | 8 | 16 | 0.4 | 1.9 | 3.4 | 343 | 1.89 | 4.4 | 1107.5 | 10.8 | 58 | <0.1 | 1.1 | 0.4 | 8 | 0.92 | 0.016 | 24 | 5 | 0.03 | 627 | <0.001 | <20 | 0.23 | 0.017 | 0.14 | 1.1 | 0.37 | 3.8 | <0.1 | 0.18 | <1 | <0.5 | 0.3
1419644 | 16QVV017 | QVV | Heidi Bradley HB04 | Sample | 2016-09-27 | 10:26 | 195 | 200 | 59.436 | 60.96 | 1.524 | 20 | [5 empty] | 1419644 | Rock | 2.4 | 0.425 | 10.5 | 10.8 | 10.5 | 16 | 0.6 | 2.2 | 3.8 | 498 | 2.03 | 31.9 | 672.5 | 9.5 | 85 | <0.1 | 0.7 | 0.5 | 10 | 1.09 | 0.03 | 25 | 5 | 0.03 | 1174 | <0.001 | <20 | 0.31 | 0.019 | 0.16 | 0.6 | 0.29 | 4.6 | <0.1 | <0.05 | 1 | <0.5 | 0.7
1419645 | 16QVV017 | QVV | Heidi Bradley HB04 | Sample | 2016-09-27 | 10:26 | 200 | 205 | 60.96 | 62.484 | 1.524 | 20 | [5 empty] | 1419645 | Rock | 1.98 | 0.34 | 3.2 | 10 | 13.2 | 18 | 0.2 | 1.7 | 3.4 | 454 | 1.92 | 15.2 | 300.6 | 10.2 | 85 | <0.1 | 0.4 | 0.4 | 8 | 1.49 | 0.018 | 15 | 6 | 0.04 | 995 | <0.001 | <20 | 0.32 | 0.004 | 0.21 | 0.6 | 0.5 | 3.5 | <0.1 | 0.07 | 1 | <0.5 | <0.2
1419646 | 16QVV017 | QVV | Heidi Bradley HB04 | Sample | 2016-09-27 | 10:27 | 205 | 210 | 62.484 | 64.008 | 1.524 | 20 | [5 empty] | 1419646 | Rock | 2.41 | 0.722 | 6.4 | 11.7 | 12.6 | 18 | 0.4 | 2.6 | 3.5 | 441 | 1.89 | 7.6 | 513 | 7.7 | 93 | 0.1 | 0.5 | 0.2 | 11 | 1.54 | 0.011 | 16 | 4 | 0.03 | 1364 | <0.001 | <20 | 0.31 | 0.009 | 0.18 | 0.3 | 0.39 | 3.9 | <0.1 | <0.05 | <1 | <0.5 | 0.3
1419647 | 16QVV017 | QVV | Heidi Bradley HB04 | Sample | 2016-09-27 | 10:27 | 210 | 215 | 64.008 | 65.532 | 1.524 | 20 | [5 empty] | 1419647 | Rock | 3.02 | 0.356 | 5.9 | 8.5 | 7.9 | 21 | 0.1 | 2.8 | 4.2 | 456 | 1.84 | 13.2 | 197.4 | 10.7 | 98 | <0.1 | 0.3 | <0.1 | 12 | 1.08 | 0.032 | 22 | 6 | 0.03 | 1818 | <0.001 | <20 | 0.26 | 0.02 | 0.14 | 0.4 | 0.12 | 3.9 | <0.1 | <0.05 | <1 | <0.5 | <0.2
1419648 | 16QVV017 | QVV | Heidi Bradley HB04 | Sample | 2016-09-27 | 10:27 | 215 | 220 | 65.532 | 67.056 | 1.524 | 20 | [5 empty] | 1419648 | Rock | 2.83 | 1.398 | 9.9 | 11.2 | 7.6 | 14 | 0.4 | 2.1 | 2.8 | 315 | 1.53 | 14.2 | 878.5 | 12.9 | 72 | <0.1 | 0.6 | 0.1 | 9 | 0.29 | 0.017 | 32 | 5 | 0.03 | 1454 | <0.001 | <20 | 0.25 | 0.022 | 0.12 | 0.4 | 0.19 | 3.9 | <0.1 | <0.05 | <1 | <0.5 | 0.2
1419649 | 16QVV017 | QVV | Heidi Bradley HB04 | Sample | 2016-09-27 | 10:28 | 220 | 225 | 67.056 | 68.58 | 1.524 | 20 | [5 empty] | 1419649 | Rock | 1.82 | 2.071 | 26.1 | 17.2 | 21 | 16 | 2.6 | 1.8 | 3.5 | 284 | 1.86 | 22.8 | 2255.2 | 11.1 | 78 | 0.2 | 1 | 0.7 | 8 | 0.64 | 0.034 | 24 | 4 | 0.02 | 1150 | <0.001 | <20 | 0.24 | 0.019 | 0.12 | 0.7 | 0.45 | 3.6 | <0.1 | 0.07 | <1 | <0.5 | 1.7
1419650 | 16QVV017 | QVV | Heidi Bradley HB04 | Blank | 2016-09-27 | 10:28 |  |  | 0 | 0 | 0 |  |  |  |  | {"other_values": [], "choice_values": ["Coarse Blank"]} |  | 1419650 | Rock | 0.45 | 0.102 | <0.1 | 21.2 | 1.4 | 16 | 0.2 | 1.7 | 0.7 | 213 | 0.41 | <0.5 | 38.1 | <0.1 | 50 | <0.1 | <0.1 | 1.4 | <2 | 18.29 | 0.014 | <1 | <1 | 11 | 30 | <0.001 | <20 | 0.07 | 0.001 | 0.05 | <0.1 | <0.01 | 0.6 | <0.1 | <0.05 | <1 | <0.5 | <0.2
1419651 | 16QVV017 | QVV | Heidi Bradley HB04 | Sample | 2016-09-27 | 09:03 | 225 | 230 | 68.58 | 70.104 | 1.524 | 18 | [5 empty] | 1419651 | Rock | 1.49 | 0.735 | 23.8 | 15 | 9.1 | 27 | 0.6 | 2.8 | 5.8 | 736 | 2.68 | 20 | 579 | 8.9 | 91 | 0.2 | 1.2 | 0.2 | 14 | 1.72 | 0.059 | 18 | 6 | 0.06 | 535 | 0.001 | <20 | 0.31 | 0.02 | 0.21 | 1.1 | 0.59 | 4.3 | <0.1 | 0.14 | 1 | <0.5 | 0.7
1419652 | 16QVV017 | QVV | Heidi Bradley HB04 | Sample | 2016-09-27 | 09:03 | 230 | 235 | 70.104 | 71.628 | 1.524 | 18 | [5 empty] | 1419652 | Rock | 2.04 | 0.624 | 26.8 | 11.1 | 8.9 | 35 | 0.8 | 3.5 | 6.4 | 661 | 2.7 | 38 | 746.4 | 10.7 | 82 | 0.2 | 1.3 | 0.2 | 16 | 1.23 | 0.054 | 24 | 8 | 0.05 | 637 | 0.003 | <20 | 0.29 | 0.022 | 0.14 | 1.2 | 0.28 | 4.8 | <0.1 | 0.09 | 1 | <0.5 | 0.7
1419653 | 16QVV017 | QVV | Heidi Bradley HB04 | Sample | 2016-09-27 | 09:04 | 235 | 240 | 71.628 | 73.152 | 1.524 | 12 |  | Mud ring loss of sample |  |  |  | 1419653 | Rock | 2.27 | 0.284 | 15 | 20.1 | 11.1 | 31 | 0.3 | 5 | 4.4 | 475 | 2.02 | 12.9 | 308.2 | 13 | 90 | 0.2 | 1.2 | 0.2 | 12 | 1.33 | 0.039 | 26 | 13 | 0.15 | 695 | 0.006 | <20 | 0.33 | 0.028 | 0.21 | 2.1 | 0.34 | 3.7 | <0.1 | 0.18 | 2 | <0.5 | 0.3
1419654 | 16QVV017 | QVV | Heidi Bradley HB04 | Sample | 2016-09-27 | 09:04 | 240 | 245 | 73.152 | 74.676 | 1.524 | 20 | [5 empty] | 1419654 | Rock | 5.92 | 0.624 | 13 | 23.3 | 21.7 | 59 | 1.1 | 2.1 | 5.3 | 504 | 2.7 | 8.8 | 589.1 | 11.5 | 82 | 0.4 | 1.2 | 0.2 | 13 | 1.07 | 0.054 | 32 | 6 | 0.22 | 599 | 0.032 | <20 | 0.44 | 0.034 | 0.32 | 1.8 | 1.13 | 4.3 | 0.1 | 0.54 | 3 | <0.5 | 1.4
1419655 | 16QVV017 | QVV | Heidi Bradley HB04 | Sample | 2016-09-27 | 09:11 | 245 | 250 | 74.676 | 76.2 | 1.524 | 20 | [5 empty] | 1419655 | Rock | 5.37 | 0.891 | 15.9 | 20.8 | 10.2 | 32 | 1.7 | 2.2 | 4.7 | 421 | 2.37 | 7.6 | 842.2 | 11.7 | 77 | 0.1 | 1.8 | 0.1 | 12 | 1.04 | 0.047 | 27 | 6 | 0.1 | 613 | 0.022 | <20 | 0.39 | 0.033 | 0.26 | 1.5 | 0.89 | 3.3 | <0.1 | 0.36 | 2 | <0.5 | 1.4
1419656 | 16QVV017 | QVV | Heidi Bradley HB04 | Sample | 2016-09-27 | 09:11 | 250 | 255 | 76.2 | 77.724 | 1.524 | 20 | [5 empty] | 1419656 | Rock | 2.4 | 0.349 | 14.8 | 9.9 | 6.3 | 21 | 0.3 | 2.7 | 3 | 446 | 1.76 | 9.1 | 247.2 | 9.8 | 115 | 0.1 | 0.9 | <0.1 | 9 | 1.46 | 0.026 | 18 | 8 | 0.08 | 1177 | 0.001 | <20 | 0.26 | 0.026 | 0.17 | 1.1 | 0.31 | 3.3 | <0.1 | 0.12 | <1 | <0.5 | 0.3
1419657 | 16QVV017 | QVV | Heidi Bradley HB04 | Sample | 2016-09-27 | 09:12 | 255 | 260 | 77.724 | 79.248 | 1.524 | 20 | [5 empty] | 1419657 | Rock | 1.99 | 0.217 | 13.4 | 20.5 | 7.7 | 46 | 0.2 | 2.3 | 5.3 | 540 | 2.48 | 8.7 | 162 | 14.1 | 112 | 0.1 | 1.8 | <0.1 | 19 | 1.47 | 0.058 | 33 | 9 | 0.2 | 592 | 0.026 | <20 | 0.44 | 0.029 | 0.32 | 1.4 | 0.26 | 4 | 0.1 | 0.22 | 3 | <0.5 | <0.2
1419658 | 16QVV017 | QVV | Heidi Bradley HB04 | Sample | 2016-09-27 | 09:12 | 260 | 265 | 79.248 | 80.772 | 1.524 | 20 | [5 empty] | 1419658 | Rock | 1.91 | 1.492 | 13.3 | 14.7 | 45 | 34 | 5.5 | 1.8 | 4.6 | 548 | 2.31 | 7.8 | 2089.7 | 12 | 80 | 0.1 | 2 | 1.1 | 15 | 1.14 | 0.046 | 31 | 6 | 0.1 | 493 | 0.013 | <20 | 0.33 | 0.034 | 0.22 | 1.6 | 0.6 | 3.4 | 0.2 | 0.24 | 2 | <0.5 | 3.2
1419659 | 16QVV017 | QVV | Heidi Bradley HB04 | Sample | 2016-09-27 | 09:12 | 265 | 270 | 80.772 | 82.296 | 1.524 | 20 | [5 empty] | 1419659 | Rock | 1.65 | 0.489 | 17.1 | 16.3 | 11.5 | 35 | 1.3 | 2.8 | 5.9 | 643 | 2.47 | 11.8 | 2937.1 | 9.4 | 125 | 0.1 | 2.2 | 0.2 | 12 | 1.64 | 0.057 | 23 | 8 | 0.1 | 1266 | 0.007 | <20 | 0.38 | 0.028 | 0.26 | 0.8 | 0.53 | 4 | 0.1 | 0.18 | 2 | <0.5 | 0.6
1419660 | 16QVV017 | QVV | Heidi Bradley HB04 | Duplicate | 2016-09-27 | 09:13 | 265 | 270 | 80.772 | 82.296 | 1.524 | 20 |  |  | 1419659 |  |  | 1419660 | Rock | 1.82 | 0.383 | 16.5 | 13 | 12.4 | 34 | 0.7 | 1.8 | 4.7 | 593 | 2.34 | 12.3 | 238.2 | 9.1 | 104 | 0.1 | 1.8 | 0.3 | 10 | 1.37 | 0.045 | 21 | 6 | 0.08 | 863 | 0.005 | <20 | 0.31 | 0.022 | 0.22 | 0.9 | 0.4 | 3.4 | <0.1 | 0.15 | 1 | <0.5 | 0.4
1419661 | 16QVV017 | QVV | Heidi Bradley HB04 | Sample | 2016-09-27 | 09:13 | 270 | 275 | 82.296 | 83.82 | 1.524 | 20 | [5 empty] | 1419661 | Rock | 2.68 | 1.586 | 57.5 | 32.4 | 15.5 | 22 | 2.6 | 2.6 | 5.4 | 395 | 2.01 | 8.2 | 1019.5 | 7.3 | 85 | 0.2 | 4.5 | 0.6 | 6 | 1.24 | 0.031 | 16 | 6 | 0.2 | 702 | 0.002 | <20 | 0.26 | 0.023 | 0.17 | 2.7 | 0.92 | 2.7 | <0.1 | 0.47 | <1 | 0.5 | 1.8
1419662 | 16QVV017 | QVV | Heidi Bradley HB04 | Sample | 2016-09-27 | 09:14 | 275 | 280 | 83.82 | 85.344 | 1.524 | 20 | [5 empty] | 1419662 | Rock | 3.13 | 6.37 | 254.5 | 37.8 | 37.9 | 16 | 4.6 | 8.7 | 7.2 | 286 | 1.94 | 9.6 | 5718.7 | 2.8 | 78 | 0.8 | 9.7 | 1.5 | 2 | 0.58 | 0.015 | 5 | 7 | 0.06 | 374 | <0.001 | <20 | 0.16 | 0.003 | 0.12 | 4.6 | 0.7 | 2.2 | 0.1 | 0.78 | <1 | 1.3 | 3
1419663 | 16QVV017 | QVV | Heidi Bradley HB04 | Sample | 2016-09-27 | 09:14 | 280 | 285 | 85.344 | 86.868 | 1.524 | 20 | [5 empty] | 1419663 | Rock | 2.71 | 3.233 | 90.6 | 109.1 | 14.8 | 28 | 2.9 | 5.8 | 6.1 | 609 | 1.92 | 14.5 | 3101.6 | 5.8 | 125 | 0.4 | 19.2 | 0.6 | 7 | 1.72 | 0.044 | 10 | 7 | 0.25 | 731 | <0.001 | <20 | 0.26 | 0.004 | 0.24 | 1.4 | 1.49 | 4.9 | 0.1 | 0.51 | <1 | <0.5 | 1
1419664 | 16QVV017 | QVV | Heidi Bradley HB04 | Sample | 2016-09-27 | 09:14 | 285 | 290 | 86.868 | 88.392 | 1.524 | 20 | [5 empty] | 1419664 | Rock | 2 | 8.019 | 202.4 | 24.3 | 34.4 | 16 | 6 | 8.5 | 6.7 | 366 | 2.19 | 7.9 | 9738.1 | 4.2 | 63 | 0.6 | 5.4 | 1.8 | 2 | 0.56 | 0.022 | 10 | 7 | 0.08 | 242 | <0.001 | <20 | 0.18 | 0.003 | 0.15 | 3.2 | 0.69 | 2.8 | <0.1 | 0.85 | <1 | 0.6 | 2.8
1419665 | 16QVV017 | QVV | Heidi Bradley HB04 | Sample | 2016-09-27 | 09:15 | 290 | 295 | 88.392 | 89.916 | 1.524 | 20 | [5 empty] | 1419665 | Rock | 2.79 | 5.216 | 110 | 23.4 | 11.9 | 19 | 4.3 | 5.8 | 5.6 | 523 | 2.25 | 5.4 | 9147.5 | 6.7 | 89 | 0.4 | 4.6 | 0.6 | 3 | 1.18 | 0.038 | 12 | 6 | 0.14 | 246 | <0.001 | <20 | 0.22 | 0.003 | 0.17 | 1.4 | 0.97 | 4 | <0.1 | 0.89 | <1 | 0.7 | 1.5
1419666 | 16QVV017 | QVV | Heidi Bradley HB04 | Sample | 2016-09-27 | 09:15 | 295 | 300 | 89.916 | 91.44 | 1.524 | 20 | [5 empty] | 1419666 | Rock | 1.99 | 6.362 | 279.4 | 49.7 | 25.6 | 22 | 6.3 | 6 | 5.8 | 488 | 2.35 | 7.6 | 8261.2 | 5.6 | 79 | 0.9 | 11.4 | 1.2 | <2 | 0.93 | 0.038 | 9 | 6 | 0.25 | 165 | <0.001 | <20 | 0.18 | 0.003 | 0.14 | 2.6 | 1.03 | 3.1 | <0.1 | 1.37 | <1 | 1.9 | 2.2
1419667 | 16QVV017 | QVV | Heidi Bradley HB04 | Sample | 2016-09-27 | 09:17 | 300 | 305 | 91.44 | 92.964 | 1.524 | 20 | [5 empty] | 1419667 | Rock | 1.72 | 5.791 | 74.1 | 26 | 10.6 | 17 | 3.8 | 7.2 | 5.3 | 391 | 2.06 | 6.2 | 4256.6 | 8.2 | 68 | 0.4 | 5.2 | 0.6 | <2 | 0.69 | 0.031 | 13 | 8 | 0.15 | 197 | <0.001 | 20 | 0.2 | 0.003 | 0.15 | 2.6 | 0.62 | 2.3 | <0.1 | 1.01 | <1 | 0.7 | 1.4
1419668 | 16QVV017 | QVV | Heidi Bradley HB04 | Sample | 2016-09-27 | 09:17 | 305 | 310 | 92.964 | 94.488 | 1.524 | 20 | [5 empty] | 1419668 | Rock | 2.4 | 5.675 | 106.3 | 16.4 | 12 | 16 | 2.7 | 4.6 | 4.5 | 469 | 2.04 | 11 | 4002.7 | 8 | 105 | 0.4 | 3.1 | 0.5 | 2 | 0.58 | 0.037 | 10 | 6 | 0.1 | 300 | <0.001 | <20 | 0.2 | 0.003 | 0.15 | 1.6 | 0.67 | 2.4 | <0.1 | 0.76 | <1 | 0.9 | 1
1419669 | 16QVV017 | QVV | Heidi Bradley HB04 | Sample | 2016-09-27 | 09:18 | 310 | 315 | 94.488 | 96.012 | 1.524 | 20 | [5 empty] | 1419669 | Rock | 2.34 | 3.536 | 132.8 | 7.5 | 13 | 12 | 2 | 4.5 | 3.6 | 457 | 1.8 | 6.9 | 3126.2 | 13.9 | 78 | 0.3 | 1.2 | 0.7 | 3 | 0.89 | 0.025 | 14 | 7 | 0.25 | 244 | <0.001 | <20 | 0.22 | <0.001 | 0.17 | 2 | 0.53 | 1.9 | <0.1 | 0.77 | <1 | 1.1 | 1
1419670 | 16QVV017 | QVV | Heidi Bradley HB04 | Standard | 2016-09-27 | 09:18 |  |  | 0 | 0 | 0 | [5 empty] | {"other_values": [], "choice_values": ["CDN-GS-1K"]} | 1419670 | Rock Pulp | 0.12 | 0.868 | 4.5 | 35.5 | 5.3 | 54 | 0.2 | 25.1 | 9.1 | 390 | 2.53 | 6.4 | 403.8 | 0.9 | 43 | 0.2 | 0.7 | 0.1 | 57 | 0.82 | 0.058 | 5 | 32 | 0.73 | 98 | 0.132 | <20 | 1.52 | 0.084 | 0.13 | 10 | 0.04 | 4.8 | <0.1 | <0.05 | 5 | <0.5 | <0.2
1419671 | 16QVV017 | QVV | Heidi Bradley HB04 | Sample | 2016-09-27 | 09:18 | 315 | 320 | 96.012 | 97.536 | 1.524 | 20 | [5 empty] | 1419671 | Rock | 2.33 | 0.758 | 28.6 | 4.9 | 4.8 | 17 | 0.6 | 3 | 3.3 | 791 | 1.89 | 4.2 | 1093.8 | 13.6 | 128 | 0.2 | 0.7 | <0.1 | 7 | 1.61 | 0.033 | 15 | 6 | 0.48 | 984 | <0.001 | <20 | 0.24 | 0.002 | 0.2 | 1.3 | 0.71 | 2.9 | <0.1 | 0.32 | <1 | <0.5 | <0.2
1419672 | 16QVV017 | QVV | Heidi Bradley HB04 | Sample | 2016-09-27 | 09:19 | 320 | 325 | 97.536 | 99.06 | 1.524 | 20 | [5 empty] | 1419672 | Rock | 2.16 | 1.185 | 10.6 | 4.5 | 5.1 | 13 | 0.3 | 3 | 4.5 | 671 | 2.08 | 3.9 | 573.1 | 14.4 | 107 | 0.1 | 0.4 | 0.1 | 7 | 1.46 | 0.029 | 13 | 7 | 0.46 | 154 | <0.001 | <20 | 0.26 | 0.002 | 0.23 | 1.3 | 0.55 | 1.9 | <0.1 | 0.69 | <1 | <0.5 | 0.2
1419673 | 16QVV017 | QVV | Heidi Bradley HB04 | Sample | 2016-09-27 | 09:21 | 325 | 330 | 99.06 | 100.584 | 1.524 | 20 | [5 empty] | 1419673 | Rock | 1.96 | 0.64 | 11.7 | 4 | 5.8 | 11 | 0.3 | 2.5 | 5.2 | 591 | 1.93 | 3.6 | 844.2 | 15.8 | 89 | 0.1 | 0.4 | 0.1 | 8 | 1.14 | 0.035 | 14 | 7 | 0.38 | 489 | <0.001 | <20 | 0.22 | 0.004 | 0.18 | 1.8 | 0.47 | 2 | <0.1 | 0.6 | <1 | <0.5 | 0.2
1419674 | 16QVV017 | QVV | Heidi Bradley HB04 | Sample | 2016-09-27 | 09:21 | 330 | 335 | 100.584 | 102.108 | 1.524 | 20 | [5 empty] | 1419674 | Rock | 3.11 | 3.011 | 41.1 | 7 | 10.3 | 11 | 2.8 | 4 | 3.2 | 515 | 1.82 | 8.1 | 18116.8 | 14.6 | 93 | 0.2 | 1.1 | 0.4 | 6 | 1.05 | 0.03 | 10 | 7 | 0.35 | 272 | <0.001 | <20 | 0.25 | 0.002 | 0.19 | 2.3 | 0.84 | 1.7 | <0.1 | 0.66 | <1 | 0.6 | 0.7
1419675 | 16QVV017 | QVV | Heidi Bradley HB04 | Sample | 2016-09-27 | 09:23 | 335 | 340 | 102.108 | 103.632 | 1.524 | 20 | [5 empty] | 1419675 | Rock | 2.14 | 4.728 | 25.5 | 18.5 | 12.6 | 13 | 1.5 | 5.6 | 6.6 | 540 | 2.29 | 3.9 | 3217.7 | 13.9 | 89 | 0.1 | 2.8 | 0.5 | 3 | 1.27 | 0.036 | 9 | 7 | 0.42 | 50 | <0.001 | <20 | 0.24 | 0.002 | 0.21 | 3.5 | 0.82 | 2.1 | <0.1 | 1.5 | <1 | 1 | 0.5
1419676 | 16QVV017 | QVV | Heidi Bradley HB04 | Sample | 2016-09-26 | 18:26 | 340 | 345 | 103.632 | 105.156 | 1.524 | 20 | [5 empty] | 1419676 | Rock | 2.28 | 1.137 | 13.7 | 3.9 | 5 | 15 | 0.3 | 2.1 | 3.1 | 604 | 1.75 | 4.3 | 848.4 | 20.5 | 124 | 0.1 | 0.4 | 0.1 | 6 | 1.53 | 0.024 | 14 | 6 | 0.43 | 770 | <0.001 | <20 | 0.23 | 0.003 | 0.19 | 1.8 | 0.57 | 2 | <0.1 | 0.39 | <1 | 0.5 | <0.2
1419677 | 16QVV017 | QVV | Heidi Bradley HB04 | Sample | 2016-09-26 | 18:26 | 345 | 350 | 105.156 | 106.68 | 1.524 | 20 | [5 empty] | 1419677 | Rock | 1.3 | 0.339 | 6.8 | 4.7 | 5.3 | 17 | 0.2 | 5.2 | 2.2 | 843 | 1.64 | 4.3 | 273.3 | 18 | 153 | 0.2 | 0.7 | <0.1 | 9 | 1.98 | 0.015 | 19 | 11 | 0.53 | 1454 | <0.001 | <20 | 0.2 | 0.025 | 0.15 | 0.7 | 0.46 | 3.2 | <0.1 | 0.13 | <1 | <0.5 | <0.2
1419678 | 16QVV017 | QVV | Heidi Bradley HB04 | Sample | 2016-09-26 | 18:27 | 350 | 355 | 106.68 | 108.204 | 1.524 | 10 | [5 empty] | 1419678 | Rock | 0.94 | 0.211 | 6 | 5.2 | 7.6 | 11 | 0.1 | 2.5 | 1.7 | 497 | 1.54 | 14 | 115.4 | 16.1 | 116 | 0.1 | 0.6 | <0.1 | 8 | 1.02 | 0.01 | 13 | 9 | 0.32 | 1145 | <0.001 | <20 | 0.21 | 0.012 | 0.16 | 0.7 | 0.95 | 1.8 | 0.1 | 0.25 | <1 | <0.5 | <0.2
1419679 | 16QVV017 | QVV | Heidi Bradley HB04 | Sample | 2016-09-26 | 18:28 | 355 | 360 | 108.204 | 109.728 | 1.524 | 8 | [5 empty] | 1419679 | Rock | 1.71 | 0.145 | 5.6 | 5.1 | 5.2 | 10 | <0.1 | 3.1 | 2 | 446 | 1.39 | 12.8 | 103.5 | 17.1 | 123 | 0.1 | 0.5 | <0.1 | 7 | 1.02 | 0.009 | 13 | 9 | 0.31 | 997 | <0.001 | <20 | 0.24 | 0.019 | 0.17 | 0.5 | 0.44 | 1.5 | <0.1 | 0.27 | <1 | <0.5 | <0.2
1419680 | 16QVV017 | QVV | Heidi Bradley HB04 | Blank | 2016-09-26 | 18:28 |  |  | 0 | 0 | 0 |  |  |  |  | {"other_values": [], "choice_values": ["Coarse Blank"]} |  | 1419680 | Rock | 0.58 | <0.005 | <0.1 | 1.3 | 1.1 | 14 | <0.1 | 1.5 | 0.6 | 200 | 0.39 | <0.5 | <0.5 | <0.1 | 45 | <0.1 | <0.1 | <0.1 | <2 | 19.39 | 0.014 | <1 | <1 | 11.87 | 21 | <0.001 | <20 | 0.04 | <0.001 | 0.03 | <0.1 | 0.01 | 0.1 | <0.1 | <0.05 | <1 | <0.5 | <0.2
1419681 | 16QVV017 | QVV | Heidi Bradley HB04 | Sample | 2016-09-26 | 18:23 | 360 | 365 | 109.728 | 111.252 | 1.524 | 8 | [5 empty] | 1419681 | Rock | 1.29 | 0.125 | 6.6 | 4.1 | 6.6 | 12 | 0.1 | 2.9 | 2 | 520 | 1.61 | 22.6 | 186 | 15.6 | 113 | 0.1 | 0.9 | <0.1 | 7 | 1.19 | 0.009 | 10 | 9 | 0.37 | 893 | <0.001 | <20 | 0.17 | 0.025 | 0.12 | 0.6 | 0.37 | 1.8 | <0.1 | 0.28 | <1 | <0.5 | <0.2
1419682 | 16QVV017 | QVV | Heidi Bradley HB04 | Sample | 2016-09-26 | 18:43 | 365 | 370 | 111.252 | 112.776 | 1.524 | 7 | [5 empty] | 1419682 | Rock | 1.31 | 0.255 | 11.4 | 6 | 5.4 | 13 | 0.1 | 3.5 | 1.8 | 378 | 1.59 | 7.6 | 211.8 | 18.8 | 75 | <0.1 | 1 | <0.1 | 7 | 0.91 | 0.006 | 23 | 11 | 0.26 | 625 | <0.001 | <20 | 0.2 | 0.008 | 0.16 | 0.6 | 0.43 | 1.3 | <0.1 | 0.13 | <1 | <0.5 | <0.2
1419683 | 16QVV017 | QVV | Heidi Bradley HB04 | Sample | 2016-09-27 | 11:49 | 370 | 375 | 112.776 | 114.3 | 1.524 | 20 |  | Muddy! |  |  |  | 1419683 | Rock | 1.92 | 0.334 | 13.9 | 6.6 | 7.2 | 14 | 0.2 | 3.6 | 2.4 | 466 | 1.68 | 14.7 | 153 | 19.4 | 113 | 0.1 | 1.3 | 0.1 | 7 | 1.03 | 0.01 | 15 | 12 | 0.3 | 1068 | <0.001 | <20 | 0.23 | 0.008 | 0.15 | 2.4 | 0.46 | 1.7 | <0.1 | 0.2 | <1 | <0.5 | <0.2
1419684 | 16QVV018 | QVV | Heidi Bradley HB04 | Sample | 2016-09-28 | 14:44 | 0 | 5 | 0 | 1.524 | 1.524 | 20 | [5 empty] | 1419684 | Rock | 2.49 | 0.006 | 1.7 | 7 | 6.3 | 46 | <0.1 | 2.9 | 3 | 496 | 2.6 | 3.6 | 1.2 | 12.3 | 16 | 0.1 | 0.3 | 0.5 | 10 | 0.19 | 0.054 | 41 | 6 | 0.24 | 268 | 0.052 | <20 | 0.84 | 0.023 | 0.51 | 0.6 | 0.07 | 7.4 | 0.2 | <0.05 | 4 | <0.5 | <0.2
1419685 | 16QVV018 | QVV | Heidi Bradley HB04 | Sample | 2016-09-28 | 14:44 | 5 | 10 | 1.524 | 3.048 | 1.524 | 20 | [5 empty] | 1419685 | Rock | 2.88 | 0.015 | 2.6 | 19.4 | 6.9 | 34 | <0.1 | 3 | 3.9 | 395 | 2.29 | 4 | 13.2 | 15.2 | 35 | <0.1 | 0.5 | 0.4 | 8 | 0.14 | 0.038 | 36 | 10 | 0.19 | 983 | 0.043 | <20 | 0.64 | 0.042 | 0.36 | 0.5 | 0.11 | 4 | 0.1 | <0.05 | 4 | <0.5 | 0.2
1419686 | 16QVV018 | QVV | Heidi Bradley HB04 | Sample | 2016-09-28 | 15:10 | 10 | 15 | 3.048 | 4.572 | 1.524 | 20 | [5 empty] | 1419686 | Rock | 3.17 | 0.008 | 2.7 | 21.1 | 12.7 | 33 | <0.1 | 2.5 | 4.5 | 629 | 2.76 | 53.8 | 5.7 | 5.1 | 36 | 0.1 | 0.7 | 0.8 | 6 | 0.18 | 0.04 | 12 | 5 | 0.08 | 719 | 0.002 | <20 | 0.5 | 0.006 | 0.23 | 0.5 | 0.24 | 7.6 | 0.1 | <0.05 | 2 | <0.5 | 0.2
1419687 | 16QVV018 | QVV | Heidi Bradley HB04 | Sample | 2016-09-28 | 15:11 | 15 | 20 | 4.572 | 6.096 | 1.524 | 22 | [5 empty] | 1419687 | Rock | 3.48 | 0.007 | 1.2 | 8.9 | 10.3 | 49 | <0.1 | 2.1 | 4 | 508 | 2.88 | 16.2 | 6.2 | 10.4 | 100 | 0.1 | 0.6 | 0.9 | 6 | 1.18 | 0.047 | 19 | 4 | 0.08 | 580 | 0.006 | <20 | 0.54 | 0.025 | 0.29 | 0.4 | 0.34 | 7.9 | 0.1 | <0.05 | 3 | <0.5 | 0.2
1419688 | 16QVV018 | QVV | Heidi Bradley HB04 | Sample | 2016-09-28 | 15:11 | 20 | 25 | 6.096 | 7.62 | 1.524 | 18 |  | Open hole |  |  |  | 1419688 | Rock | 1.16 | 0.011 | 1.7 | 26 | 9.7 | 36 | <0.1 | 1.7 | 3.8 | 548 | 2.45 | 7 | 7.8 | 12.7 | 33 | <0.1 | 0.8 | 0.5 | 4 | 0.45 | 0.039 | 26 | 4 | 0.11 | 468 | 0.011 | <20 | 0.57 | 0.029 | 0.31 | 0.7 | 0.1 | 6 | 0.1 | <0.05 | 3 | <0.5 | <0.2
1419689 | 16QVV018 | QVV | Heidi Bradley HB04 | Sample | 2016-09-28 | 15:36 | 25 | 30 | 7.62 | 9.144 | 1.524 | 20 | [5 empty] | 1419689 | Rock | 2.22 | 0.008 | 1.3 | 15.1 | 5.7 | 37 | <0.1 | 1.8 | 4.3 | 496 | 2.5 | 4.1 | 14.2 | 15.6 | 28 | <0.1 | 0.5 | 0.5 | 7 | 0.18 | 0.048 | 41 | 4 | 0.32 | 553 | 0.078 | <20 | 0.9 | 0.046 | 0.63 | 0.5 | 0.1 | 5.1 | 0.3 | <0.05 | 5 | <0.5 | <0.2
1419690 | 16QVV018 | QVV | Heidi Bradley HB04 | Duplicate | 2016-09-29 | 11:50 | 25 | 30 | 7.62 | 9.144 | 1.524 | 20 |  |  | 1419689 |  |  | 1419690 | Rock | 2.52 | 0.007 | 1.3 | 15.7 | 5.9 | 37 | <0.1 | 1.7 | 4.2 | 500 | 2.46 | 4.4 | 4.8 | 15.1 | 27 | <0.1 | 0.5 | 0.6 | 7 | 0.16 | 0.048 | 41 | 5 | 0.31 | 587 | 0.075 | <20 | 0.87 | 0.042 | 0.61 | 0.6 | 0.11 | 5.1 | 0.3 | <0.05 | 5 | <0.5 | 0.2
1419691 | 16QVV018 | QVV | Heidi Bradley HB04 | Sample | 2016-09-28 | 15:47 | 30 | 35 | 9.144 | 10.668 | 1.524 | 20 | [5 empty] | 1419691 | Rock | 1.82 | <0.005 | 1.7 | 18.6 | 7.2 | 47 | <0.1 | 3.1 | 4.9 | 403 | 2.7 | 11.7 | <0.5 | 13.7 | 33 | 0.1 | 0.4 | 0.9 | 14 | 0.25 | 0.088 | 42 | 7 | 0.3 | 862 | 0.06 | <20 | 0.92 | 0.027 | 0.6 | 0.4 | 0.1 | 6.2 | 0.3 | <0.05 | 5 | <0.5 | 0.4
1419692 | 16QVV018 | QVV | Heidi Bradley HB04 | Sample | 2016-09-28 | 15:48 | 35 | 40 | 10.668 | 12.192 | 1.524 | 20 | [5 empty] | 1419692 | Rock | 1.57 | 0.009 | 1.6 | 14.9 | 5.6 | 42 | <0.1 | 4.6 | 6.6 | 547 | 2.98 | 18.5 | 6 | 12 | 34 | 0.1 | 0.7 | 0.4 | 32 | 0.26 | 0.09 | 32 | 9 | 0.35 | 880 | 0.074 | <20 | 1.01 | 0.031 | 0.67 | 0.4 | 0.16 | 7.8 | 0.3 | <0.05 | 4 | <0.5 | 0.2
1419693 | 16QVV018 | QVV | Heidi Bradley HB04 | Sample | 2016-09-28 | 15:49 | 40 | 45 | 12.192 | 13.716 | 1.524 | 20 | [5 empty] | 1419693 | Rock | 1.56 | 0.012 | 2.6 | 35.2 | 8.5 | 52 | <0.1 | 2 | 5.6 | 873 | 3.53 | 27.5 | 11.2 | 12.5 | 37 | 0.2 | 0.8 | 0.6 | 24 | 0.2 | 0.065 | 40 | 5 | 0.16 | 982 | 0.04 | <20 | 0.72 | 0.046 | 0.41 | 0.4 | 0.51 | 9.9 | 0.2 | <0.05 | 4 | <0.5 | 0.3
1419694 | 16QVV018 | QVV | Heidi Bradley HB04 | Sample | 2016-09-28 | 15:55 | 45 | 50 | 13.716 | 15.24 | 1.524 | 20 | [5 empty] | 1419694 | Rock | 2.41 | <0.005 | 1.4 | 17.7 | 10.3 | 30 | <0.1 | 1.5 | 1.3 | 191 | 1.2 | 8.5 | 2.4 | 17.6 | 10 | 0.1 | 0.9 | 0.4 | <2 | 0.04 | 0.005 | 24 | 5 | 0.02 | 164 | 0.003 | <20 | 0.22 | 0.04 | 0.12 | 1.2 | 0.15 | 2 | <0.1 | <0.05 | 1 | <0.5 | <0.2
1419695 | 16QVV018 | QVV | Heidi Bradley HB04 | Sample | 2016-09-28 | 15:56 | 50 | 55 | 15.24 | 16.764 | 1.524 | 20 | [5 empty] | 1419695 | Rock | 1.64 | 0.005 | 1.7 | 10.2 | 7.1 | 31 | <0.1 | 1.9 | 0.8 | 307 | 1.12 | 10.4 | <0.5 | 20.7 | 8 | 0.1 | 0.7 | 0.2 | 2 | 0.03 | 0.003 | 26 | 6 | 0.03 | 153 | 0.003 | <20 | 0.24 | 0.048 | 0.15 | 1.1 | 0.12 | 1.4 | <0.1 | <0.05 | 2 | <0.5 | <0.2
1419696 | 16QVV018 | QVV | Heidi Bradley HB04 | Sample | 2016-09-28 | 15:56 | 55 | 60 | 16.764 | 18.288 | 1.524 | 18 | [5 empty] | 1419696 | Rock | 2.08 | <0.005 | 1.3 | 11.9 | 6.1 | 26 | <0.1 | 1.4 | 0.8 | 142 | 0.97 | 4.5 | <0.5 | 19.5 | 10 | <0.1 | 0.7 | 0.1 | <2 | 0.03 | 0.003 | 25 | 6 | 0.06 | 201 | 0.01 | <20 | 0.26 | 0.049 | 0.18 | 1.9 | 0.14 | 1.2 | <0.1 | <0.05 | 2 | <0.5 | <0.2
1419697 | 16QVV018 | QVV | Heidi Bradley HB04 | Sample | 2016-09-28 | 15:57 | 60 | 65 | 18.288 | 19.812 | 1.524 | 18 | [5 empty] | 1419697 | Rock | 1.51 | <0.005 | 1.6 | 11.6 | 11.2 | 27 | <0.1 | 1.4 | 1.1 | 146 | 1.03 | 18.7 | 1.7 | 21.3 | 9 | <0.1 | 1.2 | 0.3 | 2 | 0.04 | 0.005 | 30 | 6 | 0.06 | 96 | 0.005 | <20 | 0.27 | 0.038 | 0.17 | 1.3 | 0.07 | 1.3 | <0.1 | <0.05 | 2 | <0.5 | <0.2
1419698 | 16QVV018 | QVV | Heidi Bradley HB04 | Sample | 2016-09-28 | 15:57 | 65 | 70 | 19.812 | 21.336 | 1.524 | 20 | [5 empty] | 1419698 | Rock | 1.87 | <0.005 | 2.1 | 10.4 | 19.6 | 41 | 0.1 | 1.8 | 2.8 | 459 | 2.12 | 20.2 | 1 | 18 | 15 | 0.1 | 1 | 0.3 | 3 | 0.12 | 0.028 | 43 | 10 | 0.25 | 212 | 0.049 | <20 | 0.73 | 0.037 | 0.48 | 0.7 | 0.09 | 2.7 | 0.2 | <0.05 | 5 | <0.5 | <0.2
1419699 | 16QVV018 | QVV | Heidi Bradley HB04 | Sample | 2016-09-28 | 16:02 | 70 | 75 | 21.336 | 22.86 | 1.524 | 20 | [5 empty] | 1419699 | Rock | 1.87 | <0.005 | 1.8 | 15.1 | 6.1 | 49 | <0.1 | 1.2 | 2.9 | 454 | 2.2 | 6.7 | <0.5 | 18.1 | 14 | <0.1 | 0.4 | 0.3 | 4 | 0.13 | 0.036 | 46 | 4 | 0.24 | 204 | 0.072 | <20 | 0.75 | 0.034 | 0.52 | 0.6 | 0.07 | 2.8 | 0.3 | <0.05 | 5 | <0.5 | <0.2
1419700 | 16QVV018 | QVV | Heidi Bradley HB04 | Standard | 2016-09-28 | 16:02 |  |  | 0 | 0 | 0 | [5 empty] | {"other_values": [], "choice_values": ["CDN-ME-1205"]} | 1419700 | Rock Pulp | 0.12 | 2.015 | 66.8 | 2262.9 | 1300.3 | 3838 | 26.1 | 187 | 20.8 | 647 | 5.34 | 1215.2 | 892.3 | 3 | 84 | 24.9 | 19 | 11.1 | 56 | 1.46 | 0.074 | 13 | 45 | 0.87 | 272 | 0.091 | <20 | 1.46 | 0.078 | 0.19 | 8.6 | 0.77 | 4.9 | 1.3 | 1.5 | 6 | 3.8 | 0.5
1419701 | 16QVV018 | QVV | Heidi Bradley HB04 | Sample | 2016-09-28 | 16:03 | 75 | 80 | 22.86 | 24.384 | 1.524 | 20 | [5 empty] | 1419701 | Rock | 1.65 | <0.005 | 2.2 | 33.9 | 6.5 | 54 | <0.1 | 1.5 | 3.4 | 605 | 2.59 | 8.9 | <0.5 | 16.8 | 24 | 0.1 | 1 | 0.5 | 4 | 0.15 | 0.046 | 48 | 6 | 0.18 | 419 | 0.05 | <20 | 0.67 | 0.044 | 0.45 | 0.6 | 0.23 | 4.8 | 0.2 | <0.05 | 5 | <0.5 | <0.2
1419702 | 16QVV018 | QVV | Heidi Bradley HB04 | Sample | 2016-09-28 | 16:10 | 80 | 85 | 24.384 | 25.908 | 1.524 | 20 | [5 empty] | 1419702 | Rock | 1.97 | <0.005 | 2.2 | 11.2 | 7.2 | 35 | <0.1 | 1.4 | 3 | 451 | 2.1 | 4.4 | <0.5 | 13.8 | 64 | <0.1 | 0.9 | 0.1 | 9 | 0.76 | 0.029 | 34 | 7 | 0.06 | 1640 | 0.016 | <20 | 0.34 | 0.049 | 0.21 | 0.8 | 0.1 | 4.7 | <0.1 | <0.05 | 2 | <0.5 | <0.2
1419703 | 16QVV018 | QVV | Heidi Bradley HB04 | Sample | 2016-09-28 | 16:11 | 85 | 90 | 25.908 | 27.432 | 1.524 | 20 | [5 empty] | 1419703 | Rock | 1.9 | <0.005 | 2.1 | 14.6 | 8 | 36 | <0.1 | 2 | 3 | 542 | 2.04 | 6.7 | <0.5 | 15.8 | 56 | 0.1 | 2.3 | 0.1 | 5 | 1.5 | 0.018 | 36 | 7 | 0.05 | 552 | 0.003 | <20 | 0.32 | 0.041 | 0.18 | 0.6 | 0.34 | 3.8 | <0.1 | <0.05 | 2 | <0.5 | <0.2
1419704 | 16QVV018 | QVV | Heidi Bradley HB04 | Sample | 2016-09-28 | 16:11 | 90 | 95 | 27.432 | 28.956 | 1.524 | 20 | [5 empty] | 1419704 | Rock | 1.46 | <0.005 | 1.5 | 17.1 | 6.4 | 46 | <0.1 | 1.7 | 3.2 | 486 | 2.15 | 5.3 | <0.5 | 16.5 | 38 | 0.2 | 1.3 | 0.1 | 7 | 0.79 | 0.032 | 42 | 7 | 0.19 | 208 | 0.04 | <20 | 0.56 | 0.04 | 0.38 | 1 | 0.11 | 4.1 | 0.2 | <0.05 | 4 | <0.5 | <0.2
1419705 | 16QVV018 | QVV | Heidi Bradley HB04 | Sample | 2016-09-28 | 16:11 | 95 | 100 | 28.956 | 30.48 | 1.524 | 20 | [5 empty] | 1419705 | Rock | 2.02 | <0.005 | 1.6 | 12.3 | 5 | 37 | <0.1 | 1.9 | 3.7 | 447 | 2 | 21.5 | 0.5 | 15.5 | 24 | <0.1 | 0.8 | 0.3 | 9 | 0.36 | 0.039 | 40 | 8 | 0.25 | 175 | 0.041 | <20 | 0.6 | 0.047 | 0.37 | 0.7 | 0.1 | 3.3 | 0.2 | <0.05 | 4 | <0.5 | <0.2
1419706 | 16QVV018 | QVV | Heidi Bradley HB04 | Sample | 2016-09-28 | 16:12 | 100 | 105 | 30.48 | 32.004 | 1.524 | 20 | [5 empty] | 1419706 | Rock | 1.56 | <0.005 | 1.7 | 12.1 | 5.6 | 50 | <0.1 | 2.2 | 3.5 | 480 | 2.27 | 6.9 | 5.4 | 18.1 | 25 | <0.1 | 0.3 | 0.3 | 9 | 0.23 | 0.046 | 46 | 8 | 0.3 | 221 | 0.099 | <20 | 0.88 | 0.045 | 0.64 | 0.8 | 0.03 | 3.4 | 0.4 | <0.05 | 6 | <0.5 | <0.2
1419707 | 16QVV018 | QVV | Heidi Bradley HB04 | Sample | 2016-09-28 | 16:12 | 105 | 110 | 32.004 | 33.528 | 1.524 | 20 | [5 empty] | 1419707 | Rock | 1.41 | <0.005 | 2 | 6.4 | 4.9 | 40 | <0.1 | 2.3 | 2.5 | 340 | 1.61 | 5.1 | <0.5 | 19 | 32 | <0.1 | 0.4 | 0.2 | 7 | 0.27 | 0.024 | 44 | 9 | 0.2 | 271 | 0.056 | <20 | 0.57 | 0.052 | 0.36 | 1.1 | 0.04 | 2.5 | 0.2 | <0.05 | 4 | <0.5 | <0.2
1419708 | 16QVV018 | QVV | Heidi Bradley HB04 | Sample | 2016-09-28 | 16:13 | 110 | 115 | 33.528 | 35.052 | 1.524 | 20 | [5 empty] | 1419708 | Rock | 2.13 | <0.005 | 1.6 | 9.4 | 5.8 | 45 | <0.1 | 1.9 | 3.5 | 493 | 1.98 | 6.5 | <0.5 | 15.5 | 46 | <0.1 | 0.6 | 0.1 | 9 | 0.65 | 0.039 | 41 | 7 | 0.26 | 390 | 0.058 | <20 | 0.63 | 0.046 | 0.45 | 0.7 | 0.08 | 3.3 | 0.3 | <0.05 | 5 | <0.5 | <0.2
1419709 | 16QVV018 | QVV | Heidi Bradley HB04 | Sample | 2016-09-28 | 16:18 | 115 | 120 | 35.052 | 36.576 | 1.524 | 20 | [5 empty] | 1419709 | Rock | 1.83 | 0.007 | 3.6 | 13 | 16.5 | 31 | <0.1 | 3.9 | 3.6 | 927 | 2.36 | 41.2 | 1.1 | 7.3 | 105 | 0.2 | 1.4 | 0.4 | 8 | 3.76 | 0.018 | 14 | 9 | 0.07 | 1920 | <0.001 | <20 | 0.29 | 0.005 | 0.15 | 0.8 | 0.23 | 4.3 | <0.1 | <0.05 | <1 | <0.5 | <0.2
1419710 | 16QVV018 | QVV | Heidi Bradley HB04 | Standard | 2016-09-28 | 16:23 |  |  | 0 | 0 | 0 | [5 empty] | {"other_values": [], "choice_values": ["CDN-GS-1K"]} | 1419710 | Rock Pulp | 0.12 | 0.775 | 4.1 | 33.4 | 5.6 | 50 | 0.4 | 23.2 | 9.3 | 393 | 2.46 | 6.7 | 538.2 | 0.9 | 40 | 0.2 | 0.8 | 0.1 | 58 | 0.79 | 0.063 | 5 | 31 | 0.72 | 101 | 0.121 | <20 | 1.46 | 0.078 | 0.13 | 9.8 | 0.04 | 5 | <0.1 | <0.05 | 5 | <0.5 | <0.2
1419711 | 16QVV018 | QVV | Heidi Bradley HB04 | Sample | 2016-09-28 | 16:24 | 120 | 125 | 36.576 | 38.1 | 1.524 | 20 | [5 empty] | 1419711 | Rock | 1.5 | 0.911 | 3.3 | 8.8 | 9 | 24 | 0.3 | 1.7 | 2.4 | 497 | 1.9 | 11.5 | 1336.5 | 10.9 | 51 | <0.1 | 0.8 | 0.3 | 7 | 1.75 | 0.017 | 22 | 6 | 0.04 | 723 | <0.001 | <20 | 0.28 | 0.015 | 0.17 | 0.5 | 0.25 | 3.6 | <0.1 | <0.05 | 1 | <0.5 | <0.2
1419712 | 16QVV018 | QVV | Heidi Bradley HB04 | Sample | 2016-09-28 | 16:24 | 125 | 130 | 38.1 | 39.624 | 1.524 | 20 | [5 empty] | 1419712 | Rock | 1.5 | 0.929 | 2.4 | 21.6 | 5.3 | 25 | 0.6 | 1.3 | 2.8 | 300 | 1.97 | 8.6 | 2115.4 | 10.5 | 44 | <0.1 | 1.3 | 0.3 | 5 | 0.47 | 0.023 | 22 | 6 | 0.04 | 591 | 0.003 | <20 | 0.32 | 0.027 | 0.2 | 0.3 | 0.17 | 3.6 | <0.1 | <0.05 | 1 | <0.5 | <0.2
1419713 | 16QVV018 | QVV | Heidi Bradley HB04 | Sample | 2016-09-28 | 16:24 | 130 | 135 | 39.624 | 41.148 | 1.524 | 20 | [5 empty] | 1419713 | Rock | 0.68 | 1.142 | 2.7 | 17.9 | 5.2 | 30 | 0.4 | 1.7 | 3.2 | 309 | 2.12 | 3.4 | 868.1 | 16 | 35 | <0.1 | 0.8 | 0.5 | 8 | 0.26 | 0.034 | 36 | 8 | 0.09 | 505 | 0.019 | <20 | 0.4 | 0.042 | 0.26 | 1 | 0.18 | 3.8 | <0.1 | <0.05 | 3 | <0.5 | 0.3
1419714 | 16QVV018 | QVV | Heidi Bradley HB04 | Sample | 2016-09-28 | 16:25 | 135 | 140 | 41.148 | 42.672 | 1.524 | 20 | [5 empty] | 1419714 | Rock | 1.65 | 0.028 | 2.7 | 17.1 | 4.7 | 36 | <0.1 | 1.9 | 3.1 | 432 | 2.27 | 3.6 | 3.3 | 17.1 | 24 | <0.1 | 0.6 | 0.6 | 7 | 0.16 | 0.04 | 38 | 7 | 0.14 | 332 | 0.037 | <20 | 0.54 | 0.036 | 0.33 | 0.9 | 0.15 | 3.4 | 0.2 | <0.05 | 3 | <0.5 | <0.2
1419715 | 16QVV018 | QVV | Heidi Bradley HB04 | Sample | 2016-09-28 | 16:25 | 140 | 145 | 42.672 | 44.196 | 1.524 | 20 | [5 empty] | 1419715 | Rock | 1.88 | <0.005 | 3.1 | 10.5 | 7.5 | 37 | <0.1 | 3.5 | 3.9 | 372 | 2.08 | 4.1 | 3.1 | 17.9 | 32 | <0.1 | 0.5 | 0.3 | 11 | 0.42 | 0.037 | 42 | 15 | 0.27 | 220 | 0.057 | <20 | 0.67 | 0.041 | 0.41 | 1.2 | 0.08 | 3.1 | 0.3 | <0.05 | 4 | <0.5 | <0.2
1419716 | 16QVV018 | QVV | Heidi Bradley HB04 | Sample | 2016-09-28 | 16:25 | 145 | 150 | 44.196 | 45.72 | 1.524 | 20 | [5 empty] | 1419716 | Rock | 1.97 | <0.005 | 2.3 | 13.9 | 6.2 | 32 | <0.1 | 1.3 | 2.3 | 288 | 1.95 | 5.6 | 0.9 | 14.5 | 47 | <0.1 | 1.8 | 0.4 | 3 | 0.74 | 0.019 | 28 | 7 | 0.05 | 255 | 0.003 | <20 | 0.29 | 0.034 | 0.15 | 0.8 | 0.16 | 3.6 | <0.1 | <0.05 | 2 | <0.5 | <0.2
1419717 | 16QVV018 | QVV | Heidi Bradley HB04 | Sample | 2016-09-28 | 16:30 | 150 | 155 | 45.72 | 47.244 | 1.524 | 50 | [5 empty] | 1419717 | Rock | 1.34 | <0.005 | 2.4 | 6.9 | 10.9 | 26 | <0.1 | 1.6 | 2.1 | 347 | 1.75 | 6.2 | 4.3 | 11.1 | 32 | <0.1 | 0.7 | 0.4 | <2 | 0.34 | 0.007 | 19 | 6 | 0.03 | 207 | <0.001 | <20 | 0.26 | 0.03 | 0.12 | 0.6 | 0.18 | 2.4 | <0.1 | <0.05 | <1 | <0.5 | <0.2
1419718 | 16QVV018 | QVV | Heidi Bradley HB04 | Sample | 2016-09-28 | 16:30 | 155 | 160 | 47.244 | 48.768 | 1.524 | 20 | [5 empty] | 1419718 | Rock | 2.06 | 0.009 | 2.3 | 15.8 | 20.7 | 22 | 0.1 | 0.6 | 2.3 | 442 | 1.85 | 11.3 | 6 | 7.4 | 49 | <0.1 | 1.9 | 0.6 | 2 | 2.08 | 0.007 | 11 | 4 | 0.05 | 250 | <0.001 | <20 | 0.28 | 0.002 | 0.17 | 0.3 | 0.18 | 3.3 | <0.1 | <0.05 | <1 | <0.5 | <0.2
1419719 | 16QVV018 | QVV | Heidi Bradley HB04 | Sample | 2016-09-28 | 16:31 | 160 | 165 | 48.768 | 50.292 | 1.524 | 20 | [5 empty] | 1419719 | Rock | 1.54 | 0.012 | 1.9 | 18.1 | 12.9 | 26 | 0.1 | 1.5 | 3.7 | 532 | 2.37 | 7.9 | 18.1 | 11 | 350 | 0.1 | 1.2 | 0.7 | 8 | 2.47 | 0.031 | 18 | 6 | 0.04 | 2990 | <0.001 | <20 | 0.23 | 0.031 | 0.13 | 0.6 | 0.24 | 3.7 | <0.1 | 0.1 | <1 | <0.5 | 0.3
1419720 | 16QVV018 | QVV | Heidi Bradley HB04 | Blank | 2016-09-28 | 16:31 |  |  | 0 | 0 | 0 |  |  |  |  | {"other_values": [], "choice_values": ["Coarse Blank"]} |  | 1419720 | Rock | 0.51 | 0.01 | 0.2 | 1.6 | 1.6 | 12 | <0.1 | 1.3 | 1.1 | 231 | 0.45 | <0.5 | <0.5 | 0.2 | 49 | <0.1 | <0.1 | <0.1 | <2 | 20.89 | 0.016 | <1 | <1 | 11.84 | 44 | <0.001 | <20 | 0.02 | <0.001 | 0.02 | <0.1 | <0.01 | 0.2 | <0.1 | <0.05 | <1 | <0.5 | <0.2
1419721 | 16QVV018 | QVV | Heidi Bradley HB04 | Sample | 2016-09-28 | 16:31 | 165 | 170 | 50.292 | 51.816 | 1.524 | 20 | [5 empty] | 1419721 | Rock | 1.13 | 0.009 | 2 | 9.7 | 14.2 | 19 | <0.1 | 1.4 | 2.3 | 541 | 1.36 | 4.7 | 4.4 | 6.2 | 151 | <0.1 | 1.3 | 0.1 | 4 | 2.12 | 0.022 | 10 | 7 | 0.08 | 2729 | <0.001 | <20 | 0.17 | 0.025 | 0.08 | 1.9 | 0.19 | 2 | <0.1 | 0.13 | <1 | <0.5 | <0.2
1419722 | 16QVV018 | QVV | Heidi Bradley HB04 | Sample | 2016-09-28 | 16:32 | 170 | 175 | 51.816 | 53.34 | 1.524 | 20 | [5 empty] | 1419722 | Rock | 1.8 | 0.034 | 3.6 | 25.2 | 5 | 24 | 0.3 | 1.7 | 3.5 | 519 | 2.06 | 4 | 70.7 | 15.9 | 71 | 0.1 | 1.5 | 0.5 | 5 | 1.79 | 0.033 | 34 | 11 | 0.11 | 549 | 0.004 | <20 | 0.26 | 0.042 | 0.18 | 1.6 | 0.42 | 2.7 | <0.1 | 0.09 | 1 | <0.5 | 0.3
1419723 | 16QVV018 | QVV | Heidi Bradley HB04 | Sample | 2016-09-28 | 16:36 | 175 | 180 | 53.34 | 54.864 | 1.524 | 20 | [5 empty] | 1419723 | Rock | 2.33 | 0.011 | 3.4 | 8.8 | 7.5 | 23 | <0.1 | 1.1 | 2.4 | 407 | 1.77 | 2.6 | 10.6 | 17.5 | 224 | <0.1 | 0.6 | 0.3 | 4 | 1.38 | 0.025 | 36 | 7 | 0.06 | 2864 | 0.005 | <20 | 0.27 | 0.033 | 0.18 | 1.1 | 0.35 | 2.1 | <0.1 | 0.1 | 1 | <0.5 | <0.2
1419724 | 16QVV018 | QVV | Heidi Bradley HB04 | Sample | 2016-09-28 | 16:37 | 180 | 185 | 54.864 | 56.388 | 1.524 | 20 | [5 empty] | 1419724 | Rock | 1.55 | 0.084 | 2.5 | 10 | 8.6 | 17 | 0.4 | 3 | 1.8 | 402 | 1.52 | 5.4 | 50.8 | 7.9 | 181 | <0.1 | 0.9 | 0.3 | 3 | 1.02 | 0.013 | 14 | 7 | 0.03 | 3562 | <0.001 | <20 | 0.2 | 0.029 | 0.12 | 1 | 0.54 | 1.9 | <0.1 | 0.14 | <1 | <0.5 | 0.4
1419725 | 16QVV018 | QVV | Heidi Bradley HB04 | Sample | 2016-09-28 | 16:37 | 185 | 190 | 56.388 | 57.912 | 1.524 | 20 | [5 empty] | 1419725 | Rock | 1.63 | 0.012 | 3.1 | 13.7 | 5.9 | 18 | <0.1 | 2.1 | 2.3 | 318 | 1.65 | 4.3 | 11.1 | 10.6 | 154 | <0.1 | 0.9 | 0.3 | 5 | 0.91 | 0.02 | 20 | 10 | 0.02 | 3424 | <0.001 | <20 | 0.18 | 0.035 | 0.12 | 2.7 | 0.42 | 2.2 | <0.1 | 0.14 | <1 | <0.5 | <0.2
1419726 | 16QVV018 | QVV | Heidi Bradley HB04 | Sample | 2016-09-28 | 16:38 | 190 | 195 | 57.912 | 59.436 | 1.524 | 20 | [5 empty] | 1419726 | Rock | 2.37 | 0.061 | 2.9 | 16.7 | 4.8 | 13 | 0.2 | 1.6 | 2.9 | 397 | 1.55 | 2.8 | 62.4 | 9.2 | 149 | <0.1 | 0.7 | 0.3 | 4 | 0.95 | 0.016 | 17 | 9 | 0.03 | 2400 | <0.001 | <20 | 0.16 | 0.027 | 0.09 | 3.4 | 0.32 | 2.3 | <0.1 | 0.22 | <1 | <0.5 | 0.2
1419727 | 16QVV018 | QVV | Heidi Bradley HB04 | Sample | 2016-09-28 | 16:38 | 195 | 200 | 59.436 | 60.96 | 1.524 | 20 | [5 empty] | 1419727 | Rock | 1.8 | 0.079 | 4.1 | 15.9 | 7.5 | 25 | 0.2 | 1.9 | 2.1 | 176 | 1.6 | 15.8 | 43.4 | 17.1 | 35 | <0.1 | 1 | 0.9 | 3 | 0.24 | 0.019 | 43 | 10 | 0.1 | 466 | 0.015 | <20 | 0.3 | 0.043 | 0.15 | 3.3 | 0.18 | 2.8 | <0.1 | 0.2 | 2 | <0.5 | 0.3
1419728 | 16QVV018 | QVV | Heidi Bradley HB04 | Sample | 2016-09-28 | 16:38 | 200 | 205 | 60.96 | 62.484 | 1.524 | 20 | [5 empty] | 1419728 | Rock | 1.85 | 0.012 | 2.3 | 16.3 | 5.5 | 24 | <0.1 | 1.2 | 2.4 | 253 | 1.7 | 2.1 | 8.9 | 16.8 | 30 | <0.1 | 0.8 | 0.7 | 4 | 0.14 | 0.022 | 36 | 7 | 0.08 | 441 | 0.013 | <20 | 0.31 | 0.041 | 0.19 | 2 | 0.26 | 2.6 | <0.1 | 0.18 | 2 | <0.5 | <0.2
1419729 | 16QVV018 | QVV | Heidi Bradley HB04 | Sample | 2016-09-28 | 16:43 | 205 | 210 | 62.484 | 64.008 | 1.524 | 20 | [5 empty] | 1419729 | Rock | 2.84 | 0.046 | 3 | 25.8 | 6.1 | 21 | 0.1 | 1.9 | 2.2 | 105 | 1.98 | 4.4 | 15.4 | 13.5 | 35 | <0.1 | 0.8 | 1.3 | 5 | 0.09 | 0.021 | 17 | 10 | 0.07 | 351 | 0.009 | <20 | 0.27 | 0.042 | 0.17 | 1.7 | 0.26 | 2.4 | <0.1 | 0.16 | 2 | <0.5 | 0.3
1419730 | 16QVV018 | QVV | Heidi Bradley HB04 | Duplicate | 2016-09-29 | 11:43 | 205 | 210 | 62.484 | 64.008 | 1.524 | 20 |  |  | 1419729 |  |  | 1419730 | Rock | 1.99 | 0.161 | 2.8 | 34.2 | 6.2 | 20 | 0.2 | 1.8 | 2 | 125 | 2.18 | 5 | 18.2 | 13.9 | 38 | <0.1 | 1 | 1.8 | 6 | 0.09 | 0.019 | 22 | 9 | 0.07 | 387 | 0.01 | <20 | 0.3 | 0.051 | 0.2 | 1.6 | 0.25 | 2.2 | <0.1 | 0.22 | 2 | 0.5 | 0.6
1419731 | 16QVV018 | QVV | Heidi Bradley HB04 | Sample | 2016-09-28 | 16:44 | 210 | 215 | 64.008 | 65.532 | 1.524 | 20 | [5 empty] | 1419731 | Rock | 1.97 | 0.013 | 2.7 | 12.1 | 11.6 | 29 | <0.1 | 2.2 | 3.2 | 379 | 2.04 | 11.6 | 10.9 | 13.7 | 53 | <0.1 | 0.9 | 1.2 | 5 | 0.57 | 0.022 | 23 | 8 | 0.03 | 417 | 0.002 | <20 | 0.28 | 0.038 | 0.15 | 1.2 | 0.24 | 3.2 | <0.1 | 0.22 | 1 | <0.5 | <0.2
1419732 | 16QVV018 | QVV | Heidi Bradley HB04 | Sample | 2016-09-28 | 16:44 | 215 | 220 | 65.532 | 67.056 | 1.524 | 20 | [5 empty] | 1419732 | Rock | 2.77 | 0.04 | 3.4 | 17.4 | 8.4 | 24 | 0.2 | 1.5 | 3.3 | 319 | 2.13 | 6.1 | 12 | 10.2 | 48 | <0.1 | 1 | 2.7 | 3 | 0.73 | 0.017 | 17 | 7 | 0.06 | 204 | 0.001 | <20 | 0.34 | 0.022 | 0.2 | 0.9 | 0.2 | 2.1 | <0.1 | 0.24 | 1 | 0.6 | 0.5
1419733 | 16QVV018 | QVV | Heidi Bradley HB04 | Sample | 2016-09-28 | 16:45 | 220 | 225 | 67.056 | 68.58 | 1.524 | 20 | [5 empty] | 1419733 | Rock | 2.61 | 0.062 | 3.7 | 13.9 | 4.6 | 23 | 0.1 | 2.2 | 2.9 | 381 | 1.97 | 6.9 | 48.5 | 13 | 52 | <0.1 | 0.6 | 0.6 | 6 | 0.75 | 0.029 | 25 | 9 | 0.11 | 711 | 0.005 | <20 | 0.28 | 0.037 | 0.17 | 2.3 | 0.15 | 2.2 | <0.1 | 0.39 | 1 | 0.5 | <0.2
1419734 | 16QVV018 | QVV | Heidi Bradley HB04 | Sample | 2016-09-28 | 16:45 | 225 | 230 | 68.58 | 70.104 | 1.524 | 20 | [5 empty] | 1419734 | Rock | 2.24 | 0.156 | 4.1 | 16.4 | 5.2 | 40 | <0.1 | 7.4 | 4.9 | 680 | 2.07 | 11.1 | 97.6 | 3.5 | 127 | <0.1 | 1 | 0.1 | 13 | 2.09 | 0.03 | 9 | 15 | 0.39 | 1143 | 0.002 | <20 | 0.25 | 0.015 | 0.19 | 3.5 | 0.34 | 4.3 | <0.1 | 0.13 | 1 | <0.5 | <0.2
1419735 | 16QVV018 | QVV | Heidi Bradley HB04 | Sample | 2016-09-28 | 16:48 | 230 | 235 | 70.104 | 71.628 | 1.524 | 20 | [5 empty] | 1419735 | Rock | 1.95 | 0.149 | 3.9 | 10.3 | 7.4 | 29 | 0.4 | 2.3 | 4.2 | 557 | 2.19 | 7 | 139 | 12.2 | 85 | <0.1 | 0.7 | 0.4 | 6 | 1.47 | 0.041 | 22 | 10 | 0.27 | 691 | 0.003 | <20 | 0.33 | 0.042 | 0.22 | 2.6 | 0.11 | 3.5 | <0.1 | 0.53 | 1 | <0.5 | 0.3
1419736 | 16QVV018 | QVV | Heidi Bradley HB04 | Sample | 2016-09-28 | 16:49 | 235 | 240 | 71.628 | 73.152 | 1.524 | 20 | [5 empty] | 1419736 | Rock | 2.09 | 0.185 | 2.2 | 5.1 | 5.6 | 21 | 0.2 | 2 | 3 | 457 | 1.69 | 6.7 | 153.3 | 10.3 | 85 | <0.1 | 0.5 | 0.3 | 6 | 1.41 | 0.027 | 15 | 10 | 0.26 | 502 | 0.001 | <20 | 0.26 | 0.035 | 0.18 | 3 | 0.15 | 3 | <0.1 | 0.38 | 1 | <0.5 | <0.2
1419737 | 16QVV018 | QVV | Heidi Bradley HB04 | Sample | 2016-09-28 | 16:55 | 240 | 245 | 73.152 | 74.676 | 1.524 | 20 | [5 empty] | 1419737 | Rock | 2.57 | 0.138 | 3.7 | 4.6 | 7.5 | 18 | 0.3 | 2.1 | 3 | 432 | 1.75 | 12.2 | 75.4 | 10.4 | 72 | <0.1 | 0.3 | 0.3 | 3 | 1.24 | 0.022 | 16 | 8 | 0.05 | 644 | <0.001 | <20 | 0.3 | 0.029 | 0.18 | 1.2 | 0.13 | 3.2 | <0.1 | 0.28 | <1 | <0.5 | 0.3
1419738 | 16QVV018 | QVV | Heidi Bradley HB04 | Sample | 2016-09-28 | 17:00 | 245 | 250 | 74.676 | 76.2 | 1.524 | 20 | [5 empty] | 1419738 | Rock | 2.12 | 0.016 | 7.1 | 6 | 7.1 | 25 | <0.1 | 2.1 | 4.4 | 480 | 2.31 | 20.8 | 12.1 | 5.6 | 74 | <0.1 | 0.6 | 0.4 | 4 | 0.78 | 0.037 | 10 | 6 | 0.07 | 477 | <0.001 | <20 | 0.36 | 0.013 | 0.23 | 0.7 | 0.15 | 3.7 | <0.1 | 0.29 | 1 | <0.5 | <0.2
1419739 | 16QVV018 | QVV | Heidi Bradley HB04 | Sample | 2016-09-28 | 17:09 | 250 | 255 | 76.2 | 77.724 | 1.524 | 20 | [5 empty] | 1419739 | Rock | 1.51 | 0.023 | 8.2 | 7 | 5.6 | 18 | 0.1 | 2 | 3.3 | 430 | 1.85 | 6 | 20.4 | 10 | 101 | <0.1 | 0.6 | 0.2 | 3 | 1.19 | 0.026 | 16 | 8 | 0.09 | 922 | <0.001 | <20 | 0.29 | 0.029 | 0.21 | 1.2 | 0.13 | 2.5 | <0.1 | 0.36 | 1 | <0.5 | <0.2
1419740 | 16QVV018 | QVV | Heidi Bradley HB04 | Standard | 2016-09-28 | 17:10 |  |  | 0 | 0 | 0 | [5 empty] | {"other_values": [], "choice_values": ["CDN-ME-1205"]} | 1419740 | Rock Pulp | 0.12 | 2.186 | 55.6 | 2144.2 | 1241 | 3549 | 26.4 | 179.9 | 19.6 | 598 | 4.81 | 1140.2 | 1161.7 | 2.4 | 73 | 21.6 | 16.8 | 9.7 | 52 | 1.39 | 0.068 | 11 | 42 | 0.81 | 201 | 0.081 | <20 | 1.37 | 0.072 | 0.18 | 8.1 | 0.69 | 4.5 | 1.2 | 1.46 | 6 | 3.3 | 0.5
1419741 | 16QVV018 | QVV | Heidi Bradley HB04 | Sample | 2016-09-28 | 17:20 | 255 | 260 | 77.724 | 79.248 | 1.524 | 20 | [5 empty] | 1419741 | Rock | 1.8 | <0.005 | 2.5 | 5.8 | 4.6 | 29 | <0.1 | 3 | 4.2 | 392 | 1.84 | 3 | <0.5 | 14.4 | 113 | <0.1 | 0.7 | 0.1 | 8 | 1.23 | 0.043 | 27 | 11 | 0.18 | 612 | 0.003 | <20 | 0.29 | 0.037 | 0.2 | 1.5 | 0.14 | 3.4 | <0.1 | 0.14 | 1 | <0.5 | <0.2
1419742 | 16QVV018 | QVV | Heidi Bradley HB04 | Sample | 2016-09-28 | 17:27 | 260 | 265 | 79.248 | 80.772 | 1.524 | 20 | [5 empty] | 1419742 | Rock | 2.47 | 0.006 | 7.4 | 15.7 | 5.4 | 23 | <0.1 | 2.1 | 3.6 | 315 | 2.12 | 7.7 | <0.5 | 9.6 | 115 | <0.1 | 1.6 | 0.4 | 4 | 1.08 | 0.027 | 15 | 10 | 0.17 | 534 | 0.001 | <20 | 0.25 | 0.037 | 0.17 | 3.7 | 0.2 | 4.2 | <0.1 | 0.63 | 1 | 0.7 | <0.2
1419743 | 16QVV018 | QVV | Heidi Bradley HB04 | Sample | 2016-09-28 | 17:34 | 265 | 270 | 80.772 | 82.296 | 1.524 | 20 | [5 empty] | 1419743 | Rock | 2.43 | 0.033 | 2.7 | 8.1 | 9.3 | 16 | 0.2 | 2.7 | 2.6 | 336 | 1.46 | 15 | 24 | 12.5 | 114 | <0.1 | 1.3 | 0.1 | 4 | 1.34 | 0.019 | 14 | 11 | 0.3 | 888 | <0.001 | <20 | 0.23 | 0.034 | 0.15 | 2.1 | 0.29 | 2.8 | <0.1 | 0.25 | <1 | <0.5 | <0.2
1419744 | 16QVV018 | QVV | Heidi Bradley HB04 | Sample | 2016-09-28 | 17:39 | 270 | 275 | 82.296 | 83.82 | 1.524 | 20 | [5 empty] | 1419744 | Rock | 3.08 | 0.008 | 2.5 | 5.7 | 5.3 | 11 | <0.1 | 1.8 | 2.2 | 218 | 1.25 | 10.9 | 4.3 | 11.4 | 72 | <0.1 | 0.6 | 0.2 | <2 | 0.73 | 0.008 | 17 | 9 | 0.12 | 464 | <0.001 | <20 | 0.29 | 0.02 | 0.23 | 1.5 | 0.15 | 1.9 | <0.1 | 0.37 | 1 | <0.5 | <0.2
1419745 | 16QVV018 | QVV | Heidi Bradley HB04 | Sample | 2016-09-28 | 17:46 | 275 | 280 | 83.82 | 85.344 | 1.524 | 20 | [5 empty] | 1419745 | Rock | 2.22 | 0.188 | 21.4 | 6.1 | 5.8 | 8 | 0.2 | 1.7 | 2.3 | 268 | 1.08 | 8.3 | 223.2 | 12.3 | 118 | <0.1 | 0.8 | 0.3 | <2 | 0.95 | 0.012 | 17 | 8 | 0.21 | 1206 | <0.001 | <20 | 0.35 | 0.004 | 0.3 | 1.3 | 0.5 | 2.1 | <0.1 | 0.38 | <1 | <0.5 | 0.3
1419746 | 16QVV018 | QVV | Heidi Bradley HB04 | Sample | 2016-09-28 | 17:51 | 280 | 285 | 85.344 | 86.868 | 1.524 | 20 | [5 empty] | 1419746 | Rock | 2.46 | 1.932 | 958.4 | 19.8 | 73.8 | 19 | 3.1 | 5.4 | 6.9 | 510 | 1.86 | 7.3 | 2580.2 | 4.2 | 167 | 2.1 | 5.7 | 8.7 | 4 | 1.53 | 0.04 | 9 | 8 | 0.29 | 421 | <0.001 | <20 | 0.28 | 0.002 | 0.18 | 2.5 | 1.63 | 4.5 | 0.6 | 0.69 | <1 | 0.7 | 6.2
1419747 | 16QVV018 | QVV | Heidi Bradley HB04 | Sample | 2016-09-28 | 17:56 | 285 | 290 | 86.868 | 88.392 | 1.524 | 20 | [5 empty] | 1419747 | Rock | 2.56 | 1.205 | 45.6 | 6.4 | 8.2 | 19 | 0.5 | 2.1 | 5.5 | 654 | 2.35 | 7.6 | 950.4 | 8.4 | 163 | 0.2 | 0.8 | 0.6 | 8 | 2.37 | 0.057 | 15 | 6 | 0.26 | 1205 | <0.001 | <20 | 0.36 | 0.002 | 0.29 | 0.7 | 0.99 | 5.8 | 0.1 | 0.44 | 1 | <0.5 | 0.6
1419748 | 16QVV018 | QVV | Heidi Bradley HB04 | Sample | 2016-09-28 | 18:05 | 290 | 295 | 88.392 | 89.916 | 1.524 | 20 | [5 empty] | 1419748 | Rock | 1.51 | 0.473 | 19.6 | 6.9 | 5.1 | 11 | 0.3 | 2.1 | 4.7 | 377 | 1.88 | 5.7 | 600.8 | 13.1 | 144 | 0.1 | 0.8 | 0.2 | 4 | 1.52 | 0.038 | 14 | 7 | 0.1 | 1191 | <0.001 | <20 | 0.29 | 0.002 | 0.24 | 0.9 | 0.65 | 3.9 | <0.1 | 0.41 | <1 | <0.5 | 0.4
1419749 | 16QVV018 | QVV | Heidi Bradley HB04 | Sample | 2016-09-28 | 18:20 | 295 | 300 | 89.916 | 91.44 | 1.524 | 20 | [5 empty] | 1419749 | Rock | 2.34 | 1.868 | 111.9 | 11.6 | 15.3 | 18 | 1.1 | 3.8 | 6.6 | 594 | 2.28 | 13.2 | 1143.9 | 6.8 | 147 | 0.3 | 1.7 | 1.3 | 6 | 1.8 | 0.037 | 10 | 9 | 0.51 | 535 | <0.001 | <20 | 0.33 | 0.006 | 0.24 | 1.6 | 0.95 | 4.7 | <0.1 | 0.86 | <1 | <0.5 | 1.5
1419750 | 16QVV018 | QVV | Heidi Bradley HB04 | Blank | 2016-09-28 | 18:21 |  |  | 0 | 0 | 0 |  |  |  |  | {"other_values": [], "choice_values": ["Coarse Blank"]} |  | 1419750 | Rock | 0.42 | 0.015 | 1.7 | 1.5 | 1.8 | 14 | <0.1 | 2.1 | 0.8 | 229 | 0.49 | <0.5 | 68.4 | 0.2 | 57 | <0.1 | <0.1 | <0.1 | <2 | 18.43 | 0.021 | <1 | <1 | 12.05 | 80 | <0.001 | <20 | 0.04 | <0.001 | 0.02 | 0.2 | 0.02 | 0.5 | <0.1 | <0.05 | <1 | <0.5 | <0.2
1456501 | 16QVV018 | QVV | Heidi Bradley HB04 | Sample | 2016-09-28 | 18:35 | 300 | 305 | 91.44 | 92.964 | 1.524 | 20 | [5 empty] | 1456501 | Rock | 2.02 | 0.297 | 7.1 | 8.7 | 5.2 | 28 | 0.2 | 1.8 | 5.2 | 508 | 2.36 | 4.9 | 195.6 | 8.2 | 105 | <0.1 | 1 | 0.2 | 8 | 1.37 | 0.041 | 14 | 9 | 0.27 | 732 | 0.004 | <20 | 0.32 | 0.018 | 0.25 | 1.7 | 0.48 | 3.3 | <0.1 | 0.36 | 1 | <0.5 | 0.2
1456502 | 16QVV018 | QVV | Heidi Bradley HB04 | Sample | 2016-09-28 | 18:35 | 305 | 310 | 92.964 | 94.488 | 1.524 | 20 | [5 empty] | 1456502 | Rock | 1.79 | 1.431 | 46.9 | 15 | 16.2 | 30 | 0.6 | 3.8 | 4.6 | 511 | 2.26 | 12.8 | 803.8 | 5.8 | 119 | 0.2 | 2.9 | 0.4 | 7 | 1.67 | 0.024 | 7 | 8 | 0.3 | 739 | <0.001 | <20 | 0.23 | 0.005 | 0.17 | 1.6 | 0.76 | 3.3 | <0.1 | 0.49 | <1 | <0.5 | 0.6
1456503 | 16QVV018 | QVV | Heidi Bradley HB04 | Sample | 2016-09-28 | 18:39 | 310 | 315 | 94.488 | 96.012 | 1.524 | 20 | [5 empty] | 1456503 | Rock | 1.04 | 0.762 | 18.3 | 50.5 | 8.8 | 28 | 0.5 | 2.6 | 5.1 | 685 | 2.41 | 17.5 | 577.6 | 6.4 | 159 | 0.1 | 11 | 0.2 | 8 | 2.08 | 0.058 | 9 | 8 | 0.46 | 957 | <0.001 | <20 | 0.26 | <0.001 | 0.23 | 1 | 0.45 | 3.6 | <0.1 | 0.36 | <1 | <0.5 | 0.4
1456504 | 16QVV018 | QVV | Heidi Bradley HB04 | Sample | 2016-09-28 | 18:43 | 315 | 320 | 96.012 | 97.536 | 1.524 | 10 | [5 empty] | 1456504 | Rock | 1.92 | 0.369 | 23 | 55.2 | 10.7 | 23 | 0.4 | 3.1 | 4.1 | 557 | 1.96 | 15.4 | 281.7 | 6.7 | 181 | 0.2 | 7.3 | 0.1 | 8 | 2.23 | 0.049 | 13 | 10 | 0.28 | 1592 | <0.001 | <20 | 0.32 | 0.005 | 0.25 | 0.8 | 0.59 | 4.4 | <0.1 | 0.22 | <1 | <0.5 | 0.2
1456505 | 16QVV018 | QVV | Heidi Bradley HB04 | Sample | 2016-09-28 | 18:50 | 320 | 325 | 97.536 | 99.06 | 1.524 | 7 | [5 empty] | 1456505 | Rock | 1.19 | 0.974 | 22.4 | 32.5 | 10.4 | 19 | 0.4 | 3 | 4.2 | 541 | 2.04 | 12.2 | 977.5 | 6.5 | 142 | 0.2 | 2.7 | 0.2 | 6 | 1.93 | 0.042 | 13 | 13 | 0.3 | 850 | <0.001 | <20 | 0.32 | 0.005 | 0.24 | 0.6 | 0.57 | 4.2 | <0.1 | 0.37 | 1 | <0.5 | 0.4
1456506 | 16QVV018 | QVV | Heidi Bradley HB04 | Sample | 2016-09-29 | 15:02 | 325 | 330 | 99.06 | 100.584 | 1.524 | 20 |  | Mostly water 1/4 cutting |  |  |  | 1456506 | Rock | 1.54 | 1.21 | 15.8 | 21.2 | 7.7 | 28 | 0.6 | 1.6 | 4.5 | 799 | 2.39 | 13.8 | 1296.1 | 6.8 | 117 | 0.1 | 1.9 | 0.1 | 12 | 1.69 | 0.058 | 20 | 4 | 0.49 | 718 | 0.002 | <20 | 0.33 | 0.023 | 0.25 | 0.3 | 0.6 | 5.5 | <0.1 | 0.54 | 1 | <0.5 | 0.6
1456507 | 16QVV018 | QVV | Heidi Bradley HB04 | Sample | 2016-09-29 | 15:13 | 330 | 335 | 100.584 | 102.108 | 1.524 | 20 |  | Very musddy, mostly water 1/4 cutting |  |  |  | 1456507 | Rock | 1.91 | 1.384 | 95.8 | 13 | 9.8 | 26 | 0.9 | 3.7 | 4.8 | 938 | 2.41 | 11.9 | 1075.3 | 6.8 | 144 | 0.4 | 1.6 | 0.5 | 9 | 2.27 | 0.042 | 16 | 6 | 0.73 | 936 | <0.001 | <20 | 0.29 | 0.006 | 0.24 | 0.4 | 0.73 | 6.6 | <0.1 | 0.52 | <1 | <0.5 | 1.1
1456508 | 16QVV018 | QVV | Heidi Bradley HB04 | Sample | 2016-09-29 | 15:21 | 335 | 340 | 102.108 | 103.632 | 1.524 | 10 |  | Greasy sticky muck |  |  |  | 1456508 | Rock | 1.55 | 1.725 | 85.9 | 22.4 | 13 | 24 | 1.1 | 3.7 | 5.4 | 1379 | 2.49 | 30.4 | 3162.9 | 7.4 | 169 | 0.2 | 2.8 | 0.6 | 12 | 1.78 | 0.06 | 17 | 17 | 0.54 | 1060 | <0.001 | <20 | 0.38 | 0.013 | 0.26 | 0.8 | 0.78 | 5.6 | 0.2 | 0.49 | 1 | <0.5 | 1.2
1456509 | 16QVV019 | QVV | Heidi Bradley HB04 | Sample | 2016-09-30 | 14:57 | 0 | 5 | 0 | 1.524 | 1.524 | 20 | [5 empty] | 1456509 | Rock | 3.4 | 0.077 | 3.2 | 11.9 | 9.9 | 28 | <0.1 | 13.2 | 6.2 | 502 | 2.12 | 16.5 | 27.6 | 13 | 58 | <0.1 | 0.8 | 0.4 | 15 | 1.27 | 0.034 | 24 | 9 | 0.13 | 957 | 0.003 | <20 | 0.45 | 0.02 | 0.19 | 0.2 | 0.31 | 5 | 0.1 | <0.05 | 2 | <0.5 | <0.2
1456510 | 16QVV019 | QVV | Heidi Bradley HB04 | Standard | 2016-09-30 | 16:06 | 40 | 45 | 12.192 | 13.716 | 1.524 | [5 empty] | {"other_values": [], "choice_values": ["CDN-GS-1K"]} | 1456510 | Rock Pulp | 0.12 | 0.815 | 4.2 | 33.8 | 5.4 | 51 | 0.3 | 23.8 | 9.6 | 401 | 2.54 | 6.5 | 726.3 | 0.9 | 39 | 0.2 | 0.8 | 0.1 | 57 | 0.79 | 0.064 | 4 | 32 | 0.73 | 103 | 0.123 | <20 | 1.55 | 0.088 | 0.14 | 10.9 | 0.05 | 4.7 | <0.1 | <0.05 | 5 | <0.5 | <0.2
1456511 | 16QVV019 | QVV | Heidi Bradley HB04 | Sample | 2016-09-30 | 16:06 | 5 | 10 | 1.524 | 3.048 | 1.524 | 18 | [5 empty] | 1456511 | Rock | 2.13 | 0.03 | 2.3 | 5.6 | 8.5 | 29 | <0.1 | 2.9 | 3.3 | 364 | 1.92 | 3.5 | 43.9 | 9.9 | 58 | <0.1 | 0.4 | 0.3 | 9 | 0.36 | 0.016 | 16 | 4 | 0.07 | 1408 | 0.002 | <20 | 0.38 | 0.024 | 0.15 | 0.2 | 0.25 | 4.1 | <0.1 | <0.05 | 1 | <0.5 | <0.2
1456512 | 16QVV019 | QVV | Heidi Bradley HB04 | Sample | 2016-09-30 | 16:28 | 10 | 15 | 3.048 | 4.572 | 1.524 | 6 | [5 empty] | 1456512 | Rock | 0.56 | 0.036 | 3.1 | 7.1 | 5 | 29 | <0.1 | 6.4 | 3.1 | 331 | 1.82 | 1.8 | 40.3 | 10.3 | 46 | <0.1 | 0.4 | <0.1 | 8 | 0.66 | 0.009 | 15 | 7 | 0.06 | 752 | 0.003 | <20 | 0.32 | 0.028 | 0.16 | 0.4 | 0.17 | 4.4 | <0.1 | <0.05 | 1 | <0.5 | <0.2
1456513 | 16QVV019 | QVV | Heidi Bradley HB04 | Sample | 2016-09-30 | 16:43 | 15 | 20 | 4.572 | 6.096 | 1.524 | 18 | [5 empty] | 1456513 | Rock | 2.52 | 0.037 | 3.1 | 31.9 | 9.7 | 34 | <0.1 | 42.3 | 19.2 | 706 | 2.92 | 1.5 | 32.5 | 8.1 | 88 | <0.1 | 1.2 | 0.2 | 44 | 4.77 | 0.033 | 13 | 50 | 0.64 | 1778 | 0.026 | <20 | 0.9 | 0.015 | 0.61 | 0.1 | 0.14 | 10.6 | 0.3 | <0.05 | 2 | <0.5 | <0.2
1456514 | 16QVV019 | QVV | Heidi Bradley HB04 | Sample | 2016-09-30 | 17:10 | 20 | 25 | 6.096 | 7.62 | 1.524 | 20 | [5 empty] | 1456514 | Rock | 3.35 | 0.025 | 2.5 | 7.3 | 8.6 | 24 | <0.1 | 2.8 | 2.3 | 286 | 1.33 | 2.6 | 24.1 | 16.7 | 33 | <0.1 | 0.6 | 0.3 | 3 | 0.25 | 0.008 | 22 | 5 | 0.04 | 290 | 0.002 | <20 | 0.27 | 0.026 | 0.15 | 0.6 | 0.1 | 2.5 | <0.1 | <0.05 | 1 | <0.5 | <0.2
1456515 | 16QVV019 | QVV | Heidi Bradley HB04 | Sample | 2016-09-30 | 18:04 | 25 | 30 | 7.62 | 9.144 | 1.524 | 18 | [5 empty] | 1456515 | Rock | 3.35 | 0.078 | 3.6 | 16.8 | 9.7 | 44 | <0.1 | 4.2 | 6.3 | 630 | 2.97 | 2.9 | 35.9 | 12.1 | 64 | <0.1 | 0.5 | 0.9 | 17 | 1.11 | 0.055 | 26 | 6 | 0.11 | 541 | 0.008 | <20 | 0.45 | 0.026 | 0.26 | 0.4 | 0.27 | 7.3 | 0.1 | <0.05 | 2 | <0.5 | 0.4
1456516 | 16QVV019 | QVV | Heidi Bradley HB04 | Sample | 2016-09-30 | 18:11 | 30 | 35 | 9.144 | 10.668 | 1.524 | 20 | [5 empty] | 1456516 | Rock | 3.21 | 0.497 | 2.1 | 12.6 | 9.3 | 31 | 0.1 | 2.1 | 4.7 | 485 | 2.22 | 1.4 | 518.5 | 11.9 | 69 | <0.1 | 0.3 | 0.5 | 14 | 2.11 | 0.038 | 23 | 3 | 0.05 | 1335 | 0.003 | <20 | 0.26 | 0.03 | 0.15 | 0.4 | 0.13 | 4.8 | <0.1 | <0.05 | 1 | <0.5 | <0.2
1456517 | 16QVV019 | QVV | Heidi Bradley HB04 | Sample | 2016-09-30 | 18:18 | 35 | 40 | 10.668 | 12.192 | 1.524 | 20 | [5 empty] | 1456517 | Rock | 2.79 | 0.186 | 3.5 | 9.2 | 10.7 | 30 | <0.1 | 2.2 | 3.5 | 555 | 2.04 | 2.4 | 168.2 | 10.5 | 94 | <0.1 | 0.8 | 0.2 | 10 | 2.15 | 0.033 | 17 | 5 | 0.06 | 821 | 0.001 | <20 | 0.31 | 0.017 | 0.18 | 0.3 | 0.11 | 3.3 | <0.1 | <0.05 | 1 | <0.5 | <0.2
1456518 | 16QVV019 | QVV | Heidi Bradley HB04 | Sample | 2016-09-30 | 18:23 | 40 | 45 | 12.192 | 13.716 | 1.524 | 15 | [5 empty] | 1456518 | Rock | 1.68 | 0.082 | 2.2 | 11.3 | 15.3 | 28 | <0.1 | 1.9 | 3.3 | 554 | 1.71 | 3.6 | 31.6 | 16.6 | 93 | <0.1 | 1.2 | 0.2 | 6 | 1.09 | 0.015 | 18 | 4 | 0.06 | 748 | 0.001 | <20 | 0.32 | 0.013 | 0.18 | 0.2 | 0.14 | 2.5 | <0.1 | <0.05 | 1 | <0.5 | <0.2
1456519 | 16QVV019 | QVV | Heidi Bradley HB04 | Sample | 2016-09-30 | 18:51 | 45 | 50 | 13.716 | 15.24 | 1.524 | 10 | [5 empty] | 1456519 | Rock | 1.06 | 0.038 | 3.4 | 14.7 | 12.3 | 30 | <0.1 | 4.5 | 4 | 761 | 1.92 | 3.6 | 9.1 | 13.7 | 84 | 0.1 | 1.6 | 0.2 | 6 | 1.67 | 0.019 | 16 | 8 | 0.06 | 690 | 0.001 | <20 | 0.34 | 0.015 | 0.2 | 0.1 | 0.13 | 2.7 | <0.1 | <0.05 | 1 | <0.5 | <0.2
1456520 | 16QVV019 | QVV | Heidi Bradley HB04 | Blank | 2016-09-30 | 18:52 |  |  | 0 | 0 | 0 |  |  |  |  | {"other_values": [], "choice_values": ["Coarse Blank"]} |  | 1456520 | Rock | 0.66 | <0.005 | 0.1 | 3.2 | 1.5 | 13 | <0.1 | 1.1 | 0.6 | 242 | 0.45 | <0.5 | 1.9 | <0.1 | 44 | <0.1 | <0.1 | <0.1 | <2 | 21.2 | 0.014 | <1 | <1 | 11.83 | 31 | <0.001 | <20 | 0.03 | <0.001 | 0.02 | <0.1 | <0.01 | 0.2 | <0.1 | <0.05 | <1 | <0.5 | <0.2
1456521 | 16QVV020 | QVV | Heidi Bradley HB04 | Sample | 2016-10-01 | 19:15 | 0 | 5 | 0 | 1.524 | 1.524 | 20 | [5 empty] | 1456521 | Rock | 1.74 | 0.009 | 2 | 19.2 | 9 | 33 | <0.1 | 23.7 | 9.1 | 622 | 2.48 | 12.7 | 1.9 | 13.6 | 78 | <0.1 | 0.9 | 0.3 | 25 | 2.77 | 0.05 | 27 | 15 | 0.3 | 1157 | 0.009 | <20 | 0.56 | 0.025 | 0.24 | 0.3 | 0.21 | 6.4 | 0.1 | <0.05 | 2 | <0.5 | <0.2
1456522 | 16QVV020 | QVV | Heidi Bradley HB04 | Sample | 2016-10-01 | 19:20 | 5 | 10 | 1.524 | 3.048 | 1.524 | 20 | [5 empty] | 1456522 | Rock | 1.54 | <0.005 | 1.6 | 6.1 | 10.5 | 27 | <0.1 | 3.2 | 3.1 | 372 | 1.84 | 4.2 | <0.5 | 8 | 67 | <0.1 | 0.7 | 0.2 | 8 | 0.71 | 0.014 | 11 | 3 | 0.09 | 1935 | 0.001 | <20 | 0.31 | 0.025 | 0.13 | 0.2 | 0.44 | 3.8 | <0.1 | <0.05 | <1 | <0.5 | <0.2
1456523 | 16QVV020 | QVV | Heidi Bradley HB04 | Sample | 2016-10-01 | 19:32 | 10 | 15 | 3.048 | 4.572 | 1.524 | 20 | [5 empty] | 1456523 | Rock | 1.33 | <0.005 | 1.9 | 4.7 | 11 | 26 | <0.1 | 3.4 | 3 | 361 | 1.79 | 2.2 | 1.3 | 9 | 55 | <0.1 | 0.3 | 0.2 | 11 | 0.5 | 0.01 | 14 | 6 | 0.07 | 2410 | 0.002 | <20 | 0.32 | 0.027 | 0.13 | 0.2 | 0.23 | 3.7 | <0.1 | 0.05 | <1 | <0.5 | <0.2
1456524 | 16QVV020 | QVV | Heidi Bradley HB04 | Sample | 2016-10-01 | 19:41 | 15 | 20 | 4.572 | 6.096 | 1.524 | 20 | [5 empty] | 1456524 | Rock | 1.99 | <0.005 | 1.6 | 12.7 | 5.7 | 19 | <0.1 | 10.2 | 6.4 | 350 | 1.64 | 1.9 | 1.3 | 15.9 | 39 | <0.1 | 0.8 | <0.1 | 15 | 1.48 | 0.009 | 21 | 11 | 0.09 | 658 | 0.002 | <20 | 0.31 | 0.027 | 0.18 | 0.4 | 0.26 | 5.1 | <0.1 | <0.05 | <1 | <0.5 | <0.2
1456525 | 16QVV020 | QVV | Heidi Bradley HB04 | Sample | 2016-10-01 | 20:00 | 20 | 25 | 6.096 | 7.62 | 1.524 | 20 | [5 empty] | 1456525 | Rock | 2.7 | <0.005 | 1.8 | 5.4 | 8.9 | 27 | <0.1 | 3.7 | 1.7 | 241 | 1.25 | 1.1 | <0.5 | 19.5 | 19 | <0.1 | 0.6 | 0.2 | 3 | 0.1 | 0.011 | 28 | 7 | 0.05 | 202 | 0.005 | <20 | 0.29 | 0.035 | 0.17 | 0.6 | 0.16 | 1.9 | <0.1 | <0.05 | 1 | <0.5 | <0.2
1456526 | 16QVV020 | QVV | Heidi Bradley HB04 | Sample | 2016-10-02 | 09:51 | 25 | 30 | 7.62 | 9.144 | 1.524 | 20 | [5 empty] | 1456526 | Rock | 2.31 | 0.022 | 2 | 13.8 | 6 | 35 | <0.1 | 2.2 | 4.4 | 458 | 2.52 | 1.3 | 5 | 13.8 | 28 | <0.1 | 0.4 | 0.7 | 17 | 0.24 | 0.044 | 24 | 5 | 0.16 | 573 | 0.023 | <20 | 0.5 | 0.028 | 0.33 | 0.4 | 0.17 | 5.3 | 0.2 | <0.05 | 3 | <0.5 | <0.2
1456527 | 16QVV020 | QVV | Heidi Bradley HB04 | Sample | 2016-10-02 | 10:01 | 30 | 35 | 9.144 | 10.668 | 1.524 | 20 | [5 empty] | 1456527 | Rock | 2.2 | <0.005 | 2.3 | 7.2 | 5.7 | 33 | <0.1 | 2.1 | 4.2 | 533 | 2.24 | 1 | 1 | 11.4 | 48 | <0.1 | 0.3 | 0.4 | 11 | 1.18 | 0.031 | 20 | 5 | 0.1 | 332 | 0.007 | <20 | 0.36 | 0.027 | 0.22 | 0.4 | 0.15 | 6 | 0.1 | <0.05 | 2 | <0.5 | <0.2
1456528 | 16QVV020 | QVV | Heidi Bradley HB04 | Sample | 2016-10-02 | 10:14 | 35 | 40 | 10.668 | 12.192 | 1.524 | 20 | [5 empty] | 1456528 | Rock | 1.93 | 0.021 | 5.2 | 10.5 | 10.7 | 30 | <0.1 | 2 | 4 | 515 | 2.01 | 2.9 | 16.7 | 9.2 | 69 | <0.1 | 1.1 | 0.4 | 10 | 1.96 | 0.015 | 14 | 4 | 0.05 | 922 | 0.002 | <20 | 0.28 | 0.018 | 0.16 | 0.5 | 0.19 | 4.2 | <0.1 | <0.05 | 1 | <0.5 | <0.2
1456529 | 16QVV020 | QVV | Heidi Bradley HB04 | Sample | 2016-10-02 | 10:27 | 40 | 45 | 12.192 | 13.716 | 1.524 | 10 | [5 empty] | 1456529 | Rock | 1.31 | 0.087 | 4 | 12.3 | 8.8 | 35 | <0.1 | 2.8 | 4.3 | 540 | 2.46 | 3.3 | 40.7 | 9 | 60 | <0.1 | 1 | 0.2 | 9 | 1.14 | 0.034 | 15 | 6 | 0.05 | 361 | 0.002 | <20 | 0.35 | 0.02 | 0.19 | 0.3 | 0.13 | 3.3 | <0.1 | <0.05 | 1 | <0.5 | <0.2
1456530 | 16QVV020 | QVV | Heidi Bradley HB04 | Duplicate | 2016-10-02 | 10:42 | 40 | 45 | 12.192 | 13.716 | 1.524 | 10 |  |  | 1456529 |  |  | 1456530 | Rock | 1.07 | 0.044 | 2.9 | 6.4 | 9.2 | 37 | <0.1 | 1.6 | 4.1 | 752 | 2.33 | 2.9 | 14.5 | 7.9 | 87 | <0.1 | 0.3 | <0.1 | 11 | 2.57 | 0.04 | 15 | 5 | 0.06 | 1487 | 0.002 | <20 | 0.28 | 0.019 | 0.16 | 0.4 | 0.07 | 2.9 | <0.1 | <0.05 | <1 | <0.5 | <0.2
1456531 | 16QVV020 | QVV | Heidi Bradley HB04 | Sample | 2016-10-02 | 10:42 | 45 | 50 | 13.716 | 15.24 | 1.524 | 20 | [5 empty] | 1456531 | Rock | 1.72 | 0.278 | 2.6 | 6.5 | 8.3 | 35 | <0.1 | 2.8 | 3.6 | 711 | 2.17 | 2.8 | 18.6 | 8.3 | 78 | 0.1 | 0.4 | <0.1 | 13 | 2.68 | 0.033 | 15 | 5 | 0.05 | 1552 | 0.002 | <20 | 0.28 | 0.026 | 0.16 | 0.4 | 0.06 | 3.2 | <0.1 | <0.05 | <1 | <0.5 | <0.2
1456532 | 16QVV020 | QVV | Heidi Bradley HB04 | Sample | 2016-10-02 | 11:50 | 50 | 55 | 15.24 | 16.764 | 1.524 | 12 |  | Open hole sluffing still huge rock chips |  |  |  | 1456532 | Rock | 1.26 | <0.005 | 3.3 | 16.4 | 12.3 | 33 | <0.1 | 3.2 | 4.1 | 692 | 2.1 | 4.4 | <0.5 | 10.9 | 78 | <0.1 | 1.8 | 0.1 | 5 | 1.52 | 0.027 | 15 | 5 | 0.05 | 1109 | 0.001 | <20 | 0.3 | 0.014 | 0.16 | 0.2 | 0.11 | 2.4 | <0.1 | <0.05 | <1 | <0.5 | <0.2
1456533 | 16QVV021 | QVV | Heidi Bradley HB04 | Sample | 2016-10-02 | 14:06 | 0 | 5 | 0 | 1.524 | 1.524 | 20 | [5 empty] | 1456533 | Rock | 1.89 | <0.005 | 1.9 | 15.4 | 9.6 | 32 | <0.1 | 10.1 | 5.3 | 493 | 2.18 | 7.5 | 3.1 | 13.9 | 67 | 0.1 | 0.6 | 0.4 | 16 | 0.92 | 0.032 | 31 | 10 | 0.23 | 1098 | 0.015 | <20 | 0.62 | 0.048 | 0.28 | 0.3 | 0.19 | 5 | 0.2 | <0.05 | 3 | <0.5 | <0.2
1456534 | 16QVV021 | QVV | Heidi Bradley HB04 | Sample | 2016-10-02 | 14:08 | 5 | 10 | 1.524 | 3.048 | 1.524 | 17 | [5 empty] | 1456534 | Rock | 1.82 | <0.005 | 1.8 | 5.6 | 11.9 | 24 | <0.1 | 4.1 | 3.2 | 300 | 1.78 | 2.9 | <0.5 | 7.6 | 69 | <0.1 | 0.3 | 0.2 | 8 | 0.96 | 0.014 | 11 | 7 | 0.07 | 1662 | 0.001 | <20 | 0.38 | 0.046 | 0.19 | 0.1 | 0.28 | 3.7 | <0.1 | 0.06 | 1 | <0.5 | <0.2
1456535 | 16QVV021 | QVV | Heidi Bradley HB04 | Sample | 2016-10-02 | 14:16 | 10 | 15 | 3.048 | 4.572 | 1.524 | 17 | [5 empty] | 1456535 | Rock | 1.97 | <0.005 | 1.8 | 6.3 | 9.1 | 28 | <0.1 | 3.6 | 3.3 | 353 | 1.94 | 2.2 | <0.5 | 9 | 77 | <0.1 | 0.3 | 0.1 | 8 | 1.24 | 0.015 | 13 | 6 | 0.06 | 1407 | 0.002 | <20 | 0.43 | 0.049 | 0.22 | 0.3 | 0.21 | 4.5 | <0.1 | <0.05 | 2 | <0.5 | <0.2
1456536 | 16QVV021 | QVV | Heidi Bradley HB04 | Sample | 2016-10-02 | 14:28 | 15 | 20 | 4.572 | 6.096 | 1.524 | 16 | [5 empty] | 1456536 | Rock | 1.64 | <0.005 | 1.3 | 15.7 | 9.9 | 58 | <0.1 | 14.7 | 7.4 | 556 | 2.67 | 2.1 | <0.5 | 11.6 | 60 | <0.1 | 0.4 | 0.1 | 20 | 2.16 | 0.025 | 19 | 12 | 0.08 | 1429 | 0.004 | <20 | 0.39 | 0.037 | 0.23 | 0.2 | 0.16 | 6.6 | <0.1 | <0.05 | 2 | <0.5 | <0.2
1456537 | 16QVV021 | QVV | Heidi Bradley HB04 | Sample | 2016-10-02 | 14:35 | 20 | 25 | 6.096 | 7.62 | 1.524 | 18 | [5 empty] | 1456537 | Rock | 1.69 | <0.005 | 1.4 | 6.9 | 10.2 | 25 | <0.1 | 4.1 | 2.9 | 325 | 1.61 | 1.7 | <0.5 | 11.4 | 64 | <0.1 | 0.5 | 0.2 | 8 | 0.65 | 0.012 | 20 | 5 | 0.04 | 1644 | 0.001 | <20 | 0.33 | 0.048 | 0.17 | 0.3 | 0.13 | 3.3 | <0.1 | <0.05 | 1 | <0.5 | <0.2
1456538 | 16QVV021 | QVV | Heidi Bradley HB04 | Sample | 2016-10-02 | 14:42 | 25 | 30 | 7.62 | 9.144 | 1.524 | 20 | [5 empty] | 1456538 | Rock | 2.53 | <0.005 | 2.1 | 15.1 | 14 | 34 | <0.1 | 3.1 | 4.5 | 663 | 2.25 | 7.8 | <0.5 | 11.9 | 58 | 0.1 | 1 | 0.6 | 10 | 0.13 | 0.035 | 16 | 4 | 0.06 | 834 | 0.002 | <20 | 0.4 | 0.026 | 0.2 | 0.3 | 0.33 | 5.7 | 0.2 | <0.05 | 2 | <0.5 | <0.2
1456539 | 16QVV021 | QVV | Heidi Bradley HB04 | Sample | 2016-10-02 | 14:49 | 30 | 35 | 9.144 | 10.668 | 1.524 | 20 | [5 empty] | 1456539 | Rock | 1.94 | <0.005 | 2.4 | 14.3 | 24.9 | 28 | <0.1 | 2.9 | 5.5 | 558 | 2.51 | 13.1 | <0.5 | 6.7 | 91 | <0.1 | 1.3 | 1 | 12 | 0.16 | 0.036 | 12 | 4 | 0.07 | 4197 | 0.001 | <20 | 0.56 | 0.014 | 0.26 | 0.4 | 0.27 | 6.3 | 0.1 | 0.1 | 2 | <0.5 | <0.2
1456540 | 16QVV021 | QVV | Heidi Bradley HB04 | Standard | 2016-10-02 | 14:51 |  |  | 0 | 0 | 0 | [5 empty] | {"other_values": [], "choice_values": ["CDN-ME-1205"]} | 1456540 | Rock Pulp | 0.12 | 2.11 | 55.8 | 2109.5 | 1282.9 | 3688 | 24.8 | 181.1 | 19.7 | 626 | 5.06 | 1133 | 2170.3 | 2.6 | 75 | 22.7 | 16.6 | 10.4 | 57 | 1.46 | 0.068 | 12 | 44 | 0.84 | 259 | 0.089 | <20 | 1.47 | 0.079 | 0.19 | 8.1 | 0.68 | 4.7 | 1.3 | 1.47 | 6 | 3.5 | 0.6
1456541 | 16QVV021 | QVV | Heidi Bradley HB04 | Sample | 2016-10-02 | 15:01 | 35 | 40 | 10.668 | 12.192 | 1.524 | 8 | [5 empty] | 1456541 | Rock | 0.91 | 0.011 | 2.3 | 14.7 | 15.1 | 34 | <0.1 | 4.2 | 5.4 | 608 | 2.25 | 4.3 | 1.9 | 9.5 | 78 | 0.1 | 1.2 | 0.3 | 11 | 1.17 | 0.027 | 15 | 5 | 0.06 | 1392 | 0.002 | <20 | 0.42 | 0.02 | 0.23 | 0.3 | 0.15 | 4.9 | <0.1 | <0.05 | 2 | <0.5 | <0.2
1456542 | 16QVV021 | QVV | Heidi Bradley HB04 | Sample | 2016-10-02 | 15:13 | 40 | 45 | 12.192 | 13.716 | 1.524 | 16 | [5 empty] | 1456542 | Rock | 1.53 | 0.019 | 1.8 | 8.7 | 8 | 23 | <0.1 | 2.4 | 3.2 | 449 | 1.66 | 2 | 30.2 | 14 | 92 | <0.1 | 0.4 | 0.2 | 7 | 1.55 | 0.021 | 25 | 4 | 0.05 | 861 | 0.002 | <20 | 0.32 | 0.027 | 0.2 | 0.3 | 0.09 | 2.7 | <0.1 | <0.05 | 1 | <0.5 | <0.2
1456543 | 16QVV021 | QVV | Heidi Bradley HB04 | Sample | 2016-10-02 | 15:29 | 45 | 50 | 13.716 | 15.24 | 1.524 | 22 | [5 empty] | 1456543 | Rock | 2.87 | 0.085 | 2.1 | 12.1 | 6.1 | 35 | <0.1 | 2.4 | 4.5 | 589 | 2.48 | 2.2 | 21.4 | 9.6 | 92 | 0.1 | 0.4 | 0.1 | 15 | 2.28 | 0.049 | 22 | 5 | 0.06 | 1505 | 0.002 | <20 | 0.41 | 0.042 | 0.23 | 0.5 | 0.07 | 4.2 | <0.1 | <0.05 | 1 | <0.5 | <0.2
1456544 | 16QVV021 | QVV | Heidi Bradley HB04 | Sample | 2016-10-02 | 16:12 | 50 | 55 | 15.24 | 16.764 | 1.524 | 20 |  | Open hole |  |  |  | 1456544 | Rock | 1.34 | 0.012 | 2.8 | 7.4 | 9.4 | 48 | <0.1 | 2.1 | 5.5 | 974 | 3.05 | 5 | 6 | 5.3 | 123 | 0.1 | 0.3 | 0.1 | 16 | 2.78 | 0.068 | 12 | 3 | 0.09 | 1291 | 0.003 | <20 | 0.51 | 0.023 | 0.25 | 0.1 | 0.1 | 5.3 | 0.1 | <0.05 | 2 | <0.5 | <0.2
1456545 | 16QVV021 | QVV | Heidi Bradley HB04 | Sample | 2016-10-02 | 16:27 | 55 | 60 | 16.764 | 18.288 | 1.524 | 20 | [5 empty] | 1456545 | Rock | 1.62 | 0.013 | 2.3 | 10.7 | 13.5 | 41 | <0.1 | 3.1 | 5.9 | 470 | 2.99 | 7.2 | 1.4 | 4.9 | 125 | <0.1 | 0.3 | 0.3 | 8 | 1.5 | 0.076 | 11 | 4 | 0.1 | 1281 | 0.002 | <20 | 0.64 | 0.014 | 0.29 | 0.1 | 0.09 | 4.8 | 0.1 | <0.05 | 2 | <0.5 | <0.2
1456546 | 16QVV021 | QVV | Heidi Bradley HB04 | Sample | 2016-10-02 | 16:28 | 60 | 65 | 18.288 | 19.812 | 1.524 | 20 | [5 empty] | 1456546 | Rock | 1.63 | 0.012 | 1.6 | 8.8 | 7.6 | 29 | <0.1 | 4 | 5 | 553 | 2.02 | 1.9 | 4.4 | 11.1 | 74 | <0.1 | 0.3 | 0.2 | 9 | 1.79 | 0.045 | 20 | 6 | 0.06 | 781 | 0.002 | <20 | 0.37 | 0.03 | 0.21 | 0.2 | 0.07 | 4.1 | <0.1 | <0.05 | 1 | <0.5 | <0.2
1456547 | 16QVV021 | QVV | Heidi Bradley HB04 | Sample | 2016-10-02 | 17:18 | 65 | 70 | 19.812 | 21.336 | 1.524 | 20 | [5 empty] | 1456547 | Rock | 2.17 | 0.007 | 2.8 | 17.4 | 6.5 | 32 | <0.1 | 7.9 | 6.5 | 682 | 2.23 | 2.4 | 6.9 | 15.9 | 60 | <0.1 | 0.6 | 0.2 | 15 | 1.12 | 0.049 | 26 | 10 | 0.13 | 424 | 0.011 | <20 | 0.46 | 0.037 | 0.27 | 0.1 | 0.06 | 5 | 0.1 | <0.05 | 2 | <0.5 | <0.2
1456548 | 16QVV021 | QVV | Heidi Bradley HB04 | Sample | 2016-10-02 | 17:23 | 70 | 75 | 21.336 | 22.86 | 1.524 | 16 | [5 empty] | 1456548 | Rock | 1.42 | 0.006 | 2.2 | 11.1 | 5.6 | 31 | <0.1 | 2.7 | 4 | 460 | 2.19 | 2.7 | 4 | 12.6 | 103 | <0.1 | 0.4 | 0.2 | 6 | 1.93 | 0.04 | 20 | 4 | 0.07 | 569 | 0.006 | <20 | 0.43 | 0.035 | 0.25 | 0.1 | 0.08 | 4.4 | <0.1 | <0.05 | 2 | <0.5 | <0.2
1456549 | 16QVV021 | QVV | Heidi Bradley HB04 | Sample | 2016-10-02 | 17:33 | 75 | 80 | 22.86 | 24.384 | 1.524 | 2 |  | No analytical sample taken only drilled to 77ft hole sluffing. Still took XRF and chip sample
1456550 | 16QVV022 | QVV | Heidi Bradley HB04 | Blank | 2016-10-03 | 14:38 |  |  | 0 | 0 | 0 |  |  |  |  | {"other_values": [], "choice_values": ["Coarse Blank"]} |  | 1456550 | Rock | 0.75 | <0.005 | 0.1 | 1.3 | 1.4 | 14 | <0.1 | 1.9 | 0.6 | 217 | 0.43 | <0.5 | <0.5 | <0.1 | 49 | <0.1 | <0.1 | <0.1 | <2 | 19.66 | 0.017 | <1 | <1 | 11.95 | 33 | <0.001 | <20 | 0.03 | <0.001 | 0.01 | <0.1 | <0.01 | 0.1 | <0.1 | <0.05 | <1 | <0.5 | <0.2
1456551 | 16QVV022 | QVV | Heidi Bradley HB04 | Sample | 2016-10-03 | 14:39 | 0 | 5 | 0 | 1.524 | 1.524 | 20 | [5 empty] | 1456551 | Rock | 2.07 | 0.035 | 4.9 | 13.2 | 10.1 | 30 | <0.1 | 18.9 | 5 | 618 | 2.04 | 18.9 | 28.6 | 15.3 | 101 | 0.1 | 1.3 | 0.2 | 17 | 0.54 | 0.019 | 26 | 7 | 0.1 | 2222 | 0.003 | <20 | 0.54 | 0.013 | 0.16 | 0.4 | 0.25 | 3 | <0.1 | 0.06 | 2 | <0.5 | <0.2
1456552 | 16QVV022 | QVV | Heidi Bradley HB04 | Sample | 2016-10-03 | 14:41 | 5 | 10 | 1.524 | 3.048 | 1.524 | 20 | [5 empty] | 1456552 | Rock | 2.06 | 0.183 | 10.2 | 11.7 | 6.1 | 39 | 0.1 | 30.6 | 10.9 | 676 | 3.09 | 24.6 | 59 | 9.2 | 122 | 0.2 | 1.7 | 0.1 | 35 | 0.97 | 0.046 | 17 | 19 | 0.09 | 2228 | 0.002 | <20 | 0.55 | 0.007 | 0.27 | 0.4 | 0.69 | 11.2 | 0.1 | 0.06 | 2 | <0.5 | <0.2
1456553 | 16QVV022 | QVV | Heidi Bradley HB04 | Sample | 2016-10-03 | 14:44 | 10 | 15 | 3.048 | 4.572 | 1.524 | 15 | [5 empty] | 1456553 | Rock | 1.32 | 0.08 | 16.9 | 12.2 | 7.8 | 52 | <0.1 | 36.2 | 17 | 940 | 4.01 | 102.4 | 81.2 | 15.9 | 192 | 0.2 | 2 | 0.2 | 48 | 1.82 | 0.116 | 16 | 12 | 0.11 | 1656 | 0.003 | <20 | 0.58 | 0.002 | 0.37 | 0.5 | 0.39 | 12.9 | 0.2 | <0.05 | 2 | <0.5 | <0.2
1456554 | 16QVV022 | QVV | Heidi Bradley HB04 | Sample | 2016-10-03 | 14:45 | 15 | 20 | 4.572 | 6.096 | 1.524 | 10 | [5 empty] | 1456554 | Rock | 1.1 | 0.153 | 20.8 | 14.7 | 10.8 | 71 | <0.1 | 60.4 | 23.2 | 1153 | 5.1 | 224 | 35.6 | 16.9 | 168 | 0.3 | 3.4 | <0.1 | 62 | 0.31 | 0.097 | 19 | 17 | 0.13 | 3396 | 0.005 | <20 | 0.74 | 0.007 | 0.33 | 0.7 | 0.53 | 19.7 | 0.2 | 0.09 | 2 | <0.5 | <0.2
1456555 | 16QVV022 | QVV | Heidi Bradley HB04 | Sample | 2016-10-03 | 15:28 | 20 | 25 | 6.096 | 7.62 | 1.524 | 20 | [5 empty] | 1456555 | Rock | 2.55 | 0.177 | 16.5 | 20.5 | 9.4 | 43 | 0.1 | 63.7 | 16 | 1084 | 3.06 | 165.3 | 119 | 12.5 | 198 | 0.2 | 3.5 | 0.1 | 27 | 0.18 | 0.035 | 19 | 19 | 0.07 | 3667 | 0.003 | <20 | 0.5 | 0.002 | 0.22 | 1.1 | 0.45 | 9.8 | 0.2 | 0.11 | 2 | <0.5 | <0.2
1456556 | 16QVV022 | QVV | Heidi Bradley HB04 | Sample | 2016-10-03 | 15:39 | 25 | 30 | 7.62 | 9.144 | 1.524 | 20 | [5 empty] | 1456556 | Rock | 1.37 | 0.116 | 10.3 | 40.9 | 8.3 | 37 | 0.1 | 44 | 11.9 | 564 | 2.62 | 72.9 | 90 | 21.4 | 123 | 0.2 | 5.4 | 0.2 | 19 | 0.24 | 0.032 | 18 | 14 | 0.06 | 1592 | 0.002 | <20 | 0.42 | 0.004 | 0.27 | 0.7 | 0.35 | 6 | 0.1 | <0.05 | 1 | <0.5 | <0.2
1456557 | 16QVV022 | QVV | Heidi Bradley HB04 | Sample | 2016-10-03 | 15:55 | 30 | 35 | 9.144 | 10.668 | 1.524 | 20 | [5 empty] | 1456557 | Rock | 2.27 | 0.175 | 12.1 | 24.5 | 9 | 34 | 0.2 | 47.6 | 10.9 | 905 | 2.48 | 144 | 177.1 | 7.6 | 109 | 0.3 | 4.2 | 0.1 | 22 | 1.2 | 0.023 | 14 | 21 | 0.06 | 1886 | 0.001 | <20 | 0.31 | 0.002 | 0.22 | 0.7 | 0.21 | 7.9 | 0.1 | <0.05 | 1 | <0.5 | <0.2
1456558 | 16QVV022 | QVV | Heidi Bradley HB04 | Sample | 2016-10-03 | 16:06 | 35 | 40 | 10.668 | 12.192 | 1.524 | 20 | [5 empty] | 1456558 | Rock | 2.59 | 0.899 | 11.7 | 20.2 | 11.4 | 30 | 0.9 | 45.6 | 13.1 | 883 | 2.1 | 131 | 3396.1 | 14.3 | 142 | 0.2 | 4.2 | <0.1 | 17 | 1.24 | 0.039 | 12 | 16 | 0.05 | 1956 | 0.001 | <20 | 0.29 | 0.001 | 0.16 | 1.9 | 0.34 | 6 | 0.2 | <0.05 | <1 | <0.5 | 0.3
1456559 | 16QVV022 | QVV | Heidi Bradley HB04 | Sample | 2016-10-03 | 16:18 | 40 | 45 | 12.192 | 13.716 | 1.524 | 22 | [5 empty] | 1456559 | Rock | 2.54 | 0.018 | 11.7 | 3.8 | 5.9 | 46 | <0.1 | 45.4 | 15.9 | 590 | 3.27 | 38.4 | 18.3 | 10.6 | 204 | 0.2 | 0.7 | <0.1 | 28 | 6.76 | 0.065 | 11 | 27 | 0.14 | 2218 | 0.002 | <20 | 0.42 | 0.001 | 0.3 | 0.6 | 0.09 | 8.7 | 0.1 | <0.05 | 1 | <0.5 | <0.2
1456560 | 16QVV022 | QVV | Heidi Bradley HB04 | Duplicate | 2016-10-03 | 16:22 | 40 | 45 | 12.192 | 13.716 | 1.524 | 22 |  |  | 1456559 |  |  | 1456560 | Rock | 2.57 | 0.018 | 12.9 | 3.6 | 5.2 | 46 | <0.1 | 34.4 | 14.8 | 559 | 3.16 | 33.6 | 21.5 | 13.2 | 220 | 0.3 | 0.7 | <0.1 | 28 | 6.64 | 0.081 | 11 | 24 | 0.14 | 2049 | 0.002 | <20 | 0.43 | 0.002 | 0.31 | 0.7 | 0.07 | 9.8 | 0.2 | <0.05 | 1 | <0.5 | <0.2
1456561 | 16QVV022 | QVV | Heidi Bradley HB04 | Sample | 2016-10-03 | 16:35 | 45 | 50 | 13.716 | 15.24 | 1.524 | 22 | [5 empty] | 1456561 | Rock | 2.55 | 0.066 | 4.4 | 9.6 | 6.1 | 36 | <0.1 | 52.1 | 12.3 | 461 | 2.48 | 25.6 | 60.7 | 19.9 | 116 | 0.1 | 1 | <0.1 | 27 | 1.94 | 0.018 | 9 | 42 | 0.16 | 867 | 0.002 | <20 | 0.44 | 0.013 | 0.21 | 0.4 | 0.27 | 8.5 | 0.1 | <0.05 | 2 | <0.5 | <0.2
1456562 | 16QVV022 | QVV | Heidi Bradley HB04 | Sample | 2016-10-03 | 17:44 | 50 | 55 | 15.24 | 16.764 | 1.524 | 15 |  | Open hole |  |  |  | 1456562 | Rock | 2.17 | 0.011 | 5.7 | 4.9 | 4.6 | 28 | <0.1 | 46.7 | 12.2 | 476 | 2.41 | 23.4 | 28.6 | 21.8 | 151 | <0.1 | 0.6 | <0.1 | 21 | 2 | 0.027 | 10 | 29 | 0.16 | 1592 | 0.002 | <20 | 0.53 | 0.013 | 0.3 | 0.3 | 0.25 | 6.9 | 0.2 | <0.05 | 2 | <0.5 | <0.2
1456563 | 16QVV022 | QVV | Heidi Bradley HB04 | Sample | 2016-10-03 | 17:50 | 55 | 60 | 16.764 | 18.288 | 1.524 | 16 | [5 empty] | 1456563 | Rock | 2.62 | 0.023 | 8 | 7.6 | 4.6 | 27 | <0.1 | 38.7 | 11.6 | 384 | 2.41 | 19.4 | 19.1 | 13.9 | 166 | 0.1 | 0.4 | <0.1 | 22 | 3.64 | 0.028 | 10 | 22 | 0.17 | 1706 | 0.002 | <20 | 0.49 | 0.003 | 0.31 | 0.2 | 0.15 | 6 | 0.2 | <0.05 | 2 | <0.5 | <0.2
1456564 | 16QVV022 | QVV | Heidi Bradley HB04 | Sample | 2016-10-03 | 17:54 | 60 | 65 | 18.288 | 19.812 | 1.524 | 15 | [5 empty] | 1456564 | Rock | 1.99 | 0.226 | 6.4 | 17.3 | 7.1 | 26 | 0.3 | 31.3 | 10.2 | 358 | 2.15 | 13.9 | 210.7 | 28.7 | 150 | <0.1 | 1.2 | <0.1 | 23 | 1.98 | 0.013 | 19 | 17 | 0.14 | 1819 | 0.002 | <20 | 0.51 | 0.004 | 0.29 | 0.2 | 0.6 | 6.3 | 0.1 | <0.05 | 2 | <0.5 | 0.3
1456565 | 16QVV022 | QVV | Heidi Bradley HB04 | Sample | 2016-10-03 | 17:59 | 65 | 70 | 19.812 | 21.336 | 1.524 | 7 |  | Big chip chunks |  |  |  | 1456565 | Rock | 1.39 | 0.225 | 8.6 | 38.2 | 10.9 | 34 | 0.3 | 43.6 | 12.3 | 464 | 2.41 | 15.3 | 199.8 | 11.5 | 149 | 0.2 | 2.9 | 0.2 | 32 | 2.73 | 0.01 | 10 | 26 | 0.15 | 1292 | 0.002 | <20 | 0.4 | 0.002 | 0.24 | 0.4 | 1.11 | 7.1 | 0.2 | <0.05 | 1 | <0.5 | 0.4
1456566 | 16QVV022 | QVV | Heidi Bradley HB04 | Sample | 2016-10-03 | 18:05 | 70 | 75 | 21.336 | 22.86 | 1.524 | 4 | [5 empty] | 1456566 | Rock | 1.03 | 0.315 | 7.5 | 41.6 | 14.3 | 36 | 0.5 | 39.2 | 12.3 | 601 | 2.2 | 13 | 238 | 7.8 | 143 | 0.2 | 1.5 | 0.2 | 28 | 2.48 | 0.014 | 9 | 21 | 0.13 | 938 | <0.001 | <20 | 0.39 | 0.002 | 0.25 | 0.3 | 0.53 | 6.3 | 0.1 | <0.05 | 1 | <0.5 | 0.5
1456567 | 16QVV023 | QVV | Heidi Bradley HB04 | Sample | 2016-10-04 | 12:55 | 0 | 5 | 0 | 1.524 | 1.524 | 12 | [5 empty] | 1456567 | Rock | 1.31 | 0.235 | 6.2 | 24.6 | 7.3 | 34 | 0.2 | 39.7 | 12 | 584 | 2.37 | 39.9 | 120 | 9.8 | 153 | 0.2 | 3.1 | 0.1 | 25 | 2.34 | 0.024 | 14 | 23 | 0.28 | 2418 | 0.01 | <20 | 0.58 | 0.009 | 0.17 | 1.1 | 0.29 | 6.8 | 0.1 | 0.06 | 2 | <0.5 | <0.2
1456568 | 16QVV023 | QVV | Heidi Bradley HB04 | Sample | 2016-10-04 | 13:46 | 5 | 10 | 1.524 | 3.048 | 1.524 | 16 | [5 empty] | 1456568 | Rock | 1.88 | 1.573 | 12.8 | 53.8 | 10.1 | 72 | 1.1 | 113.1 | 21.9 | 1154 | 3.67 | 113.8 | 1367.1 | 24.3 | 166 | 0.4 | 7.6 | 0.1 | 46 | 1.52 | 0.051 | 23 | 65 | 0.26 | 2286 | 0.006 | <20 | 0.52 | 0.005 | 0.32 | 0.5 | 0.5 | 10.5 | 0.2 | 0.06 | 2 | <0.5 | 0.7
1456569 | 16QVV023 | QVV | Heidi Bradley HB04 | Sample | 2016-10-04 | 13:56 | 10 | 15 | 3.048 | 4.572 | 1.524 | 16 | [5 empty] | 1456569 | Rock | 1.47 | 0.342 | 9.6 | 30.4 | 11.6 | 70 | 0.3 | 127.8 | 20.8 | 1011 | 3.21 | 173 | 241.4 | 28.9 | 140 | 0.3 | 2.5 | <0.1 | 38 | 0.69 | 0.015 | 12 | 53 | 0.11 | 2163 | 0.002 | <20 | 0.46 | 0.002 | 0.24 | 0.5 | 0.39 | 8.8 | 0.2 | 0.05 | 2 | <0.5 | <0.2
1456570 | 16QVV023 | QVV | Heidi Bradley HB04 | Standard | 2016-10-04 | 14:20 |  |  | 0 | 0 | 0 | [5 empty] | {"other_values": [], "choice_values": ["CDN-GS-1K"]} | 1456570 | Rock Pulp | 0.12 | 0.772 | 4.4 | 33.4 | 5.3 | 49 | 0.3 | 23.2 | 9.2 | 370 | 2.41 | 6.3 | 650.1 | 0.9 | 42 | 0.2 | 0.8 | <0.1 | 55 | 0.8 | 0.049 | 5 | 31 | 0.7 | 91 | 0.137 | <20 | 1.47 | 0.08 | 0.12 | 9.8 | 0.05 | 4.8 | <0.1 | <0.05 | 5 | <0.5 | <0.2
1456571 | 16QVV023 | QVV | Heidi Bradley HB04 | Sample | 2016-10-04 | 14:02 | 15 | 20 | 4.572 | 6.096 | 1.524 | 20 | [5 empty] | 1456571 | Rock | 2.39 | 0.125 | 8.9 | 24.2 | 11.2 | 44 | 0.2 | 59.9 | 18.9 | 873 | 3.06 | 92.5 | 107 | 35.6 | 127 | 0.2 | 3.1 | 0.1 | 40 | 0.59 | 0.032 | 16 | 28 | 0.25 | 1625 | 0.01 | <20 | 0.89 | 0.007 | 0.41 | 0.3 | 0.31 | 8.8 | 0.2 | <0.05 | 3 | <0.5 | <0.2
1456572 | 16QVV023 | QVV | Heidi Bradley HB04 | Sample | 2016-10-04 | 14:12 | 20 | 25 | 6.096 | 7.62 | 1.524 | 20 | [5 empty] | 1456572 | Rock | 2.1 | 0.372 | 17.4 | 11.8 | 8.6 | 57 | 0.1 | 20.5 | 19.9 | 1875 | 4.96 | 28.2 | 196 | 39.7 | 177 | 0.2 | 2.1 | 0.1 | 71 | 0.67 | 0.131 | 18 | 11 | 0.53 | 3088 | 0.013 | <20 | 1.22 | 0.006 | 0.75 | 0.4 | 0.39 | 17.6 | 0.6 | 0.07 | 3 | <0.5 | <0.2
1456573 | 16QVV023 | QVV | Heidi Bradley HB04 | Sample | 2016-10-04 | 14:19 | 25 | 30 | 7.62 | 9.144 | 1.524 | 22 | [5 empty] | 1456573 | Rock | 2.8 | 0.017 | 7 | 11.7 | 5.7 | 53 | <0.1 | 16.2 | 24 | 909 | 4.69 | 8.1 | 11.9 | 20.1 | 81 | 0.1 | 1.8 | 0.1 | 116 | 0.31 | 0.078 | 14 | 25 | 0.78 | 1031 | 0.041 | <20 | 1.39 | 0.017 | 0.95 | 0.2 | 0.45 | 20.7 | 0.8 | <0.05 | 4 | <0.5 | <0.2
1456574 | 16QVV023 | QVV | Heidi Bradley HB04 | Sample | 2016-10-04 | 14:34 | 30 | 35 | 9.144 | 10.668 | 1.524 | 20 | [5 empty] | 1456574 | Rock | 2.58 | 0.019 | 4.9 | 10.3 | 5.9 | 27 | <0.1 | 41.6 | 13.2 | 513 | 2.5 | 12.6 | 15.4 | 27.8 | 96 | <0.1 | 1.1 | 0.1 | 28 | 1.2 | 0.03 | 20 | 28 | 0.28 | 1009 | 0.013 | <20 | 0.79 | 0.008 | 0.41 | 0.4 | 0.19 | 6 | 0.2 | <0.05 | 2 | <0.5 | <0.2
1456575 | 16QVV023 | QVV | Heidi Bradley HB04 | Sample | 2016-10-04 | 14:49 | 35 | 40 | 10.668 | 12.192 | 1.524 | 16 | [5 empty] | 1456575 | Rock | 1.74 | 0.222 | 5.5 | 18.4 | 6.5 | 28 | 0.3 | 33.5 | 10.2 | 544 | 2.13 | 14.4 | 233.2 | 15.3 | 141 | 0.1 | 2.6 | <0.1 | 20 | 3.85 | 0.02 | 16 | 20 | 0.2 | 777 | 0.002 | <20 | 0.41 | 0.005 | 0.27 | 0.3 | 0.36 | 6.6 | 0.1 | <0.05 | 1 | <0.5 | <0.2
1456576 | 16QVV023 | QVV | Heidi Bradley HB04 | Sample | 2016-10-04 | 15:06 | 40 | 45 | 12.192 | 13.716 | 1.524 | 17 | [5 empty] | 1456576 | Rock | 1.58 | 0.428 | 4.8 | 40.6 | 11.4 | 43 | 0.5 | 42.5 | 11.1 | 533 | 2.51 | 21.1 | 351.1 | 13.1 | 137 | 0.2 | 5 | 0.1 | 23 | 2.65 | 0.037 | 15 | 22 | 0.32 | 914 | 0.003 | <20 | 0.46 | 0.007 | 0.23 | 0.4 | 0.45 | 7.1 | 0.1 | 0.05 | 1 | <0.5 | 0.4
1456577 | 16QVV023 | QVV | Heidi Bradley HB04 | Sample | 2016-10-04 | 15:24 | 45 | 50 | 13.716 | 15.24 | 1.524 | 18 | [5 empty] | 1456577 | Rock | 2.84 | 0.214 | 6.3 | 7.7 | 12.7 | 36 | 0.5 | 28.3 | 8.1 | 813 | 2.03 | 12.2 | 204.3 | 11.7 | 164 | 0.2 | 0.8 | <0.1 | 12 | 2.7 | 0.023 | 12 | 11 | 0.13 | 2699 | 0.001 | <20 | 0.45 | 0.005 | 0.2 | 0.3 | 0.2 | 5.7 | <0.1 | 0.07 | 1 | <0.5 | 0.4
1456578 | 16QVV023 | QVV | Heidi Bradley HB04 | Sample | 2016-10-04 | 16:05 | 50 | 55 | 15.24 | 16.764 | 1.524 | 12 | [5 empty] | 1456578 | Rock | 1.53 | 0.131 | 8.7 | 24.4 | 19.1 | 58 | 0.2 | 59.2 | 12 | 413 | 2.74 | 67.3 | 116.9 | 27.1 | 110 | 0.2 | 2.8 | 0.1 | 26 | 2.13 | 0.021 | 15 | 26 | 0.17 | 1064 | 0.002 | <20 | 0.48 | 0.004 | 0.23 | 0.3 | 0.19 | 8.3 | 0.1 | <0.05 | 1 | <0.5 | <0.2
1456579 | 16QVV023 | QVV | Heidi Bradley HB04 | Sample | 2016-10-04 | 16:37 | 55 | 60 | 16.764 | 18.288 | 1.524 | 22 | [5 empty] | 1456579 | Rock | 4.6 | 0.032 | 4.2 | 11.8 | 10.9 | 26 | <0.1 | 22 | 4.6 | 228 | 1.33 | 22.8 | 36.2 | 7 | 77 | <0.1 | 1.2 | <0.1 | 10 | 0.72 | 0.009 | 7 | 21 | 0.11 | 1180 | 0.001 | <20 | 0.47 | 0.014 | 0.2 | <0.1 | 0.11 | 3 | <0.1 | <0.05 | 1 | <0.5 | <0.2
1456580 | 16QVV023 | QVV | Heidi Bradley HB04 | Blank | 2016-10-04 | 17:00 |  |  | 0 | 0 | 0 |  |  |  |  | {"other_values": [], "choice_values": ["Coarse Blank"]} |  | 1456580 | Rock | 0.32 | <0.005 | 0.2 | 2.1 | 2.2 | 16 | <0.1 | 1.7 | 0.7 | 214 | 0.41 | 0.6 | <0.5 | 0.2 | 47 | <0.1 | <0.1 | <0.1 | <2 | 18.29 | 0.013 | <1 | <1 | 11.22 | 157 | 0.002 | <20 | 0.09 | <0.001 | 0.07 | <0.1 | <0.01 | 0.2 | <0.1 | <0.05 | <1 | <0.5 | <0.2
1456581 | 16QVV023 | QVV | Heidi Bradley HB04 | Sample | 2016-10-04 | 17:00 | 60 | 65 | 18.288 | 19.812 | 1.524 | 8 | [5 empty] | 1456581 | Rock | 1.06 | 0.02 | 3.3 | 8 | 11 | 20 | <0.1 | 14.4 | 3.7 | 233 | 1.05 | 16.8 | 15.8 | 2.6 | 77 | 0.1 | 0.8 | <0.1 | 6 | 0.76 | 0.006 | 5 | 14 | 0.11 | 1389 | <0.001 | <20 | 0.4 | 0.015 | 0.18 | 0.1 | 0.12 | 1.9 | 0.1 | <0.05 | 1 | <0.5 | <0.2
1456582 | 16QVV023 | QVV | Heidi Bradley HB04 | Sample | 2016-10-04 | 17:19 | 65 | 70 | 19.812 | 21.336 | 1.524 | 7 | [5 empty] | 1456582 | Rock | 1.19 | 0.026 | 10.6 | 47.9 | 21 | 55 | 0.1 | 42.5 | 12.7 | 675 | 2.51 | 120.5 | 22.2 | 3.8 | 96 | 0.3 | 8.5 | 0.2 | 25 | 0.58 | 0.023 | 10 | 45 | 0.12 | 1714 | 0.002 | <20 | 0.54 | 0.013 | 0.18 | 0.6 | 0.16 | 5.5 | 0.1 | <0.05 | 2 | <0.5 | <0.2
1456583 | 16QVV024 | QVV | Heidi Bradley HB04 | Sample | 2016-10-05 | 19:14 | 0 | 5 | 0 | 1.524 | 1.524 | 20 | [5 empty] | 1456583 | Rock | 1.86 | 0.006 | 0.7 | 34 | 8.8 | 69 | <0.1 | 22.7 | 12.3 | 343 | 2.1 | 2.1 | 4.1 | 17.2 | 29 | <0.1 | 0.1 | 0.3 | 15 | 1.8 | 0.063 | 53 | 17 | 0.5 | 165 | 0.069 | <20 | 0.98 | 0.016 | 0.67 | 1.2 | 0.04 | 2.8 | 0.2 | <0.05 | 3 | <0.5 | <0.2
1456584 | 16QVV024 | QVV | Heidi Bradley HB04 | Sample | 2016-10-06 | 11:11 | 5 | 10 | 1.524 | 3.048 | 1.524 | 20 | [5 empty] | 1456584 | Rock | 2.33 | <0.005 | 1.2 | 18.6 | 21.3 | 49 | <0.1 | 30.9 | 14.1 | 657 | 2.77 | 4.7 | 1.8 | 13.6 | 50 | 0.1 | 0.3 | 0.3 | 33 | 3.97 | 0.078 | 43 | 29 | 0.86 | 220 | 0.058 | <20 | 1.3 | 0.013 | 0.84 | 1 | 0.08 | 5.7 | 0.2 | <0.05 | 4 | <0.5 | <0.2
1456585 | 16QVV024 | QVV | Heidi Bradley HB04 | Sample | 2016-10-06 | 12:03 | 10 | 15 | 3.048 | 4.572 | 1.524 | 23 | [5 empty] | 1456585 | Rock | 1.95 | <0.005 | 0.8 | 38.5 | 13.3 | 48 | <0.1 | 31.6 | 14.8 | 904 | 2.98 | 4.1 | 0.8 | 13.1 | 132 | <0.1 | 0.1 | 0.3 | 43 | 8.16 | 0.086 | 44 | 54 | 1.53 | 479 | 0.13 | <20 | 1.74 | 0.019 | 1.16 | 0.5 | 0.08 | 6.6 | 0.3 | <0.05 | 7 | <0.5 | <0.2
1456586 | 16QVV024 | QVV | Heidi Bradley HB04 | Sample | 2016-10-06 | 12:11 | 15 | 20 | 4.572 | 6.096 | 1.524 | 27 | [5 empty] | 1456586 | Rock | 2.68 | 0.008 | 1.3 | 37.1 | 6.6 | 72 | <0.1 | 80.6 | 26.1 | 880 | 4.86 | 15.2 | <0.5 | 10.1 | 149 | 0.1 | 0.3 | 0.2 | 111 | 6.56 | 0.145 | 45 | 169 | 2.21 | 569 | 0.135 | <20 | 2.46 | 0.02 | 1.01 | 0.2 | 0.05 | 12.8 | 0.4 | <0.05 | 11 | 0.5 | <0.2
1456587 | 16QVV024 | QVV | Heidi Bradley HB04 | Sample | 2016-10-06 | 13:05 | 20 | 25 | 6.096 | 7.62 | 1.524 | 18 |  | Open hole |  |  |  | 1456587 | Rock | 1.77 | <0.005 | 0.9 | 34.8 | 7.1 | 60 | <0.1 | 37 | 13.6 | 737 | 2.92 | 7.6 | <0.5 | 10.5 | 161 | 0.1 | 0.3 | 0.1 | 54 | 4.76 | 0.084 | 36 | 60 | 0.71 | 385 | 0.029 | <20 | 0.99 | 0.02 | 0.33 | 0.3 | 0.03 | 7.3 | 0.1 | <0.05 | 6 | <0.5 | <0.2
1456588 | 16QVV024 | QVV | Heidi Bradley HB04 | Sample | 2016-10-06 | 13:06 | 25 | 30 | 7.62 | 9.144 | 1.524 | 20 | [5 empty] | 1456588 | Rock | 2.82 | <0.005 | 2.3 | 55.4 | 7 | 57 | <0.1 | 87.7 | 27.7 | 801 | 4.55 | 1.7 | 1.2 | 4.7 | 103 | <0.1 | 0.1 | <0.1 | 121 | 3.22 | 0.213 | 18 | 168 | 2.49 | 452 | 0.305 | <20 | 2.84 | 0.042 | 2.1 | 0.1 | 0.01 | 8.7 | 0.4 | <0.05 | 10 | <0.5 | <0.2
1456589 | 16QVV024 | QVV | Heidi Bradley HB04 | Sample | 2016-10-06 | 13:08 | 30 | 35 | 9.144 | 10.668 | 1.524 | 26 | [5 empty] | 1456589 | Rock | 2.23 | <0.005 | 0.7 | 116.9 | 4.5 | 77 | <0.1 | 138.2 | 45.4 | 734 | 5.86 | 0.9 | <0.5 | 2.8 | 75 | <0.1 | 0.2 | <0.1 | 151 | 1.94 | 0.329 | 24 | 335 | 3.55 | 413 | 0.365 | <20 | 3.24 | 0.034 | 2.56 | <0.1 | <0.01 | 6.5 | 0.6 | <0.05 | 14 | <0.5 | <0.2
1456590 | 16QVV024 | QVV | Heidi Bradley HB04 | Duplicate | 2016-10-06 | 13:08 | 30 | 35 | 9.144 | 10.668 | 1.524 | 26 |  |  | 1456589 |  |  | 1456590 | Rock | 2.56 | <0.005 | 0.7 | 116.7 | 4.5 | 75 | <0.1 | 135.6 | 44.2 | 715 | 5.74 | 0.6 | <0.5 | 2.7 | 73 | <0.1 | 0.2 | <0.1 | 149 | 1.78 | 0.324 | 23 | 326 | 3.45 | 407 | 0.346 | <20 | 3.16 | 0.035 | 2.52 | <0.1 | <0.01 | 6.4 | 0.6 | <0.05 | 14 | <0.5 | <0.2
1456591 | 16QVV024 | QVV | Heidi Bradley HB04 | Sample | 2016-10-06 | 13:11 | 35 | 40 | 10.668 | 12.192 | 1.524 | 26 | [5 empty] | 1456591 | Rock | 1.81 | <0.005 | 0.6 | 102.7 | 16.4 | 64 | <0.1 | 91.5 | 34.3 | 660 | 4.84 | 4.1 | 1.1 | 4.1 | 106 | <0.1 | 0.2 | 0.2 | 135 | 2.08 | 0.256 | 26 | 217 | 2.9 | 944 | 0.368 | <20 | 2.65 | 0.029 | 2.2 | 0.2 | <0.01 | 6.9 | 0.6 | <0.05 | 12 | <0.5 | <0.2
1456592 | 16QVV024 | QVV | Heidi Bradley HB04 | Sample | 2016-10-06 | 13:14 | 40 | 45 | 12.192 | 13.716 | 1.524 | 26 | [5 empty] | 1456592 | Rock | 3.08 | <0.005 | 0.9 | 57.7 | 17 | 63 | <0.1 | 64.2 | 25.1 | 718 | 4 | 2.4 | 1 | 6.6 | 190 | <0.1 | 0.1 | 0.1 | 102 | 5.38 | 0.191 | 26 | 147 | 2.58 | 795 | 0.332 | <20 | 2.48 | 0.035 | 2.11 | 0.2 | <0.01 | 8.8 | 0.6 | <0.05 | 11 | <0.5 | <0.2
1456593 | 16QVV024 | QVV | Heidi Bradley HB04 | Sample | 2016-10-06 | 13:19 | 45 | 50 | 13.716 | 15.24 | 1.524 | 26 | [5 empty] | 1456593 | Rock | 1.44 | <0.005 | 0.5 | 48.4 | 5.6 | 63 | <0.1 | 64.9 | 23.1 | 561 | 3.91 | 8.5 | <0.5 | 8.1 | 70 | <0.1 | 0.1 | <0.1 | 85 | 3.41 | 0.171 | 26 | 122 | 2.43 | 488 | 0.295 | <20 | 2.57 | 0.041 | 1.84 | 0.2 | <0.01 | 6.6 | 0.4 | <0.05 | 11 | <0.5 | <0.2
1456594 | 16QVV024 | QVV | Heidi Bradley HB04 | Sample | 2016-10-06 | 13:20 | 50 | 55 | 15.24 | 16.764 | 1.524 | 26 | [5 empty] | 1456594 | Rock | 1.52 | <0.005 | 0.7 | 48.2 | 5.5 | 57 | <0.1 | 44.9 | 17 | 639 | 3.05 | 4.6 | 0.5 | 7.7 | 127 | <0.1 | 0.2 | <0.1 | 65 | 3.32 | 0.111 | 21 | 86 | 1.72 | 394 | 0.247 | <20 | 1.89 | 0.03 | 1.46 | 0.3 | <0.01 | 5.7 | 0.4 | <0.05 | 8 | <0.5 | <0.2
1456595 | 16QVV024 | QVV | Heidi Bradley HB04 | Sample | 2016-10-06 | 13:27 | 55 | 60 | 16.764 | 18.288 | 1.524 | 24 | [5 empty] | 1456595 | Rock | 1.9 | <0.005 | 0.6 | 22.1 | 5.1 | 43 | <0.1 | 32.5 | 12 | 467 | 2.34 | 5.1 | 0.8 | 7.1 | 76 | <0.1 | 0.1 | <0.1 | 51 | 2.34 | 0.072 | 16 | 76 | 1.18 | 278 | 0.179 | <20 | 1.34 | 0.037 | 1.02 | 0.8 | <0.01 | 4.8 | 0.3 | <0.05 | 6 | <0.5 | <0.2
1456596 | 16QVV024 | QVV | Heidi Bradley HB04 | Sample | 2016-10-06 | 13:35 | 60 | 65 | 18.288 | 19.812 | 1.524 | 20 | [5 empty] | 1456596 | Rock | 1.48 | <0.005 | 0.7 | 22.1 | 7.9 | 43 | <0.1 | 24.6 | 10.4 | 511 | 2.3 | 6 | <0.5 | 13.5 | 89 | <0.1 | 0.2 | <0.1 | 43 | 2.76 | 0.043 | 27 | 65 | 1.11 | 134 | 0.161 | <20 | 1.36 | 0.033 | 1.09 | 0.5 | <0.01 | 5.4 | 0.4 | <0.05 | 6 | <0.5 | <0.2
1456597 | 16QVV024 | QVV | Heidi Bradley HB04 | Sample | 2016-10-06 | 13:42 | 65 | 70 | 19.812 | 21.336 | 1.524 | 20 | [5 empty] | 1456597 | Rock | 1.72 | 0.052 | 0.7 | 27.7 | 8.6 | 43 | <0.1 | 48.1 | 13.8 | 507 | 2.32 | 1.9 | <0.5 | 6.9 | 132 | <0.1 | 0.1 | <0.1 | 55 | 2.71 | 0.073 | 15 | 110 | 1.34 | 227 | 0.201 | <20 | 1.38 | 0.056 | 1.12 | 0.8 | <0.01 | 4.6 | 0.3 | <0.05 | 5 | <0.5 | <0.2
1456598 | 16QVV024 | QVV | Heidi Bradley HB04 | Sample | 2016-10-06 | 13:47 | 70 | 75 | 21.336 | 22.86 | 1.524 | 20 | [5 empty] | 1456598 | Rock | 2.12 | <0.005 | 0.9 | 33.6 | 8.4 | 56 | <0.1 | 69.9 | 20 | 651 | 3.36 | 5.3 | <0.5 | 11.6 | 99 | <0.1 | 0.2 | 0.1 | 67 | 2.52 | 0.09 | 31 | 154 | 1.71 | 482 | 0.211 | <20 | 1.87 | 0.024 | 1.54 | 0.3 | <0.01 | 7.4 | 0.5 | <0.05 | 7 | <0.5 | <0.2
1456599 | 16QVV024 | QVV | Heidi Bradley HB04 | Sample | 2016-10-06 | 13:51 | 75 | 80 | 22.86 | 24.384 | 1.524 | 20 | [5 empty] | 1456599 | Rock | 2.29 | <0.005 | 0.8 | 20.1 | 8.9 | 47 | <0.1 | 20.7 | 11 | 643 | 2.9 | 19.4 | <0.5 | 19.3 | 33 | <0.1 | 0.5 | 0.2 | 27 | 0.74 | 0.054 | 51 | 30 | 0.63 | 180 | 0.114 | <20 | 1.18 | 0.026 | 0.92 | 0.3 | <0.01 | 4.4 | 0.3 | <0.05 | 5 | <0.5 | <0.2
1456600 | 16QVV024 | QVV | Heidi Bradley HB04 | Standard | 2016-10-06 | 13:52 | 0 | 0 | 0 | 0 | 0 | [5 empty] | {"other_values": [], "choice_values": ["CDN-ME-1205"]} | 1456600 | Rock Pulp | 0.12 | 2.185 | 64.7 | 2183.6 | 1272.9 | 3759 | 25 | 183.5 | 20.3 | 637 | 5.13 | 1195 | 1334.5 | 2.7 | 89 | 21.1 | 17 | 11.6 | 54 | 1.46 | 0.066 | 12 | 44 | 0.86 | 285 | 0.096 | <20 | 1.51 | 0.081 | 0.19 | 8.6 | 0.75 | 4.5 | 1.4 | 1.43 | 6 | 3.5 | 0.5
1456601 | 16QVV024 | QVV | Heidi Bradley HB04 | Sample | 2016-10-06 | 13:55 | 80 | 85 | 24.384 | 25.908 | 1.524 | 20 | [5 empty] | 1456601 | Rock | 2.16 | 0.038 | 1.3 | 16.4 | 8.8 | 47 | 0.1 | 17.3 | 10.5 | 639 | 2.59 | 11 | 30.6 | 18.4 | 32 | <0.1 | 0.6 | 0.2 | 21 | 1.34 | 0.043 | 45 | 20 | 0.48 | 332 | 0.084 | <20 | 0.96 | 0.025 | 0.74 | 0.4 | 0.05 | 3.9 | 0.2 | <0.05 | 4 | <0.5 | <0.2
1456602 | 16QVV024 | QVV | Heidi Bradley HB04 | Sample | 2016-10-06 | 14:00 | 85 | 90 | 25.908 | 27.432 | 1.524 | 20 | [5 empty] | 1456602 | Rock | 2.25 | 0.058 | 1 | 24.5 | 9.6 | 38 | 0.1 | 16.4 | 9.6 | 515 | 2.38 | 4.4 | 187.4 | 17.9 | 28 | <0.1 | 0.2 | 0.2 | 16 | 1.54 | 0.053 | 32 | 16 | 0.22 | 355 | 0.039 | <20 | 0.69 | 0.024 | 0.52 | 0.3 | 0.05 | 3.9 | 0.2 | <0.05 | 3 | <0.5 | <0.2
1456603 | 16QVV024 | QVV | Heidi Bradley HB04 | Sample | 2016-10-06 | 14:05 | 90 | 95 | 27.432 | 28.956 | 1.524 | 20 | [5 empty] | 1456603 | Rock | 2.84 | 0.03 | 2 | 35.6 | 18.7 | 41 | 0.1 | 36.5 | 15.6 | 628 | 3.07 | 21.9 | 22.1 | 11.1 | 66 | <0.1 | 0.5 | 0.3 | 46 | 3.08 | 0.136 | 31 | 56 | 0.54 | 292 | 0.059 | <20 | 0.87 | 0.015 | 0.66 | 0.7 | 0.06 | 7 | 0.3 | <0.05 | 4 | <0.5 | <0.2
1456604 | 16QVV024 | QVV | Heidi Bradley HB04 | Sample | 2016-10-06 | 14:11 | 95 | 100 | 28.956 | 30.48 | 1.524 | 20 | [5 empty] | 1456604 | Rock | 2.13 | <0.005 | 1.5 | 23.6 | 9.7 | 44 | <0.1 | 45.9 | 18 | 848 | 3.6 | 28.2 | 11.9 | 14.2 | 181 | 0.1 | 0.5 | 0.1 | 64 | 5.1 | 0.102 | 42 | 92 | 1 | 533 | 0.12 | <20 | 1.27 | 0.026 | 1.06 | 0.2 | 0.04 | 10.2 | 0.3 | <0.05 | 6 | <0.5 | <0.2
1456605 | 16QVV024 | QVV | Heidi Bradley HB04 | Sample | 2016-10-06 | 15:06 | 100 | 105 | 30.48 | 32.004 | 1.524 | 20 | [5 empty] | 1456605 | Rock | 2.17 | <0.005 | 1.2 | 20 | 4.9 | 49 | <0.1 | 39.2 | 16 | 600 | 3.4 | 14 | <0.5 | 11 | 80 | <0.1 | 0.2 | <0.1 | 56 | 2.26 | 0.091 | 22 | 76 | 0.92 | 694 | 0.116 | <20 | 1.31 | 0.021 | 1.09 | 0.4 | 0.02 | 8.5 | 0.3 | <0.05 | 6 | <0.5 | <0.2
1456606 | 16QVV024 | QVV | Heidi Bradley HB04 | Sample | 2016-10-06 | 15:06 | 105 | 110 | 32.004 | 33.528 | 1.524 | 20 | [5 empty] | 1456606 | Rock | 2.36 | 0.064 | 1.3 | 35.9 | 5.7 | 74 | <0.1 | 46.6 | 22.9 | 784 | 4.49 | 8.3 | 284.3 | 7.3 | 71 | <0.1 | 0.3 | 0.1 | 60 | 4.71 | 0.21 | 25 | 67 | 0.95 | 829 | 0.096 | <20 | 1.5 | 0.016 | 1.18 | 0.2 | 0.15 | 11 | 0.3 | <0.05 | 5 | <0.5 | <0.2
1456607 | 16QVV024 | QVV | Heidi Bradley HB04 | Sample | 2016-10-06 | 15:14 | 110 | 115 | 33.528 | 35.052 | 1.524 | 20 | [5 empty] | 1456607 | Rock | 2.31 | 0.008 | 2.1 | 43.9 | 18.6 | 74 | <0.1 | 41 | 16.9 | 664 | 3.67 | 22.9 | 16.1 | 7.7 | 88 | <0.1 | 1.6 | 0.3 | 42 | 3.15 | 0.077 | 22 | 26 | 0.19 | 1590 | 0.009 | <20 | 0.59 | 0.016 | 0.37 | 0.4 | 0.29 | 8.6 | 0.3 | <0.05 | 2 | <0.5 | <0.2
1456608 | 16QVV024 | QVV | Heidi Bradley HB04 | Sample | 2016-10-06 | 15:16 | 115 | 120 | 35.052 | 36.576 | 1.524 | 20 | [5 empty] | 1456608 | Rock | 2.08 | 0.101 | 2.9 | 35.7 | 14.4 | 70 | 0.1 | 32.8 | 14.1 | 396 | 3.21 | 42 | 71.9 | 9.1 | 58 | <0.1 | 2.6 | 0.2 | 21 | 1.48 | 0.021 | 27 | 14 | 0.09 | 521 | 0.002 | <20 | 0.44 | 0.008 | 0.3 | 0.2 | 0.37 | 4.6 | 0.3 | <0.05 | 1 | <0.5 | <0.2
1456609 | 16QVV024 | QVV | Heidi Bradley HB04 | Sample | 2016-10-06 | 15:18 | 120 | 125 | 36.576 | 38.1 | 1.524 | 20 | [5 empty] | 1456609 | Rock | 1.97 | 0.809 | 28.1 | 15.2 | 24.5 | 43 | 1.2 | 31.1 | 12.5 | 695 | 2.8 | 87.7 | 809.2 | 2.8 | 75 | 0.2 | 2.7 | 0.6 | 21 | 3.76 | 0.014 | 5 | 18 | 0.08 | 1702 | <0.001 | <20 | 0.29 | 0.002 | 0.15 | 0.5 | 0.77 | 9.6 | 0.4 | <0.05 | <1 | <0.5 | 2
1456610 | 16QVV024 | QVV | Heidi Bradley HB04 | Standard | 2016-10-06 | 15:20 |  |  | 0 | 0 | 0 | [5 empty] | {"other_values": [], "choice_values": ["CDN-GS-1K"]} | 1456610 | Rock Pulp | 0.12 | 0.805 | 4.2 | 32.2 | 5.4 | 49 | 0.4 | 23.1 | 8.9 | 397 | 2.53 | 6.4 | 1685.8 | 1 | 44 | 0.2 | 0.9 | 0.1 | 59 | 0.85 | 0.059 | 5 | 31 | 0.74 | 101 | 0.134 | <20 | 1.57 | 0.085 | 0.13 | 10.2 | 0.05 | 5.1 | <0.1 | <0.05 | 5 | <0.5 | <0.2
1456611 | 16QVV024 | QVV | Heidi Bradley HB04 | Sample | 2016-10-06 | 15:24 | 125 | 130 | 38.1 | 39.624 | 1.524 | 20 | [5 empty] | 1456611 | Rock | 1.83 | 0.095 | 4.1 | 6.4 | 9.7 | 13 | 0.1 | 2.9 | 3.2 | 182 | 1.44 | 40.7 | 103.2 | 4.6 | 84 | <0.1 | 1.4 | <0.1 | 6 | 0.33 | 0.006 | 7 | 6 | 0.03 | 4593 | <0.001 | <20 | 0.18 | 0.001 | 0.09 | 2.3 | 0.3 | 1.6 | 0.1 | 0.14 | <1 | <0.5 | <0.2
1456612 | 16QVV024 | QVV | Heidi Bradley HB04 | Sample | 2016-10-06 | 15:29 | 130 | 135 | 39.624 | 41.148 | 1.524 | 20 | [5 empty] | 1456612 | Rock | 2.38 | 0.323 | 2.5 | 11 | 21.6 | 30 | 0.1 | 2.3 | 2.6 | 329 | 2 | 77.1 | 339.9 | 11.7 | 78 | <0.1 | 2 | <0.1 | 11 | 0.56 | 0.016 | 19 | 7 | 0.05 | 3455 | <0.001 | <20 | 0.33 | 0.009 | 0.16 | 0.9 | 0.23 | 4.2 | 0.1 | 0.08 | <1 | <0.5 | <0.2
1456613 | 16QVV024 | QVV | Heidi Bradley HB04 | Sample | 2016-10-06 | 15:30 | 135 | 140 | 41.148 | 42.672 | 1.524 | 20 | [5 empty] | 1456613 | Rock | 2.22 | 0.419 | 3.6 | 9.7 | 20.9 | 27 | 0.3 | 1.5 | 1.8 | 358 | 1.62 | 43.8 | 606.1 | 14.3 | 62 | <0.1 | 1.9 | 0.2 | 8 | 0.47 | 0.014 | 21 | 6 | 0.04 | 2113 | <0.001 | <20 | 0.27 | 0.024 | 0.11 | 0.7 | 0.19 | 3.8 | <0.1 | 0.05 | <1 | <0.5 | 0.3
1456614 | 16QVV024 | QVV | Heidi Bradley HB04 | Sample | 2016-10-06 | 15:34 | 140 | 145 | 42.672 | 44.196 | 1.524 | 20 | [5 empty] | 1456614 | Rock | 2.32 | 0.227 | 5.4 | 5 | 14.7 | 32 | 0.2 | 1.2 | 1.6 | 440 | 1.48 | 71.4 | 285.2 | 10.6 | 52 | <0.1 | 1.2 | 0.1 | 6 | 1.16 | 0.009 | 18 | 5 | 0.05 | 1111 | <0.001 | <20 | 0.3 | 0.009 | 0.16 | 0.6 | 0.13 | 4.1 | 0.1 | <0.05 | <1 | <0.5 | 0.3
1456615 | 16QVV024 | QVV | Heidi Bradley HB04 | Sample | 2016-10-06 | 15:38 | 145 | 150 | 44.196 | 45.72 | 1.524 | 20 | [5 empty] | 1456615 | Rock | 2.01 | 0.038 | 2.8 | 4 | 11 | 37 | <0.1 | 1.1 | 2.1 | 458 | 1.7 | 94 | 28.9 | 8.5 | 77 | <0.1 | 1.2 | 0.2 | 7 | 1.37 | 0.016 | 12 | 5 | 0.05 | 1187 | <0.001 | <20 | 0.34 | 0.002 | 0.19 | 0.6 | 0.1 | 4.5 | <0.1 | <0.05 | <1 | <0.5 | <0.2
1456616 | 16QVV024 | QVV | Heidi Bradley HB04 | Sample | 2016-10-06 | 15:39 | 150 | 155 | 45.72 | 47.244 | 1.524 | 20 | [5 empty] | 1456616 | Rock | 2.27 | 0.043 | 1.7 | 5.4 | 31.7 | 59 | <0.1 | 1.3 | 4 | 788 | 2.41 | 87 | 42.2 | 12.3 | 109 | 0.1 | 2.3 | 0.2 | 13 | 2.62 | 0.038 | 15 | 4 | 0.07 | 2318 | <0.001 | <20 | 0.37 | 0.004 | 0.19 | 0.5 | 0.18 | 5.3 | 0.1 | 0.06 | 1 | <0.5 | <0.2
1456617 | 16QVV024 | QVV | Heidi Bradley HB04 | Sample | 2016-10-06 | 15:43 | 155 | 160 | 47.244 | 48.768 | 1.524 | 20 | [5 empty] | 1456617 | Rock | 2.52 | 0.018 | 1 | 8.3 | 27 | 41 | <0.1 | 1 | 2.1 | 530 | 2 | 42.5 | 15.4 | 12.9 | 88 | <0.1 | 3.6 | <0.1 | 19 | 1.95 | 0.024 | 18 | 5 | 0.07 | 2044 | <0.001 | <20 | 0.25 | 0.021 | 0.12 | 0.6 | 0.3 | 4.2 | 0.2 | 0.05 | <1 | <0.5 | <0.2
1456618 | 16QVV024 | QVV | Heidi Bradley HB04 | Sample | 2016-10-06 | 15:50 | 160 | 165 | 48.768 | 50.292 | 1.524 | 20 | [5 empty] | 1456618 | Rock | 2.5 | 0.01 | 1.1 | 26.9 | 14.4 | 53 | <0.1 | 1.3 | 3 | 507 | 2.22 | 16 | 11.9 | 10.7 | 63 | <0.1 | 6.7 | <0.1 | 9 | 1.11 | 0.024 | 15 | 6 | 0.05 | 1804 | 0.001 | <20 | 0.26 | 0.032 | 0.14 | 0.4 | 0.26 | 4.3 | 0.1 | <0.05 | <1 | 0.5 | <0.2
1456619 | 16QVV024 | QVV | Heidi Bradley HB04 | Sample | 2016-10-06 | 15:55 | 165 | 170 | 50.292 | 51.816 | 1.524 | 20 | [5 empty] | 1456619 | Rock | 2.3 | 0.011 | 1.3 | 19.5 | 116.6 | 43 | 0.4 | 1.4 | 3.8 | 619 | 2.07 | 19.9 | 10.1 | 9.9 | 63 | <0.1 | 4.7 | 1.4 | 15 | 1.3 | 0.032 | 13 | 6 | 0.05 | 1226 | <0.001 | <20 | 0.24 | 0.029 | 0.1 | 0.8 | 0.35 | 4.6 | 0.3 | <0.05 | <1 | <0.5 | <0.2
1456620 | 16QVV024 | QVV | Heidi Bradley HB04 | Blank | 2016-10-06 | 15:55 |  |  | 0 | 0 | 0 |  |  |  |  | {"other_values": [], "choice_values": ["Coarse Blank"]} |  | 1456620 | Rock | 0.53 | <0.005 | 0.1 | 1.1 | 2.4 | 16 | <0.1 | 1.6 | 1 | 250 | 0.44 | 0.9 | 2.5 | 0.2 | 52 | <0.1 | <0.1 | <0.1 | <2 | 21.23 | 0.015 | <1 | <1 | 10.23 | 47 | <0.001 | <20 | 0.03 | 0.001 | 0.02 | <0.1 | 0.01 | 0.3 | <0.1 | <0.05 | <1 | <0.5 | <0.2
1456621 | 16QVV024 | QVV | Heidi Bradley HB04 | Sample | 2016-10-06 | 16:01 | 170 | 175 | 51.816 | 53.34 | 1.524 | 20 | [5 empty] | 1456621 | Rock | 2.34 | 0.006 | 5.5 | 6 | 23.5 | 37 | <0.1 | 1 | 2.7 | 478 | 1.95 | 19.8 | 4.9 | 7.3 | 106 | <0.1 | 1.7 | 0.2 | 6 | 1.68 | 0.019 | 10 | 5 | 0.29 | 1668 | <0.001 | <20 | 0.28 | 0.013 | 0.16 | 0.4 | 0.22 | 3.1 | <0.1 | 0.08 | <1 | <0.5 | <0.2
1456622 | 16QVV024 | QVV | Heidi Bradley HB04 | Sample | 2016-10-06 | 16:08 | 175 | 180 | 53.34 | 54.864 | 1.524 | 20 | [5 empty] | 1456622 | Rock | 2.48 | 0.006 | 2 | 4.4 | 15.6 | 38 | <0.1 | 1.7 | 3 | 506 | 1.9 | 18.9 | 4.7 | 9.2 | 67 | <0.1 | 1.5 | 0.1 | 4 | 0.96 | 0.018 | 13 | 7 | 0.12 | 735 | 0.001 | <20 | 0.3 | 0.026 | 0.18 | 0.6 | 0.13 | 2.9 | <0.1 | 0.07 | <1 | <0.5 | <0.2
1456623 | 16QVV024 | QVV | Heidi Bradley HB04 | Sample | 2016-10-06 | 16:15 | 180 | 185 | 54.864 | 56.388 | 1.524 | 20 | [5 empty] | 1456623 | Rock | 2.28 | <0.005 | 3.2 | 5.7 | 8.4 | 40 | <0.1 | 1.1 | 3.3 | 577 | 2.05 | 24 | 4.5 | 9.3 | 66 | <0.1 | 1.6 | 0.2 | 5 | 1.21 | 0.034 | 12 | 6 | 0.17 | 429 | 0.002 | <20 | 0.34 | 0.022 | 0.2 | 0.5 | 0.13 | 3.2 | <0.1 | 0.08 | 1 | <0.5 | <0.2
1456624 | 16QVV024 | QVV | Heidi Bradley HB04 | Sample | 2016-10-06 | 16:23 | 185 | 190 | 56.388 | 57.912 | 1.524 | 20 | [5 empty] | 1456624 | Rock | 1.87 | <0.005 | 1.4 | 5.8 | 6.5 | 36 | <0.1 | 1.1 | 3.4 | 598 | 1.85 | 24.6 | 10.1 | 13.9 | 82 | <0.1 | 2 | 0.2 | 7 | 1.39 | 0.033 | 24 | 7 | 0.27 | 533 | 0.014 | <20 | 0.4 | 0.033 | 0.27 | 1.1 | 0.16 | 3.7 | 0.1 | 0.12 | 2 | <0.5 | <0.2
1456625 | 16QVV024 | QVV | Heidi Bradley HB04 | Sample | 2016-10-06 | 16:30 | 190 | 195 | 57.912 | 59.436 | 1.524 | 20 | [5 empty] | 1456625 | Rock | 2.64 | 0.013 | 1.4 | 5 | 4.3 | 50 | <0.1 | 1.9 | 4.1 | 646 | 2.1 | 7.9 | 9.5 | 16.2 | 51 | <0.1 | 0.6 | 0.2 | 10 | 0.88 | 0.044 | 36 | 8 | 0.41 | 629 | 0.072 | <20 | 0.76 | 0.04 | 0.59 | 1.3 | 0.05 | 3.3 | 0.2 | 0.13 | 4 | <0.5 | <0.2
1456626 | 16QVV024 | QVV | Heidi Bradley HB04 | Sample | 2016-10-06 | 16:37 | 195 | 200 | 59.436 | 60.96 | 1.524 | 20 | [5 empty] | 1456626 | Rock | 2.33 | <0.005 | 1.6 | 3.1 | 4.9 | 41 | <0.1 | 1.8 | 3.7 | 605 | 1.83 | 7.5 | 2.9 | 20 | 42 | <0.1 | 0.5 | 0.2 | 7 | 0.8 | 0.033 | 40 | 8 | 0.36 | 511 | 0.065 | <20 | 0.72 | 0.039 | 0.55 | 1.2 | 0.03 | 2.2 | 0.2 | 0.12 | 4 | <0.5 | <0.2
1456627 | 16QVV024 | QVV | Heidi Bradley HB04 | Sample | 2016-10-06 | 16:44 | 200 | 205 | 60.96 | 62.484 | 1.524 | 20 | [5 empty] | 1456627 | Rock | 2.36 | 0.005 | 3 | 4.6 | 8.1 | 42 | <0.1 | 1.7 | 3.5 | 572 | 1.85 | 10.3 | 2.9 | 16.5 | 58 | <0.1 | 1.4 | 0.1 | 8 | 1.23 | 0.032 | 35 | 8 | 0.28 | 502 | 0.033 | <20 | 0.5 | 0.033 | 0.38 | 1.3 | 0.08 | 2.8 | 0.2 | 0.08 | 3 | <0.5 | <0.2
1456628 | 16QVV024 | QVV | Heidi Bradley HB04 | Sample | 2016-10-06 | 16:50 | 205 | 210 | 62.484 | 64.008 | 1.524 | 20 | [5 empty] | 1456628 | Rock | 2.13 | <0.005 | 1.4 | 2.9 | 7.5 | 46 | <0.1 | 1.1 | 3 | 575 | 2.02 | 20.5 | <0.5 | 14.1 | 73 | <0.1 | 1.6 | <0.1 | 2 | 1.12 | 0.039 | 22 | 7 | 0.15 | 789 | 0.006 | <20 | 0.4 | 0.028 | 0.29 | 0.4 | 0.1 | 4 | 0.1 | <0.05 | 2 | <0.5 | <0.2
1456629 | 16QVV024 | QVV | Heidi Bradley HB04 | Sample | 2016-10-06 | 16:56 | 210 | 215 | 64.008 | 65.532 | 1.524 | 20 | [5 empty] | 1456629 | Rock | 2.5 | 0.037 | 1.8 | 4.3 | 7.8 | 48 | <0.1 | 1.7 | 2.7 | 495 | 1.77 | 11.2 | 23.8 | 18.3 | 49 | <0.1 | 1.4 | <0.1 | 7 | 0.92 | 0.028 | 40 | 8 | 0.31 | 677 | 0.053 | <20 | 0.62 | 0.036 | 0.48 | 1.3 | 0.06 | 2.5 | 0.2 | <0.05 | 3 | <0.5 | <0.2
1456630 | 16QVV024 | QVV | Heidi Bradley HB04 | Duplicate | 2016-10-06 | 16:57 | 210 | 215 | 64.008 | 65.532 | 1.524 | 20 |  |  | 1456629 |  |  | 1456630 | Rock | 1.85 | <0.005 | 1.6 | 2.7 | 7.8 | 50 | <0.1 | 0.8 | 3 | 622 | 2.09 | 20 | 1 | 14.6 | 82 | <0.1 | 1.9 | <0.1 | 2 | 1.26 | 0.043 | 24 | 6 | 0.16 | 886 | 0.006 | <20 | 0.4 | 0.027 | 0.29 | 0.4 | 0.13 | 4.4 | 0.1 | <0.05 | 2 | <0.5 | <0.2
1456631 | 16QVV024 | QVV | Heidi Bradley HB04 | Sample | 2016-10-06 | 17:01 | 215 | 220 | 65.532 | 67.056 | 1.524 | 20 | [5 empty] | 1456631 | Rock | 2.94 | 0.011 | 3.1 | 6 | 8 | 30 | <0.1 | 1.3 | 2.7 | 452 | 1.46 | 42.2 | 2.4 | 13.5 | 46 | <0.1 | 1.7 | 0.1 | 2 | 0.61 | 0.023 | 17 | 6 | 0.11 | 246 | 0.002 | <20 | 0.31 | 0.025 | 0.23 | 0.5 | 0.14 | 1.8 | 0.1 | <0.05 | <1 | <0.5 | <0.2
1456632 | 16QVV024 | QVV | Heidi Bradley HB04 | Sample | 2016-10-06 | 17:08 | 220 | 225 | 67.056 | 68.58 | 1.524 | 20 | [5 empty] | 1456632 | Rock | 2.49 | <0.005 | 2.4 | 9.7 | 10.2 | 50 | <0.1 | 0.8 | 3.4 | 540 | 2.12 | 22.6 | 1.5 | 11.7 | 53 | <0.1 | 2.1 | 0.2 | 3 | 1.03 | 0.043 | 21 | 6 | 0.14 | 589 | 0.005 | <20 | 0.42 | 0.023 | 0.29 | 0.6 | 0.18 | 3.6 | <0.1 | 0.09 | 2 | <0.5 | <0.2
1456633 | 16QVV024 | QVV | Heidi Bradley HB04 | Sample | 2016-10-06 | 17:13 | 225 | 230 | 68.58 | 70.104 | 1.524 | 20 | [5 empty] | 1456633 | Rock | 1.87 | <0.005 | 1.9 | 7.3 | 10.5 | 49 | <0.1 | 1.3 | 3.8 | 575 | 1.9 | 66.3 | 1.4 | 12.8 | 55 | <0.1 | 2.7 | 0.1 | 3 | 0.65 | 0.039 | 14 | 6 | 0.1 | 498 | 0.002 | <20 | 0.34 | 0.019 | 0.23 | 0.3 | 0.19 | 2.9 | <0.1 | <0.05 | <1 | <0.5 | <0.2
1456634 | 16QVV024 | QVV | Heidi Bradley HB04 | Sample | 2016-10-06 | 17:19 | 230 | 235 | 70.104 | 71.628 | 1.524 | 20 | [5 empty] | 1456634 | Rock | 2.45 | <0.005 | 2.9 | 9.9 | 4.6 | 48 | <0.1 | 1.1 | 3 | 581 | 1.79 | 26.1 | <0.5 | 17.1 | 83 | <0.1 | 1.7 | 0.2 | 3 | 1.2 | 0.039 | 45 | 7 | 0.28 | 1322 | 0.057 | <20 | 0.64 | 0.03 | 0.51 | 0.6 | 0.11 | 2.6 | 0.2 | 0.09 | 3 | <0.5 | <0.2
1456635 | 16QVV024 | QVV | Heidi Bradley HB04 | Sample | 2016-10-06 | 17:23 | 235 | 240 | 71.628 | 73.152 | 1.524 | 20 | [5 empty] | 1456635 | Rock | 2.53 | 0.005 | 2.9 | 15.6 | 6.4 | 40 | <0.1 | 2.2 | 3.1 | 555 | 1.45 | 24.3 | 6.4 | 17.2 | 99 | <0.1 | 1.4 | 0.5 | 3 | 1.03 | 0.026 | 30 | 8 | 0.35 | 1207 | 0.011 | <20 | 0.47 | 0.021 | 0.34 | 0.6 | 0.18 | 1.9 | 0.1 | 0.07 | 2 | <0.5 | <0.2
1456636 | 16QVV024 | QVV | Heidi Bradley HB04 | Sample | 2016-10-06 | 17:31 | 240 | 245 | 73.152 | 74.676 | 1.524 | 20 | [5 empty] | 1456636 | Rock | 2.2 | 0.027 | 2.9 | 17.5 | 5.8 | 37 | <0.1 | 1.1 | 2.3 | 653 | 1.5 | 20.7 | 15.9 | 15.9 | 138 | <0.1 | 0.9 | 0.3 | 3 | 1.53 | 0.022 | 25 | 7 | 0.52 | 1423 | 0.015 | <20 | 0.57 | 0.02 | 0.42 | 0.6 | 0.17 | 1.9 | 0.1 | 0.09 | 2 | <0.5 | <0.2
1456637 | 16QVV024 | QVV | Heidi Bradley HB04 | Sample | 2016-10-06 | 17:37 | 245 | 250 | 74.676 | 76.2 | 1.524 | 20 | [5 empty] | 1456637 | Rock | 2.24 | 0.163 | 2.7 | 18.1 | 8.1 | 33 | 0.1 | 0.9 | 2.1 | 526 | 1.48 | 21.2 | 90.9 | 14.9 | 102 | <0.1 | 1.5 | 0.1 | 6 | 1.27 | 0.025 | 29 | 7 | 0.38 | 556 | 0.004 | <20 | 0.31 | 0.031 | 0.21 | 0.9 | 0.13 | 3.6 | <0.1 | 0.1 | 1 | <0.5 | <0.2
1456638 | 16QVV024 | QVV | Heidi Bradley HB04 | Sample | 2016-10-06 | 17:43 | 250 | 255 | 76.2 | 77.724 | 1.524 | 20 | [5 empty] | 1456638 | Rock | 2.37 | 0.059 | 2.3 | 27.6 | 7.9 | 41 | <0.1 | 2.6 | 2.6 | 386 | 1.62 | 9.2 | 50.8 | 14.3 | 74 | <0.1 | 2 | 0.2 | 13 | 0.79 | 0.032 | 35 | 11 | 0.47 | 718 | 0.036 | <20 | 0.56 | 0.045 | 0.38 | 1.4 | 0.4 | 4.9 | 0.1 | 0.13 | 3 | <0.5 | <0.2
1456639 | 16QVV024 | QVV | Heidi Bradley HB04 | Sample | 2016-10-06 | 17:49 | 255 | 260 | 77.724 | 79.248 | 1.524 | 20 | [5 empty] | 1456639 | Rock | 2.47 | 0.122 | 2.2 | 10.1 | 6 | 24 | <0.1 | 2 | 1.6 | 362 | 1.16 | 10 | 73.9 | 16.9 | 119 | <0.1 | 1.9 | 0.1 | 7 | 1.6 | 0.009 | 41 | 9 | 0.29 | 1762 | 0.008 | <20 | 0.24 | 0.04 | 0.15 | 1.9 | 0.13 | 5.3 | <0.1 | 0.13 | 2 | <0.5 | <0.2
1456640 | 16QVV024 | QVV | Heidi Bradley HB04 | Standard | 2016-10-06 | 17:45 |  |  | 0 | 0 | 0 | [5 empty] | {"other_values": [], "choice_values": ["CDN-ME-1205"]} | 1456640 | Rock Pulp | 0.12 | 2.336 | 62.9 | 2162.3 | 1273.5 | 3713 | 25.4 | 181.6 | 19.9 | 629 | 5.06 | 1195.8 | 1258 | 2.6 | 80 | 20.9 | 16.2 | 10.4 | 53 | 1.45 | 0.065 | 12 | 44 | 0.83 | 243 | 0.087 | <20 | 1.47 | 0.079 | 0.18 | 8.5 | 0.74 | 4.5 | 1.3 | 1.4 | 6 | 3.4 | 0.5
1456641 | 16QVV024 | QVV | Heidi Bradley HB04 | Sample | 2016-10-06 | 17:56 | 260 | 265 | 79.248 | 80.772 | 1.524 | 20 | [5 empty] | 1456641 | Rock | 2.13 | 0.01 | 2.1 | 13.5 | 4.6 | 18 | <0.1 | 1.9 | 1.4 | 264 | 1.17 | 16 | 8.6 | 16.5 | 89 | <0.1 | 1.6 | 0.1 | 5 | 0.64 | 0.006 | 40 | 9 | 0.17 | 2351 | 0.006 | <20 | 0.28 | 0.043 | 0.18 | 1.8 | 0.11 | 3.8 | <0.1 | 0.17 | 2 | <0.5 | <0.2
1456642 | 16QVV024 | QVV | Heidi Bradley HB04 | Sample | 2016-10-06 | 18:07 | 265 | 270 | 80.772 | 82.296 | 1.524 | 20 | [5 empty] | 1456642 | Rock | 2.31 | <0.005 | 2.2 | 16.2 | 3.3 | 29 | <0.1 | 3.1 | 2.7 | 422 | 1.58 | 13.1 | 5.2 | 15.4 | 66 | <0.1 | 1.5 | 0.3 | 13 | 0.59 | 0.022 | 41 | 16 | 0.4 | 901 | 0.046 | <20 | 0.64 | 0.039 | 0.47 | 1.5 | 0.16 | 5.3 | 0.2 | 0.09 | 4 | <0.5 | <0.2
1456643 | 16QVV025 | QVV | Heidi Bradley HB04 | Sample | 2016-10-12 | 16:27 | 0 | 5 | 0 | 1.524 | 1.524 | 15 | Dry |  |  |  |  | 1456643 | Rock | 1.85 | 0.029 | 0.9 | 9.1 | 15.1 | 29 | <0.1 | 2.7 | 4 | 294 | 1.53 | 27.1 | 29.7 | 14.5 | 19 | <0.1 | 0.1 | 0.2 | 12 | 0.54 | 0.031 | 27 | 4 | 0.08 | 280 | 0.002 | <20 | 0.44 | 0.01 | 0.25 | 0.7 | 0.02 | 1.8 | <0.1 | <0.05 | 1 | <0.5 | <0.2
1456644 | 16QVV025 | QVV | Heidi Bradley HB04 | Sample | 2016-10-12 | 16:36 | 5 | 10 | 1.524 | 3.048 | 1.524 | 20 | Dry |  |  |  |  | 1456644 | Rock | 2.26 | <0.005 | 0.8 | 8.9 | 9.4 | 39 | <0.1 | 2.8 | 5.5 | 595 | 1.86 | 2.1 | 3.4 | 17.7 | 57 | 0.1 | <0.1 | <0.1 | 14 | 1.8 | 0.041 | 46 | 4 | 0.11 | 197 | 0.002 | <20 | 0.61 | 0.012 | 0.31 | 0.5 | 0.01 | 1.8 | <0.1 | <0.05 | 1 | <0.5 | <0.2
1456645 | 16QVV025 | QVV | Heidi Bradley HB04 | Sample | 2016-10-12 | 16:36 | 10 | 15 | 3.048 | 4.572 | 1.524 | 30 | Dry |  |  |  |  | 1456645 | Rock | 3.98 | <0.005 | 1.1 | 7.8 | 7.5 | 35 | <0.1 | 2.9 | 5.2 | 343 | 1.85 | 1.1 | 2 | 20.4 | 29 | <0.1 | <0.1 | <0.1 | 16 | 0.82 | 0.048 | 49 | 5 | 0.1 | 115 | 0.006 | <20 | 0.54 | 0.011 | 0.33 | 0.9 | 0.01 | 2 | <0.1 | <0.05 | 2 | <0.5 | <0.2
1456646 | 16QVV025 | QVV | Heidi Bradley HB04 | Sample | 2016-10-12 | 16:53 | 15 | 20 | 4.572 | 6.096 | 1.524 | 30 | Dry |  |  |  |  | 1456646 | Rock | 3.52 | <0.005 | 1.8 | 6.8 | 16.6 | 26 | <0.1 | 2.5 | 3.7 | 293 | 1.44 | 3.3 | 3.9 | 12.6 | 17 | <0.1 | <0.1 | 0.3 | 12 | 0.61 | 0.029 | 23 | 4 | 0.06 | 280 | 0.003 | <20 | 0.41 | 0.013 | 0.27 | 1 | 0.01 | 1.2 | <0.1 | <0.05 | 1 | <0.5 | <0.2
1456647 | 16QVV025 | QVV | Heidi Bradley HB04 | Sample | 2016-10-12 | 17:13 | 20 | 25 | 6.096 | 7.62 | 1.524 | 20 | Dry |  |  |  |  | 1456647 | Rock | 1.36 | 0.026 | 0.9 | 1.8 | 24.4 | 16 | 0.1 | 1.1 | 1.8 | 298 | 1.25 | 3.8 | 9.3 | 7.5 | 18 | 0.1 | 0.1 | 0.5 | 20 | 0.61 | 0.011 | 10 | 3 | 0.02 | 92 | 0.007 | <20 | 0.21 | 0.027 | 0.12 | 0.9 | 0.02 | 1.1 | <0.1 | <0.05 | <1 | <0.5 | <0.2
1456648 | 16QVV025 | QVV | Heidi Bradley HB04 | Sample | 2016-10-12 | 17:16 | 25 | 30 | 7.62 | 9.144 | 1.524 | 20 | Dry |  |  |  |  | 1456648 | Rock | 1.58 | 0.017 | 0.8 | 9.1 | 20.5 | 50 | 0.1 | 2.9 | 6.6 | 319 | 2.03 | 21 | 18.9 | 16.6 | 17 | <0.1 | <0.1 | 0.2 | 13 | 0.41 | 0.056 | 36 | 4 | 0.08 | 147 | 0.002 | <20 | 0.55 | 0.014 | 0.32 | 0.1 | 0.02 | 2.5 | <0.1 | <0.05 | 2 | <0.5 | <0.2
1456649 | 16QVV025 | QVV | Heidi Bradley HB04 | Sample | 2016-10-12 | 17:26 | 30 | 35 | 9.144 | 10.668 | 1.524 | 20 | Dry |  |  |  |  | 1456649 | Rock | 2.1 | 0.022 | 1.5 | 9.1 | 21.4 | 53 | 0.1 | 3 | 8.2 | 615 | 2.47 | 41 | 22.3 | 16.9 | 19 | 0.2 | 0.1 | 0.2 | 18 | 1.08 | 0.049 | 39 | 4 | 0.1 | 131 | 0.003 | <20 | 0.51 | 0.014 | 0.3 | 0.3 | 0.05 | 4.3 | 0.1 | <0.05 | 1 | <0.5 | <0.2
1456650 | 16QVV025 | QVV | Heidi Bradley HB04 | Blank | 2016-10-12 | 17:42 |  |  | 0 | 0 | 0 |  |  |  |  | Coarse Blank |  | 1456650 | Rock | 0.32 | <0.005 | 0.1 | 3.8 | 1.6 | 15 | <0.1 | 1.1 | 1 | 228 | 0.44 | <0.5 | 0.7 | 0.2 | 49 | <0.1 | <0.1 | <0.1 | <2 | 21.03 | 0.017 | <1 | <1 | 10.34 | 28 | <0.001 | <20 | 0.03 | 0.001 | 0.02 | <0.1 | <0.01 | 0.2 | <0.1 | <0.05 | <1 | <0.5 | <0.2
1456651 | 16QVV025 | QVV | Heidi Bradley HB04 | Sample | 2016-10-12 | 17:26 | 35 | 40 | 10.668 | 12.192 | 1.524 | 20 | Dry |  |  |  |  | 1456651 | Rock | 2.2 | 0.012 | 1.5 | 14.4 | 16.4 | 41 | 0.1 | 2.6 | 6.7 | 511 | 2.17 | 20.2 | 12.2 | 18.5 | 16 | 0.1 | <0.1 | 0.2 | 16 | 0.79 | 0.048 | 39 | 4 | 0.13 | 128 | 0.008 | <20 | 0.58 | 0.009 | 0.39 | 0.5 | 0.02 | 2.9 | 0.1 | <0.05 | 2 | <0.5 | <0.2
1456652 | 16QVV025 | QVV | Heidi Bradley HB04 | Sample | 2016-10-12 | 17:30 | 40 | 45 | 12.192 | 13.716 | 1.524 | 20 | Dry |  |  |  |  | 1456652 | Rock | 2.13 | 0.024 | 1.4 | 3.8 | 12.8 | 51 | 0.1 | 3.1 | 6.9 | 449 | 2.16 | 39.6 | 21.8 | 19.2 | 16 | 0.1 | 0.1 | <0.1 | 11 | 0.77 | 0.049 | 39 | 4 | 0.13 | 114 | 0.006 | <20 | 0.63 | 0.01 | 0.41 | 0.3 | 0.04 | 2.4 | 0.2 | <0.05 | 2 | <0.5 | <0.2
1456653 | 16QVV025 | QVV | Heidi Bradley HB04 | Sample | 2016-10-12 | 17:34 | 45 | 50 | 13.716 | 15.24 | 1.524 | 20 | Dry |  |  |  |  | 1456653 | Rock | 2.2 | 0.039 | 1.4 | 6.4 | 17 | 38 | 0.1 | 2.6 | 5.8 | 466 | 2.01 | 63.7 | 39.7 | 18 | 19 | 0.1 | 0.2 | 0.1 | 12 | 1.47 | 0.047 | 43 | 5 | 0.11 | 196 | 0.004 | <20 | 0.53 | 0.009 | 0.38 | 0.4 | 0.04 | 2.2 | 0.1 | <0.05 | 2 | <0.5 | 0.3
1456654 | 16QVV025 | QVV | Heidi Bradley HB04 | Sample | 2016-10-12 | 17:35 | 50 | 55 | 15.24 | 16.764 | 1.524 | 20 | Dry |  |  |  |  | 1456654 | Rock | 1.81 | 0.033 | 1.4 | 8.5 | 21.8 | 42 | 0.1 | 3.2 | 6.6 | 460 | 2.12 | 52.3 | 30.1 | 17.8 | 17 | 0.2 | 0.2 | 0.3 | 13 | 0.87 | 0.046 | 42 | 5 | 0.14 | 110 | 0.006 | <20 | 0.61 | 0.007 | 0.4 | 0.3 | 0.02 | 2.7 | 0.2 | <0.05 | 2 | <0.5 | <0.2
1456655 | 16QVV025 | QVV | Heidi Bradley HB04 | Sample | 2016-10-12 | 17:42 | 55 | 60 | 16.764 | 18.288 | 1.524 | 20 | Dry |  |  |  |  | 1456655 | Rock | 2.56 | <0.005 | 1.1 | 6.3 | 9.7 | 45 | <0.1 | 3.3 | 6.4 | 382 | 1.99 | 7.7 | 1.5 | 17.3 | 15 | <0.1 | <0.1 | 0.1 | 13 | 0.46 | 0.047 | 28 | 5 | 0.16 | 115 | 0.01 | <20 | 0.72 | 0.006 | 0.43 | 0.3 | 0.01 | 2.3 | 0.2 | <0.05 | 2 | <0.5 | <0.2
1456656 | 16QVV025 | QVV | Heidi Bradley HB04 | Sample | 2016-10-12 | 17:45 | 60 | 65 | 18.288 | 19.812 | 1.524 | 20 | Dry |  |  |  |  | 1456656 | Rock | 2.36 | <0.005 | 1.2 | 15.6 | 15 | 47 | <0.1 | 3.1 | 6.5 | 449 | 2.03 | 1.5 | 1.9 | 19.2 | 18 | <0.1 | <0.1 | 0.3 | 26 | 0.51 | 0.05 | 34 | 5 | 0.17 | 118 | 0.013 | <20 | 0.69 | 0.009 | 0.41 | 0.4 | <0.01 | 3.3 | 0.2 | <0.05 | 2 | <0.5 | <0.2
1456657 | 16QVV025 | QVV | Heidi Bradley HB04 | Sample | 2016-10-12 | 17:51 | 65 | 70 | 19.812 | 21.336 | 1.524 | 20 | Dry |  |  |  |  | 1456657 | Rock | 1.99 | <0.005 | 1.7 | 5.1 | 17 | 31 | <0.1 | 2.2 | 4.5 | 433 | 1.72 | 7.2 | 1.8 | 18.5 | 19 | 0.1 | <0.1 | 0.3 | 14 | 0.55 | 0.047 | 54 | 4 | 0.07 | 331 | 0.004 | <20 | 0.43 | 0.012 | 0.31 | 0.6 | <0.01 | 2.6 | 0.1 | <0.05 | 1 | <0.5 | <0.2
1456658 | 16QVV025 | QVV | Heidi Bradley HB04 | Sample | 2016-10-12 | 17:59 | 70 | 75 | 21.336 | 22.86 | 1.524 | 20 | Dry |  |  |  |  | 1456658 | Rock | 1.92 | 0.017 | 1.3 | 11.8 | 42.6 | 48 | 0.2 | 3 | 6.8 | 714 | 2.29 | 15.4 | 2 | 16.7 | 31 | 0.5 | 0.1 | 0.7 | 18 | 2.65 | 0.045 | 44 | 5 | 0.11 | 88 | 0.002 | <20 | 0.44 | 0.018 | 0.29 | 0.6 | <0.01 | 3.4 | <0.1 | <0.05 | 1 | <0.5 | <0.2
1456659 | 16QVV025 | QVV | Heidi Bradley HB04 | Sample | 2016-10-12 | 18:01 | 75 | 80 | 22.86 | 24.384 | 1.524 | 20 | Dry |  |  |  |  | 1456659 | Rock | 2.62 | 0.006 | 1.4 | 10.8 | 40.8 | 48 | 0.3 | 3.2 | 6.9 | 677 | 2.21 | 15.2 | 2.5 | 16.3 | 29 | 0.4 | 0.1 | 0.7 | 17 | 2.44 | 0.046 | 43 | 5 | 0.11 | 85 | 0.002 | <20 | 0.4 | 0.015 | 0.26 | 0.6 | <0.01 | 3.6 | <0.1 | <0.05 | 1 | <0.5 | <0.2
1456660 | 16QVV025 | QVV | Heidi Bradley HB04 | Duplicate | 2016-10-12 | 18:02 | 75 | 80 | 22.86 | 24.384 | 1.524 | 20 | Dry |  | 1456659 |  |  | 1456660 | Rock | 2.36 | <0.005 | 1.4 | 5 | 18.2 | 49 | <0.1 | 6.9 | 9.8 | 682 | 2.48 | 1.9 | <0.5 | 10.9 | 27 | 0.2 | <0.1 | 0.2 | 34 | 1.82 | 0.056 | 29 | 12 | 0.29 | 84 | 0.01 | <20 | 0.82 | 0.007 | 0.52 | 0.2 | <0.01 | 8.1 | 0.2 | <0.05 | 2 | <0.5 | <0.2
1456661 | 16QVV025 | QVV | Heidi Bradley HB04 | Sample | 2016-10-12 | 18:06 | 80 | 85 | 24.384 | 25.908 | 1.524 | 20 | Dry |  |  |  |  | 1456661 | Rock | 2.19 | <0.005 | 1.7 | 5.4 | 17.5 | 33 | <0.1 | 3.4 | 6.2 | 557 | 2.07 | 1.2 | 0.6 | 15.6 | 49 | 0.1 | <0.1 | 0.2 | 15 | 1.95 | 0.05 | 43 | 6 | 0.1 | 89 | 0.003 | <20 | 0.45 | 0.009 | 0.39 | 0.5 | <0.01 | 2.8 | 0.1 | <0.05 | 1 | <0.5 | <0.2
1456662 | 16QVV025 | QVV | Heidi Bradley HB04 | Sample | 2016-10-12 | 18:10 | 85 | 90 | 25.908 | 27.432 | 1.524 | 20 | Dry |  |  |  |  | 1456662 | Rock | 2.03 | <0.005 | 1 | 5.2 | 18.5 | 34 | <0.1 | 2.6 | 5.4 | 535 | 1.9 | 1.3 | 1.6 | 17.7 | 49 | <0.1 | <0.1 | <0.1 | 11 | 2.54 | 0.049 | 49 | 5 | 0.13 | 98 | 0.002 | <20 | 0.5 | 0.006 | 0.37 | 0.4 | <0.01 | 1.9 | 0.1 | <0.05 | 1 | <0.5 | <0.2
1456663 | 16QVV025 | QVV | Heidi Bradley HB04 | Sample | 2016-10-12 | 18:15 | 90 | 95 | 27.432 | 28.956 | 1.524 | 20 | Dry |  |  |  |  | 1456663 | Rock | 1.8 | 0.023 | 0.8 | 6.6 | 15.9 | 37 | <0.1 | 3.1 | 5.9 | 612 | 1.87 | 8.5 | 19.8 | 16.7 | 45 | 0.1 | <0.1 | 0.1 | 10 | 1.99 | 0.05 | 46 | 5 | 0.15 | 308 | 0.001 | <20 | 0.5 | 0.002 | 0.35 | 0.6 | <0.01 | 1.9 | <0.1 | <0.05 | 1 | <0.5 | <0.2
1456664 | 16QVV025 | QVV | Heidi Bradley HB04 | Sample | 2016-10-12 | 18:20 | 95 | 100 | 28.956 | 30.48 | 1.524 | 20 | Dry |  |  |  |  | 1456664 | Rock | 1.99 | 0.02 | 1.1 | 7.1 | 17.9 | 32 | 0.1 | 3.3 | 5.5 | 537 | 1.92 | 7.9 | 18.6 | 18.9 | 42 | 0.2 | <0.1 | 0.2 | 15 | 1.95 | 0.049 | 51 | 5 | 0.15 | 154 | 0.002 | <20 | 0.5 | 0.007 | 0.32 | 0.6 | 0.02 | 3.1 | <0.1 | <0.05 | 1 | <0.5 | <0.2
1456665 | 16QVV025 | QVV | Heidi Bradley HB04 | Sample | 2016-10-13 | 11:00 | 100 | 105 | 30.48 | 32.004 | 1.524 | 20 | Dry |  |  |  |  | 1456665 | Rock | 2.17 | 0.033 | 0.8 | 6.6 | 8.6 | 27 | 0.1 | 3.4 | 4.8 | 484 | 1.68 | 9 | 31.2 | 17.9 | 39 | <0.1 | <0.1 | <0.1 | 13 | 1.34 | 0.047 | 48 | 5 | 0.19 | 70 | 0.003 | <20 | 0.44 | 0.008 | 0.34 | 0.7 | 0.01 | 2.2 | 0.1 | <0.05 | 1 | <0.5 | <0.2
1456666 | 16QVV025 | QVV | Heidi Bradley HB04 | Sample | 2016-10-13 | 11:06 | 105 | 110 | 32.004 | 33.528 | 1.524 | 20 | Dry |  |  |  |  | 1456666 | Rock | 1.98 | 0.064 | 0.5 | 14.4 | 11.7 | 86 | 0.1 | 40.3 | 13.2 | 982 | 3.19 | 18.5 | 59 | 10.2 | 48 | 0.2 | <0.1 | 0.1 | 38 | 1.95 | 0.064 | 26 | 83 | 0.58 | 153 | 0.01 | <20 | 0.9 | 0.01 | 0.48 | 0.6 | 0.01 | 9.3 | 0.1 | 0.07 | 3 | <0.5 | <0.2
1456667 | 16QVV025 | QVV | Heidi Bradley HB04 | Sample | 2016-10-13 | 11:10 | 110 | 115 | 33.528 | 35.052 | 1.524 | 20 | Dry |  |  |  |  | 1456667 | Rock | 2.09 | 0.069 | 0.7 | 6.7 | 11.5 | 44 | 0.1 | 7.6 | 6.8 | 712 | 2.43 | 17.3 | 65.2 | 17.1 | 49 | 0.1 | 0.1 | <0.1 | 18 | 2.06 | 0.049 | 46 | 8 | 0.43 | 220 | 0.003 | <20 | 0.55 | 0.006 | 0.28 | 1.2 | 0.01 | 3.3 | <0.1 | <0.05 | 2 | <0.5 | <0.2
1456668 | 16QVV025 | QVV | Heidi Bradley HB04 | Sample | 2016-10-13 | 11:11 | 115 | 120 | 35.052 | 36.576 | 1.524 | 20 | Dry |  |  |  |  | 1456668 | Rock | 2.25 | 0.05 | 0.6 | 8.6 | 14.5 | 41 | <0.1 | 3.6 | 5.9 | 720 | 2.08 | 15.9 | 44.2 | 18.3 | 63 | 0.2 | <0.1 | <0.1 | 14 | 2.23 | 0.053 | 49 | 6 | 0.48 | 39 | 0.002 | <20 | 0.44 | 0.006 | 0.33 | 1 | <0.01 | 2.8 | <0.1 | 0.07 | 1 | 0.5 | <0.2
1456669 | 16QVV025 | QVV | Heidi Bradley HB04 | Sample | 2016-10-13 | 11:15 | 120 | 125 | 36.576 | 38.1 | 1.524 | 20 | Dry |  |  |  |  | 1456669 | Rock | 2.3 | 0.045 | 0.9 | 6.5 | 46.4 | 36 | 0.2 | 2.6 | 5.4 | 688 | 2.01 | 14 | 45 | 16.4 | 59 | <0.1 | 0.1 | 0.2 | 16 | 2.4 | 0.051 | 44 | 6 | 0.46 | 35 | 0.003 | <20 | 0.35 | 0.004 | 0.3 | 1.1 | 0.01 | 2.9 | <0.1 | 0.11 | 1 | 0.5 | <0.2
1456670 | 16QVV025 | QVV | Heidi Bradley HB04 | Standard | 2016-10-13 | 11:33 |  |  | 0 | 0 | 0 | [5 empty] | CDN-GS-1K | 1456670 | Rock Pulp | 0.15 | 0.813 | 4.2 | 34 | 6.1 | 50 | 0.2 | 24.6 | 9.4 | 403 | 2.56 | 6.2 | 530.9 | 1 | 43 | 0.2 | 0.9 | 0.1 | 58 | 0.84 | 0.059 | 5 | 32 | 0.74 | 103 | 0.138 | <20 | 1.58 | 0.086 | 0.12 | 10.2 | 0.04 | 5.2 | <0.1 | <0.05 | 5 | <0.5 | <0.2
1456671 | 16QVV025 | QVV | Heidi Bradley HB04 | Sample | 2016-10-13 | 11:16 | 125 | 130 | 38.1 | 39.624 | 1.524 | 20 | Dry |  |  |  |  | 1456671 | Rock | 2.27 | 0.079 | 1 | 7.7 | 25.7 | 25 | 0.2 | 2.8 | 6.7 | 421 | 1.47 | 17.1 | 73.4 | 17.5 | 21 | 0.1 | 0.1 | <0.1 | 16 | 0.53 | 0.053 | 49 | 5 | 0.1 | 38 | 0.002 | <20 | 0.43 | 0.003 | 0.3 | 1 | 0.03 | 2.4 | <0.1 | <0.05 | 1 | <0.5 | 0.3
1456672 | 16QVV025 | QVV | Heidi Bradley HB04 | Sample | 2016-10-13 | 11:21 | 130 | 135 | 39.624 | 41.148 | 1.524 | 20 | Dry |  |  |  |  | 1456672 | Rock | 2.19 | 0.073 | 2.6 | 7.8 | 17.7 | 23 | 0.2 | 2.8 | 5.7 | 87 | 1.51 | 22.8 | 70 | 14.4 | 15 | <0.1 | 0.1 | 0.2 | 7 | 0.13 | 0.047 | 30 | 4 | 0.09 | 38 | <0.001 | <20 | 0.57 | 0.002 | 0.28 | 0.3 | 0.06 | 1.7 | <0.1 | 0.2 | 1 | 0.8 | 0.3
1456673 | 16QVV025 | QVV | Heidi Bradley HB04 | Sample | 2016-10-13 | 11:31 | 135 | 140 | 41.148 | 42.672 | 1.524 | 20 | Dry |  |  |  |  | 1456673 | Rock | 1.91 | 0.427 | 2.1 | 11.2 | 21.3 | 32 | 0.6 | 6 | 11.4 | 431 | 2.5 | 183.5 | 414.1 | 12.7 | 32 | 0.3 | 0.5 | 0.3 | 7 | 1.07 | 0.049 | 27 | 7 | 0.37 | 99 | <0.001 | <20 | 0.36 | 0.003 | 0.24 | 2.9 | 0.05 | 2.8 | <0.1 | 1.88 | <1 | 1.1 | 1.4
1456674 | 16QVV025 | QVV | Heidi Bradley HB04 | Sample | 2016-10-13 | 11:41 | 140 | 145 | 42.672 | 44.196 | 1.524 | 20 | Dry |  |  |  |  | 1456674 | Rock | 2.17 | 0.118 | 1.3 | 22.6 | 13.8 | 51 | 0.4 | 3.8 | 8.3 | 503 | 2.51 | 67.8 | 115.2 | 15 | 51 | 0.1 | 0.3 | 0.2 | 14 | 1.02 | 0.05 | 42 | 7 | 0.41 | 359 | 0.002 | <20 | 0.59 | 0.004 | 0.27 | 1.3 | 0.05 | 2.8 | <0.1 | 0.65 | 2 | 0.6 | 0.5
1456675 | 16QVV025 | QVV | Heidi Bradley HB04 | Sample | 2016-10-13 | 11:50 | 145 | 150 | 44.196 | 45.72 | 1.524 | 20 | Dry |  |  |  |  | 1456675 | Rock | 2.11 | 0.173 | 1.3 | 16.2 | 14.9 | 51 | 0.8 | 4 | 9.2 | 312 | 2.79 | 166.4 | 185.1 | 16 | 41 | <0.1 | 0.4 | 0.5 | 13 | 0.56 | 0.05 | 45 | 7 | 0.26 | 330 | 0.002 | <20 | 0.69 | 0.005 | 0.28 | 1.1 | 0.07 | 2.7 | <0.1 | 0.82 | 2 | 1.2 | 1.1
1456676 | 16QVV025 | QVV | Heidi Bradley HB04 | Sample | 2016-10-13 | 12:03 | 150 | 155 | 45.72 | 47.244 | 1.524 | 20 | Dry |  |  |  |  | 1456676 | Rock | 2.12 | 0.111 | 1.7 | 14.3 | 15.8 | 55 | 0.4 | 3.8 | 9 | 563 | 2.9 | 137.2 | 116.5 | 14.7 | 46 | 0.1 | 0.4 | 0.2 | 15 | 1.19 | 0.05 | 43 | 7 | 0.38 | 105 | 0.001 | <20 | 0.64 | 0.007 | 0.26 | 1 | 0.05 | 4.2 | <0.1 | 0.85 | 2 | 1.2 | 0.5
1456677 | 16QVV025 | QVV | Heidi Bradley HB04 | Sample | 2016-10-13 | 12:04 | 155 | 160 | 47.244 | 48.768 | 1.524 | 20 | Dry |  |  |  |  | 1456677 | Rock | 1.94 | 0.134 | 1.4 | 18.2 | 8.5 | 40 | 0.3 | 3.2 | 6.7 | 406 | 2.03 | 128.3 | 129.4 | 15.3 | 52 | <0.1 | 0.4 | <0.1 | 14 | 1.17 | 0.053 | 43 | 7 | 0.36 | 123 | 0.002 | <20 | 0.52 | 0.007 | 0.34 | 1.1 | 0.04 | 3.2 | 0.1 | 0.81 | 2 | <0.5 | 0.4
1456678 | 16QVV025 | QVV | Heidi Bradley HB04 | Sample | 2016-10-13 | 12:13 | 160 | 165 | 48.768 | 50.292 | 1.524 | 20 | Dry |  |  |  |  | 1456678 | Rock | 2.15 | 0.453 | 1.3 | 15.8 | 14.2 | 26 | 0.8 | 5.1 | 10.4 | 641 | 2.56 | 293.5 | 456.3 | 14.3 | 45 | 0.1 | 0.8 | 0.1 | 18 | 1.45 | 0.055 | 42 | 7 | 0.4 | 80 | 0.001 | <20 | 0.3 | 0.005 | 0.25 | 1.8 | 0.05 | 5.2 | 0.2 | 1.4 | <1 | 1.2 | 1.6
1456679 | 16QVV025 | QVV | Heidi Bradley HB04 | Sample | 2016-10-13 | 12:18 | 165 | 170 | 50.292 | 51.816 | 1.524 | 20 | Dry |  |  |  |  | 1456679 | Rock | 2.24 | 0.332 | 2.2 | 17.7 | 13.3 | 31 | 0.8 | 4.8 | 11.4 | 961 | 2.72 | 215.4 | 336.1 | 14.7 | 34 | 0.1 | 0.7 | 0.3 | 22 | 1.09 | 0.052 | 46 | 8 | 0.19 | 116 | 0.001 | <20 | 0.36 | 0.005 | 0.25 | 1 | 0.05 | 5.9 | 0.1 | 0.57 | 1 | 0.9 | 1.4
1456680 | 16QVV025 | QVV | Heidi Bradley HB04 | Blank | 2016-10-13 | 12:26 |  |  | 0 | 0 | 0 |  |  |  |  | Coarse Blank |  | 1456680 | Rock | 0.21 | <0.005 | 0.1 | 1.5 | 2.9 | 14 | <0.1 | 1.8 | 1.2 | 220 | 0.44 | 1 | 3.7 | 0.3 | 53 | <0.1 | <0.1 | <0.1 | <2 | 21.05 | 0.017 | <1 | <1 | 10.16 | 99 | 0.002 | <20 | 0.12 | 0.002 | 0.1 | <0.1 | <0.01 | 0.3 | <0.1 | <0.05 | <1 | <0.5 | <0.2
1456681 | 16QVV025 | QVV | Heidi Bradley HB04 | Sample | 2016-10-13 | 12:27 | 170 | 175 | 51.816 | 53.34 | 1.524 | 20 | Dry |  |  |  |  | 1456681 | Rock | 2.17 | 0.35 | 1.9 | 18.9 | 15.1 | 36 | 0.9 | 4.3 | 11.2 | 1138 | 3.08 | 190.6 | 351.2 | 12.5 | 57 | 0.3 | 0.5 | 0.5 | 25 | 2.51 | 0.042 | 43 | 8 | 0.67 | 52 | 0.001 | <20 | 0.3 | 0.006 | 0.23 | 1.4 | 0.05 | 7.7 | <0.1 | 1.16 | <1 | 1.2 | 1.9
1456682 | 16QVV025 | QVV | Heidi Bradley HB04 | Sample | 2016-10-13 | 12:34 | 175 | 180 | 53.34 | 54.864 | 1.524 | 20 | Dry |  |  |  |  | 1456682 | Rock | 2.33 | 0.04 | 1.8 | 5.9 | 8.2 | 49 | <0.1 | 3.4 | 6.4 | 594 | 2.18 | 20.6 | 45.2 | 15.8 | 22 | 0.1 | <0.1 | 0.1 | 14 | 0.76 | 0.049 | 38 | 7 | 0.19 | 87 | 0.006 | <20 | 0.71 | 0.012 | 0.33 | 0.5 | <0.01 | 3.6 | 0.1 | <0.05 | 3 | <0.5 | <0.2
1456683 | 16QVV025 | QVV | Heidi Bradley HB04 | Sample | 2016-10-13 | 12:38 | 180 | 185 | 54.864 | 56.388 | 1.524 | 20 | Dry |  |  |  |  | 1456683 | Rock | 1.79 | 0.021 | 1.1 | 9.4 | 8.8 | 64 | <0.1 | 4 | 7.1 | 369 | 2.49 | 9.6 | 28 | 16 | 42 | <0.1 | <0.1 | 0.1 | 15 | 0.92 | 0.05 | 35 | 9 | 0.37 | 101 | 0.007 | <20 | 0.81 | 0.02 | 0.32 | 0.5 | <0.01 | 3.7 | <0.1 | 0.22 | 3 | <0.5 | <0.2
1456684 | 16QVV025 | QVV | Heidi Bradley HB04 | Sample | 2016-10-13 | 13:47 | 185 | 190 | 56.388 | 57.912 | 1.524 | 20 | Dry |  |  |  |  | 1456684 | Rock | 2.2 | 0.016 | 1 | 4.5 | 6.3 | 65 | <0.1 | 3.4 | 6.3 | 462 | 2.33 | 5.7 | 16.2 | 17.1 | 50 | <0.1 | <0.1 | <0.1 | 13 | 0.91 | 0.055 | 45 | 8 | 0.33 | 68 | 0.005 | <20 | 0.7 | 0.014 | 0.33 | 0.6 | <0.01 | 3.5 | <0.1 | 0.1 | 3 | <0.5 | <0.2
1456685 | 16QVV025 | QVV | Heidi Bradley HB04 | Sample | 2016-10-13 | 13:54 | 190 | 195 | 57.912 | 59.436 | 1.524 | 20 | Dry |  |  |  |  | 1456685 | Rock | 2.2 | <0.005 | 1.4 | 4.7 | 7.3 | 56 | <0.1 | 3.4 | 6.4 | 698 | 2.31 | 3.5 | 7.2 | 16.3 | 54 | 0.2 | <0.1 | <0.1 | 11 | 1.57 | 0.055 | 43 | 8 | 0.48 | 61 | 0.006 | <20 | 0.6 | 0.008 | 0.3 | 0.4 | <0.01 | 4.5 | <0.1 | 0.14 | 2 | <0.5 | <0.2
1456686 | 16QVV025 | QVV | Heidi Bradley HB04 | Sample | 2016-10-13 | 14:01 | 195 | 200 | 59.436 | 60.96 | 1.524 | 20 | Dry |  |  |  |  | 1456686 | Rock | 2.37 | <0.005 | 1.2 | 5.1 | 8.3 | 52 | <0.1 | 5.7 | 5.5 | 519 | 1.98 | 2.5 | 2.7 | 16 | 66 | 0.2 | <0.1 | <0.1 | 11 | 1.43 | 0.053 | 45 | 11 | 0.2 | 79 | 0.004 | <20 | 0.57 | 0.009 | 0.27 | 0.4 | <0.01 | 4 | <0.1 | 0.07 | 2 | <0.5 | <0.2
1456687 | 16QVV025 | QVV | Heidi Bradley HB04 | Sample | 2016-10-13 | 14:08 | 200 | 205 | 60.96 | 62.484 | 1.524 | 20 | Dry |  |  |  |  | 1456687 | Rock | 2.33 | 0.039 | 2 | 6.5 | 6.4 | 59 | <0.1 | 4.4 | 7 | 475 | 2.44 | 10.9 | 39.2 | 17 | 61 | <0.1 | <0.1 | <0.1 | 14 | 1.18 | 0.049 | 39 | 8 | 0.34 | 148 | 0.019 | <20 | 0.79 | 0.01 | 0.38 | 0.7 | <0.01 | 3 | 0.1 | 0.17 | 3 | <0.5 | <0.2
1456688 | 16QVV025 | QVV | Heidi Bradley HB04 | Sample | 2016-10-13 | 14:13 | 205 | 210 | 62.484 | 64.008 | 1.524 | 20 | Dry |  |  |  |  | 1456688 | Rock | 2.56 | <0.005 | 1.2 | 8 | 6 | 49 | <0.1 | 3.4 | 6.5 | 493 | 2.11 | 2.2 | 3 | 16.4 | 32 | <0.1 | 0.1 | <0.1 | 14 | 0.87 | 0.052 | 41 | 8 | 0.33 | 99 | 0.033 | <20 | 0.73 | 0.014 | 0.49 | 0.4 | <0.01 | 2.7 | 0.2 | 0.09 | 3 | <0.5 | <0.2
1456689 | 16QVV025 | QVV | Heidi Bradley HB04 | Sample | 2016-10-13 | 14:20 | 210 | 215 | 64.008 | 65.532 | 1.524 | 20 | Dry |  |  |  |  | 1456689 | Rock | 2.24 | <0.005 | 1.3 | 15.3 | 9.1 | 52 | <0.1 | 3.2 | 7 | 386 | 2.15 | 2.1 | 1.6 | 17.5 | 30 | <0.1 | <0.1 | <0.1 | 11 | 0.74 | 0.053 | 47 | 7 | 0.3 | 71 | 0.016 | <20 | 0.8 | 0.014 | 0.4 | 0.5 | <0.01 | 2.5 | 0.1 | 0.17 | 3 | 0.5 | <0.2
1456690 | 16QVV025 | QVV | Heidi Bradley HB04 | Duplicate | 2016-10-13 | 14:21 | 210 | 215 | 64.008 | 65.532 | 1.524 | 20 | Dry |  | 1456689 |  |  | 1456690 | Rock | 1.94 | <0.005 | 1.6 | 15.2 | 8.7 | 49 | <0.1 | 3.1 | 6.9 | 450 | 2.12 | 1.6 | 0.5 | 17.1 | 33 | <0.1 | <0.1 | <0.1 | 11 | 0.81 | 0.054 | 47 | 7 | 0.28 | 75 | 0.017 | <20 | 0.74 | 0.014 | 0.42 | 0.5 | <0.01 | 2.4 | 0.1 | 0.19 | 3 | <0.5 | <0.2
1456691 | 16QVV025 | QVV | Heidi Bradley HB04 | Sample | 2016-10-13 | 14:25 | 215 | 220 | 65.532 | 67.056 | 1.524 | 20 | Dry |  |  |  |  | 1456691 | Rock | 2.14 | 0.061 | 1.2 | 14.9 | 31.3 | 50 | 0.3 | 3.5 | 6.8 | 271 | 2.04 | 64.9 | 60.6 | 15.2 | 26 | 0.2 | 0.2 | 0.7 | 14 | 0.57 | 0.049 | 34 | 7 | 0.32 | 54 | 0.012 | <20 | 0.81 | 0.01 | 0.36 | 0.6 | 0.02 | 2.5 | 0.1 | 0.4 | 3 | 0.9 | 0.4
1456692 | 16QVV025 | QVV | Heidi Bradley HB04 | Sample | 2016-10-13 | 14:29 | 220 | 225 | 67.056 | 68.58 | 1.524 | 20 | Dry |  |  |  |  | 1456692 | Rock | 2.34 | 0.021 | 1.3 | 8.2 | 20.5 | 60 | <0.1 | 3.9 | 6.7 | 317 | 2.17 | 19.4 | 20 | 15.4 | 35 | 0.2 | 0.1 | 0.2 | 14 | 0.68 | 0.048 | 40 | 7 | 0.32 | 46 | 0.011 | <20 | 0.89 | 0.012 | 0.4 | 0.6 | 0.01 | 2.2 | 0.1 | 0.13 | 3 | 0.5 | <0.2
1456693 | 16QVV025 | QVV | Heidi Bradley HB04 | Sample | 2016-10-13 | 14:38 | 225 | 230 | 68.58 | 70.104 | 1.524 | 20 | Dry |  |  |  |  | 1456693 | Rock | 1.99 | <0.005 | 1.5 | 4.9 | 28.3 | 32 | <0.1 | 2.2 | 3.3 | 350 | 1.12 | 9.2 | 1.3 | 10.7 | 31 | 0.2 | 0.2 | 0.1 | 15 | 0.83 | 0.022 | 25 | 9 | 0.12 | 56 | 0.011 | <20 | 0.39 | 0.025 | 0.18 | 1.2 | 0.01 | 1.5 | <0.1 | <0.05 | 2 | <0.5 | <0.2
1456694 | 16QVV025 | QVV | Heidi Bradley HB04 | Sample | 2016-10-13 | 14:45 | 230 | 235 | 70.104 | 71.628 | 1.524 | 20 | Dry |  |  |  |  | 1456694 | Rock | 2.14 | <0.005 | 2.1 | 1.7 | 30.2 | 19 | <0.1 | 1.8 | 1.9 | 497 | 0.75 | 46.4 | 1.6 | 3.9 | 26 | 0.3 | 0.2 | 0.2 | 13 | 0.76 | 0.01 | 12 | 10 | 0.03 | 67 | 0.003 | <20 | 0.18 | 0.037 | 0.1 | 1.2 | 0.02 | 1 | 0.2 | <0.05 | <1 | <0.5 | <0.2
1456695 | 16QVV025 | QVV | Heidi Bradley HB04 | Sample | 2016-10-13 | 14:52 | 235 | 240 | 71.628 | 73.152 | 1.524 | 20 | Dry |  |  |  |  | 1456695 | Rock | 2.28 | <0.005 | 1.9 | 1.4 | 19.4 | 16 | <0.1 | 1.9 | 1.6 | 418 | 0.73 | 44.5 | 1.2 | 3.3 | 21 | 0.2 | 0.2 | <0.1 | 14 | 0.32 | 0.01 | 12 | 9 | 0.02 | 83 | 0.005 | <20 | 0.18 | 0.04 | 0.1 | 1.4 | 0.04 | 0.8 | 0.1 | <0.05 | <1 | <0.5 | <0.2
1456696 | 16QVV025 | QVV | Heidi Bradley HB04 | Sample | 2016-10-13 | 14:59 | 240 | 245 | 73.152 | 74.676 | 1.524 | 20 | Dry |  |  |  |  | 1456696 | Rock | 2.2 | <0.005 | 2 | 2.4 | 23.3 | 32 | <0.1 | 2.3 | 2.6 | 442 | 1.16 | 36.5 | 1.3 | 7.8 | 25 | 0.3 | 0.2 | 0.1 | 20 | 0.57 | 0.012 | 23 | 10 | 0.08 | 60 | 0.006 | <20 | 0.37 | 0.033 | 0.13 | 1 | 0.03 | 1.3 | <0.1 | <0.05 | 2 | <0.5 | <0.2
1456697 | 16QVV025 | QVV | Heidi Bradley HB04 | Sample | 2016-10-13 | 15:06 | 245 | 250 | 74.676 | 76.2 | 1.524 | 20 | Dry |  |  |  |  | 1456697 | Rock | 2.05 | 0.007 | 2.8 | 2 | 32.8 | 24 | <0.1 | 2.4 | 2 | 609 | 0.97 | 25.1 | 6.8 | 5.1 | 22 | 0.5 | 0.2 | 0.2 | 16 | 0.22 | 0.011 | 13 | 10 | 0.03 | 87 | 0.005 | <20 | 0.19 | 0.034 | 0.1 | 1.3 | 0.01 | 1.2 | <0.1 | <0.05 | <1 | <0.5 | <0.2
1456698 | 16QVV025 | QVV | Heidi Bradley HB04 | Sample | 2016-10-13 | 15:17 | 250 | 255 | 76.2 | 77.724 | 1.524 | 20 | Dry |  |  |  |  | 1456698 | Rock | 2.41 | <0.005 | 1.6 | 7.2 | 29.8 | 69 | <0.1 | 3.9 | 6.7 | 512 | 2.35 | 16.6 | 2.4 | 13.2 | 39 | 0.2 | 0.2 | 0.2 | 28 | 0.97 | 0.044 | 34 | 10 | 0.24 | 77 | 0.016 | <20 | 0.71 | 0.024 | 0.22 | 1.3 | 0.01 | 4 | 0.2 | 0.06 | 3 | <0.5 | <0.2
1456699 | 16QVV025 | QVV | Heidi Bradley HB04 | Sample | 2016-10-13 | 15:25 | 255 | 260 | 77.724 | 79.248 | 1.524 | 20 | Dry |  |  |  |  | 1456699 | Rock | 2.05 | <0.005 | 1.6 | 4.6 | 19.8 | 29 | <0.1 | 2.1 | 3.1 | 571 | 1.35 | 7.1 | 0.9 | 10.2 | 41 | 0.3 | 0.3 | 0.1 | 24 | 1.17 | 0.025 | 27 | 9 | 0.15 | 60 | 0.012 | <20 | 0.3 | 0.034 | 0.15 | 1.6 | <0.01 | 2.2 | <0.1 | 0.08 | 1 | <0.5 | <0.2
1456700 | 16QVV025 | QVV | Heidi Bradley HB04 | Standard | 2016-10-13 | 15:30 |  |  | 0 | 0 | 0 | [5 empty] | CDN-GS-1K | 1456700 | Rock Pulp | 0.12 | 0.823 | 4.4 | 34.9 | 5.3 | 49 | 0.3 | 25 | 9.6 | 405 | 2.53 | 7.1 | 592.1 | 0.9 | 42 | 0.2 | 0.8 | 0.1 | 59 | 0.83 | 0.057 | 5 | 32 | 0.73 | 98 | 0.129 | <20 | 1.53 | 0.085 | 0.13 | 11.7 | 0.04 | 4.8 | <0.1 | <0.05 | 5 | <0.5 | <0.2
1456701 | 16QVV025 | QVV | Heidi Bradley HB04 | Sample | 2016-10-13 | 15:31 | 260 | 265 | 79.248 | 80.772 | 1.524 | 20 | Dry |  |  |  |  | 1456701 | Rock | 2.5 | <0.005 | 1.3 | 14 | 15.1 | 67 | <0.1 | 4.2 | 7.9 | 453 | 2.72 | 15.4 | 0.7 | 15.4 | 38 | 0.2 | 0.1 | 0.1 | 30 | 0.82 | 0.058 | 46 | 10 | 0.39 | 234 | 0.022 | <20 | 0.93 | 0.03 | 0.29 | 1.1 | 0.02 | 4.6 | 0.1 | 0.19 | 4 | <0.5 | <0.2
1456702 | 16QVV025 | QVV | Heidi Bradley HB04 | Sample | 2016-10-13 | 15:37 | 265 | 270 | 80.772 | 82.296 | 1.524 | 20 | Dry |  |  |  |  | 1456702 | Rock | 2.23 | 0.029 | 1.5 | 14.5 | 20.3 | 58 | 0.1 | 4.3 | 9.3 | 663 | 2.76 | 65 | 26.7 | 19.3 | 54 | 0.3 | 0.3 | 0.2 | 37 | 1.28 | 0.066 | 52 | 10 | 0.47 | 118 | 0.022 | <20 | 0.87 | 0.026 | 0.29 | 1.1 | 0.05 | 5.3 | 0.1 | 0.47 | 5 | <0.5 | 0.2
1456703 | 16QVV025 | QVV | Heidi Bradley HB04 | Sample | 2016-10-13 | 15:43 | 270 | 275 | 82.296 | 83.82 | 1.524 | 20 | Dry |  |  |  |  | 1456703 | Rock | 2.41 | 0.01 | 1.5 | 3.6 | 15.6 | 69 | <0.1 | 3.8 | 6.9 | 635 | 2.46 | 28.3 | 8.2 | 16.2 | 60 | 0.1 | 0.2 | <0.1 | 23 | 1.23 | 0.057 | 52 | 9 | 0.45 | 50 | 0.005 | <20 | 0.85 | 0.021 | 0.24 | 0.7 | 0.02 | 4.4 | <0.1 | 0.13 | 4 | <0.5 | <0.2
1456704 | 16QVV025 | QVV | Heidi Bradley HB04 | Sample | 2016-10-13 | 15:52 | 275 | 280 | 83.82 | 85.344 | 1.524 | 20 | Dry |  |  |  |  | 1456704 | Rock | 2.27 | <0.005 | 1.8 | 2 | 21.2 | 19 | 0.1 | 2.3 | 2.2 | 429 | 0.9 | 23.8 | 1.6 | 3.5 | 51 | <0.1 | 0.1 | 0.3 | 17 | 1.02 | 0.016 | 12 | 10 | 0.15 | 169 | 0.004 | <20 | 0.26 | 0.039 | 0.12 | 1.9 | 0.01 | 1.3 | <0.1 | 0.08 | 1 | <0.5 | <0.2
1456705 | 16QVV025 | QVV | Heidi Bradley HB04 | Sample | 2016-10-13 | 16:02 | 280 | 285 | 85.344 | 86.868 | 1.524 | 20 | Dry |  |  |  |  | 1456705 | Rock | 2.24 | <0.005 | 1.5 | 1.8 | 19.7 | 19 | <0.1 | 2 | 1.6 | 389 | 0.69 | 15.1 | 0.9 | 2.1 | 43 | <0.1 | <0.1 | 0.2 | 14 | 1.08 | 0.011 | 7 | 10 | 0.13 | 65 | 0.002 | <20 | 0.2 | 0.036 | 0.1 | 2 | 0.01 | 1.1 | <0.1 | <0.05 | 1 | <0.5 | <0.2
1456706 | 16QVV025 | QVV | Heidi Bradley HB04 | Sample | 2016-10-13 | 16:09 | 285 | 290 | 86.868 | 88.392 | 1.524 | 20 | Dry |  |  |  |  | 1456706 | Rock | 1.99 | <0.005 | 1.7 | 1.9 | 26.8 | 16 | 0.1 | 1.9 | 1.3 | 301 | 0.68 | 16.1 | <0.5 | 2.9 | 55 | <0.1 | 0.1 | 0.5 | 19 | 0.95 | 0.012 | 10 | 10 | 0.12 | 85 | 0.004 | <20 | 0.16 | 0.039 | 0.1 | 2.1 | 0.01 | 1 | <0.1 | 0.06 | <1 | <0.5 | <0.2
1456707 | 16QVV025 | QVV | Heidi Bradley HB04 | Sample | 2016-10-13 | 16:15 | 290 | 295 | 88.392 | 89.916 | 1.524 | 20 | Dry |  |  |  |  | 1456707 | Rock | 1.99 | 0.008 | 1.6 | 2 | 37.5 | 19 | 0.2 | 2 | 1.2 | 214 | 0.75 | 15.4 | 4.6 | 3.4 | 37 | 0.2 | <0.1 | 0.9 | 21 | 0.67 | 0.012 | 10 | 10 | 0.1 | 43 | 0.004 | <20 | 0.14 | 0.041 | 0.1 | 2.1 | 0.01 | 0.8 | <0.1 | 0.09 | <1 | <0.5 | <0.2
1456708 | 16QVV025 | QVV | Heidi Bradley HB04 | Sample | 2016-10-13 | 16:27 | 295 | 300 | 89.916 | 91.44 | 1.524 | 20 | Dry |  |  |  |  | 1456708 | Rock | 2.09 | 0.01 | 1.6 | 1.9 | 35.1 | 22 | 0.2 | 2 | 1.5 | 255 | 0.76 | 13.8 | 4.3 | 3.3 | 40 | 0.3 | 0.1 | 0.7 | 22 | 0.7 | 0.011 | 9 | 11 | 0.16 | 64 | 0.004 | <20 | 0.14 | 0.044 | 0.1 | 4 | <0.01 | 0.7 | <0.1 | 0.13 | <1 | <0.5 | <0.2
1456709 | 16QVV025 | QVV | Heidi Bradley HB04 | Sample | 2016-10-13 | 16:38 | 300 | 305 | 91.44 | 92.964 | 1.524 | 20 | Dry |  |  |  |  | 1456709 | Rock | 2.07 | 0.018 | 1.5 | 2.3 | 34.5 | 19 | 0.3 | 2.1 | 1.5 | 257 | 0.77 | 15.8 | 15.9 | 3.6 | 41 | 0.2 | 0.1 | 0.8 | 19 | 0.75 | 0.011 | 9 | 10 | 0.15 | 49 | 0.004 | <20 | 0.15 | 0.046 | 0.11 | 4.2 | <0.01 | 0.8 | <0.1 | 0.14 | <1 | <0.5 | <0.2
1456710 | 16QVV025 | QVV | Heidi Bradley HB04 | Blank | 2016-10-13 | 16:48 |  |  | 0 | 0 | 0 |  |  |  |  | Coarse Blank |  | 1456710 | Rock | 0.24 | <0.005 | 0.1 | 1.6 | 2.9 | 15 | <0.1 | 1.6 | 1 | 217 | 0.44 | 0.9 | <0.5 | 0.2 | 48 | <0.1 | 0.1 | <0.1 | 2 | 18.41 | 0.017 | <1 | <1 | 12.2 | 78 | 0.002 | <20 | 0.05 | 0.002 | 0.03 | 0.1 | <0.01 | 0.2 | <0.1 | <0.05 | <1 | <0.5 | <0.2
1456711 | 16QVV025 | QVV | Heidi Bradley HB04 | Sample | 2016-10-13 | 16:48 | 305 | 310 | 92.964 | 94.488 | 1.524 | 20 | Dry |  |  |  |  | 1456711 | Rock | 1.94 | <0.005 | 1.7 | 2.7 | 31 | 14 | <0.1 | 1.7 | 1.3 | 185 | 0.78 | 7.1 | 1.7 | 2.2 | 57 | 0.1 | 0.2 | 0.3 | 25 | 0.52 | 0.009 | 7 | 11 | 0.11 | 162 | 0.01 | <20 | 0.17 | 0.058 | 0.13 | 4.4 | 0.02 | 0.8 | <0.1 | <0.05 | <1 | <0.5 | <0.2
1456712 | 16QVV025 | QVV | Heidi Bradley HB04 | Sample | 2016-10-13 | 17:00 | 310 | 315 | 94.488 | 96.012 | 1.524 | 20 | Dry |  |  |  |  | 1456712 | Rock | 1.96 | <0.005 | 1.5 | 1.4 | 24.8 | 17 | <0.1 | 1.5 | 1.1 | 231 | 0.75 | 5 | 1.7 | 1.9 | 57 | 0.2 | 0.2 | 0.3 | 26 | 0.77 | 0.012 | 8 | 10 | 0.13 | 229 | 0.007 | <20 | 0.16 | 0.043 | 0.1 | 3.1 | <0.01 | 0.9 | <0.1 | <0.05 | <1 | <0.5 | <0.2
1456713 | 16QVV025 | QVV | Heidi Bradley HB04 | Sample | 2016-10-13 | 17:06 | 315 | 320 | 96.012 | 97.536 | 1.524 | 20 | Dry |  |  |  |  | 1456713 | Rock | 1.9 | 0.025 | 1.8 | 2.8 | 37.7 | 16 | 0.2 | 2.1 | 1.6 | 180 | 0.72 | 43 | 20.7 | 3.7 | 44 | 0.2 | 0.3 | 0.8 | 15 | 0.69 | 0.012 | 8 | 11 | 0.14 | 99 | 0.003 | <20 | 0.15 | 0.048 | 0.11 | 5.4 | <0.01 | 0.7 | <0.1 | 0.2 | <1 | <0.5 | 0.2
1456714 | 16QVV025 | QVV | Heidi Bradley HB04 | Sample | 2016-10-13 | 17:16 | 320 | 325 | 97.536 | 99.06 | 1.524 | 20 | Dry |  |  |  |  | 1456714 | Rock | 1.8 | 0.01 | 2 | 2 | 27 | 15 | 0.1 | 1.6 | 1.3 | 222 | 0.77 | 5.3 | 8.7 | 3 | 64 | 0.2 | 0.2 | 0.5 | 26 | 0.97 | 0.011 | 9 | 11 | 0.13 | 113 | 0.008 | <20 | 0.15 | 0.049 | 0.11 | 4.7 | 0.02 | 0.8 | <0.1 | <0.05 | <1 | <0.5 | <0.2
1456715 | 16QVV025 | QVV | Heidi Bradley HB04 | Sample | 2016-10-13 | 17:24 | 325 | 330 | 99.06 | 100.584 | 1.524 | 20 | Dry |  |  |  |  | 1456715 | Rock | 1.98 | 0.007 | 1.9 | 7.8 | 17.9 | 55 | <0.1 | 3.4 | 6.6 | 463 | 2.22 | 13.2 | 12.6 | 13.5 | 56 | 0.1 | 0.2 | 0.1 | 22 | 1.19 | 0.049 | 41 | 10 | 0.35 | 90 | 0.029 | <20 | 0.86 | 0.025 | 0.39 | 1.4 | 0.02 | 2.7 | 0.1 | 0.09 | 4 | <0.5 | <0.2
1456716 | 16QVV026 | QVV | Heidi Bradley HB04 | Sample | 2016-10-14 | 16:48 | 0 | 5 | 0 | 1.524 | 1.524 | 35 | Damp |  |  |  |  | 1456716 | Rock | 1.59 | 0.007 | 2.3 | 28.2 | 8.9 | 63 | 0.1 | 23.4 | 9.7 | 399 | 2.56 | 9.1 | 1.8 | 4.5 | 51 | 0.3 | 0.6 | 0.2 | 52 | 1.19 | 0.087 | 17 | 28 | 0.62 | 325 | 0.076 | <20 | 1.16 | 0.043 | 0.13 | 1 | 0.02 | 4.3 | <0.1 | <0.05 | 4 | <0.5 | <0.2
1456717 | 16QVV026 | QVV | Heidi Bradley HB04 | Sample | 2016-10-14 | 16:48 | 5 | 10 | 1.524 | 3.048 | 1.524 | 25 | Damp |  |  |  |  | 1456717 | Rock | 2.1 | 0.011 | 1.9 | 12.1 | 7.1 | 51 | <0.1 | 7.2 | 7.6 | 577 | 2.35 | 5.4 | 4.2 | 13.8 | 35 | 0.2 | 0.2 | 0.2 | 23 | 1.33 | 0.051 | 32 | 9 | 0.21 | 168 | 0.016 | <20 | 0.55 | 0.029 | 0.21 | 1 | 0.01 | 3 | <0.1 | <0.05 | 2 | <0.5 | <0.2
1456718 | 16QVV026 | QVV | Heidi Bradley HB04 | Sample | 2016-10-14 | 17:10 | 10 | 15 | 3.048 | 4.572 | 1.524 | 28 | Dry |  |  |  |  | 1456718 | Rock | 2.69 | <0.005 | 1.3 | 8.2 | 13.2 | 53 | <0.1 | 4.1 | 6.6 | 660 | 2.09 | 1.6 | 1.4 | 17.4 | 84 | 0.2 | <0.1 | 0.2 | 16 | 1.68 | 0.046 | 37 | 7 | 0.16 | 94 | 0.007 | <20 | 0.46 | 0.023 | 0.19 | 1.1 | <0.01 | 3.2 | <0.1 | 0.09 | 3 | <0.5 | <0.2
1456719 | 16QVV026 | QVV | Heidi Bradley HB04 | Sample | 2016-10-14 | 17:41 | 15 | 20 | 4.572 | 6.096 | 1.524 | 20 | Dry |  |  |  |  | 1456719 | Rock | 2.2 | <0.005 | 0.9 | 6.9 | 12.6 | 56 | <0.1 | 4 | 7 | 552 | 2.53 | 1.3 | <0.5 | 20.2 | 36 | <0.1 | <0.1 | 0.1 | 26 | 0.83 | 0.051 | 50 | 8 | 0.51 | 80 | 0.077 | <20 | 0.94 | 0.03 | 0.56 | 0.4 | <0.01 | 4.6 | 0.2 | <0.05 | 5 | <0.5 | <0.2
1456720 | 16QVV026 | QVV | Heidi Bradley HB04 | Blank | 2016-10-14 | 17:12 |  |  | 0 | 0 | 0 |  |  |  |  | Coarse Blank |  | 1456720 | Rock | 0.15 | 0.006 | 0.2 | 3.2 | 2.9 | 19 | <0.1 | 2 | 1.1 | 222 | 0.49 | 1.6 | <0.5 | 0.5 | 50 | <0.1 | 0.2 | <0.1 | 3 | 17.81 | 0.017 | 1 | 1 | 11.68 | 140 | 0.002 | <20 | 0.07 | 0.002 | 0.04 | 0.1 | <0.01 | 0.4 | <0.1 | <0.05 | <1 | <0.5 | <0.2
1456721 | 16QVV026 | QVV | Heidi Bradley HB04 | Sample | 2016-10-14 | 17:44 | 20 | 25 | 6.096 | 7.62 | 1.524 | 20 | Dry |  |  |  |  | 1456721 | Rock | 2.36 | <0.005 | 0.9 | 7.2 | 14.3 | 51 | <0.1 | 3.5 | 7 | 511 | 2.2 | 1.5 | 0.8 | 19.1 | 37 | 0.1 | <0.1 | 0.2 | 23 | 0.89 | 0.041 | 44 | 7 | 0.45 | 115 | 0.083 | <20 | 0.84 | 0.026 | 0.59 | 0.4 | <0.01 | 3.4 | 0.2 | <0.05 | 5 | <0.5 | <0.2
1456722 | 16QVV026 | QVV | Heidi Bradley HB04 | Sample | 2016-10-14 | 17:45 | 25 | 30 | 7.62 | 9.144 | 1.524 | 20 | Dry |  |  |  |  | 1456722 | Rock | 2 | <0.005 | 1.2 | 8 | 6.8 | 56 | <0.1 | 3.5 | 7 | 591 | 2.47 | 3.9 | 4.4 | 20.1 | 31 | <0.1 | <0.1 | <0.1 | 27 | 0.89 | 0.044 | 48 | 8 | 0.57 | 125 | 0.099 | <20 | 0.94 | 0.029 | 0.62 | 0.5 | <0.01 | 4 | 0.2 | <0.05 | 5 | <0.5 | <0.2
1456723 | 16QVV026 | QVV | Heidi Bradley HB04 | Sample | 2016-10-14 | 17:50 | 30 | 35 | 9.144 | 10.668 | 1.524 | 20 | Dry |  |  |  |  | 1456723 | Rock | 2.5 | <0.005 | 1.1 | 7.9 | 6.9 | 55 | <0.1 | 4 | 7.6 | 542 | 2.36 | 1.6 | 0.9 | 21.2 | 32 | <0.1 | <0.1 | <0.1 | 24 | 0.67 | 0.045 | 52 | 8 | 0.49 | 170 | 0.089 | <20 | 0.91 | 0.032 | 0.62 | 0.4 | <0.01 | 3.3 | 0.3 | <0.05 | 5 | <0.5 | <0.2
1456724 | 16QVV026 | QVV | Heidi Bradley HB04 | Sample | 2016-10-14 | 17:54 | 35 | 40 | 10.668 | 12.192 | 1.524 | 20 | Dry |  |  |  |  | 1456724 | Rock | 2.45 | <0.005 | 0.9 | 6.1 | 7.7 | 54 | <0.1 | 3.2 | 6.9 | 547 | 2.33 | 1.9 | <0.5 | 19.6 | 36 | <0.1 | <0.1 | <0.1 | 23 | 0.95 | 0.04 | 51 | 8 | 0.51 | 115 | 0.079 | <20 | 0.88 | 0.029 | 0.54 | 0.4 | <0.01 | 3.3 | 0.2 | 0.05 | 5 | <0.5 | <0.2
1456725 | 16QVV026 | QVV | Heidi Bradley HB04 | Sample | 2016-10-14 | 17:59 | 40 | 45 | 12.192 | 13.716 | 1.524 | 20 | Dry |  |  |  |  | 1456725 | Rock | 2.23 | <0.005 | 1 | 7.1 | 6.9 | 66 | <0.1 | 4.1 | 8.4 | 626 | 2.74 | 1.4 | <0.5 | 21.7 | 43 | <0.1 | <0.1 | <0.1 | 27 | 0.97 | 0.052 | 55 | 10 | 0.66 | 185 | 0.107 | <20 | 1.08 | 0.034 | 0.66 | 0.3 | <0.01 | 4.7 | 0.2 | <0.05 | 7 | <0.5 | <0.2
1456726 | 16QVV026 | QVV | Heidi Bradley HB04 | Sample | 2016-10-14 | 18:03 | 45 | 50 | 13.716 | 15.24 | 1.524 | 20 | Dry |  |  |  |  | 1456726 | Rock | 2.09 | <0.005 | 0.9 | 10.1 | 20.5 | 57 | <0.1 | 3.5 | 7.1 | 528 | 2.35 | 1.5 | <0.5 | 20.2 | 47 | 0.1 | <0.1 | 0.3 | 25 | 0.87 | 0.043 | 49 | 8 | 0.55 | 124 | 0.094 | <20 | 0.94 | 0.034 | 0.57 | 0.4 | <0.01 | 4 | 0.2 | <0.05 | 5 | <0.5 | <0.2
1456727 | 16QVV026 | QVV | Heidi Bradley HB04 | Sample | 2016-10-14 | 18:09 | 50 | 55 | 15.24 | 16.764 | 1.524 | 20 | Dry |  |  |  |  | 1456727 | Rock | 2.15 | <0.005 | 1.8 | 13 | 7.8 | 54 | <0.1 | 3.7 | 7.4 | 543 | 2.34 | 1.7 | <0.5 | 19.1 | 62 | <0.1 | <0.1 | <0.1 | 21 | 1.22 | 0.044 | 48 | 9 | 0.49 | 145 | 0.054 | <20 | 0.8 | 0.037 | 0.39 | 0.4 | <0.01 | 3.9 | 0.2 | 0.1 | 5 | <0.5 | <0.2
1456728 | 16QVV026 | QVV | Heidi Bradley HB04 | Sample | 2016-10-14 | 18:10 | 55 | 60 | 16.764 | 18.288 | 1.524 | 20 | Dry |  |  |  |  | 1456728 | Rock | 2.37 | <0.005 | 0.8 | 6.6 | 5.5 | 54 | <0.1 | 3.1 | 6.3 | 549 | 2.31 | 1.2 | <0.5 | 14.7 | 77 | <0.1 | <0.1 | <0.1 | 23 | 1.4 | 0.05 | 42 | 7 | 0.47 | 113 | 0.056 | <20 | 0.82 | 0.037 | 0.41 | 0.5 | <0.01 | 3.9 | 0.2 | 0.06 | 5 | <0.5 | <0.2
1456729 | 16QVV026 | QVV | Heidi Bradley HB04 | Sample | 2016-10-14 | 18:24 | 60 | 65 | 18.288 | 19.812 | 1.524 | 20 | Dry |  |  |  |  | 1456729 | Rock | 1.87 | <0.005 | 1.3 | 11.5 | 13.2 | 54 | <0.1 | 3.3 | 6.4 | 479 | 2.17 | 1.6 | <0.5 | 19.1 | 118 | 0.1 | <0.1 | 0.1 | 23 | 1.66 | 0.047 | 47 | 7 | 0.38 | 109 | 0.035 | <20 | 0.7 | 0.034 | 0.31 | 0.5 | <0.01 | 3.9 | 0.1 | 0.1 | 4 | <0.5 | <0.2
1456730 | 16QVV026 | QVV | Heidi Bradley HB04 | Duplicate | 2016-10-14 | 18:24 | 60 | 65 | 18.288 | 19.812 | 1.524 | 20 | Dry |  | 1456729 |  |  | 1456730 | Rock | 2.35 | <0.005 | 1.2 | 11.1 | 14.7 | 53 | <0.1 | 3.3 | 6.7 | 480 | 2.19 | 1.6 | <0.5 | 19.1 | 119 | 0.1 | <0.1 | 0.2 | 23 | 1.66 | 0.046 | 49 | 7 | 0.38 | 117 | 0.036 | <20 | 0.72 | 0.034 | 0.32 | 0.5 | <0.01 | 3.9 | 0.2 | 0.1 | 5 | <0.5 | <0.2
1456731 | 16QVV026 | QVV | Heidi Bradley HB04 | Sample | 2016-10-14 | 18:32 | 65 | 70 | 19.812 | 21.336 | 1.524 | 20 | Dry |  |  |  |  | 1456731 | Rock | 2.45 | 0.009 | 1.5 | 10.2 | 13.9 | 45 | <0.1 | 3 | 6 | 553 | 2.04 | 1.4 | <0.5 | 18.5 | 101 | 0.1 | <0.1 | 0.2 | 21 | 2.12 | 0.038 | 46 | 8 | 0.36 | 184 | 0.038 | <20 | 0.61 | 0.029 | 0.29 | 0.7 | <0.01 | 4 | 0.1 | 0.1 | 4 | <0.5 | <0.2
1456732 | 16QVV026 | QVV | Heidi Bradley HB04 | Sample | 2016-10-15 | 12:54 | 70 | 75 | 21.336 | 22.86 | 1.524 | 20 | Dry |  |  |  |  | 1456732 | Rock | 1.97 | <0.005 | 1.1 | 7.6 | 10.1 | 60 | <0.1 | 3.5 | 6.8 | 470 | 2.21 | 1.1 | <0.5 | 19 | 52 | <0.1 | <0.1 | 0.1 | 19 | 0.91 | 0.039 | 47 | 9 | 0.47 | 102 | 0.06 | <20 | 0.79 | 0.038 | 0.43 | 0.6 | <0.01 | 3.3 | 0.2 | 0.07 | 5 | <0.5 | <0.2
1456733 | 16QVV026 | QVV | Heidi Bradley HB04 | Sample | 2016-10-15 | 13:06 | 75 | 80 | 22.86 | 24.384 | 1.524 | 20 | Dry |  |  |  |  | 1456733 | Rock | 2.02 | <0.005 | 1.6 | 6 | 5.2 | 49 | <0.1 | 3.4 | 7.3 | 509 | 2.33 | 1.4 | <0.5 | 19.9 | 63 | <0.1 | <0.1 | <0.1 | 19 | 1.21 | 0.04 | 51 | 9 | 0.47 | 109 | 0.052 | <20 | 0.81 | 0.035 | 0.42 | 0.4 | <0.01 | 3.4 | 0.2 | 0.1 | 5 | <0.5 | <0.2
1456734 | 16QVV026 | QVV | Heidi Bradley HB04 | Sample | 2016-10-15 | 13:12 | 80 | 85 | 24.384 | 25.908 | 1.524 | 20 | Dry |  |  |  |  | 1456734 | Rock | 2.27 | <0.005 | 1.3 | 7.1 | 5.7 | 55 | <0.1 | 3.7 | 7.2 | 577 | 2.4 | 1.8 | <0.5 | 21.8 | 85 | <0.1 | <0.1 | <0.1 | 22 | 1.4 | 0.047 | 49 | 9 | 0.52 | 104 | 0.071 | <20 | 1.02 | 0.03 | 0.58 | 0.3 | <0.01 | 3.3 | 0.2 | <0.05 | 6 | <0.5 | <0.2
1456735 | 16QVV026 | QVV | Heidi Bradley HB04 | Sample | 2016-10-15 | 13:17 | 85 | 90 | 25.908 | 27.432 | 1.524 | 20 | Dry |  |  |  |  | 1456735 | Rock | 2.17 | <0.005 | 1.2 | 12.4 | 6 | 51 | <0.1 | 4.2 | 6.6 | 503 | 2.22 | 1.2 | <0.5 | 20.8 | 67 | <0.1 | <0.1 | <0.1 | 19 | 1.33 | 0.045 | 43 | 8 | 0.43 | 131 | 0.065 | <20 | 0.81 | 0.028 | 0.5 | 0.4 | <0.01 | 3.6 | 0.2 | 0.08 | 4 | <0.5 | <0.2
1456736 | 16QVV026 | QVV | Heidi Bradley HB04 | Sample | 2016-10-15 | 13:22 | 90 | 95 | 27.432 | 28.956 | 1.524 | 20 | Dry |  |  |  |  | 1456736 | Rock | 2.36 | <0.005 | 1 | 4.4 | 7.1 | 53 | <0.1 | 3.8 | 7.6 | 541 | 2.43 | 2.4 | <0.5 | 21.3 | 69 | <0.1 | <0.1 | <0.1 | 19 | 1.52 | 0.049 | 49 | 8 | 0.49 | 103 | 0.036 | <20 | 0.83 | 0.027 | 0.37 | 0.2 | <0.01 | 3.5 | 0.1 | <0.05 | 5 | <0.5 | <0.2
1456737 | 16QVV026 | QVV | Heidi Bradley HB04 | Sample | 2016-10-15 | 13:33 | 95 | 100 | 28.956 | 30.48 | 1.524 | 20 | Dry |  |  |  |  | 1456737 | Rock | 2.13 | <0.005 | 1.4 | 14.4 | 93 | 92 | 0.3 | 3.5 | 7 | 509 | 2.35 | 1.7 | <0.5 | 17.4 | 87 | 1.8 | <0.1 | 1.3 | 20 | 1.6 | 0.046 | 46 | 9 | 0.43 | 144 | 0.041 | <20 | 0.75 | 0.033 | 0.36 | 0.3 | <0.01 | 3.7 | 0.2 | 0.14 | 5 | <0.5 | <0.2
1456738 | 16QVV026 | QVV | Heidi Bradley HB04 | Sample | 2016-10-15 | 13:33 | 100 | 105 | 30.48 | 32.004 | 1.524 | 20 | Dry |  |  |  |  | 1456738 | Rock | 2.3 | <0.005 | 1.3 | 5.3 | 7.4 | 56 | <0.1 | 3.3 | 6.9 | 514 | 2.29 | 2.2 | <0.5 | 18.4 | 80 | <0.1 | <0.1 | 0.1 | 20 | 1.56 | 0.047 | 45 | 8 | 0.46 | 139 | 0.023 | <20 | 0.79 | 0.032 | 0.3 | 0.2 | <0.01 | 3.7 | 0.1 | 0.06 | 5 | <0.5 | <0.2
1456739 | 16QVV026 | QVV | Heidi Bradley HB04 | Sample | 2016-10-15 | 13:45 | 105 | 110 | 32.004 | 33.528 | 1.524 | 20 | Dry |  |  |  |  | 1456739 | Rock | 2.34 | 0.007 | 1.9 | 11 | 24 | 58 | 0.2 | 3.5 | 7.4 | 603 | 2.45 | 2.6 | 5.1 | 19.9 | 71 | <0.1 | <0.1 | 0.5 | 25 | 1.6 | 0.045 | 45 | 10 | 0.49 | 127 | 0.071 | <20 | 0.79 | 0.035 | 0.46 | 0.7 | <0.01 | 4.4 | 0.1 | 0.23 | 5 | <0.5 | <0.2
1456740 | 16QVV026 | QVV | Heidi Bradley HB04 | Standard | 2016-10-15 | 13:45 | 130 | 135 | 39.624 | 41.148 | 1.524 |  | Dry |  |  |  | CDN-ME-1205 | 1456740 | Rock Pulp | 0.12 | 2.334 | 66.7 | 2244.8 | 1332.7 | 3680 | 28.1 | 184 | 21.1 | 621 | 5.39 | 1157.4 | 2092.2 | 2.7 | 74 | 21.6 | 16.6 | 10.9 | 57 | 1.47 | 0.063 | 11 | 45 | 0.86 | 151 | 0.084 | <20 | 1.47 | 0.081 | 0.19 | 7.9 | 0.7 | 4.4 | 1.3 | 1.53 | 6 | 3.3 | 0.6
1456741 | 16QVV026 | QVV | Heidi Bradley HB04 | Sample | 2016-10-15 | 13:46 | 110 | 115 | 33.528 | 35.052 | 1.524 | 20 | Dry | Weird fluffy? Maybe getting moisture? |  |  |  | 1456741 | Rock | 2.07 | <0.005 | 1.2 | 9.2 | 8 | 57 | <0.1 | 3.4 | 6.8 | 405 | 2.1 | 1.3 | <0.5 | 21.7 | 61 | <0.1 | <0.1 | <0.1 | 17 | 1.03 | 0.047 | 35 | 8 | 0.41 | 58 | 0.04 | <20 | 0.85 | 0.028 | 0.45 | 0.3 | <0.01 | 4.3 | 0.2 | 0.11 | 4 | <0.5 | <0.2
1456742 | 16QVV026 | QVV | Heidi Bradley HB04 | Sample | 2016-10-15 | 13:52 | 115 | 120 | 35.052 | 36.576 | 1.524 | 20 | Dry |  |  |  |  | 1456742 | Rock | 2.02 | 0.079 | 197.7 | 17.5 | 41.9 | 52 | 0.9 | 5.7 | 11.8 | 689 | 2.86 | 27.5 | 80.3 | 16.8 | 70 | 0.7 | 0.3 | 2.6 | 15 | 2.62 | 0.044 | 25 | 7 | 0.92 | 166 | 0.008 | <20 | 0.48 | 0.021 | 0.28 | 0.7 | 0.11 | 3.4 | 0.3 | 1.38 | 2 | 0.7 | 0.6
1456743 | 16QVV026 | QVV | Heidi Bradley HB04 | Sample | 2016-10-15 | 13:58 | 120 | 125 | 36.576 | 38.1 | 1.524 | 20 | Damp |  |  |  |  | 1456743 | Rock | 1.87 | 0.179 | 120.8 | 24.1 | 59.8 | 80 | 2.5 | 4.2 | 8.8 | 750 | 3.07 | 65 | 163.6 | 17.8 | 65 | 1.2 | 0.3 | 4 | 19 | 2.51 | 0.045 | 21 | 8 | 0.97 | 56 | 0.001 | <20 | 0.31 | 0.022 | 0.24 | 0.9 | 0.05 | 4.4 | <0.1 | 1.96 | <1 | 1.4 | 2.1
1456744 | 16QVV026 | QVV | Heidi Bradley HB04 | Sample | 2016-10-15 | 14:08 | 125 | 130 | 38.1 | 39.624 | 1.524 | 15 | Damp |  |  |  |  | 1456744 | Rock | 1.58 | 0.042 | 14.9 | 12.5 | 21 | 51 | 0.4 | 3.2 | 6.5 | 612 | 2.26 | 18.9 | 39.2 | 19.2 | 63 | 0.2 | <0.1 | 0.6 | 17 | 1.56 | 0.046 | 30 | 8 | 0.55 | 81 | 0.004 | <20 | 0.38 | 0.027 | 0.25 | 0.8 | <0.01 | 3.9 | <0.1 | 0.41 | 2 | <0.5 | 0.3
1456745 | 16QVV026 | QVV | Heidi Bradley HB04 | Sample | 2016-10-15 | 14:15 | 130 | 135 | 39.624 | 41.148 | 1.524 | 15 | Damp |  |  |  |  | 1456745 | Rock | 1.3 | 0.031 | 9.9 | 13.5 | 15.3 | 46 | 0.2 | 3 | 6.5 | 506 | 1.98 | 9.9 | 46.6 | 19.2 | 50 | 0.2 | <0.1 | 0.3 | 17 | 1.26 | 0.042 | 29 | 7 | 0.47 | 67 | 0.008 | <20 | 0.39 | 0.021 | 0.27 | 0.7 | 0.01 | 4.3 | <0.1 | 0.31 | 2 | <0.5 | <0.2
1456746 | 16QVV026 | QVV | Heidi Bradley HB04 | Sample | 2016-10-15 | 14:21 | 135 | 140 | 41.148 | 42.672 | 1.524 | 14 | Damp |  |  |  |  | 1456746 | Rock | 1.78 | 0.012 | 3.2 | 17.5 | 18.5 | 61 | 0.1 | 15.8 | 10.6 | 605 | 2.5 | 6.3 | 11.7 | 15.5 | 78 | 0.2 | <0.1 | 0.2 | 21 | 1.93 | 0.042 | 25 | 30 | 0.67 | 78 | 0.007 | <20 | 0.55 | 0.027 | 0.3 | 0.7 | <0.01 | 7 | <0.1 | 0.65 | 2 | <0.5 | <0.2
1456747 | 16QVV026 | QVV | Heidi Bradley HB04 | Sample | 2016-10-15 | 14:35 | 140 | 145 | 42.672 | 44.196 | 1.524 | 10 | Damp |  |  |  |  | 1456747 | Rock | 1.19 | 0.007 | 2.4 | 24.9 | 13.1 | 55 | <0.1 | 10.5 | 8.9 | 607 | 2.5 | 2.4 | 6.4 | 18 | 83 | 0.2 | <0.1 | 0.2 | 23 | 2.14 | 0.042 | 41 | 25 | 0.52 | 88 | 0.025 | <20 | 0.66 | 0.034 | 0.33 | 0.5 | <0.01 | 5.3 | 0.1 | 0.31 | 4 | <0.5 | <0.2
1456748 | 16QVV026 | QVV | Heidi Bradley HB04 | Sample | 2016-10-15 | 14:41 | 145 | 150 | 44.196 | 45.72 | 1.524 | 18 | Damp |  |  |  |  | 1456748 | Rock | 2.14 | 0.005 | 3.4 | 8.7 | 10.4 | 57 | <0.1 | 6.3 | 8.3 | 570 | 2.53 | 2.4 | 3.8 | 21.4 | 66 | <0.1 | <0.1 | 0.1 | 22 | 1.52 | 0.041 | 46 | 17 | 0.55 | 111 | 0.058 | <20 | 0.84 | 0.033 | 0.51 | 0.4 | <0.01 | 4.1 | 0.2 | 0.12 | 5 | <0.5 | <0.2
1456749 | 16QVV026 | QVV | Heidi Bradley HB04 | Sample | 2016-10-15 | 14:53 | 150 | 155 | 45.72 | 47.244 | 1.524 | 10 | Damp |  |  |  |  | 1456749 | Rock | 1.4 | 0.016 | 2.7 | 8.1 | 8.1 | 54 | <0.1 | 5.5 | 8.1 | 595 | 2.5 | 2.4 | 4.1 | 21.8 | 71 | <0.1 | <0.1 | 0.1 | 21 | 1.73 | 0.043 | 50 | 15 | 0.52 | 123 | 0.033 | <20 | 0.78 | 0.03 | 0.36 | 0.2 | <0.01 | 4.3 | 0.1 | 0.1 | 5 | <0.5 | <0.2
1456750 | 16QVV026 | QVV | Heidi Bradley HB04 | Blank | 2016-10-15 | 14:54 |  |  | 0 | 0 | 0 |  |  | CDN-BL-10 |  | CDN-BL-7 |  | 1456750 | Rock Pulp | 0.12 | <0.005 | 2.6 | 29.1 | 2.7 | 45 | 0.5 | 25 | 10.7 | 414 | 2.5 | 4.9 | <0.5 | 1 | 40 | 0.2 | 0.3 | <0.1 | 61 | 0.81 | 0.062 | 5 | 33 | 0.8 | 98 | 0.128 | <20 | 1.55 | 0.083 | 0.14 | 12.1 | <0.01 | 4.6 | <0.1 | <0.05 | 5 | <0.5 | <0.2
1456751 | 16QVV026 | QVV | Heidi Bradley HB04 | Sample | 2016-10-15 | 15:07 | 155 | 160 | 47.244 | 48.768 | 1.524 | 20 | Dry |  |  |  |  | 1456751 | Rock | 2.06 | 0.011 | 3.1 | 11.9 | 9.4 | 56 | <0.1 | 4.8 | 8.2 | 652 | 2.63 | 2.5 | 3.6 | 17.8 | 101 | 0.1 | <0.1 | 0.1 | 25 | 2.29 | 0.053 | 45 | 17 | 0.54 | 264 | 0.03 | <20 | 0.77 | 0.036 | 0.37 | 0.4 | <0.01 | 4.3 | 0.1 | 0.14 | 4 | <0.5 | <0.2
1456752 | 16QVV026 | QVV | Heidi Bradley HB04 | Sample | 2016-10-15 | 15:41 | 160 | 165 | 48.768 | 50.292 | 1.524 | 5 | Damp |  |  |  |  | 1456752 | Rock | 1.12 | 0.005 | 3 | 7 | 6.7 | 46 | <0.1 | 4.6 | 6.8 | 515 | 2.23 | 1.9 | 1.2 | 15.6 | 68 | <0.1 | <0.1 | 0.1 | 19 | 1.46 | 0.038 | 40 | 14 | 0.44 | 114 | 0.029 | <20 | 0.65 | 0.031 | 0.32 | 0.2 | <0.01 | 3.8 | 0.1 | 0.09 | 4 | <0.5 | <0.2
1456753 | 16QVV026 | QVV | Heidi Bradley HB04 | Sample | 2016-10-15 | 15:47 | 165 | 170 | 50.292 | 51.816 | 1.524 | 8 | Wet |  |  |  |  | 1456753 | Rock | 1.34 | <0.005 | 1.3 | 6.4 | 5.4 | 43 | <0.1 | 3.6 | 6.3 | 472 | 1.96 | 1.3 | <0.5 | 13.2 | 62 | <0.1 | <0.1 | 0.1 | 16 | 1.33 | 0.033 | 36 | 7 | 0.39 | 76 | 0.02 | <20 | 0.59 | 0.03 | 0.26 | <0.1 | <0.01 | 3.4 | <0.1 | 0.05 | 4 | <0.5 | <0.2
1456754 | 16QVV027 | QVV | Heidi Bradley HB04 | Sample | 2016-10-16 | 15:33 | 0 | 5 | 0 | 1.524 | 1.524 | 25 | Damp |  |  |  |  | 1456754 | Rock | 1.71 | 0.056 | 7.6 | 25 | 42.9 | 70 | 0.3 | 16 | 10.9 | 467 | 2.56 | 19.1 | 69.8 | 10.6 | 47 | 0.4 | 0.3 | 0.7 | 39 | 0.49 | 0.056 | 28 | 24 | 0.47 | 246 | 0.046 | <20 | 0.89 | 0.022 | 0.28 | 3.5 | 0.02 | 5.6 | 0.1 | <0.05 | 3 | <0.5 | 0.3
1456755 | 16QVV027 | QVV | Heidi Bradley HB04 | Sample | 2016-10-16 | 16:00 | 5 | 10 | 1.524 | 3.048 | 1.524 | 30 | Damp |  |  |  |  | 1456755 | Rock | 2.14 | 0.021 | 3.4 | 19.7 | 15.1 | 49 | 0.2 | 12.7 | 6.8 | 397 | 1.87 | 10.8 | 17.2 | 6.7 | 45 | 0.3 | 0.3 | 0.3 | 30 | 0.98 | 0.048 | 20 | 13 | 0.37 | 216 | 0.039 | <20 | 0.64 | 0.027 | 0.16 | 2.9 | 0.02 | 2.9 | <0.1 | <0.05 | 2 | <0.5 | <0.2
1456756 | 16QVV027 | QVV | Heidi Bradley HB04 | Sample | 2016-10-16 | 16:24 | 10 | 15 | 3.048 | 4.572 | 1.524 | 30 | Dry |  |  |  |  | 1456756 | Rock | 3.07 | 0.046 | 5.8 | 25.6 | 19.8 | 40 | 0.3 | 3.7 | 3.2 | 349 | 1.35 | 10 | 48.8 | 5.9 | 24 | 0.3 | 0.2 | 0.5 | 17 | 0.07 | 0.006 | 27 | 5 | 0.06 | 184 | 0.01 | <20 | 0.33 | 0.012 | 0.14 | 2.5 | 0.04 | 1.5 | <0.1 | <0.05 | 1 | <0.5 | 0.3
1456757 | 16QVV027 | QVV | Heidi Bradley HB04 | Sample | 2016-10-16 | 17:01 | 15 | 20 | 4.572 | 6.096 | 1.524 | 20 | Dry | Open hole |  |  |  | 1456757 | Rock | 1.96 | 0.15 | 4 | 25 | 24.3 | 64 | 0.5 | 4.1 | 5.1 | 467 | 2.22 | 35.9 | 160.4 | 10.3 | 24 | 0.9 | 0.2 | 0.6 | 18 | 0.1 | 0.022 | 22 | 4 | 0.05 | 318 | 0.005 | <20 | 0.27 | 0.009 | 0.16 | 1 | 0.08 | 3.3 | <0.1 | <0.05 | <1 | <0.5 | 0.7
1456758 | 16QVV027 | QVV | Heidi Bradley HB04 | Sample | 2016-10-16 | 17:07 | 20 | 25 | 6.096 | 7.62 | 1.524 | 20 | Dry |  |  |  |  | 1456758 | Rock | 2.15 | 0.099 | 4.8 | 18.7 | 27.7 | 57 | 0.3 | 5.3 | 6.9 | 592 | 2.14 | 18.8 | 99.6 | 18 | 22 | 0.4 | 0.1 | 0.6 | 22 | 0.18 | 0.055 | 42 | 6 | 0.13 | 170 | 0.012 | <20 | 0.55 | 0.013 | 0.31 | 0.5 | 0.05 | 4.4 | 0.1 | <0.05 | 2 | <0.5 | 0.7
1456759 | 16QVV027 | QVV | Heidi Bradley HB04 | Sample | 2016-10-16 | 17:14 | 25 | 30 | 7.62 | 9.144 | 1.524 | 20 | Dry |  |  |  |  | 1456759 | Rock | 1.81 | 0.245 | 9.3 | 33.1 | 36.4 | 65 | 0.8 | 7.6 | 7.8 | 362 | 3.36 | 43.4 | 293.8 | 21.7 | 30 | 0.7 | 0.2 | 1.2 | 19 | 0.13 | 0.046 | 43 | 6 | 0.1 | 135 | 0.014 | <20 | 0.56 | 0.006 | 0.21 | 0.3 | 0.09 | 4.5 | <0.1 | <0.05 | 2 | <0.5 | 1.3
1456760 | 16QVV027 | QVV | Heidi Bradley HB04 | Duplicate | 2016-10-16 | 17:15 | 25 | 30 | 7.62 | 9.144 | 1.524 | 20 | Dry |  | 1456759 |  |  | 1456760 | Rock | 2.06 | 0.231 | 8.3 | 37.5 | 33.9 | 60 | 0.8 | 6.5 | 7.1 | 323 | 3.1 | 37 | 217.1 | 20.4 | 29 | 0.7 | 0.2 | 1 | 21 | 0.13 | 0.045 | 40 | 6 | 0.09 | 118 | 0.012 | <20 | 0.5 | 0.005 | 0.2 | 0.3 | 0.09 | 4.3 | <0.1 | <0.05 | 2 | <0.5 | 1.2
1456761 | 16QVV027 | QVV | Heidi Bradley HB04 | Sample | 2016-10-16 | 17:19 | 30 | 35 | 9.144 | 10.668 | 1.524 | 20 | Dry |  |  |  |  | 1456761 | Rock | 2.13 | 0.365 | 23.3 | 24.7 | 47.9 | 67 | 1 | 10.3 | 12 | 453 | 3.79 | 57 | 328.6 | 20.3 | 31 | 1 | 0.3 | 2.3 | 7 | 0.06 | 0.042 | 44 | 4 | 0.03 | 133 | 0.005 | <20 | 0.23 | 0.005 | 0.18 | 0.3 | 0.12 | 1.2 | <0.1 | 0.07 | <1 | <0.5 | 2.5
1456762 | 16QVV027 | QVV | Heidi Bradley HB04 | Sample | 2016-10-16 | 17:23 | 35 | 40 | 10.668 | 12.192 | 1.524 | 20 | Dry |  |  |  |  | 1456762 | Rock | 2.1 | 0.194 | 40.1 | 25.2 | 66 | 61 | 0.8 | 13.5 | 10 | 447 | 4 | 60.5 | 186 | 17.3 | 41 | 0.6 | 0.3 | 5 | 10 | 0.06 | 0.035 | 56 | 6 | 0.05 | 149 | 0.006 | <20 | 0.37 | 0.005 | 0.25 | 0.2 | 0.11 | 1.8 | <0.1 | 0.17 | 1 | <0.5 | 2.3
1456763 | 16QVV027 | QVV | Heidi Bradley HB04 | Sample | 2016-10-16 | 17:29 | 40 | 45 | 12.192 | 13.716 | 1.524 | 20 | Dry |  |  |  |  | 1456763 | Rock | 2.07 | 0.167 | 21.7 | 28 | 37.9 | 56 | 0.8 | 7 | 9.2 | 522 | 3.47 | 41.4 | 182.1 | 17.5 | 36 | 0.3 | 0.3 | 1.6 | 8 | 0.07 | 0.049 | 49 | 4 | 0.04 | 220 | 0.002 | <20 | 0.26 | 0.005 | 0.23 | 0.2 | 0.08 | 2.1 | <0.1 | 0.11 | <1 | <0.5 | 2.1
1456764 | 16QVV027 | QVV | Heidi Bradley HB04 | Sample | 2016-10-16 | 17:35 | 45 | 50 | 13.716 | 15.24 | 1.524 | 20 | Dry |  |  |  |  | 1456764 | Rock | 2.06 | 0.206 | 30.9 | 25.4 | 39.4 | 65 | 0.6 | 6.5 | 9.3 | 647 | 4.24 | 54.1 | 214.2 | 18.3 | 32 | 0.5 | 0.3 | 1.3 | 8 | 0.06 | 0.041 | 59 | 3 | 0.03 | 346 | 0.002 | <20 | 0.22 | 0.004 | 0.2 | 0.3 | 0.07 | 1.6 | <0.1 | 0.08 | <1 | <0.5 | 2.5
1456765 | 16QVV027 | QVV | Heidi Bradley HB04 | Sample | 2016-10-16 | 17:41 | 50 | 55 | 15.24 | 16.764 | 1.524 | 20 | Dry |  |  |  |  | 1456765 | Rock | 2.19 | 0.219 | 82.5 | 19.5 | 49.9 | 39 | 0.8 | 5.7 | 9.2 | 382 | 3.51 | 51.4 | 218.4 | 18.7 | 33 | 0.2 | 0.3 | 3.5 | 11 | 0.08 | 0.048 | 60 | 4 | 0.04 | 102 | 0.001 | <20 | 0.26 | 0.003 | 0.2 | 0.3 | 0.1 | 4.2 | <0.1 | <0.05 | <1 | <0.5 | 1.7
1456766 | 16QVV027 | QVV | Heidi Bradley HB04 | Sample | 2016-10-16 | 17:45 | 55 | 60 | 16.764 | 18.288 | 1.524 | 20 | Dry |  |  |  |  | 1456766 | Rock | 2.25 | 0.125 | 8.1 | 16.1 | 19.5 | 32 | 0.5 | 3.8 | 7.6 | 430 | 2.26 | 24.9 | 132.2 | 18.3 | 29 | 0.2 | 0.1 | 0.6 | 12 | 0.18 | 0.046 | 41 | 4 | 0.07 | 121 | 0.002 | <20 | 0.4 | 0.008 | 0.26 | 0.3 | 0.04 | 3.5 | <0.1 | 0.1 | 1 | <0.5 | 0.9
1456767 | 16QVV027 | QVV | Heidi Bradley HB04 | Sample | 2016-10-16 | 17:51 | 60 | 65 | 18.288 | 19.812 | 1.524 | 20 | Dry |  |  |  |  | 1456767 | Rock | 2.25 | 0.182 | 2.1 | 12.9 | 15 | 41 | 0.7 | 3.8 | 8 | 379 | 2.31 | 24.1 | 190.2 | 17.7 | 45 | 0.2 | 0.2 | 0.3 | 13 | 1.11 | 0.05 | 33 | 5 | 0.3 | 63 | 0.006 | <20 | 0.45 | 0.015 | 0.28 | 1 | 0.05 | 2.6 | <0.1 | 0.8 | 2 | <0.5 | 1.5
1456768 | 16QVV027 | QVV | Heidi Bradley HB04 | Sample | 2016-10-16 | 17:58 | 65 | 70 | 19.812 | 21.336 | 1.524 | 20 | Dry |  |  |  |  | 1456768 | Rock | 2.03 | 0.462 | 7.4 | 25.9 | 41.6 | 50 | 2 | 5.6 | 11.3 | 575 | 3.62 | 71.4 | 453.5 | 18.1 | 49 | 0.3 | 0.5 | 1 | 13 | 1.75 | 0.057 | 47 | 5 | 0.29 | 111 | 0.002 | <20 | 0.28 | 0.008 | 0.22 | 0.7 | 0.08 | 3.1 | <0.1 | 1.12 | <1 | 0.7 | 3.6
1456769 | 16QVV027 | QVV | Heidi Bradley HB04 | Sample | 2016-10-16 | 18:04 | 70 | 75 | 21.336 | 22.86 | 1.524 | 20 | Dry |  |  |  |  | 1456769 | Rock | 1.96 | 0.158 | 2.1 | 12.2 | 13.8 | 46 | 0.5 | 3.2 | 8.1 | 465 | 2.21 | 21.2 | 126.4 | 20.1 | 54 | 0.1 | 0.1 | 0.2 | 13 | 1.17 | 0.046 | 40 | 5 | 0.18 | 79 | 0.003 | <20 | 0.39 | 0.015 | 0.24 | 1 | 0.03 | 3.2 | <0.1 | 0.51 | 1 | <0.5 | 0.8
1456770 | 16QVV027 | QVV | Heidi Bradley HB04 | Standard | 2016-10-16 | 18:05 |  |  | 0 | 0 | 0 | [5 empty] | CDN-GS-1K | 1456770 | Rock Pulp | 0.12 | 0.829 | 4 | 33.4 | 5.4 | 52 | 0.3 | 24 | 9.3 | 397 | 2.5 | 6.4 | 777.7 | 0.9 | 40 | 0.3 | 0.8 | 0.1 | 60 | 0.8 | 0.059 | 5 | 31 | 0.74 | 97 | 0.124 | <20 | 1.5 | 0.086 | 0.14 | 10.5 | 0.04 | 4.7 | <0.1 | <0.05 | 5 | <0.5 | <0.2
1456771 | 16QVV027 | QVV | Heidi Bradley HB04 | Sample | 2016-10-17 | 11:52 | 75 | 80 | 22.86 | 24.384 | 1.524 | 20 | Dry |  |  |  |  | 1456771 | Rock | 1.96 | 0.075 | 2.9 | 16.1 | 63.8 | 55 | 0.7 | 3.5 | 6.9 | 653 | 2.26 | 19.4 | 69.4 | 18.4 | 59 | 0.3 | 0.1 | 1.4 | 17 | 1.41 | 0.049 | 41 | 5 | 0.3 | 135 | 0.004 | <20 | 0.4 | 0.018 | 0.28 | 1 | 0.03 | 4 | 0.1 | 0.4 | 2 | <0.5 | 0.3
1456772 | 16QVV027 | QVV | Heidi Bradley HB04 | Sample | 2016-10-17 | 12:01 | 80 | 85 | 24.384 | 25.908 | 1.524 | 20 | Dry |  |  |  |  | 1456772 | Rock | 2.84 | 0.015 | 2.2 | 11.4 | 12.6 | 55 | 0.1 | 3.6 | 7 | 494 | 2.29 | 5.9 | 10.6 | 19.6 | 63 | 0.2 | 0.1 | 0.2 | 19 | 1.37 | 0.051 | 50 | 7 | 0.29 | 82 | 0.02 | <20 | 0.6 | 0.023 | 0.32 | 0.8 | 0.01 | 3.4 | 0.1 | 0.2 | 4 | <0.5 | <0.2
1456773 | 16QVV027 | QVV | Heidi Bradley HB04 | Sample | 2016-10-17 | 12:10 | 85 | 90 | 25.908 | 27.432 | 1.524 | 20 | Dry |  |  |  |  | 1456773 | Rock | 2.65 | 0.026 | 2.4 | 8 | 6.3 | 56 | <0.1 | 3.8 | 7.6 | 513 | 2.51 | 9.5 | 23.9 | 17.8 | 41 | <0.1 | <0.1 | 0.1 | 22 | 0.92 | 0.052 | 47 | 7 | 0.38 | 100 | 0.042 | <20 | 0.79 | 0.024 | 0.44 | 0.4 | <0.01 | 3.7 | 0.2 | 0.13 | 4 | <0.5 | <0.2
1456774 | 16QVV027 | QVV | Heidi Bradley HB04 | Sample | 2016-10-17 | 12:23 | 90 | 95 | 27.432 | 28.956 | 1.524 | 20 | Dry |  |  |  |  | 1456774 | Rock | 2.57 | 0.129 | 1.9 | 10.6 | 17.7 | 58 | 0.6 | 3.9 | 7.9 | 519 | 2.52 | 45.4 | 127.4 | 17.2 | 65 | 0.3 | 0.2 | 0.3 | 14 | 1.63 | 0.052 | 37 | 6 | 0.46 | 62 | 0.01 | <20 | 0.51 | 0.019 | 0.32 | 0.6 | 0.02 | 3.5 | 0.1 | 0.71 | 2 | <0.5 | 1
1456775 | 16QVV027 | QVV | Heidi Bradley HB04 | Sample | 2016-10-17 | 13:26 | 95 | 100 | 28.956 | 30.48 | 1.524 | 20 | Wet | 10 gallons per min |  |  |  | 1456775 | Rock | 2.8 | 0.11 | 11.7 | 14 | 24.1 | 55 | 0.5 | 4.8 | 9.7 | 1633 | 2.95 | 38.7 | 106.3 | 16.3 | 78 | 0.4 | 0.2 | 0.8 | 17 | 2 | 0.053 | 36 | 5 | 0.35 | 314 | 0.003 | <20 | 0.42 | 0.015 | 0.27 | 0.6 | 0.05 | 6.1 | <0.1 | 0.51 | 2 | <0.5 | 0.8
1456776 | 16QVV027 | QVV | Heidi Bradley HB04 | Sample | 2016-10-17 | 13:40 | 100 | 105 | 30.48 | 32.004 | 1.524 | 20 | Wet | 22 seconds to fill a 5 gallon pail |  |  |  | 1456776 | Rock | 3.03 | 0.136 | 4.3 | 9 | 13.8 | 60 | 0.5 | 10 | 7.5 | 634 | 2.43 | 41.2 | 155.3 | 18.3 | 56 | 0.1 | 0.2 | 0.3 | 14 | 0.97 | 0.051 | 38 | 8 | 0.3 | 118 | 0.004 | <20 | 0.46 | 0.014 | 0.27 | 0.2 | 0.04 | 4.8 | <0.1 | 0.37 | 2 | <0.5 | 0.9
1456777 | 16QVV027 | QVV | Heidi Bradley HB04 | Sample | 2016-10-17 | 14:02 | 105 | 110 | 32.004 | 33.528 | 1.524 | 20 | Wet |  |  |  |  | 1456777 | Rock | 2.26 | 0.09 | 3.8 | 10 | 16.4 | 42 | 0.3 | 4.7 | 7.2 | 832 | 2.18 | 20.9 | 71.2 | 15 | 70 | 0.2 | 0.1 | 0.3 | 16 | 2.22 | 0.042 | 34 | 5 | 0.52 | 82 | 0.004 | <20 | 0.41 | 0.023 | 0.25 | 0.2 | 0.03 | 4.5 | <0.1 | 0.51 | 2 | <0.5 | 0.7
1456778 | 16QVV027 | QVV | Heidi Bradley HB04 | Sample | 2016-10-17 | 14:51 | 110 | 115 | 33.528 | 35.052 | 1.524 | 20 | Wet |  |  |  |  | 1456778 | Rock | 2.59 | 0.046 | 3.7 | 6.2 | 7.1 | 43 | 0.2 | 3.6 | 4.6 | 399 | 1.79 | 14 | 47.6 | 15.5 | 38 | 0.1 | <0.1 | 0.1 | 12 | 0.62 | 0.043 | 38 | 3 | 0.13 | 55 | 0.006 | <20 | 0.43 | 0.018 | 0.25 | 0.1 | 0.01 | 2.8 | <0.1 | 0.11 | 2 | <0.5 | 0.3
1456779 | 16QVV027 | QVV | Heidi Bradley HB04 | Sample | 2016-10-17 | 14:59 | 115 | 120 | 35.052 | 36.576 | 1.524 | 14 | Wet | Getting stuck |  |  |  | 1456779 | Rock | 2.01 | 0.068 | 7.1 | 14.2 | 10.8 | 41 | 0.4 | 5.6 | 6.5 | 723 | 2.03 | 19.4 | 69.6 | 16.1 | 36 | 0.1 | 0.2 | 0.4 | 14 | 0.58 | 0.048 | 44 | 5 | 0.18 | 121 | 0.015 | <20 | 0.47 | 0.021 | 0.31 | <0.1 | 0.02 | 3.7 | 0.1 | 0.19 | 2 | <0.5 | 0.9
1456780 | 16QVV027 | QVV | Heidi Bradley HB04 | Blank | 2016-10-17 | 15:03 |  |  | 0 | 0 | 0 |  |  | CDN-BL-10 |  | CDN-BL-7 |  | 1456780 | Rock Pulp | 0.12 | <0.005 | 2.5 | 24.4 | 2.5 | 46 | 0.3 | 22.7 | 9.9 | 411 | 2.47 | 4.6 | <0.5 | 1 | 42 | 0.2 | 0.3 | <0.1 | 61 | 0.81 | 0.058 | 4 | 30 | 0.8 | 97 | 0.124 | <20 | 1.56 | 0.083 | 0.14 | 12.2 | 0.01 | 5 | <0.1 | <0.05 | 5 | <0.5 | <0.2
1456781 | 16QVV028 | QVV | Heidi Bradley HB04 | Sample | 2016-10-18 | 13:35 | 0 | 5 | 0 | 1.524 | 1.524 | 20 | Damp | Frozen peat moss |  |  |  | 1456781 | Rock | 1.2 | 0.015 | 1.9 | 16.2 | 7.2 | 43 | <0.1 | 12.8 | 7.7 | 302 | 1.64 | 7.7 | 10.2 | 5.2 | 78 | 0.2 | 0.3 | 0.2 | 28 | 1.11 | 0.055 | 17 | 14 | 0.35 | 196 | 0.039 | <20 | 0.68 | 0.027 | 0.14 | 4.6 | 0.02 | 2.5 | <0.1 | 0.13 | 2 | 0.8 | <0.2
1456782 | 16QVV028 | QVV | Heidi Bradley HB04 | Sample | 2016-10-18 | 13:36 | 5 | 10 | 1.524 | 3.048 | 1.524 | 30 | Damp |  |  |  |  | 1456782 | Rock | 1.85 | 0.032 | 2.1 | 15.5 | 15.5 | 53 | 0.1 | 9.7 | 7.8 | 550 | 2.34 | 6.8 | 30.2 | 15 | 28 | 0.3 | 0.2 | 0.5 | 30 | 0.49 | 0.055 | 31 | 12 | 0.28 | 224 | 0.036 | <20 | 0.88 | 0.027 | 0.26 | 2.1 | 0.04 | 4.7 | <0.1 | <0.05 | 3 | <0.5 | <0.2
1456783 | 16QVV028 | QVV | Heidi Bradley HB04 | Sample | 2016-10-18 | 15:06 | 10 | 15 | 3.048 | 4.572 | 1.524 | 30 | Damp | Clay |  |  |  | 1456783 | Rock | 1.71 | 0.066 | 2.4 | 16.8 | 37.5 | 65 | 0.2 | 8.1 | 10.1 | 1163 | 2.57 | 10.1 | 39.8 | 23.1 | 18 | 0.3 | 0.1 | 0.6 | 27 | 0.2 | 0.049 | 43 | 12 | 0.19 | 354 | 0.022 | <20 | 0.94 | 0.016 | 0.32 | 2.7 | 0.02 | 5.7 | 0.1 | <0.05 | 4 | <0.5 | <0.2
1456784 | 16QVV028 | QVV | Heidi Bradley HB04 | Sample | 2016-10-18 | 15:31 | 15 | 20 | 4.572 | 6.096 | 1.524 | 20 | Damp | Clay |  |  |  | 1456784 | Rock | 1.36 | 0.041 | 1.7 | 17.2 | 36 | 67 | 0.1 | 7.5 | 7.6 | 447 | 2.74 | 11.4 | 49.9 | 22.8 | 16 | 0.3 | <0.1 | 0.5 | 25 | 0.17 | 0.046 | 40 | 9 | 0.18 | 102 | 0.016 | <20 | 0.99 | 0.013 | 0.33 | 0.5 | 0.02 | 5.9 | 0.1 | <0.05 | 4 | <0.5 | 0.2
1456785 | 16QVV028 | QVV | Heidi Bradley HB04 | Sample | 2016-10-18 | 15:32 | 20 | 25 | 6.096 | 7.62 | 1.524 | 20 | Dry |  |  |  |  | 1456785 | Rock | 1.83 | 0.034 | 1.5 | 15.8 | 20.4 | 66 | 0.1 | 5.8 | 7.3 | 448 | 2.72 | 10.8 | 32 | 22.9 | 15 | 0.2 | 0.1 | 0.4 | 24 | 0.17 | 0.047 | 39 | 8 | 0.2 | 97 | 0.021 | <20 | 0.97 | 0.014 | 0.36 | 0.3 | 0.02 | 5.9 | 0.1 | <0.05 | 4 | <0.5 | <0.2
1456786 | 16QVV028 | QVV | Heidi Bradley HB04 | Sample | 2016-10-18 | 15:52 | 25 | 30 | 7.62 | 9.144 | 1.524 | 20 | Dry |  |  |  |  | 1456786 | Rock | 1.77 | 0.05 | 2.2 | 24.1 | 31 | 65 | 0.2 | 7.2 | 7.3 | 327 | 2.74 | 12.8 | 55.6 | 23.7 | 17 | 0.2 | 0.1 | 0.8 | 27 | 0.17 | 0.045 | 47 | 9 | 0.22 | 108 | 0.024 | <20 | 1.1 | 0.013 | 0.35 | 0.3 | 0.04 | 6.6 | 0.1 | <0.05 | 4 | <0.5 | <0.2
1456787 | 16QVV028 | QVV | Heidi Bradley HB04 | Sample | 2016-10-18 | 16:37 | 30 | 35 | 9.144 | 10.668 | 1.524 | 16 | Dry |  |  |  |  | 1456787 | Rock | 1.46 | 0.071 | 1.8 | 26.7 | 41 | 60 | 0.2 | 6.5 | 6.9 | 280 | 2.82 | 16.2 | 60.4 | 20.8 | 16 | 0.3 | 0.1 | 1.2 | 26 | 0.15 | 0.045 | 48 | 9 | 0.18 | 83 | 0.024 | <20 | 1.06 | 0.011 | 0.3 | 0.2 | 0.03 | 5.9 | 0.1 | <0.05 | 4 | <0.5 | 0.3
1456788 | 16QVV028 | QVV | Heidi Bradley HB04 | Sample | 2016-10-18 | 16:43 | 35 | 40 | 10.668 | 12.192 | 1.524 | 20 | Dry |  |  |  |  | 1456788 | Rock | 1.8 | 0.079 | 2.6 | 20.7 | 23.1 | 70 | 0.3 | 7.9 | 8.8 | 403 | 2.97 | 17.3 | 84.9 | 21.9 | 20 | 0.2 | 0.2 | 0.6 | 28 | 0.19 | 0.056 | 50 | 12 | 0.26 | 141 | 0.025 | <20 | 1.24 | 0.011 | 0.36 | 0.3 | 0.05 | 7 | 0.1 | <0.05 | 5 | <0.5 | 0.3
1456789 | 16QVV028 | QVV | Heidi Bradley HB04 | Sample | 2016-10-18 | 17:02 | 40 | 45 | 12.192 | 13.716 | 1.524 | 20 | Dry |  |  |  |  | 1456789 | Rock | 1.48 | 0.077 | 2.3 | 25.5 | 24.8 | 73 | 0.3 | 10.3 | 9.2 | 503 | 3.11 | 18.2 | 75.9 | 29.9 | 24 | 0.3 | 0.2 | 0.5 | 29 | 0.23 | 0.052 | 63 | 14 | 0.32 | 184 | 0.034 | <20 | 1.64 | 0.016 | 0.48 | 0.2 | 0.04 | 8 | 0.2 | <0.05 | 6 | <0.5 | 0.4
1456790 | 16QVV028 | QVV | Heidi Bradley HB04 | Duplicate | 2016-10-18 | 17:02 | 40 | 45 | 12.192 | 13.716 | 1.524 | 20 | Dry |  | 1456789 |  |  | 1456790 | Rock | 1.81 | 0.076 | 2.3 | 27 | 24.9 | 73 | 0.3 | 10.6 | 9.3 | 474 | 3.05 | 18.8 | 70.3 | 30 | 24 | 0.3 | 0.2 | 0.5 | 29 | 0.22 | 0.052 | 64 | 14 | 0.31 | 159 | 0.034 | <20 | 1.64 | 0.015 | 0.47 | 0.1 | 0.04 | 8 | 0.1 | <0.05 | 6 | <0.5 | 0.4
1456791 | 16QVV028 | QVV | Heidi Bradley HB04 | Sample | 2016-10-18 | 17:10 | 45 | 50 | 13.716 | 15.24 | 1.524 | 12 | Dry |  |  |  |  | 1456791 | Rock | 1.05 | 0.085 | 4.9 | 24.6 | 28 | 68 | 0.3 | 9.2 | 9.1 | 569 | 2.7 | 19.7 | 62.1 | 24.5 | 17 | 0.3 | 0.1 | 0.5 | 21 | 0.15 | 0.048 | 55 | 9 | 0.15 | 156 | 0.017 | <20 | 0.96 | 0.008 | 0.3 | 0.2 | 0.04 | 6 | 0.2 | <0.05 | 3 | <0.5 | 0.5
1456792 | 16QVV028 | QVV | Heidi Bradley HB04 | Sample | 2016-10-18 | 17:18 | 50 | 55 | 15.24 | 16.764 | 1.524 | 18 | Dry |  |  |  |  | 1456792 | Rock | 1.5 | 0.023 | 2 | 15.9 | 13.7 | 60 | 0.1 | 6.5 | 7.8 | 493 | 2.47 | 6.5 | 20.6 | 24.7 | 18 | 0.1 | 0.1 | 0.3 | 23 | 0.18 | 0.046 | 52 | 9 | 0.38 | 138 | 0.067 | <20 | 1.27 | 0.014 | 0.59 | 0.3 | 0.01 | 5.8 | 0.2 | <0.05 | 5 | <0.5 | <0.2
1456793 | 16QVV028 | QVV | Heidi Bradley HB04 | Sample | 2016-10-18 | 17:26 | 55 | 60 | 16.764 | 18.288 | 1.524 | 20 | Dry |  |  |  |  | 1456793 | Rock | 1.27 | 0.016 | 1.5 | 16.8 | 23.7 | 65 | 0.1 | 5.4 | 7.1 | 369 | 2.47 | 3.8 | 9.5 | 20.6 | 16 | 0.1 | <0.1 | 0.3 | 23 | 0.17 | 0.043 | 44 | 9 | 0.33 | 198 | 0.058 | <20 | 1.07 | 0.019 | 0.48 | 0.5 | 0.01 | 6.3 | 0.2 | <0.05 | 5 | <0.5 | <0.2
1456794 | 16QVV028 | QVV | Heidi Bradley HB04 | Sample | 2016-10-18 | 17:32 | 60 | 65 | 18.288 | 19.812 | 1.524 | 20 | Dry |  |  |  |  | 1456794 | Rock | 1.93 | 0.012 | 1.5 | 13 | 13.5 | 75 | <0.1 | 5.3 | 10.8 | 561 | 2.66 | 3.4 | 4.5 | 20.3 | 19 | 0.2 | <0.1 | 0.2 | 24 | 0.21 | 0.048 | 43 | 9 | 0.46 | 195 | 0.062 | <20 | 1.2 | 0.023 | 0.52 | 0.5 | 0.01 | 6.2 | 0.1 | <0.05 | 5 | <0.5 | <0.2
1456795 | 16QVV028 | QVV | Heidi Bradley HB04 | Sample | 2016-10-18 | 17:43 | 65 | 70 | 19.812 | 21.336 | 1.524 | 20 | Dry |  |  |  |  | 1456795 | Rock | 1.5 | 0.012 | 1.7 | 16.7 | 76.8 | 64 | 0.1 | 4.8 | 7.7 | 545 | 2.41 | 3.4 | 3.3 | 19.3 | 18 | 0.2 | 0.1 | 1.1 | 24 | 0.19 | 0.045 | 39 | 8 | 0.26 | 152 | 0.033 | <20 | 0.94 | 0.022 | 0.37 | 0.6 | <0.01 | 5.4 | <0.1 | <0.05 | 4 | <0.5 | <0.2
1456796 | 16QVV028 | QVV | Heidi Bradley HB04 | Sample | 2016-10-18 | 17:47 | 70 | 75 | 21.336 | 22.86 | 1.524 | 20 | Dry |  |  |  |  | 1456796 | Rock | 1.8 | 0.021 | 2 | 17.7 | 39.3 | 63 | 0.3 | 4.6 | 7.1 | 349 | 2.39 | 5.5 | 19.7 | 18.7 | 19 | 0.2 | <0.1 | 0.9 | 22 | 0.19 | 0.043 | 40 | 8 | 0.23 | 164 | 0.024 | <20 | 0.96 | 0.018 | 0.35 | 0.4 | 0.01 | 5 | 0.1 | <0.05 | 4 | <0.5 | 0.3
1456797 | 16QVV028 | QVV | Heidi Bradley HB04 | Sample | 2016-10-18 | 17:54 | 75 | 80 | 22.86 | 24.384 | 1.524 | 20 | Dry |  |  |  |  | 1456797 | Rock | 1.9 | 0.023 | 2.1 | 15 | 54.4 | 70 | 0.2 | 6.5 | 7.6 | 403 | 2.57 | 5.1 | 10.1 | 21.6 | 17 | 0.2 | <0.1 | 0.3 | 24 | 0.19 | 0.049 | 49 | 10 | 0.28 | 128 | 0.045 | <20 | 1.08 | 0.02 | 0.45 | 0.4 | 0.02 | 5.5 | 0.1 | <0.05 | 5 | <0.5 | <0.2
1456798 | 16QVV028 | QVV | Heidi Bradley HB04 | Sample | 2016-10-18 | 18:00 | 80 | 85 | 24.384 | 25.908 | 1.524 | 20 | Dry |  |  |  |  | 1456798 | Rock | 1.69 | 0.02 | 2.2 | 12.2 | 46.4 | 65 | 0.1 | 5.5 | 6.8 | 323 | 2.62 | 6.4 | 16.5 | 23 | 16 | 0.3 | <0.1 | 0.3 | 21 | 0.2 | 0.049 | 52 | 9 | 0.19 | 105 | 0.021 | <20 | 0.96 | 0.016 | 0.34 | 0.3 | 0.01 | 5.3 | 0.1 | <0.05 | 4 | <0.5 | <0.2
1456799 | 16QVV028 | QVV | Heidi Bradley HB04 | Sample | 2016-10-19 | 11:25 | 85 | 90 | 25.908 | 27.432 | 1.524 | 20 | Dry |  |  |  |  | 1456799 | Rock | 1.48 | 0.087 | 3.5 | 19.8 | 24.9 | 59 | 0.3 | 6.3 | 7.4 | 338 | 2.86 | 24.3 | 100.2 | 21.9 | 17 | 0.2 | 0.1 | 0.4 | 19 | 0.2 | 0.05 | 52 | 8 | 0.15 | 145 | 0.012 | <20 | 0.9 | 0.01 | 0.32 | 0.3 | 0.03 | 5.2 | <0.1 | <0.05 | 3 | <0.5 | 1.4
1456800 | 16QVV028 | QVV | Heidi Bradley HB04 | Standard | 2016-10-19 | 11:27 |  |  | 0 | 0 | 0 | [5 empty] | CDN-ME-1205 | 1456800 | Rock Pulp | 0.13 | 2.555 | 66 | 2204.9 | 1302.2 | 3604 | 26.1 | 184 | 20.4 | 627 | 5.3 | 1198.5 | 2435.2 | 2.8 | 85 | 20.7 | 16.5 | 10.2 | 55 | 1.47 | 0.063 | 12 | 45 | 0.87 | 239 | 0.095 | <20 | 1.5 | 0.08 | 0.19 | 8.1 | 0.67 | 4.9 | 1.3 | 1.49 | 6 | 4.4 | 0.5
1456801 | 16QVV028 | QVV | Heidi Bradley HB04 | Sample | 2016-10-19 | 11:32 | 90 | 95 | 27.432 | 28.956 | 1.524 | 20 | Dry |  |  |  |  | 1456801 | Rock | 1.71 | 0.057 | 4.1 | 21.2 | 15.8 | 64 | 0.2 | 5 | 9.1 | 1291 | 2.71 | 12.8 | 109.9 | 10.5 | 25 | 0.3 | 0.1 | 0.3 | 32 | 0.38 | 0.111 | 48 | 7 | 0.19 | 360 | 0.012 | <20 | 1.08 | 0.019 | 0.33 | 0.4 | 0.02 | 6.1 | <0.1 | <0.05 | 4 | <0.5 | 0.2
1456802 | 16QVV028 | QVV | Heidi Bradley HB04 | Sample | 2016-10-19 | 11:37 | 95 | 100 | 28.956 | 30.48 | 1.524 | 20 | Dry |  |  |  |  | 1456802 | Rock | 1.65 | 0.029 | 3.6 | 13.8 | 14.8 | 55 | 0.2 | 4.6 | 9.1 | 1236 | 2.39 | 10.7 | 29.8 | 16.3 | 19 | 0.2 | <0.1 | 0.3 | 22 | 0.23 | 0.061 | 49 | 7 | 0.15 | 326 | 0.015 | <20 | 0.8 | 0.017 | 0.27 | 0.4 | 0.02 | 5.2 | <0.1 | <0.05 | 3 | <0.5 | <0.2
1456803 | 16QVV028 | QVV | Heidi Bradley HB04 | Sample | 2016-10-19 | 11:43 | 100 | 105 | 30.48 | 32.004 | 1.524 | 20 | Dry |  |  |  |  | 1456803 | Rock | 1.61 | 0.02 | 1.9 | 9.2 | 10.9 | 58 | <0.1 | 3.9 | 5.4 | 327 | 2.1 | 7.5 | 16.7 | 17.9 | 15 | 0.2 | <0.1 | 0.2 | 17 | 0.19 | 0.045 | 36 | 7 | 0.17 | 99 | 0.02 | <20 | 0.73 | 0.014 | 0.29 | 0.3 | 0.03 | 4.6 | <0.1 | <0.05 | 3 | <0.5 | <0.2
1456804 | 16QVV028 | QVV | Heidi Bradley HB04 | Sample | 2016-10-19 | 11:48 | 105 | 110 | 32.004 | 33.528 | 1.524 | 20 | Dry |  |  |  |  | 1456804 | Rock | 1.77 | 0.009 | 2.7 | 16.5 | 9.1 | 61 | <0.1 | 4 | 7.3 | 389 | 2.54 | 5.8 | 10.3 | 21.1 | 17 | 0.2 | <0.1 | 0.2 | 20 | 0.22 | 0.053 | 45 | 9 | 0.21 | 97 | 0.019 | <20 | 0.77 | 0.014 | 0.32 | 0.5 | 0.01 | 4.3 | 0.1 | <0.05 | 4 | <0.5 | <0.2
1456805 | 16QVV028 | QVV | Heidi Bradley HB04 | Sample | 2016-10-19 | 11:54 | 110 | 115 | 33.528 | 35.052 | 1.524 | 20 | Dry |  |  |  |  | 1456805 | Rock | 1.74 | 0.015 | 1.5 | 10.9 | 40 | 68 | <0.1 | 4.1 | 5.7 | 254 | 2.19 | 4.7 | 9.6 | 17.1 | 20 | 0.1 | <0.1 | 0.6 | 21 | 0.27 | 0.063 | 35 | 7 | 0.24 | 72 | 0.022 | <20 | 0.91 | 0.017 | 0.35 | 0.5 | 0.03 | 4.8 | 0.1 | <0.05 | 4 | <0.5 | <0.2
1456806 | 16QVV028 | QVV | Heidi Bradley HB04 | Sample | 2016-10-19 | 12:00 | 115 | 120 | 35.052 | 36.576 | 1.524 | 20 | Dry |  |  |  |  | 1456806 | Rock | 1.58 | 0.01 | 2.3 | 9.1 | 12.3 | 58 | <0.1 | 4.1 | 6.3 | 373 | 2.29 | 6.4 | 18.8 | 19.8 | 17 | 0.1 | 0.1 | 0.2 | 19 | 0.21 | 0.049 | 36 | 8 | 0.22 | 98 | 0.027 | <20 | 0.72 | 0.014 | 0.37 | 0.5 | <0.01 | 4.8 | 0.1 | <0.05 | 4 | <0.5 | <0.2
1456807 | 16QVV028 | QVV | Heidi Bradley HB04 | Sample | 2016-10-19 | 12:04 | 120 | 125 | 36.576 | 38.1 | 1.524 | 20 | Dry |  |  |  |  | 1456807 | Rock | 1.53 | 0.01 | 3.3 | 17.2 | 35.1 | 60 | <0.1 | 4.2 | 7.8 | 433 | 2.45 | 6.5 | 8.6 | 21.7 | 18 | 0.3 | 0.1 | 0.8 | 20 | 0.21 | 0.048 | 47 | 8 | 0.22 | 87 | 0.027 | <20 | 0.66 | 0.018 | 0.32 | 0.5 | 0.03 | 4.9 | 0.1 | <0.05 | 4 | <0.5 | <0.2
1456808 | 16QVV028 | QVV | Heidi Bradley HB04 | Sample | 2016-10-19 | 12:09 | 125 | 130 | 38.1 | 39.624 | 1.524 | 20 | Dry |  |  |  |  | 1456808 | Rock | 1.44 | 0.006 | 3.4 | 21.3 | 19.8 | 76 | <0.1 | 3.9 | 8.2 | 470 | 2.8 | 4.5 | 0.8 | 22.6 | 23 | 0.2 | <0.1 | 0.4 | 24 | 0.25 | 0.052 | 61 | 9 | 0.29 | 92 | 0.024 | <20 | 0.73 | 0.024 | 0.24 | 1.1 | <0.01 | 5.8 | <0.1 | <0.05 | 5 | <0.5 | <0.2
1456809 | 16QVV028 | QVV | Heidi Bradley HB04 | Sample | 2016-10-19 | 12:14 | 130 | 135 | 39.624 | 41.148 | 1.524 | 20 | Dry |  |  |  |  | 1456809 | Rock | 1.57 | 0.007 | 2.4 | 12 | 13 | 69 | <0.1 | 4.6 | 8 | 337 | 2.63 | 2.6 | 1.7 | 23.6 | 19 | 0.2 | <0.1 | 0.2 | 23 | 0.25 | 0.053 | 59 | 10 | 0.36 | 94 | 0.053 | <20 | 0.82 | 0.02 | 0.44 | 0.5 | <0.01 | 4.4 | 0.2 | <0.05 | 5 | <0.5 | <0.2
1456810 | 16QVV028 | QVV | Heidi Bradley HB04 | Standard | 2016-10-19 | 12:16 |  |  | 0 | 0 | 0 | [5 empty] | CDN-GS-1K | 1456810 | Rock Pulp | 0.13 | 0.751 | 4 | 34.3 | 6 | 50 | 0.3 | 24.6 | 9.3 | 400 | 2.53 | 7.1 | 456.5 | 1 | 45 | 0.3 | 1 | 0.1 | 61 | 0.85 | 0.058 | 5 | 33 | 0.77 | 104 | 0.139 | <20 | 1.55 | 0.088 | 0.14 | 10.5 | 0.04 | 5.2 | <0.1 | <0.05 | 5 | <0.5 | <0.2
1456811 | 16QVV028 | QVV | Heidi Bradley HB04 | Sample | 2016-10-19 | 12:22 | 135 | 140 | 41.148 | 42.672 | 1.524 | 20 | Dry |  |  |  |  | 1456811 | Rock | 2.12 | 0.016 | 2.9 | 21.3 | 21.2 | 71 | <0.1 | 3.7 | 7 | 844 | 2.45 | 4.6 | 8.8 | 22.1 | 100 | 0.3 | <0.1 | 0.3 | 22 | 1.09 | 0.051 | 53 | 9 | 0.32 | 158 | 0.04 | <20 | 0.63 | 0.025 | 0.33 | 0.9 | <0.01 | 5.7 | 0.1 | 0.07 | 3 | <0.5 | <0.2
1456814 | 16QVV028 | QVV | Heidi Bradley HB04 | Sample | 2016-10-19 | 12:46 | 150 | 155 | 45.72 | 47.244 | 1.524 | 20 | Dry |  |  |  |  | 1456812 | Rock | 3.24 | 0.348 | 2.6 | 15.1 | 31.7 | 89 | 2.4 | 4 | 7.3 | 600 | 2.41 | 30.5 | 336.3 | 17.9 | 68 | 0.5 | 0.1 | 0.3 | 16 | 1.39 | 0.05 | 42 | 8 | 0.36 | 216 | 0.011 | <20 | 0.42 | 0.017 | 0.25 | 1.4 | 0.02 | 4.6 | <0.1 | 0.64 | 2 | 0.5 | 4
1456813 | 16QVV028 | QVV | Heidi Bradley HB04 | Sample | 2016-10-19 | 12:43 | 145 | 150 | 44.196 | 45.72 | 1.524 | 20 | Dry |  |  |  |  | 1456813 | Rock | 1.79 | 0.027 | 3 | 8.7 | 20.5 | 63 | 0.1 | 3.5 | 7.4 | 684 | 2.47 | 6.5 | 31.9 | 18.1 | 60 | 0.2 | <0.1 | 0.2 | 17 | 1.09 | 0.048 | 46 | 7 | 0.32 | 146 | 0.01 | <20 | 0.48 | 0.017 | 0.23 | 0.8 | <0.01 | 4.5 | <0.1 | 0.09 | 3 | <0.5 | <0.2
1456812 | 16QVV028 | QVV | Heidi Bradley HB04 | Sample | 2016-10-19 | 12:39 | 140 | 145 | 42.672 | 44.196 | 1.524 | 20 | Dry |  |  |  |  | 1456814 | Rock | 3.08 | 0.006 | 1.8 | 7.6 | 9.9 | 63 | <0.1 | 3.6 | 6.5 | 467 | 2.38 | 4.3 | 14.4 | 21.4 | 65 | 0.1 | <0.1 | <0.1 | 18 | 1.04 | 0.053 | 50 | 9 | 0.32 | 290 | 0.017 | <20 | 0.6 | 0.024 | 0.22 | 0.3 | <0.01 | 5.4 | <0.1 | <0.05 | 3 | <0.5 | <0.2
1456815 | 16QVV028 | QVV | Heidi Bradley HB04 | Sample | 2016-10-19 | 12:53 | 155 | 160 | 47.244 | 48.768 | 1.524 | 20 | Dry |  |  |  |  | 1456815 | Rock | 1.69 | 0.007 | 1.3 | 6.6 | 9.5 | 57 | <0.1 | 3.7 | 7.1 | 561 | 2.38 | 3 | 5.1 | 20.4 | 73 | 0.1 | <0.1 | 0.1 | 19 | 1.33 | 0.05 | 50 | 9 | 0.48 | 140 | 0.033 | <20 | 0.71 | 0.021 | 0.31 | 0.4 | <0.01 | 4.2 | 0.1 | <0.05 | 4 | <0.5 | <0.2
1456816 | 16QVV028 | QVV | Heidi Bradley HB04 | Sample | 2016-10-19 | 13:01 | 160 | 165 | 48.768 | 50.292 | 1.524 | 20 | Dry |  |  |  |  | 1456816 | Rock | 2.03 | 0.008 | 1.3 | 6.1 | 7.1 | 59 | <0.1 | 4.4 | 7.5 | 609 | 2.46 | 2.6 | 0.7 | 19.5 | 65 | 0.1 | <0.1 | <0.1 | 19 | 1.21 | 0.051 | 52 | 10 | 0.5 | 88 | 0.041 | <20 | 0.71 | 0.03 | 0.37 | 0.5 | <0.01 | 4.7 | 0.1 | 0.07 | 4 | <0.5 | <0.2
1456817 | 16QVV028 | QVV | Heidi Bradley HB04 | Sample | 2016-10-19 | 13:17 | 165 | 170 | 50.292 | 51.816 | 1.524 | 20 | Dry |  |  |  |  | 1456817 | Rock | 2.65 | 0.011 | 1.3 | 6.9 | 7.1 | 48 | <0.1 | 3.2 | 6.2 | 620 | 2.19 | 11.7 | 6.5 | 19.9 | 69 | 0.2 | 0.1 | 0.1 | 15 | 1.65 | 0.048 | 52 | 9 | 0.31 | 113 | 0.02 | <20 | 0.41 | 0.03 | 0.26 | 0.8 | <0.01 | 4.7 | <0.1 | 0.13 | 2 | <0.5 | <0.2
1456818 | 16QVV028 | QVV | Heidi Bradley HB04 | Sample | 2016-10-19 | 13:20 | 170 | 175 | 51.816 | 53.34 | 1.524 | 20 | Dry |  |  |  |  | 1456818 | Rock | 2.9 | 0.009 | 1.3 | 6.3 | 11.5 | 45 | <0.1 | 2.8 | 5.7 | 508 | 1.97 | 3.3 | 1.4 | 17.6 | 53 | 0.1 | <0.1 | 0.2 | 13 | 1.18 | 0.046 | 44 | 8 | 0.26 | 112 | 0.005 | <20 | 0.32 | 0.022 | 0.22 | 0.6 | 0.01 | 3.8 | <0.1 | 0.15 | 2 | <0.5 | <0.2
1456819 | 16QVV028 | QVV | Heidi Bradley HB04 | Sample | 2016-10-19 | 13:24 | 175 | 180 | 53.34 | 54.864 | 1.524 | 20 | Dry |  |  |  |  | 1456819 | Rock | 2.81 | 0.005 | 1 | 5 | 10.7 | 56 | <0.1 | 3.8 | 6.1 | 597 | 2.23 | 2.6 | <0.5 | 18.1 | 71 | 0.2 | <0.1 | 0.1 | 17 | 1.07 | 0.048 | 32 | 10 | 0.3 | 81 | 0.004 | <20 | 0.39 | 0.022 | 0.22 | 0.5 | <0.01 | 5.6 | <0.1 | <0.05 | 2 | <0.5 | <0.2
1456820 | 16QVV028 | QVV | Heidi Bradley HB04 | Blank | 2016-10-19 | 13:27 |  |  | 0 | 0 | 0 |  |  | CDN-BL-10 |  | CDN-BL-7 |  | 1456820 | Rock Pulp | 0.12 | 0.006 | 2.4 | 24.4 | 2.6 | 45 | 0.3 | 22.8 | 9.7 | 402 | 2.45 | 4.4 | <0.5 | 1 | 44 | 0.2 | 0.3 | <0.1 | 60 | 0.83 | 0.061 | 5 | 30 | 0.81 | 99 | 0.132 | <20 | 1.56 | 0.081 | 0.14 | 12.2 | 0.03 | 5 | <0.1 | <0.05 | 5 | <0.5 | <0.2
1456821 | 16QVV028 | QVV | Heidi Bradley HB04 | Sample | 2016-10-19 | 13:34 | 180 | 185 | 54.864 | 56.388 | 1.524 | 20 | Dry |  |  |  |  | 1456821 | Rock | 2.85 | 0.019 | 0.9 | 5.5 | 16 | 52 | <0.1 | 3.1 | 6.1 | 564 | 2.11 | 6.1 | 8.4 | 17.8 | 77 | 0.1 | <0.1 | 0.2 | 14 | 1.19 | 0.043 | 25 | 7 | 0.33 | 64 | 0.004 | <20 | 0.39 | 0.021 | 0.22 | 0.4 | <0.01 | 4.7 | <0.1 | 0.13 | 2 | <0.5 | <0.2
1456822 | 16QVV028 | QVV | Heidi Bradley HB04 | Sample | 2016-10-19 | 13:38 | 185 | 190 | 56.388 | 57.912 | 1.524 | 20 | Dry |  |  |  |  | 1456822 | Rock | 2.37 | 0.053 | 1.2 | 5.9 | 12.5 | 52 | <0.1 | 3.6 | 6.3 | 595 | 2.17 | 11.4 | 43.5 | 17.6 | 66 | 0.1 | <0.1 | 0.1 | 15 | 1.31 | 0.049 | 30 | 8 | 0.33 | 93 | 0.008 | <20 | 0.39 | 0.017 | 0.26 | 0.5 | 0.01 | 4.6 | <0.1 | 0.21 | 2 | <0.5 | <0.2
1456823 | 16QVV028 | QVV | Heidi Bradley HB04 | Sample | 2016-10-19 | 13:45 | 190 | 195 | 57.912 | 59.436 | 1.524 | 20 | Dry |  |  |  |  | 1456823 | Rock | 2.27 | 0.014 | 1.2 | 8.8 | 395.6 | 112 | 2.8 | 3.3 | 6.8 | 653 | 2.34 | 3.4 | 11.4 | 19.5 | 83 | 2.1 | <0.1 | 6.5 | 18 | 1.93 | 0.049 | 39 | 9 | 0.62 | 104 | 0.028 | <20 | 0.5 | 0.021 | 0.31 | 1.1 | 0.03 | 4.5 | <0.1 | 0.29 | 3 | 1.4 | <0.2
1456824 | 16QVV028 | QVV | Heidi Bradley HB04 | Sample | 2016-10-19 | 14:03 | 195 | 200 | 59.436 | 60.96 | 1.524 | 20 | Dry |  |  |  |  | 1456824 | Rock | 1.98 | 0.015 | 1 | 6 | 19.7 | 46 | 0.1 | 3 | 5.8 | 558 | 2.01 | 12.4 | 10.4 | 18.6 | 74 | <0.1 | <0.1 | 0.2 | 13 | 1.63 | 0.048 | 31 | 6 | 0.35 | 70 | 0.007 | <20 | 0.33 | 0.017 | 0.23 | 1 | <0.01 | 4 | <0.1 | 0.21 | 1 | <0.5 | <0.2
1456825 | 16QVV028 | QVV | Heidi Bradley HB04 | Sample | 2016-10-19 | 14:03 | 200 | 205 | 60.96 | 62.484 | 1.524 | 20 | Dry |  |  |  |  | 1456825 | Rock | 2.83 | 0.008 | 1.2 | 11 | 15.5 | 43 | <0.1 | 3.5 | 5.4 | 409 | 1.76 | 3.9 | 4.4 | 16.8 | 82 | <0.1 | 0.1 | 0.2 | 14 | 1.5 | 0.055 | 20 | 9 | 0.29 | 65 | 0.014 | <20 | 0.54 | 0.022 | 0.27 | 0.4 | <0.01 | 4.4 | <0.1 | 0.09 | 3 | <0.5 | <0.2
1456826 | 16QVV028 | QVV | Heidi Bradley HB04 | Sample | 2016-10-19 | 14:12 | 205 | 210 | 62.484 | 64.008 | 1.524 | 20 | Dry |  |  |  |  | 1456826 | Rock | 2.22 | 0.045 | 1.2 | 8.4 | 24.7 | 48 | 0.2 | 4.5 | 6.2 | 566 | 2.03 | 18.2 | 43 | 18.5 | 79 | 0.2 | 0.1 | 0.3 | 16 | 1.7 | 0.057 | 42 | 11 | 0.39 | 60 | 0.018 | <20 | 0.47 | 0.021 | 0.24 | 0.9 | <0.01 | 5.5 | <0.1 | 0.27 | 2 | <0.5 | 0.3
1456827 | 16QVV028 | QVV | Heidi Bradley HB04 | Sample | 2016-10-19 | 14:21 | 210 | 215 | 64.008 | 65.532 | 1.524 | 20 | Dry |  |  |  |  | 1456827 | Rock | 2.21 | 0.017 | 1.5 | 8 | 8.9 | 56 | <0.1 | 3.2 | 5.8 | 546 | 2.05 | 12.7 | 8.7 | 14.9 | 72 | 0.1 | <0.1 | <0.1 | 15 | 1.46 | 0.045 | 32 | 8 | 0.44 | 48 | 0.014 | <20 | 0.43 | 0.02 | 0.23 | 0.9 | <0.01 | 4.1 | <0.1 | 0.08 | 2 | <0.5 | <0.2
1456828 | 16QVV028 | QVV | Heidi Bradley HB04 | Sample | 2016-10-19 | 14:30 | 215 | 220 | 65.532 | 67.056 | 1.524 | 20 | Dry |  |  |  |  | 1456828 | Rock | 1.78 | 0.016 | 1.4 | 8.3 | 28.1 | 45 | 0.1 | 2.7 | 5.1 | 532 | 1.84 | 11.5 | 13.2 | 13.2 | 111 | 0.2 | <0.1 | 0.3 | 14 | 1.89 | 0.045 | 25 | 8 | 0.36 | 81 | 0.015 | <20 | 0.44 | 0.018 | 0.25 | 1 | <0.01 | 4.3 | <0.1 | 0.19 | 2 | <0.5 | <0.2
1456829 | 16QVV028 | QVV | Heidi Bradley HB04 | Sample | 2016-10-19 | 14:45 | 220 | 225 | 67.056 | 68.58 | 1.524 | 20 | Dry | 30 is the dupe |  |  |  | 1456829 | Rock | 2.19 | <0.005 | 1.4 | 11.7 | 11.9 | 41 | <0.1 | 2.7 | 5 | 440 | 1.84 | 4 | <0.5 | 15.8 | 78 | 0.2 | <0.1 | 0.2 | 16 | 1.43 | 0.049 | 25 | 8 | 0.29 | 69 | 0.017 | <20 | 0.47 | 0.02 | 0.27 | 0.5 | <0.01 | 4.2 | <0.1 | 0.09 | 3 | <0.5 | <0.2
1456830 | 16QVV028 | QVV | Heidi Bradley HB04 | Duplicate | 2016-10-19 | 14:45 | 220 | 225 | [6 empty] | 1456829 |  |  | 1456830 | Rock | 1.93 | 0.005 | 1.4 | 10 | 11.3 | 41 | <0.1 | 2.7 | 4.9 | 432 | 1.83 | 3.7 | <0.5 | 16.1 | 78 | 0.1 | <0.1 | 0.2 | 16 | 1.41 | 0.049 | 25 | 9 | 0.29 | 72 | 0.018 | <20 | 0.46 | 0.02 | 0.27 | 0.5 | <0.01 | 4.2 | <0.1 | 0.08 | 3 | <0.5 | <0.2
1456831 | 16QVV028 | QVV | Heidi Bradley HB04 | Sample | 2016-10-19 | 14:49 | 225 | 230 | 68.58 | 70.104 | 1.524 | 20 | Dry |  |  |  |  | 1456831 | Rock | 3.85 | <0.005 | 1.3 | 12.6 | 7.6 | 57 | <0.1 | 3.4 | 6.3 | 486 | 2.23 | 3.6 | <0.5 | 16.9 | 77 | 0.1 | <0.1 | 0.1 | 18 | 1.55 | 0.052 | 41 | 10 | 0.4 | 100 | 0.013 | <20 | 0.55 | 0.026 | 0.21 | 0.5 | <0.01 | 4.8 | <0.1 | 0.12 | 4 | <0.5 | <0.2
1456832 | 16QVV028 | QVV | Heidi Bradley HB04 | Sample | 2016-10-19 | 14:54 | 230 | 235 | 70.104 | 71.628 | 1.524 | 20 | Dry |  |  |  |  | 1456832 | Rock | 1.12 | 0.007 | 1.3 | 10.6 | 10.1 | 43 | <0.1 | 2.4 | 4.1 | 386 | 1.54 | 3.5 | <0.5 | 10.8 | 79 | <0.1 | <0.1 | 0.1 | 13 | 1.28 | 0.03 | 22 | 8 | 0.3 | 85 | 0.014 | <20 | 0.4 | 0.023 | 0.2 | 0.3 | <0.01 | 3.6 | <0.1 | 0.11 | 2 | <0.5 | <0.2
1456833 | 16QVV028 | QVV | Heidi Bradley HB04 | Sample | 2016-10-19 | 15:53 | 235 | 240 | 71.628 | 73.152 | 1.524 | 3 | Wet | Split sample in half and put half in the analytical bag |  |  |  | 1456833 | Rock | 2.42 | <0.005 | 0.7 | 10.1 | 9.4 | 50 | <0.1 | 3.8 | 5.5 | 445 | 1.84 | 4.1 | 1.5 | 10.5 | 105 | <0.1 | 0.1 | 0.1 | 15 | 1.74 | 0.043 | 25 | 6 | 0.42 | 88 | 0.007 | <20 | 0.57 | 0.018 | 0.23 | <0.1 | <0.01 | 3.8 | <0.1 | 0.17 | 3 | <0.5 | <0.2
1456834 | 16QVV029 | QVV | Heidi Bradley HB04 | Sample | 2016-10-20 | 14:05 | 0 | 5 | 0 | 1.524 | 1.524 | 17 | Damp |  |  |  |  | 1456834 | Rock | 2.06 | 0.028 | 0.8 | 20.4 | 45.6 | 73 | 0.2 | 4.8 | 6.5 | 586 | 2.37 | 9.4 | 19.5 | 21 | 15 | 0.3 | 0.1 | 0.8 | 28 | 0.21 | 0.051 | 67 | 7 | 0.23 | 181 | 0.007 | <20 | 0.8 | 0.017 | 0.15 | 0.4 | 0.03 | 5.6 | <0.1 | <0.05 | 5 | <0.5 | <0.2
1456835 | 16QVV029 | QVV | Heidi Bradley HB04 | Sample | 2016-10-20 | 14:23 | 5 | 10 | 1.524 | 3.048 | 1.524 | 15 | Damp |  |  |  |  | 1456835 | Rock | 2.14 | 0.012 | 0.6 | 12.7 | 11.9 | 46 | 0.1 | 3.5 | 5.5 | 469 | 1.9 | 2.3 | 4.8 | 16.1 | 101 | 0.2 | <0.1 | 0.2 | 20 | 0.73 | 0.038 | 44 | 6 | 0.36 | 97 | 0.026 | <20 | 0.6 | 0.016 | 0.17 | 0.9 | 0.01 | 3.5 | <0.1 | <0.05 | 4 | <0.5 | <0.2
1456836 | 16QVV029 | QVV | Heidi Bradley HB04 | Sample | 2016-10-20 | 14:48 | 10 | 15 | 3.048 | 4.572 | 1.524 | 20 | Dry |  |  |  |  | 1456836 | Rock | 2.37 | <0.005 | 0.6 | 9.7 | 7.6 | 48 | <0.1 | 3.2 | 5.7 | 416 | 1.98 | 1.8 | 1 | 15.5 | 37 | 0.2 | <0.1 | 0.2 | 20 | 0.64 | 0.036 | 43 | 6 | 0.42 | 100 | 0.059 | <20 | 0.72 | 0.022 | 0.34 | 0.7 | 0.01 | 2.9 | 0.2 | <0.05 | 4 | <0.5 | <0.2
1456837 | 16QVV029 | QVV | Heidi Bradley HB04 | Sample | 2016-10-20 | 14:49 | 15 | 20 | 4.572 | 6.096 | 1.524 | 20 | Dry | Open hole |  |  |  | 1456837 | Rock | 2.21 | 0.006 | 0.5 | 7.3 | 60.5 | 57 | 0.2 | 3.2 | 5.5 | 430 | 1.81 | 1.4 | <0.5 | 14 | 72 | 0.4 | <0.1 | 1.1 | 20 | 0.95 | 0.04 | 41 | 6 | 0.4 | 110 | 0.056 | <20 | 0.7 | 0.015 | 0.29 | 0.7 | <0.01 | 2.4 | 0.2 | <0.05 | 4 | <0.5 | <0.2
1456838 | 16QVV029 | QVV | Heidi Bradley HB04 | Sample | 2016-10-20 | 14:53 | 20 | 25 | 6.096 | 7.62 | 1.524 | 20 | Dry |  |  |  |  | 1456838 | Rock | 2.43 | <0.005 | 0.5 | 8.4 | 11.7 | 53 | <0.1 | 11.4 | 6.4 | 480 | 2.03 | 2.3 | <0.5 | 14.6 | 50 | 0.1 | <0.1 | 0.3 | 23 | 0.94 | 0.057 | 39 | 23 | 0.53 | 115 | 0.07 | <20 | 0.81 | 0.02 | 0.36 | 0.4 | <0.01 | 3.3 | 0.2 | <0.05 | 5 | <0.5 | <0.2
1456839 | 16QVV029 | QVV | Heidi Bradley HB04 | Sample | 2016-10-20 | 14:53 | 25 | 30 | 7.62 | 9.144 | 1.524 | 20 | Dry |  |  |  |  | 1456839 | Rock | 2.25 | <0.005 | 0.6 | 3.4 | 6.7 | 55 | <0.1 | 3.4 | 6.9 | 521 | 2.22 | 1.7 | <0.5 | 18.4 | 44 | <0.1 | <0.1 | <0.1 | 22 | 0.91 | 0.044 | 44 | 6 | 0.52 | 111 | 0.084 | <20 | 0.94 | 0.018 | 0.47 | 0.4 | <0.01 | 1.9 | 0.2 | <0.05 | 5 | <0.5 | <0.2
1456840 | 16QVV029 | QVV | Heidi Bradley HB04 | Standard | 2016-10-20 | 15:06 |  |  | 0 | 0 | 0 | [5 empty] | CDN-ME-1205 | 1456840 | Rock Pulp | 0.13 | 2.386 | 61.3 | 2186.9 | 1263.7 | 3622 | 25.1 | 188.7 | 20 | 627 | 5.3 | 1206.7 | 1364.6 | 2.7 | 88 | 21 | 17.5 | 11.1 | 55 | 1.49 | 0.066 | 12 | 44 | 0.87 | 267 | 0.092 | <20 | 1.49 | 0.079 | 0.19 | 8.3 | 0.74 | 4.7 | 1.3 | 1.51 | 6 | 4.4 | 0.6
1456841 | 16QVV029 | QVV | Heidi Bradley HB04 | Sample | 2016-10-20 | 14:57 | 30 | 35 | 9.144 | 10.668 | 1.524 | 20 | Dry |  |  |  |  | 1456841 | Rock | 2.18 | <0.005 | 0.5 | 5.5 | 18.6 | 62 | <0.1 | 3.2 | 6.5 | 529 | 2.11 | 1.6 | 1 | 19.9 | 78 | 0.1 | 0.3 | 0.3 | 23 | 1.18 | 0.047 | 40 | 7 | 0.48 | 97 | 0.061 | <20 | 0.76 | 0.022 | 0.26 | 0.6 | <0.01 | 3 | 0.1 | <0.05 | 5 | <0.5 | <0.2
1456842 | 16QVV029 | QVV | Heidi Bradley HB04 | Sample | 2016-10-20 | 15:02 | 35 | 40 | 10.668 | 12.192 | 1.524 | 20 | Dry |  |  |  |  | 1456842 | Rock | 2 | 0.006 | 0.6 | 19 | 16.8 | 65 | <0.1 | 3.4 | 7.4 | 595 | 2.45 | 1.9 | 2.6 | 17.7 | 59 | 0.1 | <0.1 | 0.5 | 24 | 1.15 | 0.048 | 50 | 7 | 0.47 | 105 | 0.02 | <20 | 0.74 | 0.018 | 0.17 | 0.3 | <0.01 | 3.5 | <0.1 | <0.05 | 5 | <0.5 | <0.2
1456843 | 16QVV029 | QVV | Heidi Bradley HB04 | Sample | 2016-10-20 | 15:07 | 40 | 45 | 12.192 | 13.716 | 1.524 | 20 | Dry |  |  |  |  | 1456843 | Rock | 1.94 | 0.006 | 0.6 | 7.6 | 9.8 | 58 | <0.1 | 3.4 | 6.9 | 522 | 2.34 | 1.7 | 0.7 | 17.9 | 45 | <0.1 | <0.1 | 0.1 | 24 | 0.85 | 0.047 | 46 | 7 | 0.54 | 112 | 0.08 | <20 | 0.94 | 0.023 | 0.47 | 0.4 | <0.01 | 2.6 | 0.2 | <0.05 | 5 | <0.5 | <0.2
1456844 | 16QVV029 | QVV | Heidi Bradley HB04 | Sample | 2016-10-20 | 15:10 | 45 | 50 | 13.716 | 15.24 | 1.524 | 20 | Dry |  |  |  |  | 1456844 | Rock | 2.2 | <0.005 | 0.7 | 11.8 | 6.4 | 64 | <0.1 | 4.1 | 7.9 | 517 | 2.47 | 1.4 | <0.5 | 18 | 60 | <0.1 | <0.1 | <0.1 | 31 | 0.94 | 0.063 | 41 | 10 | 0.64 | 126 | 0.121 | <20 | 1.07 | 0.03 | 0.59 | 0.6 | <0.01 | 2.9 | 0.3 | <0.05 | 5 | <0.5 | <0.2
1456845 | 16QVV029 | QVV | Heidi Bradley HB04 | Sample | 2016-10-20 | 15:14 | 50 | 55 | 15.24 | 16.764 | 1.524 | 20 | Dry |  |  |  |  | 1456845 | Rock | 2.86 | 0.03 | 0.8 | 9.5 | 11.2 | 62 | <0.1 | 3.4 | 7.1 | 673 | 2.4 | 7 | 23.2 | 17.6 | 90 | <0.1 | 0.2 | 0.1 | 31 | 1.48 | 0.042 | 48 | 8 | 0.54 | 133 | 0.051 | <20 | 0.77 | 0.035 | 0.3 | 0.8 | <0.01 | 4.8 | 0.1 | <0.05 | 4 | <0.5 | <0.2
1456846 | 16QVV029 | QVV | Heidi Bradley HB04 | Sample | 2016-10-20 | 15:19 | 55 | 60 | 16.764 | 18.288 | 1.524 | 20 | Dry |  |  |  |  | 1456846 | Rock | 2.93 | 0.079 | 0.8 | 14.2 | 12.1 | 56 | 0.1 | 3.3 | 6.5 | 476 | 2.27 | 10 | 46.9 | 19 | 66 | 0.2 | 0.1 | 0.2 | 24 | 1.08 | 0.049 | 53 | 7 | 0.35 | 120 | 0.01 | <20 | 0.67 | 0.021 | 0.15 | 0.2 | <0.01 | 4.8 | <0.1 | <0.05 | 5 | <0.5 | 0.2
1456847 | 16QVV029 | QVV | Heidi Bradley HB04 | Sample | 2016-10-20 | 15:59 | 60 | 65 | 18.288 | 19.812 | 1.524 | 20 | Dry |  |  |  |  | 1456847 | Rock | 1.84 | 0.091 | 1 | 7.9 | 13 | 62 | 0.1 | 3.5 | 7.7 | 683 | 2.51 | 9.5 | 32.6 | 17.9 | 76 | 0.1 | 0.1 | 0.2 | 24 | 1.63 | 0.053 | 50 | 8 | 0.43 | 149 | 0.009 | <20 | 0.82 | 0.02 | 0.17 | 0.3 | <0.01 | 5.1 | <0.1 | <0.05 | 5 | <0.5 | 0.3
1456848 | 16QVV029 | QVV | Heidi Bradley HB04 | Sample | 2016-10-20 | 16:03 | 65 | 70 | 19.812 | 21.336 | 1.524 | 20 | Dry |  |  |  |  | 1456848 | Rock | 1.24 | 0.028 | 0.9 | 12.2 | 69.5 | 81 | 0.2 | 14.5 | 10.1 | 639 | 2.56 | 4 | 20.7 | 11.9 | 117 | 0.4 | <0.1 | 1 | 42 | 3.08 | 0.061 | 37 | 54 | 0.4 | 216 | 0.02 | <20 | 0.99 | 0.013 | 0.25 | 0.3 | 0.02 | 8.7 | <0.1 | <0.05 | 5 | <0.5 | <0.2
1456849 | 16QVV029 | QVV | Heidi Bradley HB04 | Sample | 2016-10-20 | 16:07 | 70 | 75 | 21.336 | 22.86 | 1.524 | 20 | Dry |  |  |  |  | 1456849 | Rock | 1.36 | 0.017 | 2 | 16 | 14 | 78 | <0.1 | 14.9 | 9.8 | 680 | 2.72 | 6.8 | 13.2 | 15.4 | 44 | 0.2 | 0.1 | 0.3 | 31 | 1.39 | 0.052 | 37 | 37 | 0.55 | 281 | 0.055 | <20 | 1.11 | 0.013 | 0.55 | 0.3 | <0.01 | 6.4 | 0.2 | <0.05 | 5 | <0.5 | <0.2
1456850 | 16QVV029 | QVV | Heidi Bradley HB04 | Blank | 2016-10-20 | 16:17 |  |  | 0 | 0 | 0 |  |  | CDN-BL-10 |  | CDN-BL-7 |  | 1456850 | Rock Pulp | 0.12 | 0.034 | 2.2 | 25.1 | 2.5 | 45 | 0.2 | 23.4 | 9.8 | 403 | 2.44 | 4.8 | <0.5 | 1 | 44 | 0.2 | 0.3 | <0.1 | 59 | 0.83 | 0.061 | 5 | 30 | 0.81 | 100 | 0.131 | <20 | 1.56 | 0.08 | 0.13 | 12.7 | <0.01 | 5 | <0.1 | <0.05 | 5 | <0.5 | <0.2
1456851 | 16QVV029 | QVV | Heidi Bradley HB04 | Sample | 2016-10-20 | 16:17 | 75 | 80 | 22.86 | 24.384 | 1.524 | 20 | Dry |  |  |  |  | 1456851 | Rock | 1.05 | 0.015 | 5.4 | 20.1 | 58.8 | 83 | 0.3 | 53.4 | 18.7 | 1091 | 3.6 | 7.6 | 14.8 | 10.8 | 134 | 0.5 | 0.2 | 1.4 | 56 | 4.26 | 0.057 | 34 | 141 | 1.1 | 348 | 0.09 | <20 | 1.54 | 0.012 | 0.74 | 0.2 | 0.02 | 14.2 | 0.4 | <0.05 | 6 | <0.5 | <0.2
1456852 | 16QVV029 | QVV | Heidi Bradley HB04 | Sample | 2016-10-20 | 16:18 | 80 | 85 | 24.384 | 25.908 | 1.524 | 20 | Dry |  |  |  |  | 1456852 | Rock | 1.42 | 0.014 | 3.2 | 17.9 | 25.5 | 67 | 0.1 | 16.9 | 8.6 | 602 | 2.46 | 6.8 | 12.4 | 17.2 | 78 | 0.2 | 0.1 | 0.6 | 25 | 1.91 | 0.062 | 44 | 35 | 0.38 | 312 | 0.025 | <20 | 0.95 | 0.014 | 0.37 | 0.2 | 0.02 | 6.4 | 0.1 | <0.05 | 4 | <0.5 | <0.2
1456853 | 16QVV029 | QVV | Heidi Bradley HB04 | Sample | 2016-10-20 | 16:18 | 85 | 90 | 25.908 | 27.432 | 1.524 | 20 | Dry |  |  |  |  | 1456853 | Rock | 2.76 | <0.005 | 1.6 | 13.2 | 9.8 | 60 | <0.1 | 9.9 | 8.3 | 561 | 2.51 | 3.8 | 1.5 | 19.3 | 70 | 0.1 | 0.2 | 0.1 | 25 | 1.55 | 0.062 | 49 | 20 | 0.42 | 217 | 0.031 | <20 | 0.95 | 0.027 | 0.4 | 0.1 | 0.01 | 5.4 | 0.2 | <0.05 | 5 | <0.5 | <0.2
1456854 | 16QVV029 | QVV | Heidi Bradley HB04 | Sample | 2016-10-20 | 16:39 | 90 | 95 | 27.432 | 28.956 | 1.524 | 20 | Dry |  |  |  |  | 1456854 | Rock | 3.26 | 0.006 | 1.5 | 14.6 | 9.2 | 59 | <0.1 | 5.3 | 7.6 | 556 | 2.25 | 6.5 | 4.3 | 9.7 | 70 | 0.2 | 0.1 | 0.1 | 32 | 1.45 | 0.064 | 30 | 12 | 0.4 | 272 | 0.04 | <20 | 0.8 | 0.038 | 0.36 | 0.3 | 0.02 | 5.8 | 0.2 | <0.05 | 5 | <0.5 | <0.2
1456855 | 16QVV029 | QVV | Heidi Bradley HB04 | Sample | 2016-10-20 | 16:45 | 95 | 100 | 28.956 | 30.48 | 1.524 | 20 | Dry |  |  |  |  | 1456855 | Rock | 2.12 | <0.005 | 1 | 16.7 | 9 | 61 | <0.1 | 5.4 | 8.8 | 616 | 2.7 | 2.4 | <0.5 | 16.3 | 106 | <0.1 | 0.2 | 0.1 | 34 | 1.78 | 0.06 | 46 | 11 | 0.53 | 232 | 0.057 | <20 | 0.98 | 0.029 | 0.46 | 0.2 | <0.01 | 5.3 | 0.2 | <0.05 | 5 | <0.5 | <0.2
1456856 | 16QVV029 | QVV | Heidi Bradley HB04 | Sample | 2016-10-20 | 16:51 | 100 | 105 | 30.48 | 32.004 | 1.524 | 20 | Dry |  |  |  |  | 1456856 | Rock | 2.13 | <0.005 | 1.7 | 15.1 | 12.9 | 75 | <0.1 | 15.5 | 9.6 | 912 | 2.83 | 5.4 | 1.1 | 18.7 | 125 | 0.4 | 0.1 | 0.1 | 28 | 2.45 | 0.061 | 52 | 31 | 0.5 | 389 | 0.032 | <20 | 1.03 | 0.026 | 0.37 | 0.3 | <0.01 | 5.9 | 0.1 | <0.05 | 6 | <0.5 | <0.2
1456857 | 16QVV029 | QVV | Heidi Bradley HB04 | Sample | 2016-10-20 | 16:58 | 105 | 110 | 32.004 | 33.528 | 1.524 | 20 | Dry |  |  |  |  | 1456857 | Rock | 1.78 | 0.028 | 2.5 | 18.9 | 101.9 | 70 | 0.4 | 7 | 6.8 | 848 | 2.06 | 17.9 | 16.3 | 16.5 | 75 | 0.7 | 0.1 | 1.9 | 21 | 1.89 | 0.05 | 41 | 8 | 0.22 | 383 | 0.006 | <20 | 0.65 | 0.015 | 0.26 | 0.5 | <0.01 | 4 | <0.1 | <0.05 | 3 | <0.5 | <0.2
1456858 | 16QVV029 | QVV | Heidi Bradley HB04 | Sample | 2016-10-20 | 17:03 | 110 | 115 | 33.528 | 35.052 | 1.524 | 20 | Dry |  |  |  |  | 1456858 | Rock | 2.12 | 0.009 | 1.3 | 22.6 | 54 | 62 | 0.2 | 3.9 | 6.5 | 550 | 2.27 | 2.6 | 5.1 | 17.6 | 107 | 0.4 | 0.2 | 0.9 | 27 | 1.43 | 0.045 | 45 | 8 | 0.32 | 173 | 0.03 | <20 | 0.7 | 0.031 | 0.33 | 0.3 | <0.01 | 3.9 | 0.1 | <0.05 | 4 | <0.5 | <0.2
1456859 | 16QVV029 | QVV | Heidi Bradley HB04 | Sample | 2016-10-20 | 17:10 | 115 | 120 | 35.052 | 36.576 | 1.524 | 20 | Dry |  |  |  |  | 1456859 | Rock | 2.14 | <0.005 | 1.8 | 16.7 | 14.9 | 63 | <0.1 | 4 | 7.6 | 653 | 2.27 | 2.1 | 3 | 17.9 | 127 | 0.2 | 0.1 | 0.2 | 26 | 1.73 | 0.05 | 42 | 9 | 0.41 | 270 | 0.038 | <20 | 0.89 | 0.033 | 0.35 | 0.3 | <0.01 | 4.4 | 0.1 | <0.05 | 5 | <0.5 | <0.2
1456860 | 16QVV029 | QVV | Heidi Bradley HB04 | Duplicate | 2016-10-20 | 17:11 | 115 | 120 | 35.052 | 36.576 | 1.524 | 20 | Dry |  | 1456859 |  |  | 1456860 | Rock | 2.44 | 0.006 | 1.7 | 15.3 | 14.9 | 62 | <0.1 | 3.8 | 7.6 | 632 | 2.38 | 2 | 2.9 | 18.5 | 125 | 0.2 | 0.1 | 0.2 | 27 | 1.66 | 0.05 | 43 | 9 | 0.41 | 292 | 0.038 | <20 | 0.89 | 0.039 | 0.36 | 0.3 | <0.01 | 4.2 | 0.1 | <0.05 | 5 | <0.5 | <0.2
1456861 | 16QVV029 | QVV | Heidi Bradley HB04 | Sample | 2016-10-20 | 17:16 | 120 | 125 | 36.576 | 38.1 | 1.524 | 20 | Dry |  |  |  |  | 1456861 | Rock | 2.7 | <0.005 | 1.4 | 10.1 | 13.5 | 59 | <0.1 | 9.9 | 8 | 535 | 2.3 | 1.7 | 2 | 14.9 | 98 | 0.3 | 0.1 | 0.2 | 35 | 1.62 | 0.054 | 37 | 23 | 0.46 | 126 | 0.045 | <20 | 0.82 | 0.036 | 0.3 | 0.5 | <0.01 | 5.1 | 0.1 | <0.05 | 5 | <0.5 | <0.2
1456862 | 16QVV029 | QVV | Heidi Bradley HB04 | Sample | 2016-10-20 | 17:23 | 125 | 130 | 38.1 | 39.624 | 1.524 | 20 | Dry |  |  |  |  | 1456862 | Rock | 2.44 | <0.005 | 2.3 | 15.2 | 32.1 | 83 | <0.1 | 12.3 | 8.6 | 911 | 2.45 | 3.8 | 2 | 15.6 | 165 | 0.6 | 0.2 | 0.5 | 41 | 2.8 | 0.048 | 39 | 28 | 0.42 | 191 | 0.018 | <20 | 0.74 | 0.035 | 0.2 | 0.4 | 0.02 | 5.5 | <0.1 | <0.05 | 4 | <0.5 | <0.2
1456863 | 16QVV029 | QVV | Heidi Bradley HB04 | Sample | 2016-10-20 | 17:28 | 130 | 135 | 39.624 | 41.148 | 1.524 | 20 | Dry |  |  |  |  | 1456863 | Rock | 2.28 | <0.005 | 1.5 | 9.1 | 13 | 60 | <0.1 | 4.2 | 7.9 | 549 | 2.51 | 2 | 1.1 | 19.6 | 89 | 0.2 | 0.1 | 0.2 | 25 | 1.58 | 0.055 | 48 | 10 | 0.44 | 89 | 0.02 | <20 | 0.86 | 0.037 | 0.24 | 0.2 | <0.01 | 4.2 | <0.1 | <0.05 | 5 | <0.5 | <0.2
1456864 | 16QVV029 | QVV | Heidi Bradley HB04 | Sample | 2016-10-20 | 17:33 | 135 | 140 | 41.148 | 42.672 | 1.524 | 20 | Dry |  |  |  |  | 1456864 | Rock | 2.62 | 0.01 | 2 | 17.5 | 13.5 | 62 | <0.1 | 4.1 | 9 | 617 | 2.56 | 4.5 | 6.7 | 18.5 | 77 | 0.2 | 0.1 | 0.2 | 26 | 1.51 | 0.052 | 48 | 9 | 0.48 | 99 | 0.016 | <20 | 0.86 | 0.029 | 0.22 | 0.2 | <0.01 | 3.5 | <0.1 | <0.05 | 5 | <0.5 | <0.2
1456865 | 16QVV029 | QVV | Heidi Bradley HB04 | Sample | 2016-10-20 | 17:39 | 140 | 145 | 42.672 | 44.196 | 1.524 | 20 | Dry |  |  |  |  | 1456865 | Rock | 1.59 | 0.011 | 1.8 | 24.3 | 15.1 | 60 | 0.1 | 3.9 | 8.6 | 571 | 2.52 | 6.5 | 7.5 | 19.9 | 90 | 0.2 | 0.1 | 0.2 | 25 | 1.5 | 0.055 | 48 | 10 | 0.42 | 92 | 0.018 | <20 | 0.82 | 0.037 | 0.25 | 0.2 | <0.01 | 4.1 | <0.1 | <0.05 | 5 | <0.5 | <0.2
1456866 | 16QVV029 | QVV | Heidi Bradley HB04 | Sample | 2016-10-20 | 17:45 | 145 | 150 | 44.196 | 45.72 | 1.524 | 20 | Dry |  |  |  |  | 1456866 | Rock | 1.71 | 0.009 | 2.7 | 18 | 31.1 | 62 | 0.3 | 3.6 | 7.5 | 386 | 2.14 | 8.2 | 7.3 | 17.9 | 46 | 0.5 | 0.1 | 0.8 | 18 | 0.91 | 0.056 | 39 | 7 | 0.14 | 97 | 0.005 | <20 | 0.64 | 0.027 | 0.24 | 0.4 | 0.03 | 3.5 | 0.1 | <0.05 | 2 | <0.5 | <0.2
1456867 | 16QVV029 | QVV | Heidi Bradley HB04 | Sample | 2016-10-20 | 17:50 | 150 | 155 | 45.72 | 47.244 | 1.524 | 20 | Dry |  |  |  |  | 1456867 | Rock | 1.86 | 0.008 | 2.9 | 9.8 | 17 | 61 | 0.1 | 3.5 | 7.2 | 493 | 2.43 | 7.4 | 6.3 | 18.9 | 53 | 0.2 | <0.1 | 0.3 | 16 | 0.78 | 0.059 | 35 | 7 | 0.19 | 113 | 0.004 | <20 | 0.82 | 0.021 | 0.3 | 0.3 | 0.02 | 3.4 | 0.1 | <0.05 | 3 | <0.5 | <0.2
1456868 | 16QVV029 | QVV | Heidi Bradley HB04 | Sample | 2016-10-20 | 17:56 | 155 | 160 | 47.244 | 48.768 | 1.524 | 20 | Dry |  |  |  |  | 1456868 | Rock | 2.03 | <0.005 | 1.9 | 17.2 | 13.6 | 59 | <0.1 | 3.1 | 7.1 | 611 | 2.41 | 4.4 | 1.8 | 18.2 | 87 | 0.2 | 0.1 | 0.2 | 19 | 1.84 | 0.072 | 45 | 7 | 0.18 | 180 | 0.005 | <20 | 0.73 | 0.026 | 0.26 | 0.4 | 0.02 | 4.1 | <0.1 | <0.05 | 2 | <0.5 | <0.2
1456869 | 16QVV029 | QVV | Heidi Bradley HB04 | Sample | 2016-10-23 | 12:03 | 160 | 165 | 48.768 | 50.292 | 1.524 | 20 | Dry |  |  |  |  | 1456869 | Rock | 2.38 | <0.005 | 0.9 | 7.9 | 8.9 | 77 | <0.1 | 2.3 | 6.2 | 612 | 2.71 | 3.1 | 0.9 | 7 | 109 | 0.2 | <0.1 | 0.1 | 23 | 2.36 | 0.162 | 32 | 5 | 0.31 | 264 | 0.003 | <20 | 0.98 | 0.019 | 0.3 | 0.3 | 0.02 | 5.4 | <0.1 | 0.11 | 3 | <0.5 | <0.2
1456870 | 16QVV029 | QVV | Heidi Bradley HB04 | Standard | 2016-10-23 | 12:07 |  |  | 0 | 0 | 0 | [5 empty] | CDN-GS-1K | 1456870 | Rock Pulp | 0.12 | 0.92 | 4.3 | 35.1 | 5.5 | 51 | 0.2 | 24.3 | 10 | 393 | 2.49 | 6.6 | 316 | 0.9 | 40 | 0.2 | 0.8 | 0.1 | 58 | 0.79 | 0.064 | 4 | 33 | 0.74 | 102 | 0.122 | <20 | 1.51 | 0.085 | 0.13 | 10 | 0.04 | 4.9 | <0.1 | <0.05 | 5 | <0.5 | <0.2
1456871 | 16QVV029 | QVV | Heidi Bradley HB04 | Sample | 2016-10-23 | 12:08 | 165 | 170 | 50.292 | 51.816 | 1.524 | 20 | Damp |  |  |  |  | 1456871 | Rock | 1.34 | 0.021 | 0.7 | 18 | 13.3 | 60 | 0.1 | 2.6 | 6.1 | 584 | 2.38 | 16 | 18.3 | 18.7 | 123 | 0.3 | <0.1 | 0.3 | 9 | 2.31 | 0.071 | 38 | 4 | 0.28 | 344 | 0.001 | <20 | 0.82 | 0.013 | 0.22 | 0.2 | 0.03 | 4.1 | <0.1 | 0.25 | 2 | <0.5 | <0.2
1456872 | 16QVV029 | QVV | Heidi Bradley HB04 | Sample | 2016-10-23 | 12:14 | 170 | 175 | 51.816 | 53.34 | 1.524 | 20 | Damp |  |  |  |  | 1456872 | Rock | 2.38 | 0.058 | 2.4 | 17.3 | 20.8 | 55 | 0.5 | 3.8 | 9.1 | 441 | 2.43 | 54.9 | 58.1 | 18.2 | 64 | 0.2 | 0.2 | 0.3 | 6 | 1.53 | 0.058 | 44 | 4 | 0.17 | 95 | <0.001 | <20 | 0.67 | 0.005 | 0.27 | 0.3 | 0.04 | 3.7 | <0.1 | 0.17 | 2 | <0.5 | 0.5
1456873 | 16QVV029 | QVV | Heidi Bradley HB04 | Sample | 2016-10-23 | 12:15 | 175 | 180 | 53.34 | 54.864 | 1.524 | 20 | Damp |  |  |  |  | 1456873 | Rock | 2 | 0.824 | 11.8 | 26.8 | 44.7 | 180 | 1.6 | 11.4 | 15.3 | 823 | 3.75 | 103.2 | 881.3 | 15.5 | 31 | 1.8 | 0.5 | 0.8 | 12 | 0.28 | 0.054 | 33 | 10 | 0.08 | 665 | <0.001 | <20 | 0.37 | 0.003 | 0.2 | 0.3 | 0.09 | 4.2 | <0.1 | 0.37 | 1 | 1.6 | 3
1456874 | 16QVV029 | QVV | Heidi Bradley HB04 | Sample | 2016-10-23 | 12:19 | 180 | 185 | 54.864 | 56.388 | 1.524 | 20 | Damp |  |  |  |  | 1456874 | Rock | 1.57 | 0.485 | 2.5 | 19.6 | 29.9 | 61 | 1.1 | 6.4 | 11.5 | 720 | 2.74 | 47.8 | 385.9 | 18 | 58 | 0.3 | 0.3 | 0.6 | 14 | 1.69 | 0.047 | 27 | 8 | 0.44 | 351 | <0.001 | <20 | 0.42 | 0.005 | 0.26 | 0.4 | 0.05 | 3.4 | <0.1 | 1.16 | 1 | 2.1 | 2
1456875 | 16QVV029 | QVV | Heidi Bradley HB04 | Sample | 2016-10-23 | 12:20 | 185 | 190 | 56.388 | 57.912 | 1.524 | 20 | Damp |  |  |  |  | 1456875 | Rock | 3.04 | 0.169 | 1.3 | 9.2 | 19.5 | 59 | 0.5 | 3.6 | 6.5 | 872 | 2.22 | 49.4 | 186.6 | 13.3 | 92 | 0.3 | 0.2 | 0.4 | 13 | 2.41 | 0.048 | 24 | 6 | 0.75 | 235 | <0.001 | <20 | 0.44 | 0.009 | 0.28 | 0.4 | 0.03 | 4 | 0.1 | 0.63 | 1 | <0.5 | 0.7
1456876 | 16QVV029 | QVV | Heidi Bradley HB04 | Sample | 2016-10-23 | 12:22 | 190 | 195 | 57.912 | 59.436 | 1.524 | 20 | Damp |  |  |  |  | 1456876 | Rock | 2.61 | 0.855 | 1.1 | 21.4 | 63.3 | 79 | 1.3 | 19.6 | 8.5 | 958 | 2.71 | 53.1 | 2840.7 | 16.9 | 89 | 1 | 0.2 | 0.9 | 29 | 2.72 | 0.057 | 28 | 23 | 0.84 | 375 | 0.001 | <20 | 0.48 | 0.011 | 0.28 | 0.5 | 0.04 | 5.3 | <0.1 | 0.87 | 2 | <0.5 | 1.3
1456877 | 16QVV029 | QVV | Heidi Bradley HB04 | Sample | 2016-10-23 | 12:28 | 195 | 200 | 59.436 | 60.96 | 1.524 | 20 | Damp |  |  |  |  | 1456877 | Rock | 2.84 | 1.065 | 5.3 | 30.2 | 38.5 | 77 | 2.5 | 43.3 | 16.3 | 925 | 3.63 | 229 | 1369.3 | 13.7 | 71 | 0.6 | 0.8 | 1.1 | 19 | 2.42 | 0.065 | 26 | 29 | 0.79 | 83 | 0.001 | <20 | 0.27 | 0.013 | 0.21 | 1.7 | 0.07 | 5.6 | 0.1 | 2.86 | 1 | 1.3 | 4.6
1456878 | 16QVV029 | QVV | Heidi Bradley HB04 | Sample | 2016-10-23 | 13:13 | 200 | 205 | 60.96 | 62.484 | 1.524 | 20 | Wet | Hit water, mixing of sample, possible contamination |  |  |  | 1456878 | Rock | 2.36 | 0.573 | 26.3 | 19.7 | 30.5 | 52 | 1.1 | 7.4 | 14.3 | 2294 | 3.32 | 143.4 | 596.8 | 17.9 | 86 | 0.6 | 0.6 | 1 | 11 | 1.66 | 0.053 | 35 | 12 | 0.55 | 262 | 0.002 | <20 | 0.37 | 0.01 | 0.22 | 3 | 0.05 | 4.4 | 0.1 | 1.79 | 1 | 1 | 1.8
1456879 | 16QVV030 | QVV | Heidi Bradley HB04 | Sample | 2016-10-24 | 14:04 | 0 | 5 | 0 | 1.524 | 1.524 | 18 | Damp |  |  |  |  | 1456879 | Rock | 2.1 | 0.007 | 1.8 | 10.6 | 6.9 | 46 | <0.1 | 3.4 | 6.6 | 455 | 2.12 | 3 | 3.2 | 17.6 | 14 | <0.1 | 0.1 | 0.2 | 20 | 0.21 | 0.04 | 39 | 6 | 0.34 | 101 | 0.036 | <20 | 0.95 | 0.031 | 0.35 | 0.3 | 0.03 | 3.2 | 0.1 | <0.05 | 5 | <0.5 | <0.2
1456880 | 16QVV030 | QVV | Heidi Bradley HB04 | Blank | 2016-10-24 | 14:17 |  |  | 0 | 0 | 0 |  | Dry | CDN-BL-10 |  | CDN-BL-7 |  | 1456880 | Rock Pulp | 0.12 | <0.005 | 2.3 | 24.7 | 2.4 | 43 | 0.2 | 23.8 | 10.8 | 412 | 2.45 | 4.6 | 1.7 | 1 | 43 | 0.1 | 0.3 | <0.1 | 59 | 0.86 | 0.059 | 4 | 31 | 0.79 | 97 | 0.144 | <20 | 1.6 | 0.082 | 0.13 | 12.3 | 0.01 | 4.6 | <0.1 | <0.05 | 5 | <0.5 | <0.2
1456881 | 16QVV030 | QVV | Heidi Bradley HB04 | Sample | 2016-10-24 | 14:24 | 5 | 10 | 1.524 | 3.048 | 1.524 | 20 | Damp |  |  |  |  | 1456881 | Rock | 2.62 | <0.005 | 2.1 | 8.2 | 8.2 | 58 | <0.1 | 4.5 | 6 | 627 | 2.33 | 4.2 | 1.1 | 14.7 | 15 | <0.1 | <0.1 | 0.1 | 21 | 0.24 | 0.04 | 39 | 8 | 0.5 | 111 | 0.055 | <20 | 1.03 | 0.036 | 0.38 | 0.4 | 0.01 | 4 | 0.1 | <0.05 | 6 | <0.5 | <0.2
1456882 | 16QVV030 | QVV | Heidi Bradley HB04 | Sample | 2016-10-24 | 14:35 | 10 | 15 | 3.048 | 4.572 | 1.524 | 20 | Dry | Last casing |  |  |  | 1456882 | Rock | 2.95 | <0.005 | 0.7 | 7 | 4.6 | 57 | <0.1 | 3.7 | 7.1 | 601 | 2.62 | 2.4 | <0.5 | 18.1 | 34 | <0.1 | 0.1 | <0.1 | 24 | 0.88 | 0.037 | 45 | 8 | 0.6 | 112 | 0.081 | <20 | 1.09 | 0.032 | 0.52 | 0.5 | 0.01 | 3.7 | 0.2 | <0.05 | 5 | <0.5 | <0.2
1456883 | 16QVV030 | QVV | Heidi Bradley HB04 | Sample | 2016-10-24 | 15:08 | 15 | 20 | 4.572 | 6.096 | 1.524 | 15 | Dry |  |  |  |  | 1456883 | Rock | 2.01 | <0.005 | 0.6 | 5.3 | 35.8 | 58 | <0.1 | 3.4 | 7.8 | 564 | 2.5 | 1.6 | <0.5 | 18.7 | 45 | 0.3 | <0.1 | 0.5 | 24 | 0.81 | 0.041 | 49 | 7 | 0.57 | 118 | 0.104 | <20 | 1.14 | 0.036 | 0.66 | 0.3 | <0.01 | 2.7 | 0.3 | <0.05 | 6 | <0.5 | <0.2
1456884 | 16QVV030 | QVV | Heidi Bradley HB04 | Sample | 2016-10-24 | 15:27 | 20 | 25 | 6.096 | 7.62 | 1.524 | 8 | Dry | Hit a void? It was a really fast rod. Flushed nicely. Got stuck after first flush |  |  |  | 1456884 | Rock | 1.14 | <0.005 | 1.3 | 4.9 | 6.7 | 105 | <0.1 | 6.7 | 13 | 1166 | 4.1 | 6.7 | <0.5 | 16.2 | 79 | 0.2 | 0.1 | <0.1 | 56 | 2.52 | 0.073 | 53 | 13 | 1.25 | 186 | 0.139 | <20 | 1.9 | 0.03 | 0.69 | 0.3 | 0.01 | 8.6 | 0.2 | <0.05 | 11 | <0.5 | <0.2
1456885 | 16QVV030 | QVV | Heidi Bradley HB04 | Sample | 2016-10-24 | 18:08 | 25 | 30 | 7.62 | 9.144 | 1.524 | 20 | Dry | Recase to the end of this rod |  |  |  | 1456885 | Rock | 2.8 | <0.005 | 1 | 11.3 | 8.8 | 60 | <0.1 | 4.3 | 6.8 | 511 | 2.23 | 1.6 | <0.5 | 16.1 | 53 | <0.1 | <0.1 | 0.1 | 22 | 0.92 | 0.039 | 46 | 8 | 0.48 | 115 | 0.072 | <20 | 0.94 | 0.043 | 0.46 | 0.8 | <0.01 | 2.6 | 0.2 | <0.05 | 5 | <0.5 | <0.2
1456886 | 16QVV030 | QVV | Heidi Bradley HB04 | Sample | 2016-10-25 | 12:05 | 30 | 35 | 9.144 | 10.668 | 1.524 | 16 | Dry | Open hole |  |  |  | 1456886 | Rock | 1.6 | <0.005 | 0.9 | 7 | 7.2 | 72 | <0.1 | 4.1 | 8.1 | 532 | 2.51 | 2.2 | 61.1 | 21.1 | 58 | <0.1 | 0.1 | <0.1 | 24 | 0.87 | 0.052 | 49 | 10 | 0.59 | 126 | 0.069 | <20 | 1.07 | 0.037 | 0.42 | 0.8 | <0.01 | 2.7 | 0.2 | <0.05 | 6 | <0.5 | <0.2
1456887 | 16QVV030 | QVV | Heidi Bradley HB04 | Sample | 2016-10-25 | 12:18 | 35 | 40 | 10.668 | 12.192 | 1.524 | 15 | Dry |  |  |  |  | 1456887 | Rock | 3.32 | <0.005 | 0.7 | 9.6 | 12.1 | 59 | <0.1 | 5.3 | 6.5 | 454 | 2.31 | 2.7 | <0.5 | 14.5 | 62 | 0.1 | 0.1 | <0.1 | 24 | 1.11 | 0.045 | 41 | 12 | 0.52 | 113 | 0.055 | <20 | 0.95 | 0.044 | 0.36 | 0.4 | <0.01 | 2.9 | 0.1 | <0.05 | 5 | <0.5 | <0.2
1456888 | 16QVV030 | QVV | Heidi Bradley HB04 | Sample | 2016-10-25 | 12:19 | 40 | 45 | 12.192 | 13.716 | 1.524 | 15 | Dry |  |  |  |  | 1456888 | Rock | 3.35 | <0.005 | 1 | 9.3 | 19.6 | 84 | <0.1 | 8.6 | 7.9 | 645 | 2.71 | 3.5 | <0.5 | 17.3 | 83 | 0.4 | 0.2 | 0.2 | 44 | 1.75 | 0.054 | 47 | 20 | 0.71 | 133 | 0.08 | <20 | 1.04 | 0.039 | 0.47 | 0.3 | <0.01 | 6.9 | 0.2 | <0.05 | 7 | <0.5 | <0.2
1456889 | 16QVV030 | QVV | Heidi Bradley HB04 | Sample | 2016-10-25 | 12:29 | 45 | 50 | 13.716 | 15.24 | 1.524 | 15 | Dry |  |  |  |  | 1456889 | Rock | 3.03 | 0.009 | 1.7 | 14.1 | 29.3 | 68 | <0.1 | 5.4 | 6.4 | 460 | 2.38 | 5.8 | 2.7 | 13.6 | 71 | 0.4 | 0.2 | 0.2 | 35 | 1.28 | 0.041 | 34 | 15 | 0.48 | 134 | 0.068 | <20 | 1.02 | 0.04 | 0.43 | 0.4 | <0.01 | 4.4 | 0.2 | <0.05 | 5 | <0.5 | <0.2
1456890 | 16QVV030 | QVV | Heidi Bradley HB04 | Duplicate | 2016-10-25 | 12:29 | 45 | 50 | 13.716 | 15.24 | 1.524 | 15 | Dry |  | 1456889 |  |  | 1456890 | Rock | 1.57 | 0.009 | 1.4 | 13.3 | 27.8 | 65 | <0.1 | 4.8 | 5.8 | 426 | 2.2 | 5.4 | 3.6 | 12.6 | 63 | 0.3 | 0.2 | 0.2 | 34 | 1.14 | 0.042 | 31 | 13 | 0.44 | 121 | 0.062 | <20 | 0.94 | 0.032 | 0.39 | 0.3 | 0.01 | 4.6 | 0.2 | <0.05 | 5 | <0.5 | <0.2
1456891 | 16QVV030 | QVV | Heidi Bradley HB04 | Sample | 2016-10-25 | 12:33 | 50 | 55 | 15.24 | 16.764 | 1.524 | 20 | Dry |  |  |  |  | 1456891 | Rock | 4.19 | <0.005 | 0.6 | 7.8 | 13.8 | 52 | <0.1 | 3.2 | 5.6 | 414 | 2.13 | 3.5 | <0.5 | 14.9 | 55 | 0.2 | 0.1 | 0.1 | 24 | 0.95 | 0.045 | 38 | 9 | 0.42 | 122 | 0.067 | <20 | 0.97 | 0.04 | 0.48 | 0.3 | <0.01 | 3.1 | 0.2 | <0.05 | 5 | <0.5 | <0.2
1456892 | 16QVV030 | QVV | Heidi Bradley HB04 | Sample | 2016-10-25 | 12:39 | 55 | 60 | 16.764 | 18.288 | 1.524 | 20 | Dry |  |  |  |  | 1456892 | Rock | 3.71 | <0.005 | 0.9 | 9.1 | 10.9 | 55 | <0.1 | 3.8 | 6.4 | 448 | 2.14 | 5.1 | <0.5 | 17.9 | 47 | 0.2 | 0.1 | <0.1 | 20 | 1.01 | 0.045 | 46 | 9 | 0.42 | 122 | 0.06 | <20 | 0.96 | 0.034 | 0.49 | 0.3 | <0.01 | 3.4 | 0.2 | <0.05 | 5 | <0.5 | <0.2
1456893 | 16QVV030 | QVV | Heidi Bradley HB04 | Sample | 2016-10-25 | 12:43 | 60 | 65 | 18.288 | 19.812 | 1.524 | 20 | Dry |  |  |  |  | 1456893 | Rock | 4.07 | 0.006 | 1.1 | 8.3 | 13.4 | 56 | <0.1 | 3.6 | 7.5 | 510 | 2.35 | 5.1 | <0.5 | 18.4 | 49 | 0.3 | 0.1 | 0.2 | 21 | 1.02 | 0.047 | 45 | 8 | 0.42 | 147 | 0.066 | <20 | 1.01 | 0.028 | 0.54 | 0.4 | <0.01 | 3.3 | 0.2 | <0.05 | 5 | <0.5 | <0.2
1456894 | 16QVV030 | QVV | Heidi Bradley HB04 | Sample | 2016-10-25 | 12:49 | 65 | 70 | 19.812 | 21.336 | 1.524 | 20 | Dry |  |  |  |  | 1456894 | Rock | 3.17 | <0.005 | 0.9 | 10.6 | 8.5 | 61 | <0.1 | 4.8 | 8 | 581 | 2.66 | 2.7 | <0.5 | 19.5 | 71 | <0.1 | 0.2 | 0.2 | 25 | 1.18 | 0.055 | 51 | 12 | 0.55 | 149 | 0.09 | <20 | 1.16 | 0.033 | 0.69 | 0.3 | <0.01 | 3.5 | 0.3 | <0.05 | 6 | <0.5 | <0.2
1456895 | 16QVV030 | QVV | Heidi Bradley HB04 | Sample | 2016-10-25 | 12:52 | 70 | 75 | 21.336 | 22.86 | 1.524 | 20 | Dry |  |  |  |  | 1456895 | Rock | 3.75 | <0.005 | 0.6 | 10.3 | 15.2 | 59 | <0.1 | 3.8 | 7.3 | 482 | 2.47 | 3.1 | <0.5 | 20.2 | 59 | 0.2 | 0.1 | 0.1 | 22 | 1.02 | 0.049 | 52 | 9 | 0.51 | 138 | 0.072 | <20 | 1.16 | 0.025 | 0.66 | 0.2 | <0.01 | 3 | 0.3 | <0.05 | 6 | <0.5 | <0.2
1456896 | 16QVV030 | QVV | Heidi Bradley HB04 | Sample | 2016-10-25 | 12:56 | 75 | 80 | 22.86 | 24.384 | 1.524 | 15 | Dry |  |  |  |  | 1456896 | Rock | 3.26 | 0.013 | 1.6 | 12 | 27 | 64 | <0.1 | 3.9 | 7.6 | 499 | 2.56 | 28.6 | 6.4 | 18.8 | 37 | 0.3 | 0.2 | <0.1 | 20 | 0.68 | 0.047 | 38 | 9 | 0.42 | 160 | 0.04 | <20 | 1.12 | 0.019 | 0.54 | 0.3 | 0.01 | 3.1 | 0.2 | <0.05 | 5 | <0.5 | <0.2
1456897 | 16QVV030 | QVV | Heidi Bradley HB04 | Sample | 2016-10-25 | 13:01 | 80 | 85 | 24.384 | 25.908 | 1.524 | 4 | Dry |  |  |  |  | 1456897 | Rock | 0.88 | 0.051 | 3.4 | 11.3 | 36.4 | 72 | 0.2 | 5.4 | 10.2 | 804 | 3.13 | 112.9 | 41.2 | 22.1 | 38 | 0.6 | 0.3 | 0.2 | 20 | 0.69 | 0.066 | 43 | 11 | 0.36 | 184 | 0.021 | <20 | 1.13 | 0.017 | 0.54 | 0.7 | 0.02 | 4.4 | 0.2 | <0.05 | 4 | <0.5 | 0.6
1456898 | 16QVV031 | QVV | Heidi Bradley HB04 | Sample | 2016-10-25 | 15:54 | 0 | 5 | 0 | 1.524 | 1.524 | 17 | Damp |  |  |  |  | 1456898 | Rock | 2.11 | 0.017 | 6.6 | 17.8 | 17.9 | 61 | 0.1 | 4.8 | 8.2 | 779 | 2.51 | 8.6 | 10.8 | 17.7 | 17 | 0.2 | 0.2 | 0.5 | 21 | 0.23 | 0.043 | 48 | 8 | 0.42 | 144 | 0.039 | <20 | 1.13 | 0.025 | 0.43 | 0.4 | 0.02 | 4 | 0.2 | <0.05 | 5 | <0.5 | <0.2
1456899 | 16QVV031 | QVV | Heidi Bradley HB04 | Sample | 2016-10-25 | 15:59 | 5 | 10 | 1.524 | 3.048 | 1.524 | 20 | Damp |  |  |  |  | 1456899 | Rock | 3.58 | 0.011 | 5.2 | 12.9 | 9.8 | 67 | 0.1 | 5.2 | 7.4 | 528 | 2.42 | 9.5 | 2.6 | 18.5 | 18 | <0.1 | <0.1 | 0.2 | 19 | 0.27 | 0.044 | 46 | 7 | 0.44 | 117 | 0.043 | <20 | 1.04 | 0.026 | 0.38 | 0.5 | 0.01 | 4 | 0.1 | <0.05 | 5 | <0.5 | <0.2
1456900 | 16QVV031 | QVV | Heidi Bradley HB04 | Standard | 2016-10-25 | 16:07 |  |  | 0 | 0 | 0 | [5 empty] | CDN-ME-1205 | 1456900 | Rock Pulp | 0.13 | 2.394 | 67.6 | 2237.4 | 1313.3 | 4018 | 26.8 | 180.4 | 20.7 | 670 | 5.45 | 1242.6 | 750.5 | 3 | 86 | 22.7 | 18 | 11.3 | 56 | 1.62 | 0.06 | 12 | 47 | 0.88 | 259 | 0.101 | <20 | 1.53 | 0.083 | 0.2 | 8.9 | 0.76 | 4.5 | 1.3 | 1.53 | 6 | 3.4 | 0.5
1456901 | 16QVV031 | QVV | Heidi Bradley HB04 | Sample | 2016-10-25 | 16:08 | 10 | 15 | 3.048 | 4.572 | 1.524 | 20 | Damp |  |  |  |  | 1456901 | Rock | 4.18 | 0.006 | 3.3 | 11.8 | 13.4 | 54 | <0.1 | 4.7 | 7.4 | 536 | 2.34 | 3.2 | <0.5 | 17 | 46 | 0.1 | 0.1 | 0.3 | 21 | 0.97 | 0.041 | 47 | 8 | 0.42 | 114 | 0.048 | <20 | 0.94 | 0.038 | 0.45 | 0.4 | <0.01 | 3.7 | 0.2 | <0.05 | 5 | <0.5 | <0.2
1456902 | 16QVV031 | QVV | Heidi Bradley HB04 | Sample | 2016-10-25 | 16:16 | 15 | 20 | 4.572 | 6.096 | 1.524 | 20 | Dry |  |  |  |  | 1456902 | Rock | 2.1 | <0.005 | 1.4 | 5.6 | 4.5 | 67 | <0.1 | 4.8 | 9.2 | 689 | 2.83 | 3.4 | 0.7 | 17.1 | 50 | <0.1 | <0.1 | <0.1 | 31 | 1.35 | 0.048 | 46 | 10 | 0.72 | 111 | 0.072 | <20 | 1.24 | 0.038 | 0.52 | 0.4 | 0.01 | 5.2 | 0.2 | <0.05 | 6 | <0.5 | <0.2
1456903 | 16QVV031 | QVV | Heidi Bradley HB04 | Sample | 2016-10-25 | 16:37 | 20 | 25 | 6.096 | 7.62 | 1.524 | 20 | Dry |  |  |  |  | 1456903 | Rock | 4.94 | 0.009 | 1.1 | 12.6 | 8.1 | 57 | <0.1 | 4.7 | 7.8 | 492 | 2.48 | 2.2 | 0.5 | 17.9 | 33 | <0.1 | <0.1 | 0.1 | 24 | 0.74 | 0.043 | 49 | 9 | 0.47 | 114 | 0.057 | <20 | 1.05 | 0.036 | 0.47 | 0.3 | 0.02 | 3.7 | 0.2 | <0.05 | 6 | <0.5 | <0.2
1456904 | 16QVV031 | QVV | Heidi Bradley HB04 | Sample | 2016-10-25 | 16:38 | 25 | 30 | 7.62 | 9.144 | 1.524 | 20 | Dry |  |  |  |  | 1456904 | Rock | 3.83 | <0.005 | 1.3 | 8.8 | 8.7 | 54 | <0.1 | 5.8 | 7.2 | 589 | 2.29 | 2.5 | <0.5 | 17 | 61 | 0.1 | 0.1 | <0.1 | 21 | 1.67 | 0.045 | 50 | 9 | 0.48 | 100 | 0.048 | <20 | 0.95 | 0.03 | 0.42 | 0.3 | 0.02 | 3.4 | 0.2 | <0.05 | 6 | <0.5 | <0.2
1456905 | 16QVV031 | QVV | Heidi Bradley HB04 | Sample | 2016-10-25 | 16:59 | 30 | 35 | 9.144 | 10.668 | 1.524 | 20 | Dry |  |  |  |  | 1456905 | Rock | 1.35 | <0.005 | 0.7 | 9.5 | 5.2 | 73 | <0.1 | 4 | 8.4 | 595 | 2.63 | 2.4 | 8.4 | 16.4 | 43 | <0.1 | <0.1 | <0.1 | 27 | 1.06 | 0.044 | 44 | 9 | 0.73 | 113 | 0.082 | <20 | 1.23 | 0.035 | 0.56 | 0.2 | 0.05 | 4.3 | 0.2 | <0.05 | 6 | <0.5 | 0.2
1456906 | 16QVV031 | QVV | Heidi Bradley HB04 | Sample | 2016-10-25 | 17:02 | 35 | 40 | 10.668 | 12.192 | 1.524 | 20 | Dry |  |  |  |  | 1456906 | Rock | 2.86 | 0.007 | 1 | 11.3 | 7.6 | 64 | <0.1 | 4.7 | 8 | 674 | 2.65 | 5.9 | 2.3 | 17.4 | 65 | <0.1 | <0.1 | 0.2 | 27 | 1.65 | 0.05 | 50 | 10 | 0.53 | 131 | 0.043 | <20 | 1.09 | 0.036 | 0.37 | 0.2 | <0.01 | 4.8 | 0.2 | <0.05 | 6 | <0.5 | <0.2
1456907 | 16QVV031 | QVV | Heidi Bradley HB04 | Sample | 2016-10-25 | 17:05 | 40 | 45 | 12.192 | 13.716 | 1.524 | 20 | Dry |  |  |  |  | 1456907 | Rock | 3.34 | <0.005 | 0.9 | 8.5 | 6.1 | 51 | <0.1 | 3.7 | 7.2 | 480 | 2.28 | 3.2 | 2.8 | 19.2 | 32 | 0.2 | <0.1 | 0.1 | 20 | 0.79 | 0.046 | 53 | 8 | 0.45 | 117 | 0.044 | <20 | 1.02 | 0.028 | 0.38 | 0.1 | <0.01 | 3.9 | 0.2 | <0.05 | 6 | <0.5 | <0.2
1456908 | 16QVV031 | QVV | Heidi Bradley HB04 | Sample | 2016-10-25 | 17:11 | 45 | 50 | 13.716 | 15.24 | 1.524 | 15 | Dry |  |  |  |  | 1456908 | Rock | 3.79 | <0.005 | 0.8 | 10.6 | 6 | 57 | <0.1 | 3.9 | 7.9 | 547 | 2.53 | 5.4 | 1.6 | 19.4 | 39 | 0.1 | <0.1 | <0.1 | 24 | 0.84 | 0.052 | 50 | 9 | 0.44 | 125 | 0.062 | <20 | 1.05 | 0.033 | 0.5 | 0.2 | <0.01 | 3.9 | 0.2 | <0.05 | 6 | <0.5 | <0.2
1456909 | 16QVV031 | QVV | Heidi Bradley HB04 | Sample | 2016-10-25 | 17:16 | 50 | 55 | 15.24 | 16.764 | 1.524 | 20 | Dry |  |  |  |  | 1456909 | Rock | 3.4 | <0.005 | 1.1 | 9.5 | 8.4 | 60 | <0.1 | 4 | 8.1 | 592 | 2.49 | 1.9 | 1.2 | 18.2 | 55 | 0.2 | <0.1 | 0.1 | 26 | 1.25 | 0.053 | 45 | 10 | 0.51 | 129 | 0.07 | <20 | 1.02 | 0.036 | 0.52 | 0.2 | <0.01 | 4 | 0.2 | <0.05 | 6 | <0.5 | <0.2
1456910 | 16QVV031 | QVV | Heidi Bradley HB04 | Standard | 2016-10-25 | 17:17 |  |  | 0 | 0 | 0 | [5 empty] | CDN-GS-1K | 1456910 | Rock Pulp | 0.13 | 0.86 | 4.4 | 35.8 | 5.6 | 54 | 0.2 | 26.1 | 10.1 | 410 | 2.6 | 7.5 | 534.9 | 0.9 | 40 | 0.2 | 0.9 | 0.1 | 60 | 0.86 | 0.063 | 5 | 36 | 0.76 | 102 | 0.132 | <20 | 1.57 | 0.091 | 0.14 | 11 | 0.05 | 5.2 | <0.1 | <0.05 | 5 | <0.5 | <0.2
1456911 | 16QVV031 | QVV | Heidi Bradley HB04 | Sample | 2016-10-25 | 17:19 | 55 | 60 | 16.764 | 18.288 | 1.524 | 20 | Dry |  |  |  |  | 1456911 | Rock | 2.85 | <0.005 | 0.8 | 8.4 | 5.6 | 55 | <0.1 | 3.8 | 7.7 | 547 | 2.49 | 2 | 1.5 | 17.7 | 39 | <0.1 | <0.1 | <0.1 | 25 | 0.94 | 0.052 | 45 | 10 | 0.55 | 122 | 0.087 | <20 | 1.12 | 0.037 | 0.65 | 0.2 | <0.01 | 3.7 | 0.3 | <0.05 | 6 | <0.5 | <0.2
1456912 | 16QVV031 | QVV | Heidi Bradley HB04 | Sample | 2016-10-25 | 17:24 | 60 | 65 | 18.288 | 19.812 | 1.524 | 20 | Dry |  |  |  |  | 1456912 | Rock | 3.2 | 0.006 | 1.4 | 12.1 | 8 | 72 | <0.1 | 3.4 | 7.9 | 757 | 2.75 | 8.8 | 3.5 | 12.4 | 69 | 0.1 | <0.1 | 0.1 | 34 | 1.68 | 0.091 | 38 | 10 | 0.55 | 164 | 0.066 | <20 | 1.15 | 0.038 | 0.55 | 0.2 | <0.01 | 5.3 | 0.2 | <0.05 | 6 | <0.5 | <0.2
1456913 | 16QVV031 | QVV | Heidi Bradley HB04 | Sample | 2016-10-25 | 17:37 | 65 | 70 | 19.812 | 21.336 | 1.524 | 20 | Dry |  |  |  |  | 1456913 | Rock | 2.96 | <0.005 | 1.5 | 12.6 | 15.2 | 76 | 0.1 | 2.9 | 7.4 | 655 | 2.96 | 9.8 | 2.5 | 8.4 | 109 | 0.3 | <0.1 | 0.2 | 44 | 2.12 | 0.127 | 31 | 9 | 0.44 | 200 | 0.054 | <20 | 1 | 0.05 | 0.39 | 0.2 | <0.01 | 6.8 | 0.1 | <0.05 | 6 | <0.5 | <0.2
1456914 | 16QVV031 | QVV | Heidi Bradley HB04 | Sample | 2016-10-25 | 17:43 | 70 | 75 | 21.336 | 22.86 | 1.524 | 20 | Dry |  |  |  |  | 1456914 | Rock | 4 | <0.005 | 1.5 | 11 | 16.2 | 83 | <0.1 | 4.9 | 9 | 697 | 2.89 | 4.9 | 2.1 | 18.2 | 39 | 0.6 | <0.1 | 0.2 | 28 | 1.74 | 0.056 | 52 | 11 | 0.58 | 191 | 0.086 | <20 | 1.17 | 0.029 | 0.63 | 0.3 | <0.01 | 5.2 | 0.3 | <0.05 | 6 | <0.5 | <0.2
1456915 | 16QVV031 | QVV | Heidi Bradley HB04 | Sample | 2016-10-25 | 17:46 | 75 | 80 | 22.86 | 24.384 | 1.524 | 20 | Dry |  |  |  |  | 1456915 | Rock | 3.9 | 0.012 | 1.8 | 20.7 | 69.2 | 92 | 0.3 | 10.2 | 10.7 | 753 | 3.29 | 17.6 | 11.5 | 11.3 | 51 | 0.7 | 0.1 | 1.3 | 44 | 1.31 | 0.065 | 34 | 41 | 0.69 | 203 | 0.087 | <20 | 1.17 | 0.039 | 0.65 | 0.4 | <0.01 | 8.3 | 0.3 | <0.05 | 6 | <0.5 | 0.3
1456916 | 16QVV031 | QVV | Heidi Bradley HB04 | Sample | 2016-10-25 | 17:50 | 80 | 85 | 24.384 | 25.908 | 1.524 | 20 | Dry |  |  |  |  | 1456916 | Rock | 4.12 | <0.005 | 0.7 | 7.8 | 6 | 60 | <0.1 | 4.3 | 8.4 | 543 | 2.63 | 2.4 | 1.8 | 17.3 | 40 | <0.1 | <0.1 | 0.1 | 26 | 0.81 | 0.052 | 45 | 11 | 0.6 | 156 | 0.111 | <20 | 1.16 | 0.035 | 0.74 | 0.3 | <0.01 | 2.8 | 0.3 | <0.05 | 6 | <0.5 | <0.2
1456917 | 16QVV031 | QVV | Heidi Bradley HB04 | Sample | 2016-10-26 | 11:16 | 85 | 90 | 25.908 | 27.432 | 1.524 | 20 | Dry |  |  |  |  | 1456917 | Rock | 1.71 | 0.006 | 0.9 | 5.2 | 4.9 | 66 | <0.1 | 4.3 | 8.2 | 534 | 2.65 | 5.1 | 4.9 | 17.4 | 32 | <0.1 | <0.1 | <0.1 | 28 | 0.57 | 0.052 | 44 | 13 | 0.61 | 167 | 0.126 | <20 | 1.18 | 0.039 | 0.76 | 0.5 | <0.01 | 2.7 | 0.3 | <0.05 | 6 | <0.5 | <0.2
1456918 | 16QVV031 | QVV | Heidi Bradley HB04 | Sample | 2016-10-26 | 11:20 | 90 | 95 | 27.432 | 28.956 | 1.524 | 20 | Dry |  |  |  |  | 1456918 | Rock | 2.23 | <0.005 | 0.9 | 11.7 | 5.6 | 66 | 0.2 | 4.1 | 8.3 | 559 | 2.62 | 1.7 | 5 | 15.5 | 32 | <0.1 | <0.1 | <0.1 | 30 | 0.55 | 0.058 | 39 | 12 | 0.68 | 163 | 0.144 | <20 | 1.19 | 0.044 | 0.8 | 0.5 | <0.01 | 3.3 | 0.3 | <0.05 | 6 | <0.5 | <0.2
1456919 | 16QVV031 | QVV | Heidi Bradley HB04 | Sample | 2016-10-26 | 11:27 | 95 | 100 | 28.956 | 30.48 | 1.524 | 20 | Dry |  |  |  |  | 1456919 | Rock | 2.25 | 0.009 | 1.3 | 12.5 | 7 | 54 | <0.1 | 4 | 8.3 | 557 | 2.63 | 5.6 | 8.1 | 14.6 | 31 | <0.1 | 0.1 | <0.1 | 28 | 0.51 | 0.055 | 41 | 12 | 0.59 | 149 | 0.115 | <20 | 1.2 | 0.038 | 0.78 | 0.4 | <0.01 | 3.3 | 0.3 | <0.05 | 5 | <0.5 | <0.2
1456920 | 16QVV031 | QVV | Heidi Bradley HB04 | Blank | 2016-10-26 | 11:33 |  |  | 0 | 0 | 0 |  |  | CDN-BL-10 |  | CDN-BL-7 |  | 1456920 | Rock Pulp | 0.12 | <0.005 | 2.6 | 26.8 | 2.5 | 46 | 0.2 | 24.9 | 11.2 | 417 | 2.46 | 4.9 | <0.5 | 1 | 39 | 0.2 | 0.3 | <0.1 | 59 | 0.84 | 0.064 | 5 | 34 | 0.79 | 101 | 0.132 | <20 | 1.59 | 0.082 | 0.13 | 12.8 | 0.02 | 5.2 | <0.1 | <0.05 | 5 | <0.5 | <0.2
1456921 | 16QVV031 | QVV | Heidi Bradley HB04 | Sample | 2016-10-26 | 11:33 | 100 | 105 | 30.48 | 32.004 | 1.524 | 20 | Dry |  |  |  |  | 1456921 | Rock | 2.23 | <0.005 | 1.1 | 8.7 | 5.6 | 62 | <0.1 | 4.3 | 8.5 | 617 | 2.77 | 3.2 | 2.3 | 18.1 | 25 | <0.1 | 0.1 | <0.1 | 28 | 0.39 | 0.053 | 50 | 12 | 0.65 | 155 | 0.14 | <20 | 1.37 | 0.033 | 0.92 | 0.4 | <0.01 | 3.1 | 0.4 | <0.05 | 6 | <0.5 | <0.2
1456922 | 16QVV031 | QVV | Heidi Bradley HB04 | Sample | 2016-10-26 | 11:38 | 105 | 110 | 32.004 | 33.528 | 1.524 | 20 | Dry |  |  |  |  | 1456922 | Rock | 2.41 | 0.007 | 1.2 | 7.9 | 5.6 | 63 | <0.1 | 4.7 | 8 | 568 | 2.7 | 3.6 | 5.1 | 18.5 | 26 | <0.1 | <0.1 | <0.1 | 28 | 0.34 | 0.054 | 47 | 13 | 0.63 | 152 | 0.129 | <20 | 1.26 | 0.04 | 0.83 | 0.4 | <0.01 | 3.8 | 0.3 | <0.05 | 6 | <0.5 | <0.2
1456923 | 16QVV031 | QVV | Heidi Bradley HB04 | Sample | 2016-10-26 | 11:44 | 110 | 115 | 33.528 | 35.052 | 1.524 | 20 | Dry |  |  |  |  | 1456923 | Rock | 1.96 | 0.009 | 1.4 | 7.2 | 7.1 | 65 | <0.1 | 4.2 | 8.6 | 590 | 2.58 | 4.3 | 6.6 | 17.6 | 23 | 0.1 | 0.1 | 0.3 | 26 | 0.24 | 0.054 | 48 | 11 | 0.58 | 158 | 0.125 | <20 | 1.25 | 0.028 | 0.82 | 0.4 | <0.01 | 3.4 | 0.3 | <0.05 | 6 | <0.5 | <0.2
1456924 | 16QVV031 | QVV | Heidi Bradley HB04 | Sample | 2016-10-26 | 11:50 | 115 | 120 | 35.052 | 36.576 | 1.524 | 20 | Dry |  |  |  |  | 1456924 | Rock | 2.7 | 0.009 | 3 | 12.9 | 58.5 | 74 | 0.2 | 4.4 | 8.1 | 610 | 2.38 | 3.4 | 3.2 | 17.7 | 65 | 0.7 | 0.1 | 1.7 | 19 | 1.35 | 0.056 | 50 | 10 | 0.49 | 219 | 0.068 | <20 | 1.27 | 0.021 | 0.73 | 0.2 | <0.01 | 3.2 | 0.3 | <0.05 | 4 | <0.5 | <0.2
1456925 | 16QVV031 | QVV | Heidi Bradley HB04 | Sample | 2016-10-26 | 11:59 | 120 | 125 | 36.576 | 38.1 | 1.524 | 20 | Dry |  |  |  |  | 1456925 | Rock | 3.35 | 0.015 | 1.5 | 9.6 | 9.8 | 57 | 0.1 | 4.1 | 8.3 | 595 | 2.55 | 12.3 | 11.2 | 18 | 50 | 0.2 | 0.2 | 0.2 | 23 | 1.38 | 0.052 | 49 | 12 | 0.48 | 205 | 0.091 | <20 | 1.04 | 0.029 | 0.67 | 0.3 | <0.01 | 3.6 | 0.3 | <0.05 | 5 | <0.5 | 0.2
1456926 | 16QVV031 | QVV | Heidi Bradley HB04 | Sample | 2016-10-26 | 12:05 | 125 | 130 | 38.1 | 39.624 | 1.524 | 20 | Dry |  |  |  |  | 1456926 | Rock | 3.41 | 0.051 | 2.1 | 12.7 | 14.3 | 62 | 0.2 | 3.7 | 8.7 | 596 | 2.69 | 32.5 | 50.1 | 16.7 | 52 | 0.1 | 0.2 | 0.2 | 23 | 1.06 | 0.063 | 47 | 10 | 0.43 | 161 | 0.051 | <20 | 0.99 | 0.036 | 0.53 | 0.3 | 0.03 | 3.8 | 0.2 | <0.05 | 5 | <0.5 | 0.4
1456927 | 16QVV031 | QVV | Heidi Bradley HB04 | Sample | 2016-10-26 | 12:11 | 130 | 135 | 39.624 | 41.148 | 1.524 | 20 | Dry |  |  |  |  | 1456927 | Rock | 3.28 | 0.014 | 2.1 | 11.8 | 9.6 | 60 | <0.1 | 10.4 | 8.9 | 539 | 2.5 | 10.8 | 11 | 18.8 | 54 | <0.1 | 0.2 | 0.1 | 21 | 0.97 | 0.054 | 47 | 18 | 0.49 | 248 | 0.049 | <20 | 1.11 | 0.027 | 0.55 | 0.3 | <0.01 | 3.9 | 0.3 | <0.05 | 5 | <0.5 | <0.2
1456928 | 16QVV031 | QVV | Heidi Bradley HB04 | Sample | 2016-10-26 | 12:16 | 135 | 140 | 41.148 | 42.672 | 1.524 | 20 | Dry |  |  |  |  | 1456928 | Rock | 3.4 | 0.007 | 1.7 | 8.3 | 15.4 | 76 | <0.1 | 43.9 | 11.9 | 708 | 2.85 | 4.4 | 3.9 | 15.9 | 95 | 0.1 | 0.2 | 0.2 | 32 | 2.39 | 0.064 | 44 | 102 | 0.77 | 125 | 0.065 | <20 | 1.26 | 0.024 | 0.57 | 0.2 | <0.01 | 6.7 | 0.3 | <0.05 | 6 | <0.5 | <0.2
1456929 | 16QVV031 | QVV | Heidi Bradley HB04 | Sample | 2016-10-26 | 12:27 | 140 | 145 | 42.672 | 44.196 | 1.524 | 20 | Damp |  |  |  |  | 1456929 | Rock | 2.44 | <0.005 | 1.1 | 7.5 | 8.3 | 56 | <0.1 | 4.7 | 7.6 | 498 | 2.39 | 2.4 | 2.3 | 18.2 | 48 | <0.1 | <0.1 | <0.1 | 21 | 0.91 | 0.047 | 43 | 11 | 0.49 | 80 | 0.06 | <20 | 1.07 | 0.036 | 0.53 | 0.2 | <0.01 | 4 | 0.2 | <0.05 | 5 | <0.5 | <0.2
1456930 | 16QVV031 | QVV | Heidi Bradley HB04 | Duplicate | 2016-10-26 | 13:02 | 140 | 145 | 42.672 | 44.196 | 1.524 | 20 | Damp |  | 1456929 |  |  | 1456930 | Rock | 1.94 | <0.005 | 1 | 7.9 | 9 | 54 | <0.1 | 4.9 | 7.4 | 466 | 2.19 | 1.6 | 1.1 | 18.4 | 50 | <0.1 | <0.1 | <0.1 | 19 | 1.01 | 0.048 | 44 | 11 | 0.46 | 75 | 0.052 | <20 | 1.01 | 0.028 | 0.49 | 0.2 | <0.01 | 3.5 | 0.2 | <0.05 | 5 | <0.5 | <0.2
1456931 | 16QVV031 | QVV | Heidi Bradley HB04 | Sample | 2016-10-26 | 12:36 | 145 | 150 | 44.196 | 45.72 | 1.524 | 6 | Wet |  |  |  |  | 1456931 | Rock | 2.01 | 0.005 | 0.8 | 5.1 | 5.9 | 47 | <0.1 | 3 | 6 | 581 | 2.02 | 3.4 | 4.2 | 14.4 | 68 | <0.1 | <0.1 | <0.1 | 16 | 1.43 | 0.041 | 39 | 6 | 0.41 | 70 | 0.052 | <20 | 0.94 | 0.031 | 0.5 | <0.1 | <0.01 | 3 | 0.2 | <0.05 | 5 | <0.5 | <0.2
1456932 | 16QVV031 | QVV | Heidi Bradley HB04 | Sample | 2016-10-26 | 13:01 | 150 | 155 | 45.72 | 47.244 | 1.524 | 15 | Wet | Water |  |  |  | 1456932 | Rock | 2.15 | 0.035 | 1.7 | 6.8 | 11.6 | 42 | 0.2 | 3 | 6.4 | 654 | 1.94 | 18.4 | 33.4 | 15.9 | 60 | <0.1 | 0.1 | 0.1 | 14 | 1.48 | 0.04 | 38 | 6 | 0.35 | 85 | 0.038 | <20 | 0.81 | 0.021 | 0.4 | 0.2 | 0.02 | 2.9 | 0.1 | <0.05 | 4 | <0.5 | 0.3
1456933 | 16QVV031 | QVV | Heidi Bradley HB04 | Sample | 2016-10-26 | 13:17 | 155 | 160 | 47.244 | 48.768 | 1.524 | 15 | Wet |  |  |  |  | 1456933 | Rock | 2.29 | 0.034 | 1.3 | 8.5 | 10.9 | 40 | 0.2 | 3 | 5.3 | 452 | 1.69 | 17.1 | 31.3 | 14.7 | 49 | <0.1 | 0.1 | 0.1 | 12 | 1.05 | 0.037 | 30 | 5 | 0.29 | 65 | 0.013 | <20 | 0.71 | 0.02 | 0.29 | <0.1 | 0.01 | 2.9 | <0.1 | <0.05 | 3 | <0.5 | 0.2
1456934 | 16QVV032 | QVV | Heidi Bradley HB04 | Sample | 2016-10-27 | 14:36 | 0 | 5 | 0 | 1.524 | 1.524 | 20 | Damp |  |  |  |  | 1456934 | Rock | 2.95 | 0.093 | 13.7 | 73.2 | 13.1 | 55 | 0.8 | 5.3 | 7.5 | 497 | 3.32 | 22.7 | 87.7 | 3 | 65 | 0.2 | 9.6 | 0.6 | 17 | 0.1 | 0.047 | 14 | 4 | 0.04 | 255 | 0.001 | <20 | 0.3 | 0.013 | 0.36 | 0.3 | 0.12 | 7.8 | <0.1 | 0.4 | 2 | 0.8 | 1
1456935 | 16QVV032 | QVV | Heidi Bradley HB04 | Sample | 2016-10-27 | 14:37 | 5 | 10 | 1.524 | 3.048 | 1.524 | 20 | Dry |  |  |  |  | 1456935 | Rock | 3.09 | 0.028 | 1.5 | 355.4 | 18.6 | 97 | 1.1 | 9.2 | 17.5 | 1389 | 6.09 | 37.3 | 40.7 | 1 | 76 | 0.5 | 23.1 | 0.6 | 35 | 0.1 | 0.097 | 7 | 5 | 0.05 | 219 | 0.002 | <20 | 0.37 | 0.01 | 0.33 | 0.3 | 0.22 | 17.5 | <0.1 | 0.34 | 2 | 1.4 | 1.3
1456936 | 16QVV032 | QVV | Heidi Bradley HB04 | Sample | 2016-10-27 | 14:41 | 10 | 15 | 3.048 | 4.572 | 1.524 | 22 | Dry |  |  |  |  | 1456936 | Rock | 3.15 | 0.023 | 1 | 95.1 | 10.1 | 58 | 0.6 | 3.6 | 6.5 | 556 | 3.33 | 20.6 | 20.5 | 0.8 | 93 | 0.3 | 9.3 | 0.3 | 11 | 0.07 | 0.072 | 6 | 4 | 0.02 | 106 | 0.001 | <20 | 0.26 | 0.012 | 0.38 | 0.7 | 0.13 | 13 | <0.1 | 0.47 | 1 | 1.5 | 1
1456937 | 16QVV032 | QVV | Heidi Bradley HB04 | Sample | 2016-10-27 | 14:55 | 15 | 20 | 4.572 | 6.096 | 1.524 | 22 | Dry |  |  |  |  | 1456937 | Rock | 3.88 | 0.02 | 2.6 | 58.8 | 6.6 | 34 | 0.5 | 4 | 2.9 | 123 | 2.64 | 4.1 | 18.4 | 3 | 29 | <0.1 | 0.8 | 0.2 | 11 | 0.06 | 0.039 | 8 | 5 | 0.03 | 100 | <0.001 | <20 | 0.24 | 0.014 | 0.19 | 1.3 | 0.1 | 5.4 | <0.1 | 0.11 | 1 | 1 | 0.7
1456938 | 16QVV032 | QVV | Heidi Bradley HB04 | Sample | 2016-10-27 | 15:06 | 20 | 25 | 6.096 | 7.62 | 1.524 | 22 | Dry | Last casing |  |  |  | 1456938 | Rock | 2.96 | 0.025 | 0.9 | 79.6 | 11.4 | 38 | 0.7 | 2.6 | 2.5 | 132 | 3.14 | 6.6 | 21 | 2.4 | 45 | <0.1 | 1.1 | 0.7 | 9 | 0.06 | 0.05 | 12 | 4 | 0.03 | 162 | 0.001 | <20 | 0.29 | 0.017 | 0.3 | 0.8 | 0.1 | 7.3 | <0.1 | 0.29 | 1 | 1.8 | 0.7
1456939 | 16QVV032 | QVV | Heidi Bradley HB04 | Sample | 2016-10-27 | 16:06 | 25 | 30 | 7.62 | 9.144 | 1.524 | 15 | Dry | Open hole |  |  |  | 1456939 | Rock | 2.84 | 0.029 | 0.5 | 64.3 | 8.9 | 55 | 0.7 | 3.1 | 7.9 | 1448 | 3.44 | 6.6 | 28.4 | 2.5 | 38 | 0.3 | 1.8 | 0.2 | 14 | 0.4 | 0.056 | 14 | 3 | 0.09 | 67 | <0.001 | <20 | 0.25 | 0.015 | 0.24 | 1 | 0.09 | 10.3 | <0.1 | 0.77 | 1 | 1.6 | 1
1456940 | 16QVV032 | QVV | Heidi Bradley HB04 | Standard | 2016-10-27 | 16:07 |  |  | 0 | 0 | 0 | [5 empty] | CDN-ME-1205 | 1456940 | Rock Pulp | 0.12 | 2.429 | 63.4 | 2186.6 | 1244.3 | 3603 | 26.9 | 179.5 | 20 | 612 | 5.26 | 1166.2 | 1796.2 | 2.6 | 86 | 21.5 | 17.6 | 11.4 | 54 | 1.45 | 0.064 | 12 | 43 | 0.84 | 265 | 0.083 | <20 | 1.47 | 0.081 | 0.19 | 8.9 | 0.71 | 4.4 | 1.4 | 1.51 | 6 | 3.5 | 0.7
1456941 | 16QVV032 | QVV | Heidi Bradley HB04 | Sample | 2016-10-27 | 16:09 | 30 | 35 | 9.144 | 10.668 | 1.524 | 20 | Dry |  |  |  |  | 1456941 | Rock | 3.03 | 0.021 | 0.5 | 122.3 | 11.5 | 52 | 0.5 | 3.3 | 3.7 | 273 | 3.64 | 5 | 19.9 | 3.6 | 45 | 0.1 | 0.8 | 0.6 | 12 | 0.06 | 0.055 | 14 | 5 | 0.04 | 104 | 0.001 | <20 | 0.3 | 0.024 | 0.34 | 0.5 | 0.11 | 10.9 | <0.1 | 0.38 | 1 | 0.9 | 0.6
1456942 | 16QVV032 | QVV | Heidi Bradley HB04 | Sample | 2016-10-27 | 16:13 | 35 | 40 | 10.668 | 12.192 | 1.524 | 20 | Dry |  |  |  |  | 1456942 | Rock | 3.4 | 0.023 | 1.4 | 98.1 | 8.2 | 55 | 0.5 | 2.6 | 6.1 | 405 | 3.21 | 4.8 | 21.1 | 2.5 | 41 | 0.1 | 0.8 | 0.5 | 19 | 0.07 | 0.047 | 13 | 3 | 0.03 | 83 | 0.002 | <20 | 0.26 | 0.018 | 0.2 | 0.7 | 0.11 | 9.4 | <0.1 | 0.11 | 1 | 1.4 | 0.6
1456943 | 16QVV032 | QVV | Heidi Bradley HB04 | Sample | 2016-10-27 | 16:22 | 40 | 45 | 12.192 | 13.716 | 1.524 | 20 | Dry |  |  |  |  | 1456943 | Rock | 2.36 | 0.051 | 0.8 | 234.5 | 19.1 | 112 | 0.9 | 12.7 | 32.2 | 2345 | 5.98 | 14.5 | 49.8 | 0.9 | 101 | 1.6 | 6 | 0.8 | 80 | 1.82 | 0.084 | 8 | 13 | 0.53 | 694 | 0.013 | <20 | 0.65 | 0.022 | 0.32 | 0.4 | 0.18 | 23.8 | <0.1 | 0.18 | 3 | 0.7 | 1.2
1456944 | 16QVV032 | QVV | Heidi Bradley HB04 | Sample | 2016-10-27 | 16:27 | 45 | 50 | 13.716 | 15.24 | 1.524 | 20 | Dry |  |  |  |  | 1456944 | Rock | 3.13 | 0.011 | 0.6 | 33.1 | 12.2 | 49 | 0.2 | 5.9 | 8 | 714 | 2.18 | 0.9 | 9.8 | 1.4 | 60 | 0.2 | 0.4 | 0.1 | 40 | 1.69 | 0.03 | 8 | 10 | 0.3 | 534 | 0.012 | <20 | 0.3 | 0.031 | 0.15 | 0.6 | <0.01 | 9.6 | <0.1 | 0.06 | 2 | <0.5 | <0.2
1456945 | 16QVV032 | QVV | Heidi Bradley HB04 | Sample | 2016-10-27 | 16:32 | 50 | 55 | 15.24 | 16.764 | 1.524 | 20 | Dry |  |  |  |  | 1456945 | Rock | 1.95 | 0.008 | 0.5 | 22.1 | 24.8 | 15 | 0.2 | 1.4 | 2.5 | 234 | 0.89 | 0.9 | 7.6 | 1.2 | 34 | <0.1 | 0.2 | 0.2 | 11 | 0.67 | 0.014 | 5 | 4 | 0.06 | 452 | 0.003 | <20 | 0.23 | 0.041 | 0.16 | 0.4 | <0.01 | 3.1 | <0.1 | <0.05 | <1 | <0.5 | <0.2
1456946 | 16QVV032 | QVV | Heidi Bradley HB04 | Sample | 2016-10-27 | 16:36 | 55 | 60 | 16.764 | 18.288 | 1.524 | 20 | Dry |  |  |  |  | 1456946 | Rock | 2.13 | <0.005 | 0.6 | 6.2 | 25.5 | 9 | 0.2 | 1 | 1.1 | 147 | 0.53 | 0.8 | 3.8 | 0.6 | 56 | 0.2 | 0.1 | 0.2 | 4 | 0.61 | 0.007 | 2 | 4 | 0.08 | 896 | <0.001 | <20 | 0.16 | 0.04 | 0.13 | 0.8 | <0.01 | 1 | <0.1 | 0.08 | <1 | <0.5 | <0.2
1456947 | 16QVV032 | QVV | Heidi Bradley HB04 | Sample | 2016-10-27 | 16:43 | 60 | 65 | 18.288 | 19.812 | 1.524 | 20 | Dry |  |  |  |  | 1456947 | Rock | 3.08 | 0.008 | 0.6 | 24 | 180.8 | 29 | 0.8 | 2 | 4.3 | 349 | 1.29 | 1 | 5.5 | 0.9 | 78 | 0.3 | 0.2 | 1.5 | 20 | 1.72 | 0.02 | 5 | 5 | 0.06 | 731 | 0.005 | <20 | 0.2 | 0.041 | 0.15 | 1.1 | <0.01 | 4.5 | <0.1 | 0.15 | <1 | <0.5 | <0.2
1456948 | 16QVV032 | QVV | Heidi Bradley HB04 | Sample | 2016-10-27 | 16:51 | 65 | 70 | 19.812 | 21.336 | 1.524 | 20 | Dry |  |  |  |  | 1456948 | Rock | 2.14 | 0.015 | 0.9 | 70.1 | 146.9 | 47 | 0.9 | 4.3 | 7.3 | 513 | 2 | 1.3 | 17.4 | 1.5 | 59 | 0.3 | 0.2 | 1.3 | 30 | 1.91 | 0.034 | 8 | 6 | 0.11 | 355 | 0.007 | <20 | 0.24 | 0.03 | 0.17 | 1.1 | 0.02 | 7.7 | <0.1 | 0.26 | 1 | <0.5 | 0.2
1456949 | 16QVV032 | QVV | Heidi Bradley HB04 | Sample | 2016-10-27 | 16:54 | 70 | 75 | 21.336 | 22.86 | 1.524 | 20 | Dry |  |  |  |  | 1456949 | Rock | 2.25 | 0.03 | 1 | 61.9 | 500 | 53 | 2.7 | 3.6 | 8.5 | 493 | 2.57 | 1.8 | 28 | 1.8 | 57 | 0.5 | 0.3 | 5 | 37 | 1.46 | 0.043 | 9 | 6 | 0.1 | 591 | 0.01 | <20 | 0.3 | 0.026 | 0.21 | 1 | 0.02 | 9.3 | <0.1 | 0.48 | 2 | 1.9 | 0.6
1456950 | 16QVV032 | QVV | Heidi Bradley HB04 | Blank | 2016-10-27 | 16:58 |  |  | 0 | 0 | 0 |  |  | CDN-BL-10 |  | CDN-BL-7 |  | 1456950 | Rock Pulp | 0.12 | <0.005 | 2.3 | 24.1 | 2.4 | 43 | 0.2 | 22.1 | 9.7 | 392 | 2.36 | 4.9 | 0.7 | 0.9 | 41 | 0.3 | 0.3 | <0.1 | 57 | 0.77 | 0.061 | 4 | 29 | 0.76 | 96 | 0.116 | <20 | 1.51 | 0.078 | 0.13 | 13.2 | <0.01 | 4.8 | <0.1 | <0.05 | 5 | <0.5 | <0.2
1456951 | 16QVV032 | QVV | Heidi Bradley HB04 | Sample | 2016-10-27 | 16:59 | 75 | 80 | 22.86 | 24.384 | 1.524 | 20 | Dry |  |  |  |  | 1456951 | Rock | 1.61 | 0.009 | 8 | 27.8 | 63.7 | 28 | 0.4 | 1.9 | 3.1 | 406 | 0.95 | <0.5 | 9.1 | 0.5 | 48 | 0.6 | 0.3 | 0.4 | 5 | 1.09 | 0.007 | 2 | 4 | 0.09 | 445 | <0.001 | <20 | 0.15 | 0.027 | 0.11 | 1.3 | 0.02 | 2.2 | <0.1 | 0.12 | <1 | <0.5 | <0.2
1456952 | 16QVV032 | QVV | Heidi Bradley HB04 | Sample | 2016-10-27 | 17:03 | 80 | 85 | 24.384 | 25.908 | 1.524 | 20 | Dry |  |  |  |  | 1456952 | Rock | 1.77 | 0.01 | 1.2 | 23 | 27.5 | 25 | 0.3 | 1.7 | 4.3 | 479 | 1.4 | 1.1 | 8.9 | 1 | 61 | 0.2 | 0.1 | 0.2 | 15 | 1.24 | 0.021 | 5 | 5 | 0.09 | 499 | 0.003 | <20 | 0.21 | 0.036 | 0.15 | 1.1 | 0.01 | 4.8 | <0.1 | 0.16 | <1 | <0.5 | 0.2
1456953 | 16QVV032 | QVV | Heidi Bradley HB04 | Sample | 2016-10-27 | 17:06 | 85 | 90 | 25.908 | 27.432 | 1.524 | 20 | Dry |  |  |  |  | 1456953 | Rock | 1.83 | 0.025 | 2.2 | 41.4 | 43.8 | 52 | 0.7 | 3.8 | 8.6 | 751 | 2.33 | 3.1 | 23.7 | 1.9 | 32 | 0.2 | 0.2 | 0.4 | 18 | 0.83 | 0.029 | 6 | 4 | 0.08 | 276 | 0.002 | <20 | 0.25 | 0.019 | 0.18 | 0.7 | 0.07 | 6.8 | <0.1 | 0.13 | <1 | <0.5 | 0.5
1456954 | 16QVV032 | QVV | Heidi Bradley HB04 | Sample | 2016-10-27 | 17:11 | 90 | 95 | 27.432 | 28.956 | 1.524 | 20 | Dry |  |  |  |  | 1456954 | Rock | 1.8 | 0.008 | 2.8 | 12.1 | 129.6 | 24 | 0.7 | 1.1 | 2 | 279 | 0.81 | 0.8 | 8.1 | 0.8 | 75 | 0.6 | 0.1 | 1.2 | 8 | 0.72 | 0.009 | 3 | 4 | 0.05 | 765 | <0.001 | <20 | 0.17 | 0.039 | 0.14 | 1.6 | <0.01 | 2.1 | <0.1 | 0.16 | <1 | <0.5 | <0.2
1456955 | 16QVV032 | QVV | Heidi Bradley HB04 | Sample | 2016-10-27 | 17:15 | 95 | 100 | 28.956 | 30.48 | 1.524 | 20 | Dry |  |  |  |  | 1456955 | Rock | 2.17 | 0.011 | 0.9 | 11.2 | 108.7 | 14 | 0.5 | 1 | 0.9 | 185 | 0.55 | <0.5 | 5.8 | 0.4 | 49 | 0.6 | <0.1 | 1 | 2 | 0.43 | 0.005 | 1 | 4 | 0.02 | 588 | <0.001 | <20 | 0.14 | 0.023 | 0.13 | 1.1 | <0.01 | 1 | <0.1 | 0.13 | <1 | <0.5 | <0.2
1456956 | 16QVV032 | QVV | Heidi Bradley HB04 | Sample | 2016-10-27 | 17:30 | 100 | 105 | 30.48 | 32.004 | 1.524 | 20 | Dry |  |  |  |  | 1456956 | Rock | 1.77 | 0.006 | 0.9 | 5.7 | 122.9 | 14 | 0.6 | 0.8 | 0.8 | 139 | 0.6 | 0.6 | 6 | 0.4 | 65 | 0.3 | <0.1 | 1.1 | 3 | 0.46 | 0.005 | 1 | 4 | 0.02 | 861 | <0.001 | <20 | 0.17 | 0.037 | 0.16 | 1.4 | <0.01 | 1 | <0.1 | 0.15 | <1 | <0.5 | <0.2
1456957 | 16QVV032 | QVV | Heidi Bradley HB04 | Sample | 2016-10-27 | 17:39 | 105 | 110 | 32.004 | 33.528 | 1.524 | 20 | Dry |  |  |  |  | 1456957 | Rock | 2.23 | <0.005 | 0.8 | 12.9 | 288.4 | 11 | 1.2 | 0.9 | 1 | 121 | 0.6 | <0.5 | 2.9 | 0.5 | 70 | 0.4 | <0.1 | 2.7 | 3 | 0.57 | 0.007 | 1 | 5 | 0.02 | 1087 | <0.001 | <20 | 0.15 | 0.057 | 0.12 | 2.1 | <0.01 | 0.9 | <0.1 | 0.18 | <1 | <0.5 | <0.2
1456958 | 16QVV032 | QVV | Heidi Bradley HB04 | Sample | 2016-10-28 | 11:10 | 110 | 115 | 33.528 | 35.052 | 1.524 | 20 | Dry |  |  |  |  | 1456958 | Rock | 2.13 | <0.005 | 1.1 | 3.3 | 28.1 | 9 | 0.1 | 1 | 0.9 | 162 | 0.5 | <0.5 | 4.8 | 0.4 | 53 | <0.1 | <0.1 | 0.2 | 3 | 0.74 | 0.006 | 1 | 7 | 0.04 | 690 | <0.001 | <20 | 0.17 | 0.048 | 0.15 | 1.9 | <0.01 | 1 | <0.1 | 0.08 | <1 | <0.5 | <0.2
1456959 | 16QVV032 | QVV | Heidi Bradley HB04 | Sample | 2016-10-28 | 11:16 | 115 | 120 | 35.052 | 36.576 | 1.524 | 20 | Dry |  |  |  |  | 1456959 | Rock | 2.2 | <0.005 | 0.8 | 3.4 | 10.2 | 7 | <0.1 | 1 | 0.5 | 184 | 0.49 | <0.5 | 0.9 | 0.7 | 41 | <0.1 | <0.1 | <0.1 | 3 | 0.8 | 0.007 | 2 | 5 | 0.05 | 534 | <0.001 | <20 | 0.17 | 0.038 | 0.15 | 1 | <0.01 | 1.1 | <0.1 | <0.05 | <1 | <0.5 | <0.2
1456960 | 16QVV032 | QVV | Heidi Bradley HB04 | Duplicate | 2016-10-28 | 11:17 | 115 | 120 | 35.052 | 36.576 | 1.524 | 20 | Dry |  | 1456959 |  |  | 1456960 | Rock | 2.11 | <0.005 | 0.8 | 2.9 | 9.7 | 7 | <0.1 | 1.1 | 0.5 | 183 | 0.53 | 0.6 | 1.3 | 0.7 | 43 | <0.1 | <0.1 | <0.1 | 3 | 0.78 | 0.007 | 2 | 5 | 0.05 | 551 | <0.001 | <20 | 0.2 | 0.046 | 0.16 | 0.9 | <0.01 | 1 | <0.1 | <0.05 | <1 | <0.5 | <0.2
1456961 | 16QVV032 | QVV | Heidi Bradley HB04 | Sample | 2016-10-28 | 11:19 | 120 | 125 | 36.576 | 38.1 | 1.524 | 20 | Dry |  |  |  |  | 1456961 | Rock | 2.2 | 0.008 | 0.8 | 4.4 | 28.2 | 10 | 0.2 | 1.6 | 1 | 179 | 0.65 | 0.5 | 6.7 | 0.6 | 59 | 0.3 | <0.1 | 0.2 | 4 | 0.7 | 0.008 | 2 | 5 | 0.03 | 715 | <0.001 | <20 | 0.14 | 0.039 | 0.12 | 1.5 | <0.01 | 1.1 | <0.1 | 0.16 | <1 | <0.5 | <0.2
1456962 | 16QVV032 | QVV | Heidi Bradley HB04 | Sample | 2016-10-28 | 11:25 | 125 | 130 | 38.1 | 39.624 | 1.524 | 20 | Dry |  |  |  |  | 1456962 | Rock | 2.4 | 0.007 | 1.2 | 16.6 | 13.4 | 11 | 0.3 | 1.5 | 1.3 | 206 | 0.76 | 0.7 | 3.4 | 0.7 | 57 | 0.2 | 0.1 | 0.2 | 4 | 0.56 | 0.008 | 2 | 6 | 0.07 | 805 | <0.001 | <20 | 0.15 | 0.034 | 0.13 | 1.6 | <0.01 | 1.4 | <0.1 | 0.17 | <1 | <0.5 | 0.3
1456963 | 16QVV032 | QVV | Heidi Bradley HB04 | Sample | 2016-10-28 | 11:30 | 130 | 135 | 39.624 | 41.148 | 1.524 | 20 | Dry |  |  |  |  | 1456963 | Rock | 3.04 | 0.009 | 4.3 | 33.9 | 26.1 | 51 | 0.4 | 3.5 | 8.4 | 552 | 2.42 | 1.1 | 8.6 | 2 | 97 | <0.1 | 0.2 | 0.3 | 22 | 1.57 | 0.043 | 9 | 6 | 0.37 | 54 | 0.004 | <20 | 0.22 | 0.029 | 0.16 | 0.8 | <0.01 | 8.9 | <0.1 | 0.54 | <1 | 1.1 | 0.3
1456964 | 16QVV032 | QVV | Heidi Bradley HB04 | Sample | 2016-10-28 | 11:36 | 135 | 140 | 41.148 | 42.672 | 1.524 | 20 | Dry |  |  |  |  | 1456964 | Rock | 3.14 | <0.005 | 0.8 | 41.6 | 15.6 | 48 | 0.2 | 3.7 | 7.9 | 536 | 2.45 | 0.8 | 2.4 | 2.1 | 144 | 0.2 | 0.1 | 0.2 | 26 | 1.74 | 0.041 | 10 | 6 | 0.47 | 86 | 0.005 | <20 | 0.26 | 0.027 | 0.18 | 0.5 | 0.01 | 8.8 | <0.1 | 0.17 | <1 | <0.5 | <0.2
1456965 | 16QVV032 | QVV | Heidi Bradley HB04 | Sample | 2016-10-28 | 11:42 | 140 | 145 | 42.672 | 44.196 | 1.524 | 20 | Dry |  |  |  |  | 1456965 | Rock | 2.96 | 0.025 | 1.4 | 83.3 | 11.8 | 81 | 0.9 | 4.4 | 8.5 | 559 | 2.75 | 3.4 | 22.4 | 2 | 150 | 0.4 | 0.2 | 0.2 | 28 | 1.19 | 0.045 | 9 | 9 | 0.44 | 253 | 0.008 | <20 | 0.29 | 0.032 | 0.17 | 1.7 | 0.02 | 9.3 | <0.1 | 1.08 | 2 | 1.3 | 0.8
1456966 | 16QVV032 | QVV | Heidi Bradley HB04 | Sample | 2016-10-28 | 11:46 | 145 | 150 | 44.196 | 45.72 | 1.524 | 20 | Dry |  |  |  |  | 1456966 | Rock | 2.43 | 0.022 | 1.5 | 28.7 | 23.8 | 33 | 0.4 | 4.6 | 6.5 | 482 | 1.94 | 1.9 | 23.8 | 2 | 85 | <0.1 | 0.2 | 0.3 | 21 | 1.15 | 0.027 | 8 | 10 | 0.41 | 312 | 0.005 | <20 | 0.24 | 0.031 | 0.15 | 2.1 | 0.02 | 7.1 | <0.1 | 0.7 | 1 | <0.5 | 0.3
1456967 | 16QVV032 | QVV | Heidi Bradley HB04 | Sample | 2016-10-28 | 11:51 | 150 | 155 | 45.72 | 47.244 | 1.524 | 20 | Dry |  |  |  |  | 1456967 | Rock | 2.88 | 0.02 | 1.4 | 27.8 | 12.7 | 28 | 0.3 | 4 | 3.8 | 399 | 1.49 | 1.2 | 17.3 | 2 | 86 | 0.2 | <0.1 | 0.1 | 14 | 0.98 | 0.02 | 9 | 6 | 0.34 | 230 | 0.004 | <20 | 0.17 | 0.04 | 0.12 | 2.3 | 0.01 | 4.6 | <0.1 | 0.45 | <1 | <0.5 | <0.2
1456968 | 16QVV032 | QVV | Heidi Bradley HB04 | Sample | 2016-10-28 | 11:56 | 155 | 160 | 47.244 | 48.768 | 1.524 | 20 | Dry |  |  |  |  | 1456968 | Rock | 2.18 | <0.005 | 1 | 10.9 | 11.6 | 17 | <0.1 | 1.7 | 1.6 | 347 | 0.9 | 0.7 | 3.3 | 0.9 | 79 | 0.2 | <0.1 | <0.1 | 7 | 0.82 | 0.011 | 4 | 6 | 0.26 | 1212 | 0.002 | <20 | 0.16 | 0.049 | 0.12 | 1.7 | <0.01 | 2 | <0.1 | 0.17 | <1 | <0.5 | <0.2
1456969 | 16QVV032 | QVV | Heidi Bradley HB04 | Sample | 2016-10-28 | 12:03 | 160 | 165 | 48.768 | 50.292 | 1.524 | 20 | Dry |  |  |  |  | 1456969 | Rock | 2.53 | 0.005 | 1.6 | 77.3 | 20.6 | 52 | 0.2 | 2.1 | 5.2 | 504 | 1.96 | 1 | 5.1 | 2.8 | 42 | 0.2 | 0.2 | 0.2 | 30 | 0.95 | 0.028 | 11 | 7 | 0.45 | 522 | 0.009 | <20 | 0.29 | 0.049 | 0.1 | 2.5 | <0.01 | 6.5 | <0.1 | 0.39 | 2 | <0.5 | <0.2
1456970 | 16QVV032 | QVV | Heidi Bradley HB04 | Standard | 2016-10-28 | 12:04 |  |  | 0 | 0 | 0 | [5 empty] | CDN-GS-1K | 1456970 | Rock Pulp | 0.15 | 0.842 | 4.2 | 31.5 | 5.2 | 50 | 0.2 | 22 | 8.7 | 391 | 2.46 | 6.4 | 417.7 | 0.9 | 44 | 0.2 | 0.9 | 0.1 | 60 | 0.82 | 0.053 | 5 | 30 | 0.72 | 94 | 0.126 | <20 | 1.51 | 0.086 | 0.13 | 9.9 | 0.05 | 5.1 | <0.1 | <0.05 | 5 | <0.5 | <0.2
1456971 | 16QVV032 | QVV | Heidi Bradley HB04 | Sample | 2016-10-28 | 12:09 | 165 | 170 | 50.292 | 51.816 | 1.524 | 20 | Dry |  |  |  |  | 1456971 | Rock | 2.82 | 0.014 | 3 | 33.6 | 60.1 | 56 | 0.4 | 2.2 | 4.5 | 393 | 1.81 | 0.6 | 12.7 | 3.1 | 29 | 0.4 | 0.3 | 0.5 | 22 | 0.69 | 0.032 | 12 | 7 | 0.39 | 421 | 0.014 | <20 | 0.35 | 0.065 | 0.12 | 1.5 | <0.01 | 5.8 | <0.1 | 0.29 | 2 | <0.5 | <0.2
1456972 | 16QVV032 | QVV | Heidi Bradley HB04 | Sample | 2016-10-28 | 12:14 | 170 | 175 | 51.816 | 53.34 | 1.524 | 20 | Dry |  |  |  |  | 1456972 | Rock | 3.13 | 0.013 | 3.6 | 36.3 | 87.1 | 34 | 0.6 | 3.4 | 5.2 | 501 | 1.82 | 1 | 13.9 | 3.3 | 30 | 0.1 | 0.2 | 0.8 | 29 | 1.48 | 0.034 | 11 | 9 | 0.53 | 73 | 0.008 | <20 | 0.25 | 0.043 | 0.15 | 1.4 | <0.01 | 6.5 | <0.1 | 0.35 | 1 | <0.5 | 0.2
1456973 | 16QVV032 | QVV | Heidi Bradley HB04 | Sample | 2016-10-28 | 12:19 | 175 | 180 | 53.34 | 54.864 | 1.524 | 20 | Dry |  |  |  |  | 1456973 | Rock | 2.18 | 0.008 | 1 | 17.4 | 29.5 | 29 | 0.3 | 2.8 | 4.5 | 542 | 1.46 | 0.7 | 8.6 | 9.8 | 38 | 0.2 | 0.2 | 0.3 | 27 | 1.39 | 0.019 | 16 | 7 | 0.53 | 493 | 0.008 | <20 | 0.25 | 0.053 | 0.13 | 1.6 | <0.01 | 3.7 | <0.1 | 0.32 | 1 | 0.6 | <0.2
1456974 | 16QVV032 | QVV | Heidi Bradley HB04 | Sample | 2016-10-28 | 12:25 | 180 | 185 | 54.864 | 56.388 | 1.524 | 20 | Dry |  |  |  |  | 1456974 | Rock | 2.43 | 0.011 | 1.3 | 32.3 | 41.4 | 76 | 0.4 | 17.3 | 13.3 | 963 | 2.98 | 0.9 | 12.5 | 2.1 | 99 | 0.3 | 0.3 | 0.5 | 98 | 3.15 | 0.06 | 9 | 47 | 1.3 | 600 | 0.024 | <20 | 0.88 | 0.041 | 0.22 | 1.3 | <0.01 | 12.2 | <0.1 | 0.43 | 5 | <0.5 | <0.2
1456975 | 16QVV032 | QVV | Heidi Bradley HB04 | Sample | 2016-10-28 | 12:32 | 185 | 190 | 56.388 | 57.912 | 1.524 | 20 | Dry |  |  |  |  | 1456975 | Rock | 3.63 | <0.005 | 0.7 | 58.3 | 100 | 75 | 0.2 | 37.5 | 24.9 | 1318 | 4.3 | 1.1 | 1.1 | 0.5 | 170 | 0.3 | 0.5 | 1 | 160 | 5.25 | 0.029 | 4 | 111 | 2.51 | 172 | 0.059 | <20 | 1.59 | 0.052 | 0.44 | 0.3 | <0.01 | 21.4 | 0.1 | 0.18 | 7 | 0.9 | <0.2
1456976 | 16QVV032 | QVV | Heidi Bradley HB04 | Sample | 2016-10-28 | 12:40 | 190 | 195 | 57.912 | 59.436 | 1.524 | 20 | Dry |  |  |  |  | 1456976 | Rock | 2.95 | <0.005 | 0.4 | 23.7 | 31.1 | 84 | 0.2 | 49.4 | 30.2 | 1540 | 4.78 | 1.4 | 2.1 | 0.4 | 147 | 0.2 | 0.8 | 0.3 | 187 | 5.74 | 0.033 | 4 | 145 | 2.88 | 196 | 0.059 | <20 | 2.01 | 0.034 | 0.46 | 0.2 | <0.01 | 26.4 | 0.1 | 0.22 | 8 | <0.5 | <0.2
1456977 | 16QVV032 | QVV | Heidi Bradley HB04 | Sample | 2016-10-28 | 12:47 | 195 | 200 | 59.436 | 60.96 | 1.524 | 20 | Dry |  |  |  |  | 1456977 | Rock | 3.44 | 0.007 | 0.5 | 25.2 | 121.6 | 91 | 0.4 | 48.4 | 29 | 1541 | 4.74 | 1.1 | 5 | 0.4 | 166 | 0.4 | 0.5 | 1.2 | 200 | 5.25 | 0.033 | 4 | 144 | 2.89 | 204 | 0.04 | <20 | 2.17 | 0.039 | 0.36 | 0.3 | <0.01 | 27.4 | 0.1 | 0.19 | 9 | <0.5 | <0.2
1456978 | 16QVV032 | QVV | Heidi Bradley HB04 | Sample | 2016-10-28 | 12:53 | 200 | 205 | 60.96 | 62.484 | 1.524 | 20 | Dry |  |  |  |  | 1456978 | Rock | 2.89 | 0.092 | 15.5 | 101.1 | 276.2 | 153 | 2.8 | 30.3 | 20.6 | 1133 | 3.63 | 2.4 | 93.7 | 0.6 | 103 | 1.4 | 0.6 | 2.8 | 115 | 2.73 | 0.021 | 5 | 78 | 1.78 | 352 | 0.012 | <20 | 1.35 | 0.019 | 0.16 | 2.7 | 0.02 | 15.6 | <0.1 | 1.16 | 7 | 1.8 | 1.1
1456979 | 16QVV032 | QVV | Heidi Bradley HB04 | Sample | 2016-10-28 | 13:00 | 205 | 210 | 62.484 | 64.008 | 1.524 | 20 | Dry |  |  |  |  | 1456979 | Rock | 2.83 | 0.092 | 33.6 | 162.6 | 64.3 | 49 | 3.2 | 10.9 | 9 | 1138 | 2.39 | 2.7 | 90.9 | 1.2 | 59 | 0.7 | 0.8 | 0.9 | 12 | 2.13 | 0.012 | 7 | 13 | 0.61 | 214 | 0.001 | <20 | 0.22 | 0.005 | 0.16 | 4.2 | 0.03 | 9.7 | <0.1 | 2.13 | 1 | <0.5 | 2.1
1456980 | 16QVV032 | QVV | Heidi Bradley HB04 | Blank | 2016-10-28 | 13:01 |  |  | 0 | 0 | 0 |  |  | CDN-BL-10 |  | CDN-BL-7 |  | 1456980 | Rock Pulp | 0.13 | <0.005 | 2.3 | 23.7 | 2.4 | 43 | 0.2 | 22.3 | 9.9 | 399 | 2.4 | 4.2 | <0.5 | 1 | 43 | 0.2 | 0.3 | <0.1 | 61 | 0.84 | 0.06 | 4 | 30 | 0.77 | 95 | 0.128 | <20 | 1.56 | 0.082 | 0.14 | 12.2 | <0.01 | 5.1 | <0.1 | <0.05 | 5 | <0.5 | <0.2
1456981 | 16QVV032 | QVV | Heidi Bradley HB04 | Sample | 2016-10-28 | 13:08 | 210 | 215 | 64.008 | 65.532 | 1.524 | 20 | Dry |  |  |  |  | 1456981 | Rock | 2.73 | 0.074 | 116.9 | 160.5 | 127.1 | 61 | 4.1 | 19 | 13.6 | 1394 | 3.06 | 3.6 | 72.4 | 1.3 | 75 | 0.9 | 1.2 | 1.5 | 31 | 2.58 | 0.012 | 7 | 28 | 0.84 | 202 | 0.004 | <20 | 0.46 | 0.008 | 0.22 | 3.1 | 0.04 | 13.9 | 0.1 | 2.66 | 3 | 2.2 | 2.2
1456982 | 16QVV032 | QVV | Heidi Bradley HB04 | Sample | 2016-10-28 | 13:16 | 215 | 220 | 65.532 | 67.056 | 1.524 | 20 | Dry |  |  |  |  | 1456982 | Rock | 2.8 | 0.025 | 7.1 | 54.1 | 58.4 | 54 | 1.2 | 8.1 | 7.8 | 771 | 2.18 | 2 | 25.3 | 1.4 | 66 | 0.6 | 0.4 | 0.7 | 31 | 1.54 | 0.019 | 6 | 19 | 0.55 | 260 | 0.007 | <20 | 0.45 | 0.021 | 0.15 | 3 | <0.01 | 8.2 | <0.1 | 1.31 | 3 | 0.9 | 0.7
1456983 | 16QVV032 | QVV | Heidi Bradley HB04 | Sample | 2016-10-28 | 13:23 | 220 | 225 | 67.056 | 68.58 | 1.524 | 20 | Dry |  |  |  |  | 1456983 | Rock | 3.68 | 0.081 | 5.4 | 26.3 | 135.3 | 64 | 2.1 | 2.3 | 4.7 | 433 | 1.94 | 0.9 | 76.3 | 2.1 | 57 | 1.1 | 0.2 | 1.6 | 24 | 0.85 | 0.021 | 9 | 10 | 0.42 | 374 | 0.006 | <20 | 0.37 | 0.035 | 0.14 | 3.1 | <0.01 | 5.9 | <0.1 | 1.08 | 3 | <0.5 | 1.3
1456984 | 16QVV032 | QVV | Heidi Bradley HB04 | Sample | 2016-10-28 | 13:29 | 225 | 230 | 68.58 | 70.104 | 1.524 | 20 | Dry |  |  |  |  | 1456984 | Rock | 4.42 | 0.046 | 11.1 | 72.5 | 67.9 | 53 | 1.4 | 6.8 | 6 | 883 | 1.82 | 1.6 | 46.8 | 1.1 | 52 | 0.4 | 0.4 | 0.7 | 22 | 2.05 | 0.013 | 6 | 16 | 0.68 | 498 | 0.002 | <20 | 0.36 | 0.009 | 0.16 | 3.1 | 0.02 | 6 | <0.1 | 0.81 | 3 | <0.5 | 0.9
1456985 | 16QVV032 | QVV | Heidi Bradley HB04 | Sample | 2016-10-28 | 13:37 | 230 | 235 | 70.104 | 71.628 | 1.524 | 20 | Dry |  |  |  |  | 1456985 | Rock | 3.36 | 0.058 | 42 | 165.2 | 88.5 | 54 | 3.1 | 7 | 6.2 | 985 | 1.75 | 1.8 | 56.1 | 0.9 | 70 | 1 | 0.5 | 0.8 | 8 | 2.05 | 0.008 | 7 | 11 | 0.46 | 369 | <0.001 | <20 | 0.15 | 0.005 | 0.14 | 5.9 | 0.03 | 7.6 | <0.1 | 1.4 | <1 | 1 | 1.9
1456986 | 16QVV032 | QVV | Heidi Bradley HB04 | Sample | 2016-10-28 | 13:42 | 235 | 240 | 71.628 | 73.152 | 1.524 | 20 | Dry |  |  |  |  | 1456986 | Rock | 3.32 | 0.064 | 63.9 | 405.7 | 216.4 | 110 | 4.8 | 12.1 | 9.4 | 1630 | 2.32 | 2 | 65.3 | 0.7 | 83 | 2.8 | 0.5 | 1.7 | 12 | 3.04 | 0.007 | 6 | 13 | 0.75 | 297 | <0.001 | <20 | 0.19 | 0.004 | 0.14 | 3.8 | 0.05 | 11.8 | <0.1 | 1.88 | 1 | 1.6 | 2.1
1456987 | 16QVV032 | QVV | Heidi Bradley HB04 | Sample | 2016-10-28 | 13:47 | 240 | 245 | 73.152 | 74.676 | 1.524 | 20 | Dry |  |  |  |  | 1456987 | Rock | 3.8 | 0.029 | 10.2 | 142.7 | 87 | 73 | 1.4 | 4.9 | 5.9 | 666 | 1.89 | 1.7 | 25.9 | 1.9 | 47 | 1 | 0.3 | 0.9 | 18 | 1.49 | 0.022 | 10 | 10 | 0.49 | 227 | 0.004 | <20 | 0.33 | 0.023 | 0.17 | 1.6 | 0.03 | 6.8 | <0.1 | 0.7 | 2 | <0.5 | 0.8
1456988 | 16QVV032 | QVV | Heidi Bradley HB04 | Sample | 2016-10-28 | 13:54 | 245 | 250 | 74.676 | 76.2 | 1.524 | 20 | Dry |  |  |  |  | 1456988 | Rock | 3.46 | 0.032 | 7 | 30.1 | 125.1 | 93 | 0.9 | 7.8 | 10.8 | 761 | 2.39 | 1.1 | 31.3 | 1.4 | 78 | 1.3 | 0.3 | 1.3 | 72 | 2.37 | 0.025 | 7 | 11 | 0.77 | 528 | 0.011 | <20 | 0.47 | 0.026 | 0.23 | 1.1 | 0.02 | 9.9 | <0.1 | 0.73 | 3 | <0.5 | 0.4
1456989 | 16QVV032 | QVV | Heidi Bradley HB04 | Sample | 2016-10-28 | 13:59 | 250 | 255 | 76.2 | 77.724 | 1.524 | 20 | Dry |  |  |  |  | 1456989 | Rock | 4.06 | 0.132 | 1.1 | 49 | 21.9 | 85 | 2.6 | 18.5 | 21 | 1542 | 4.09 | 2.7 | 127.4 | 0.5 | 120 | 0.3 | 0.4 | 0.2 | 115 | 5.28 | 0.019 | 4 | 24 | 1.2 | 203 | 0.023 | <20 | 0.97 | 0.025 | 0.63 | 0.6 | 0.04 | 26.6 | 0.2 | 1.22 | 4 | 0.9 | 1.7
1456990 | 16QVV032 | QVV | Heidi Bradley HB04 | Sample | 2016-10-28 | 14:07 | 255 | 260 | 77.724 | 79.248 | 1.524 | 20 | Dry |  |  |  |  | 1456990 | Rock | 2.52 | 0.099 | 5.6 | 28.6 | 44.7 | 36 | 2.5 | 5.7 | 10 | 611 | 2.08 | 10.4 | 104.6 | 5.4 | 50 | 0.3 | 0.4 | 0.6 | 17 | 2.28 | 0.027 | 17 | 9 | 0.18 | 142 | 0.001 | <20 | 0.27 | 0.006 | 0.22 | 1.7 | 0.03 | 7.4 | <0.1 | 1.45 | 1 | 0.8 | 2
1456991 | 16QVV032 | QVV | Heidi Bradley HB04 | Duplicate | 2016-10-28 | 14:07 | 255 | 260 | 77.724 | 79.248 | 1.524 | 20 | Dry |  | 1456990 |  |  | 1456991 | Rock | 2.44 | 0.132 | 7.4 | 45 | 80 | 42 | 3.6 | 9.5 | 14.4 | 787 | 2.47 | 13.4 | 135.5 | 4.2 | 57 | 0.3 | 0.7 | 1.1 | 25 | 2.54 | 0.028 | 13 | 9 | 0.27 | 142 | 0.001 | <20 | 0.37 | 0.008 | 0.28 | 1.1 | 0.03 | 10.6 | <0.1 | 1.38 | 1 | 1 | 2.5
1456992 | 16QVV032 | QVV | Heidi Bradley HB04 | Sample | 2016-10-28 | 14:12 | 260 | 265 | 79.248 | 80.772 | 1.524 | 20 | Dry |  |  |  |  | 1456992 | Rock | 2.79 | 0.088 | 4.1 | 11 | 11 | 31 | 1.7 | 28.9 | 7.6 | 512 | 2.39 | 6.2 | 91.9 | 6 | 37 | 0.3 | 0.3 | 0.3 | 9 | 2.51 | 0.042 | 18 | 17 | 0.07 | 80 | <0.001 | <20 | 0.24 | 0.003 | 0.2 | 2.3 | 0.02 | 5.1 | <0.1 | 2.41 | <1 | 1.3 | 1.9
1456993 | 16QVV032 | QVV | Heidi Bradley HB04 | Sample | 2016-10-28 | 14:19 | 265 | 270 | 80.772 | 82.296 | 1.524 | 20 | Dry |  |  |  |  | 1456993 | Rock | 2.8 | 0.123 | 2 | 15.6 | 8.1 | 16 | 1.5 | 2.2 | 4.8 | 231 | 1.64 | 5.1 | 127.4 | 8.1 | 36 | <0.1 | 0.2 | 0.1 | 6 | 1.35 | 0.032 | 22 | 9 | 0.04 | 227 | <0.001 | <20 | 0.25 | 0.004 | 0.24 | 2.6 | 0.01 | 2.3 | <0.1 | 1.58 | 1 | <0.5 | 1.2
1456994 | 16QVV032 | QVV | Heidi Bradley HB04 | Sample | 2016-10-28 | 14:29 | 270 | 275 | 82.296 | 83.82 | 1.524 | 20 | Dry |  |  |  |  | 1456994 | Rock | 2.9 | 0.04 | 1.7 | 6.3 | 6.1 | 24 | 0.6 | 1.2 | 1.5 | 297 | 0.78 | 3.3 | 39.5 | 0.8 | 51 | <0.1 | 0.1 | <0.1 | 3 | 1.72 | 0.01 | 4 | 8 | 0.06 | 475 | <0.001 | <20 | 0.17 | 0.005 | 0.22 | 2.4 | <0.01 | 1.3 | <0.1 | 0.58 | <1 | <0.5 | 0.5
1456995 | 16QVV032 | QVV | Heidi Bradley HB04 | Sample | 2016-10-28 | 14:54 | 275 | 280 | 83.82 | 85.344 | 1.524 | 20 | Dry |  |  |  |  | 1456995 | Rock | 2.41 | 0.118 | 2 | 11.8 | 8.5 | 22 | 1.4 | 3.1 | 5.8 | 410 | 1.84 | 9.9 | 109.1 | 8.2 | 45 | <0.1 | 0.2 | 0.2 | 7 | 1.77 | 0.039 | 23 | 8 | 0.15 | 173 | <0.001 | <20 | 0.27 | 0.007 | 0.26 | 2.6 | <0.01 | 3.2 | <0.1 | 1.6 | <1 | 1 | 1.5
1456996 | 16QVV032 | QVV | Heidi Bradley HB04 | Sample | 2016-10-28 | 14:54 | 280 | 285 | 85.344 | 86.868 | 1.524 | 20 | Dry |  |  |  |  | 1456996 | Rock | 2.72 | 0.174 | 1.5 | 15.4 | 9.5 | 27 | 1.7 | 2.7 | 5.3 | 416 | 2.09 | 12.1 | 172.9 | 8.3 | 45 | 0.1 | 0.3 | 0.2 | 7 | 1.82 | 0.045 | 25 | 7 | 0.16 | 184 | <0.001 | <20 | 0.27 | 0.007 | 0.26 | 1.9 | 0.02 | 3.1 | <0.1 | 1.87 | <1 | 1.1 | 1.7
1456997 | 16QVV032 | QVV | Heidi Bradley HB04 | Sample | 2016-10-28 | 14:55 | 285 | 290 | 86.868 | 88.392 | 1.524 | 20 | Dry |  |  |  |  | 1456997 | Rock | 2.64 | 0.118 | 1.8 | 14.2 | 10.3 | 44 | 1.8 | 2.8 | 4.9 | 527 | 2.05 | 9.6 | 113.8 | 6 | 55 | 0.1 | 0.2 | 0.3 | 9 | 2.76 | 0.05 | 21 | 7 | 0.15 | 219 | <0.001 | <20 | 0.29 | 0.004 | 0.25 | 1.9 | 0.02 | 4.2 | <0.1 | 1.88 | <1 | 1.1 | 1.6
1456998 | 16QVV032 | QVV | Heidi Bradley HB04 | Sample | 2016-10-28 | 15:00 | 290 | 295 | 88.392 | 89.916 | 1.524 | 20 | Dry |  |  |  |  | 1456998 | Rock | 3.03 | 0.104 | 3.5 | 17.5 | 11.1 | 30 | 1.5 | 3.6 | 5.1 | 490 | 1.93 | 7.3 | 100.9 | 4.7 | 50 | <0.1 | 0.3 | 0.2 | 9 | 2.58 | 0.043 | 15 | 7 | 0.16 | 275 | <0.001 | <20 | 0.24 | 0.003 | 0.2 | 2.3 | 0.02 | 3.5 | <0.1 | 1.77 | <1 | 1 | 1.8
1456999 | 16QVV032 | QVV | Heidi Bradley HB04 | Sample | 2016-10-28 | 15:08 | 295 | 300 | 89.916 | 91.44 | 1.524 | 20 | Dry |  |  |  |  | 1456999 | Rock | 3.11 | 0.042 | 4 | 11.4 | 10 | 25 | 0.9 | 3.9 | 4.5 | 393 | 1.93 | 8.3 | 44.1 | 4.9 | 54 | 0.1 | 0.2 | 0.2 | 7 | 1.83 | 0.036 | 14 | 8 | 0.14 | 210 | <0.001 | <20 | 0.25 | 0.006 | 0.25 | 2.5 | 0.02 | 2.8 | <0.1 | 1.77 | <1 | 1.7 | 1.1
1457000 | 16QVV032 | QVV | Heidi Bradley HB04 | Standard | 2016-10-28 | 15:10 |  |  | 0 | 0 | 0 | [5 empty] | CDN-GS-1K | 1457000 | Rock Pulp | 0.12 | 2.47 | 61.5 | 2058.2 | 1221.4 | 3370 | 25.4 | 173.1 | 18.5 | 575 | 4.82 | 1097.8 | 1325.1 | 2.5 | 81 | 18.9 | 18.3 | 9.7 | 54 | 1.43 | 0.06 | 11 | 42 | 0.8 | 277 | 0.086 | <20 | 1.41 | 0.079 | 0.18 | 8.2 | 0.7 | 4 | 1.4 | 1.44 | 6 | 3 | 0.5
1464001 | 16QVV032 | QVV | Heidi Bradley HB04 | Sample | 2016-10-28 | 15:16 | 300 | 305 | 91.44 | 92.964 | 1.524 | 20 | Dry |  |  |  |  | 1464001 | Rock | 2.2 | 0.029 | 2.1 | 11.9 | 6.4 | 11 | 0.4 | 1.6 | 4 | 234 | 1.22 | 5.3 | 28.8 | 4.7 | 38 | <0.1 | 0.2 | 0.1 | 5 | 1.23 | 0.026 | 10 | 8 | 0.09 | 227 | <0.001 | <20 | 0.25 | 0.013 | 0.22 | 2 | 0.02 | 1.6 | <0.1 | 1.02 | <1 | <0.5 | 0.6
1464002 | 16QVV032 | QVV | Heidi Bradley HB04 | Sample | 2016-10-28 | 15:22 | 305 | 310 | 92.964 | 94.488 | 1.524 | 20 | Dry |  |  |  |  | 1464002 | Rock | 2.08 | 0.038 | 1.6 | 10.7 | 7.3 | 20 | 0.5 | 2.3 | 3.3 | 406 | 1.33 | 4.5 | 33.6 | 2.4 | 54 | 0.1 | 0.2 | 0.1 | 5 | 1.91 | 0.022 | 5 | 8 | 0.23 | 422 | <0.001 | <20 | 0.29 | 0.009 | 0.26 | 1.9 | 0.02 | 1.7 | <0.1 | 0.95 | <1 | <0.5 | 0.8
1464003 | 16QVV032 | QVV | Heidi Bradley HB04 | Sample | 2016-10-28 | 15:29 | 310 | 315 | 94.488 | 96.012 | 1.524 | 20 | Dry |  |  |  |  | 1464003 | Rock | 2.99 | 0.038 | 1.9 | 6 | 7.1 | 14 | 0.4 | 1.5 | 2.6 | 293 | 0.89 | 3.2 | 37.8 | 0.5 | 45 | <0.1 | 0.1 | 0.1 | 4 | 1.38 | 0.009 | 2 | 9 | 0.12 | 245 | <0.001 | <20 | 0.21 | 0.006 | 0.22 | 2.1 | 0.01 | 1.7 | <0.1 | 0.53 | <1 | <0.5 | 1
1464004 | 16QVV032 | QVV | Heidi Bradley HB04 | Sample | 2016-10-28 | 15:34 | 315 | 320 | 96.012 | 97.536 | 1.524 | 20 | Dry |  |  |  |  | 1464004 | Rock | 3.57 | 0.076 | 4 | 18.4 | 9.2 | 21 | 0.6 | 2 | 4.7 | 496 | 1.52 | 5.1 | 69.2 | 4.9 | 44 | 0.1 | 0.1 | <0.1 | 7 | 2.29 | 0.028 | 12 | 9 | 0.17 | 83 | <0.001 | <20 | 0.3 | 0.013 | 0.27 | 1.1 | 0.02 | 2.5 | <0.1 | 0.64 | <1 | <0.5 | 0.8
1464005 | 16QVV032 | QVV | Heidi Bradley HB04 | Sample | 2016-10-28 | 15:39 | 320 | 325 | 97.536 | 99.06 | 1.524 | 20 | Dry |  |  |  |  | 1464005 | Rock | 3.95 | 0.068 | 2.6 | 14.4 | 10.8 | 41 | 0.6 | 3.6 | 7 | 573 | 2.34 | 5.7 | 56.8 | 5.6 | 56 | <0.1 | 0.2 | 0.2 | 21 | 2.42 | 0.053 | 15 | 9 | 0.4 | 292 | 0.002 | <20 | 0.46 | 0.021 | 0.34 | 0.7 | 0.05 | 5.1 | <0.1 | 0.61 | 2 | <0.5 | 1.1
1464006 | 16QVV032 | QVV | Heidi Bradley HB04 | Sample | 2016-10-28 | 15:45 | 325 | 330 | 99.06 | 100.584 | 1.524 | 20 | Dry |  |  |  |  | 1464006 | Rock | 2.82 | 0.038 | 2 | 9.8 | 6.2 | 23 | 0.2 | 1.8 | 3.6 | 347 | 1.48 | 2.1 | 30.4 | 3.3 | 40 | <0.1 | <0.1 | <0.1 | 11 | 1.52 | 0.047 | 7 | 8 | 0.19 | 175 | <0.001 | <20 | 0.4 | 0.034 | 0.33 | 0.6 | 0.05 | 2.3 | <0.1 | 0.32 | 1 | <0.5 | 0.3
1464007 | 16QVV032 | QVV | Heidi Bradley HB04 | Sample | 2016-11-02 | 11:53 | 330 | 335 | 100.584 | 102.108 | 1.524 | 20 | Damp |  |  |  |  | 1464007 | Rock | 2.51 | 0.037 | 3.4 | 17.7 | 9.3 | 18 | 0.3 | 2.4 | 3.3 | 341 | 1.35 | 3 | 30.1 | 1.8 | 42 | <0.1 | 0.1 | <0.1 | 6 | 1.32 | 0.029 | 4 | 12 | 0.21 | 484 | <0.001 | <20 | 0.26 | 0.021 | 0.22 | 1.1 | 0.02 | 1.4 | <0.1 | 0.49 | <1 | <0.5 | 0.6
1464008 | 16QVV032 | QVV | Heidi Bradley HB04 | Sample | 2016-11-02 | 11:57 | 335 | 340 | 102.108 | 103.632 | 1.524 | 20 | Damp |  |  |  |  | 1464008 | Rock | 2.82 | 0.13 | 2.4 | 13.3 | 16.8 | 34 | 1.2 | 1.9 | 4.5 | 417 | 1.8 | 5.4 | 142.9 | 7.4 | 36 | 0.4 | 0.1 | 0.2 | 8 | 1.45 | 0.032 | 14 | 10 | 0.35 | 258 | <0.001 | <20 | 0.27 | 0.014 | 0.23 | 1 | 0.04 | 3.1 | <0.1 | 0.74 | <1 | <0.5 | 1.6
1464009 | 16QVV032 | QVV | Heidi Bradley HB04 | Sample | 2016-11-02 | 12:02 | 340 | 345 | 103.632 | 105.156 | 1.524 | 20 | Dry |  |  |  |  | 1464009 | Rock | 1.95 | 0.096 | 2.2 | 14.8 | 57.7 | 58 | 1 | 2.3 | 5.2 | 378 | 1.82 | 5.7 | 91 | 4.3 | 44 | 0.5 | 0.1 | 0.9 | 10 | 1.48 | 0.049 | 13 | 11 | 0.28 | 232 | <0.001 | <20 | 0.3 | 0.026 | 0.26 | 1.3 | 0.04 | 2.4 | <0.1 | 0.8 | <1 | 0.8 | 1.3
1464010 | 16QVV032 | QVV | Heidi Bradley HB04 | Standard | 2016-11-02 | 12:08 |  |  | 0 | 0 | 0 | [5 empty] | CDN-GS-1K | 1464010 | Rock Pulp | 0.12 | 0.829 | 4.2 | 33.5 | 5.4 | 52 | 0.3 | 24.5 | 9.3 | 402 | 2.5 | 6.9 | 607.3 | 1 | 38 | 0.2 | 0.8 | 0.1 | 61 | 0.85 | 0.056 | 4 | 34 | 0.74 | 100 | 0.129 | <20 | 1.57 | 0.086 | 0.13 | 10.4 | 0.04 | 4.8 | <0.1 | <0.05 | 5 | <0.5 | <0.2
1464011 | 16QVV032 | QVV | Heidi Bradley HB04 | Sample | 2016-11-02 | 12:09 | 345 | 350 | 105.156 | 106.68 | 1.524 | 20 | Dry |  |  |  |  | 1464011 | Rock | 2.92 | 0.056 | 1.7 | 14.8 | 9.6 | 35 | 0.4 | 3.1 | 5.6 | 355 | 1.78 | 4.4 | 52.2 | 5.1 | 38 | <0.1 | 0.1 | 0.2 | 10 | 1.62 | 0.066 | 16 | 9 | 0.22 | 156 | <0.001 | <20 | 0.33 | 0.026 | 0.28 | 0.8 | 0.03 | 2.2 | <0.1 | 0.66 | 1 | <0.5 | 0.8
1464012 | 16QVV032 | QVV | Heidi Bradley HB04 | Sample | 2016-11-02 | 12:16 | 350 | 355 | 106.68 | 108.204 | 1.524 | 20 | Dry |  |  |  |  | 1464012 | Rock | 3.24 | 0.053 | 3 | 9.9 | 8.3 | 20 | 0.3 | 2.2 | 3.6 | 388 | 1.47 | 3.7 | 46.6 | 5.2 | 30 | <0.1 | <0.1 | <0.1 | 8 | 1.6 | 0.041 | 10 | 9 | 0.36 | 102 | <0.001 | <20 | 0.32 | 0.023 | 0.28 | 1 | 0.06 | 2 | <0.1 | 0.51 | <1 | <0.5 | 0.6
1464013 | 16QVV032 | QVV | Heidi Bradley HB04 | Sample | 2016-11-02 | 12:22 | 355 | 360 | 108.204 | 109.728 | 1.524 | 20 | Dry |  |  |  |  | 1464013 | Rock | 3.48 | 0.139 | 2.4 | 9 | 6.6 | 18 | 0.6 | 1.5 | 4.1 | 329 | 1.41 | 5.1 | 124.6 | 5.3 | 41 | <0.1 | 0.1 | <0.1 | 6 | 1.63 | 0.028 | 12 | 9 | 0.29 | 483 | <0.001 | <20 | 0.24 | 0.013 | 0.22 | 1.4 | 0.02 | 1.9 | <0.1 | 0.71 | <1 | <0.5 | 1.2
1464014 | 16QVV032 | QVV | Heidi Bradley HB04 | Sample | 2016-11-02 | 12:29 | 360 | 365 | 109.728 | 111.252 | 1.524 | 20 | Dry |  |  |  |  | 1464014 | Rock | 1.94 | 0.129 | 2.3 | 9.1 | 6.8 | 16 | 0.6 | 1.6 | 3.9 | 433 | 1.51 | 4.9 | 128.7 | 7.1 | 33 | <0.1 | 0.1 | <0.1 | 5 | 1.72 | 0.027 | 17 | 9 | 0.29 | 346 | <0.001 | <20 | 0.23 | 0.006 | 0.22 | 1.2 | 0.02 | 2.3 | <0.1 | 0.71 | <1 | <0.5 | 1
1464015 | 16QVV032 | QVV | Heidi Bradley HB04 | Sample | 2016-11-02 | 12:35 | 365 | 370 | 111.252 | 112.776 | 1.524 | 20 | Dry |  |  |  |  | 1464015 | Rock | 3.42 | 0.114 | 3.5 | 11.6 | 9.2 | 41 | 1.4 | 2.7 | 6 | 451 | 2.22 | 6.7 | 115.8 | 5.8 | 35 | 0.1 | 0.2 | 0.2 | 8 | 2.17 | 0.034 | 16 | 10 | 0.24 | 166 | <0.001 | <20 | 0.19 | 0.003 | 0.18 | 2.3 | 0.06 | 5 | <0.1 | 1.86 | <1 | 1 | 2
1464016 | 16QVV032 | QVV | Heidi Bradley HB04 | Sample | 2016-11-02 | 12:41 | 370 | 375 | 112.776 | 114.3 | 1.524 | 20 | Dry |  |  |  |  | 1464016 | Rock | 3.53 | 0.138 | 4.3 | 14.4 | 11.8 | 103 | 2.3 | 3.1 | 6.6 | 450 | 3.15 | 8.7 | 139 | 2.4 | 28 | 0.6 | 0.3 | 0.4 | 7 | 1.86 | 0.043 | 10 | 11 | 0.26 | 111 | <0.001 | <20 | 0.19 | 0.003 | 0.18 | 2.1 | 0.06 | 6.1 | <0.1 | 2.98 | <1 | 1.7 | 2.4
1464017 | 16QVV032 | QVV | Heidi Bradley HB04 | Sample | 2016-11-02 | 12:47 | 375 | 380 | 114.3 | 115.824 | 1.524 | 20 | Dry |  |  |  |  | 1464017 | Rock | 3.26 | 0.228 | 1.7 | 17.1 | 8.5 | 102 | 1.5 | 5.2 | 12.4 | 571 | 3.56 | 12.2 | 228.6 | 2.5 | 45 | 0.1 | 0.3 | 0.1 | 25 | 1.44 | 0.07 | 12 | 11 | 0.56 | 130 | <0.001 | <20 | 0.61 | 0.003 | 0.26 | 1.4 | 0.07 | 8.1 | <0.1 | 2.16 | 3 | 0.8 | 2.2
1464018 | 16QVV032 | QVV | Heidi Bradley HB04 | Sample | 2016-11-02 | 12:54 | 380 | 385 | 115.824 | 117.348 | 1.524 | 20 | Dry |  |  |  |  | 1464018 | Rock | 2.87 | 0.318 | 3 | 16.7 | 5.8 | 97 | 1.2 | 2.4 | 4.5 | 586 | 2.46 | 10.5 | 311.4 | 2.6 | 42 | 0.1 | 0.2 | 0.1 | 11 | 1.33 | 0.041 | 12 | 11 | 0.5 | 230 | <0.001 | <20 | 0.39 | 0.007 | 0.24 | 1.8 | 0.08 | 5 | <0.1 | 1.52 | 2 | <0.5 | 2.7
1464019 | 16QVV032 | QVV | Heidi Bradley HB04 | Sample | 2016-11-02 | 13:00 | 385 | 390 | 117.348 | 118.872 | 1.524 | 20 | Dry |  |  |  |  | 1464019 | Rock | 2.2 | 0.178 | 2.5 | 17.1 | 7.9 | 112 | 1 | 2.1 | 4.4 | 583 | 2.65 | 8.4 | 186.2 | 3.5 | 39 | 0.3 | 0.2 | 0.1 | 10 | 1.71 | 0.041 | 15 | 12 | 0.33 | 158 | <0.001 | <20 | 0.31 | 0.003 | 0.21 | 2.9 | 0.05 | 5.9 | <0.1 | 2.22 | 2 | 1.1 | 1.7
1464020 | 16QVV032 | QVV | Heidi Bradley HB04 | Blank | 2016-11-02 | 13:01 |  |  | 0 | 0 | 0 |  |  | CDN-BL-10 |  | CDN-BL-7 |  | 1464020 | Rock Pulp | 0.12 | <0.005 | 2.4 | 25.5 | 2.6 | 46 | 0.4 | 23.8 | 10.3 | 407 | 2.4 | 4.8 | 2.2 | 1 | 39 | 0.2 | 0.2 | <0.1 | 61 | 0.85 | 0.06 | 4 | 32 | 0.79 | 101 | 0.131 | <20 | 1.6 | 0.079 | 0.13 | 12.8 | 0.01 | 5 | <0.1 | <0.05 | 5 | <0.5 | <0.2
1464021 | 16QVV032 | QVV | Heidi Bradley HB04 | Sample | 2016-11-02 | 13:09 | 390 | 395 | 118.872 | 120.396 | 1.524 | 20 | Dry |  |  |  |  | 1464021 | Rock | 2.53 | 0.253 | 2.1 | 14.1 | 6.5 | 126 | 1.2 | 2.7 | 4.4 | 560 | 2.44 | 12.7 | 208.2 | 2.8 | 40 | 0.3 | 0.2 | 0.1 | 12 | 1.42 | 0.04 | 13 | 11 | 0.34 | 147 | <0.001 | <20 | 0.32 | 0.003 | 0.21 | 2.3 | 0.04 | 6.4 | <0.1 | 2.04 | 2 | 0.7 | 1.8
1464022 | 16QVV032 | QVV | Heidi Bradley HB04 | Sample | 2016-11-02 | 13:16 | 395 | 400 | 120.396 | 121.92 | 1.524 | 20 | Dry |  |  |  |  | 1464022 | Rock | 3.56 | 0.217 | 2.2 | 19.8 | 9.5 | 144 | 2.1 | 3.9 | 4.7 | 625 | 2.55 | 9.7 | 206.4 | 3.4 | 40 | 0.3 | 0.3 | 0.1 | 8 | 1.98 | 0.034 | 13 | 11 | 0.24 | 115 | <0.001 | <20 | 0.18 | 0.002 | 0.17 | 3.3 | 0.04 | 7.6 | <0.1 | 2.53 | <1 | 1 | 2.6
1464023 | 16QVV032 | QVV | Heidi Bradley HB04 | Sample | 2016-11-02 | 13:30 | 400 | 405 | 121.92 | 123.444 | 1.524 | 20 | Dry |  |  |  |  | 1464023 | Rock | 3.03 | 0.129 | 2.2 | 16.7 | 16.4 | 89 | 1.8 | 3.4 | 6.1 | 752 | 2.54 | 12.1 | 141.2 | 3.7 | 66 | 0.3 | 0.3 | 0.3 | 11 | 2.42 | 0.039 | 13 | 11 | 0.37 | 132 | <0.001 | <20 | 0.17 | 0.003 | 0.18 | 3.1 | 0.06 | 6.3 | <0.1 | 2.48 | <1 | 1.7 | 2.5
1464024 | 16QVV032 | QVV | Heidi Bradley HB04 | Sample | 2016-11-02 | 13:34 | 405 | 410 | 123.444 | 124.968 | 1.524 | 20 | Dry |  |  |  |  | 1464024 | Rock | 2.87 | 0.191 | 8.6 | 49 | 23.3 | 76 | 2.2 | 5.3 | 7.7 | 840 | 3 | 30.6 | 200.5 | 2.2 | 67 | 0.2 | 0.6 | 0.4 | 11 | 2.53 | 0.044 | 10 | 11 | 0.46 | 96 | <0.001 | <20 | 0.23 | 0.003 | 0.19 | 2.2 | 0.06 | 7.9 | <0.1 | 2.83 | <1 | 1.7 | 2.8
1464025 | 16QVV032 | QVV | Heidi Bradley HB04 | Sample | 2016-11-02 | 13:46 | 410 | 415 | 124.968 | 126.492 | 1.524 | 20 | Dry |  |  |  |  | 1464025 | Rock | 3.01 | 0.057 | 12.4 | 97.6 | 22.3 | 80 | 3 | 5 | 9 | 859 | 3.55 | 12.2 | 52 | 1.9 | 50 | 0.6 | 0.9 | 0.4 | 8 | 2.37 | 0.057 | 9 | 10 | 0.2 | 78 | <0.001 | <20 | 0.2 | 0.003 | 0.19 | 2.9 | 0.03 | 10.4 | <0.1 | 3.79 | <1 | 2.7 | 1.5
1464026 | 16QVV032 | QVV | Heidi Bradley HB04 | Sample | 2016-11-02 | 13:51 | 415 | 420 | 126.492 | 128.016 | 1.524 | 20 | Dry |  |  |  |  | 1464026 | Rock | 2.87 | 0.022 | 8.6 | 289.8 | 20.8 | 90 | 4.6 | 2.6 | 4.2 | 644 | 2.09 | 4.7 | 21.6 | 1.3 | 70 | 1.3 | 0.6 | 0.4 | 4 | 2.2 | 0.025 | 7 | 11 | 0.17 | 107 | <0.001 | <20 | 0.15 | 0.002 | 0.17 | 3.9 | 0.04 | 7.6 | 0.2 | 2.11 | <1 | 1.6 | 1.3
1464027 | 16QVV032 | QVV | Heidi Bradley HB04 | Sample | 2016-11-02 | 13:58 | 420 | 425 | 128.016 | 129.54 | 1.524 | 20 | Dry |  |  |  |  | 1464027 | Rock | 3.09 | 0.016 | 3 | 337.9 | 25.5 | 73 | 4.1 | 1.6 | 1.7 | 192 | 1.34 | 1.9 | 14.5 | 0.9 | 121 | 1.5 | 0.3 | 0.4 | 2 | 0.69 | 0.011 | 5 | 12 | 0.04 | 256 | <0.001 | <20 | 0.15 | 0.003 | 0.2 | 3.6 | 0.03 | 2.2 | <0.1 | 1.25 | <1 | 1 | 1.1
1464028 | 16QVV032 | QVV | Heidi Bradley HB04 | Sample | 2016-11-02 | 14:04 | 425 | 430 | 129.54 | 131.064 | 1.524 | 20 | Dry |  |  |  |  | 1464028 | Rock | 2.66 | 0.019 | 3.1 | 294.8 | 23.4 | 64 | 4.2 | 1.3 | 2.2 | 267 | 1.63 | 2.5 | 16.5 | 1.2 | 1916 | 1.4 | 0.4 | 0.6 | 2 | 0.96 | 0.015 | 6 | 13 | 0.04 | 156 | <0.001 | <20 | 0.16 | 0.003 | 0.19 | 3.7 | 0.02 | 2.8 | <0.1 | 1.64 | <1 | 1.2 | 1.2
1464029 | 16QVV032 | QVV | Heidi Bradley HB04 | Sample | 2016-11-02 | 14:16 | 430 | 435 | 131.064 | 132.588 | 1.524 | 20 | Dry | 1464030 is the dupe of this sample |  |  |  | 1464029 | Rock | 2.7 | 0.02 | 7.7 | 215.2 | 20.8 | 55 | 3.7 | 1.9 | 3.3 | 308 | 2.21 | 3.7 | 22.4 | 1.5 | 427 | 1.1 | 0.5 | 0.6 | 3 | 0.84 | 0.017 | 9 | 14 | 0.06 | 123 | <0.001 | <20 | 0.16 | 0.003 | 0.2 | 4.9 | 0.02 | 3.7 | <0.1 | 2.27 | <1 | 1.5 | 1.2
1464030 | 16QVV032 | QVV | Heidi Bradley HB04 | Duplicate | 2016-11-02 | 14:16 | [11 empty] | 1464030 | Rock | 2.69 | 0.02 | 7.8 | 223.8 | 22.6 | 59 | 3.9 | 2.4 | 3.7 | 336 | 2.28 | 3.8 | 17.5 | 1.6 | 349 | 1.2 | 0.5 | 0.6 | 3 | 0.84 | 0.018 | 9 | 13 | 0.07 | 142 | <0.001 | <20 | 0.16 | 0.003 | 0.2 | 5.5 | 0.02 | 3.8 | <0.1 | 2.33 | <1 | 1.6 | 1.3
1464031 | 16QVV032 | QVV | Heidi Bradley HB04 | Sample | 2016-11-02 | 14:21 | 435 | 440 | 132.588 | 134.112 | 1.524 | 20 | Dry |  |  |  |  | 1464031 | Rock | 2.58 | 0.021 | 7.6 | 430.8 | 40.1 | 92 | 6.1 | 2 | 2.9 | 408 | 1.91 | 3.1 | 17.1 | 1.1 | 339 | 2.3 | 0.4 | 1.3 | 2 | 0.99 | 0.011 | 8 | 13 | 0.06 | 163 | <0.001 | <20 | 0.16 | 0.003 | 0.2 | 7 | 0.03 | 3.6 | <0.1 | 1.89 | <1 | 1.4 | 1.7
1464032 | 16QVV032 | QVV | Heidi Bradley HB04 | Sample | 2016-11-02 | 14:30 | 440 | 445 | 134.112 | 135.636 | 1.524 | 20 | Dry |  |  |  |  | 1464032 | Rock | 1.58 | 0.018 | 10.8 | 386.9 | 50.3 | 89 | 5.2 | 2.1 | 4 | 456 | 2.02 | 3 | 14.9 | 1.1 | 280 | 2.2 | 0.4 | 1.3 | 3 | 1.3 | 0.015 | 7 | 12 | 0.05 | 121 | <0.001 | <20 | 0.13 | 0.002 | 0.16 | 6.9 | 0.03 | 4.7 | <0.1 | 2.11 | <1 | 1.6 | 1.5
1464033 | 16QVV032 | QVV | Heidi Bradley HB04 | Sample | 2016-11-02 | 14:37 | 445 | 450 | 135.636 | 137.16 | 1.524 | 20 | Dry |  |  |  |  | 1464033 | Rock | 2.44 | 0.023 | 19.8 | 398.9 | 39.7 | 79 | 4.1 | 2.3 | 3.4 | 695 | 2.09 | 4.5 | 23 | 1.3 | 271 | 2.1 | 0.5 | 1.2 | 4 | 1.9 | 0.018 | 9 | 11 | 0.14 | 153 | <0.001 | <20 | 0.17 | 0.003 | 0.21 | 6.5 | 0.02 | 5.9 | <0.1 | 2.02 | <1 | 1.4 | 1.5
1464034 | 16QVV032 | QVV | Heidi Bradley HB04 | Sample | 2016-11-02 | 14:44 | 450 | 455 | 137.16 | 138.684 | 1.524 | 20 | Dry | 20 |  |  |  | 1464034 | Rock | 3.52 | 0.06 | 3.4 | 60.4 | 19.7 | 42 | 1.8 | 4.5 | 9 | 872 | 3.27 | 14.5 | 54.8 | 2 | 173 | 0.1 | 0.6 | 0.4 | 18 | 2.04 | 0.058 | 9 | 13 | 0.48 | 97 | <0.001 | <20 | 0.3 | 0.004 | 0.2 | 3.1 | 0.03 | 8.2 | <0.1 | 3.05 | 2 | 2.6 | 1.4
1464035 | 16QVV032 | QVV | Heidi Bradley HB04 | Sample | 2016-11-02 | 14:53 | 455 | 460 | 138.684 | 140.208 | 1.524 | 20 | Dry |  |  |  |  | 1464035 | Rock | 2.61 | 0.046 | 8.6 | 35.1 | 10.5 | 41 | 1 | 4.1 | 7.1 | 692 | 2.45 | 6.9 | 49.8 | 5.6 | 990 | <0.1 | 0.3 | 0.1 | 24 | 1.73 | 0.042 | 14 | 15 | 0.6 | 170 | 0.001 | <20 | 0.43 | 0.013 | 0.2 | 2.5 | 0.03 | 5.3 | <0.1 | 1.79 | 3 | 1.2 | 0.8
1464036 | 16QVV032 | QVV | Heidi Bradley HB04 | Sample | 2016-11-02 | 15:01 | 460 | 465 | 140.208 | 141.732 | 1.524 | 20 | Dry |  |  |  |  | 1464036 | Rock | 2.42 | 0.046 | 43.5 | 20.8 | 12 | 29 | 0.7 | 3.4 | 5.4 | 576 | 2.04 | 7.5 | 41.3 | 5 | 852 | <0.1 | 0.3 | 0.2 | 20 | 1.47 | 0.035 | 14 | 13 | 0.48 | 233 | 0.001 | <20 | 0.4 | 0.02 | 0.2 | 2.8 | 0.03 | 3.9 | <0.1 | 1.46 | 3 | 1.1 | 0.5
1464037 | 16QVV032 | QVV | Heidi Bradley HB04 | Sample | 2016-11-02 | 15:07 | 465 | 470 | 141.732 | 143.256 | 1.524 | 20 | Dry |  |  |  |  | 1464037 | Rock | 2.94 | 0.083 | 2.9 | 44.2 | 16.5 | 56 | 1.5 | 4.5 | 10.6 | 1015 | 3.67 | 13.2 | 80.2 | 3.2 | 311 | 0.1 | 0.5 | 0.3 | 49 | 2.13 | 0.072 | 11 | 11 | 0.91 | 128 | 0.002 | <20 | 0.65 | 0.008 | 0.22 | 1.4 | 0.08 | 9.7 | <0.1 | 2.83 | 4 | 2.4 | 1
1464038 | 16QVV032 | QVV | Heidi Bradley HB04 | Sample | 2016-11-02 | 15:15 | 470 | 475 | 143.256 | 144.78 | 1.524 | 20 | Dry |  |  |  |  | 1464038 | Rock | 2.49 | 0.068 | 3.1 | 33.2 | 14.5 | 42 | 1.2 | 5.7 | 7.4 | 812 | 2.95 | 11.6 | 58.7 | 2.7 | 175 | 0.1 | 0.5 | 0.3 | 30 | 1.87 | 0.052 | 11 | 12 | 0.65 | 132 | 0.001 | <20 | 0.48 | 0.008 | 0.21 | 1.9 | 0.05 | 7 | <0.1 | 2.42 | 3 | 2.1 | 1
1464039 | 16QVV032 | QVV | Heidi Bradley HB04 | Sample | 2016-11-02 | 15:23 | 475 | 480 | 144.78 | 146.304 | 1.524 | 20 | Dry |  |  |  |  | 1464039 | Rock | 3.15 | 0.059 | 2.4 | 51.8 | 16 | 51 | 1.1 | 4.4 | 8.3 | 980 | 3.46 | 14.2 | 61.5 | 2.8 | 162 | 0.3 | 0.6 | 0.4 | 33 | 2.1 | 0.061 | 14 | 14 | 0.68 | 118 | 0.001 | <20 | 0.48 | 0.007 | 0.19 | 2.5 | 0.07 | 7.7 | <0.1 | 2.95 | 4 | 2.4 | 1.2
1464040 | 16QVV032 | QVV | Heidi Bradley HB04 | Standard | 2016-11-02 | 15:24 |  |  | 0 | 0 | 0 | [5 empty] | CDN-ME-1205 | 1464040 | Rock Pulp | 0.12 | 2.19 | 57.7 | 2185.6 | 1246.7 | 3609 | 26 | 175.9 | 18.9 | 616 | 4.99 | 1104.1 | 2507.3 | 2.7 | 73 | 20.5 | 16.8 | 10.2 | 54 | 1.47 | 0.066 | 10 | 43 | 0.86 | 210 | 0.083 | <20 | 1.43 | 0.077 | 0.18 | 8.5 | 0.69 | 4.1 | 1.2 | 1.49 | 5 | 3.4 | 0.5
1464041 | 16QVV032 | QVV | Heidi Bradley HB04 | Sample | 2016-11-02 | 15:24 | 480 | 485 | 146.304 | 147.828 | 1.524 | 20 | Dry |  |  |  |  | 1464041 | Rock | 3.33 | 0.07 | 5.5 | 82.4 | 21.9 | 53 | 1.8 | 5.2 | 7.9 | 797 | 3.47 | 18.4 | 78.9 | 2.9 | 108 | 0.2 | 0.7 | 0.4 | 27 | 1.69 | 0.066 | 13 | 15 | 0.63 | 95 | 0.001 | <20 | 0.45 | 0.006 | 0.22 | 2.8 | 0.04 | 6.5 | <0.1 | 3.14 | 3 | 2.6 | 1.4
1464042 | 16QVV033 | QVV | Heidi Bradley HB04 | Sample | 2016-11-03 | 13:21 | 0 | 5 | 0 | 1.524 | 1.524 | 15 | Damp |  |  |  |  | 1464042 | Rock | 1.58 | 0.223 | 13.4 | 77.6 | 14.7 | 62 | 0.8 | 10 | 11.4 | 1035 | 3.68 | 14.9 | 205.9 | 2.5 | 52 | 0.2 | 4 | 0.4 | 30 | 0.38 | 0.052 | 11 | 8 | 0.07 | 404 | 0.001 | <20 | 0.4 | 0.006 | 0.2 | 0.3 | 0.08 | 11.2 | <0.1 | 0.18 | 1 | 1.9 | 1.1
1464043 | 16QVV033 | QVV | Heidi Bradley HB04 | Sample | 2016-11-03 | 13:25 | 5 | 10 | 1.524 | 3.048 | 1.524 | 20 | Dry |  |  |  |  | 1464043 | Rock | 2.29 | 0.037 | 18.9 | 151.9 | 25.8 | 96 | 1.4 | 6 | 7.2 | 329 | 4.79 | 34.6 | 33.6 | 1.4 | 50 | 0.2 | 17.5 | 0.7 | 17 | 0.08 | 0.069 | 9 | 4 | 0.03 | 487 | <0.001 | <20 | 0.29 | 0.004 | 0.25 | 0.3 | 0.22 | 14 | <0.1 | 0.24 | <1 | 0.9 | 1.5
1464044 | 16QVV033 | QVV | Heidi Bradley HB04 | Sample | 2016-11-03 | 13:34 | 10 | 15 | 3.048 | 4.572 | 1.524 | 20 | Dry |  |  |  |  | 1464044 | Rock | 2.19 | 0.063 | 8.4 | 180.2 | 24.6 | 77 | 2.6 | 12.1 | 11.8 | 280 | 4.21 | 23.4 | 54.5 | 1.4 | 15 | <0.1 | 9 | 0.7 | 22 | 0.07 | 0.04 | 8 | 5 | 0.04 | 90 | <0.001 | <20 | 0.35 | 0.003 | 0.19 | 0.2 | 0.13 | 19.8 | <0.1 | <0.05 | <1 | 1.4 | 2.2
1464045 | 16QVV033 | QVV | Heidi Bradley HB04 | Sample | 2016-11-03 | 13:46 | 15 | 20 | 4.572 | 6.096 | 1.524 | 22 | Dry |  |  |  |  | 1464045 | Rock | 2.63 | 0.031 | 5.5 | 78.4 | 19 | 46 | 1.3 | 3.3 | 2.4 | 79 | 2.92 | 20.1 | 31 | 1.5 | 26 | <0.1 | 6.2 | 0.7 | 9 | 0.05 | 0.044 | 8 | 4 | 0.02 | 530 | <0.001 | <20 | 0.19 | 0.003 | 0.22 | 0.7 | 0.16 | 7.3 | <0.1 | 0.18 | <1 | 1.2 | 1.3
1464046 | 16QVV033 | QVV | Heidi Bradley HB04 | Sample | 2016-11-03 | 14:05 | 20 | 25 | 6.096 | 7.62 | 1.524 | 20 | Dry |  |  |  |  | 1464046 | Rock | 1.46 | 0.034 | 3.5 | 126.7 | 11.7 | 59 | 0.6 | 3.6 | 5.6 | 151 | 4.14 | 14.1 | 33 | 1.2 | 32 | <0.1 | 9.3 | 0.2 | 22 | 0.07 | 0.065 | 5 | 6 | 0.02 | 229 | <0.001 | <20 | 0.23 | 0.009 | 0.21 | 0.4 | 0.15 | 8.6 | <0.1 | 0.19 | <1 | 1.3 | 1
1464047 | 16QVV033 | QVV | Heidi Bradley HB04 | Sample | 2016-11-03 | 14:09 | 25 | 30 | 7.62 | 9.144 | 1.524 | 20 | Dry |  |  |  |  | 1464047 | Rock | 1.33 | 0.037 | 7.9 | 157.5 | 52.1 | 71 | 1.8 | 5.5 | 7.1 | 113 | 3.52 | 23.9 | 31.8 | 1.5 | 51 | <0.1 | 9.5 | 0.7 | 12 | 0.05 | 0.039 | 6 | 3 | 0.02 | 429 | <0.001 | <20 | 0.21 | 0.009 | 0.28 | 0.3 | 0.19 | 7.5 | <0.1 | 0.33 | <1 | 1.8 | 1.5
1464048 | 16QVV033 | QVV | Heidi Bradley HB04 | Sample | 2016-11-03 | 14:12 | 30 | 35 | 9.144 | 10.668 | 1.524 | 20 | Dry |  |  |  |  | 1464048 | Rock | 2.32 | 0.041 | 5.3 | 209.3 | 80.2 | 102 | 1.6 | 13.1 | 19.2 | 2942 | 3.51 | 24.2 | 41.6 | 1.3 | 34 | 1.8 | 10.4 | 1.3 | 26 | 0.08 | 0.025 | 7 | 7 | 0.06 | 428 | 0.002 | <20 | 0.39 | 0.01 | 0.19 | 0.4 | 0.18 | 13.3 | <0.1 | 0.1 | <1 | 2.1 | 1.1
1464049 | 16QVV033 | QVV | Heidi Bradley HB04 | Sample | 2016-11-03 | 14:16 | 35 | 40 | 10.668 | 12.192 | 1.524 | 20 | Dry |  |  |  |  | 1464049 | Rock | 1.44 | 0.027 | 2.7 | 354.9 | 53.9 | 165 | 1.1 | 17.5 | 24 | 5993 | 3.69 | 7.7 | 28.6 | 0.9 | 27 | 4.9 | 3.1 | 0.6 | 48 | 0.14 | 0.022 | 7 | 10 | 0.09 | 493 | 0.003 | <20 | 0.68 | 0.016 | 0.21 | 0.2 | 0.12 | 22.6 | 0.1 | <0.05 | 1 | 1.1 | 0.6
1464050 | 16QVV033 | QVV | Heidi Bradley HB04 | Blank | 2016-11-03 | 14:17 |  |  | 0 | 0 | 0 |  |  | CDN-BL-10 |  | CDN-BL-7 |  | 1464050 | Rock Pulp | 0.12 | <0.005 | 1.9 | 22.5 | 2.3 | 40 | 0.2 | 21.8 | 9.8 | 371 | 2.25 | 4.2 | 2.4 | 0.9 | 37 | 0.1 | 0.2 | <0.1 | 56 | 0.76 | 0.052 | 4 | 29 | 0.74 | 87 | 0.12 | <20 | 1.43 | 0.074 | 0.13 | 10.8 | 0.01 | 4.6 | <0.1 | <0.05 | 5 | 0.6 | <0.2
1464051 | 16QVV033 | QVV | Heidi Bradley HB04 | Sample | 2016-11-03 | 14:19 | 40 | 45 | 12.192 | 13.716 | 1.524 | 12 | Dry |  |  |  |  | 1464051 | Rock | 0.87 | 0.058 | 5.3 | 569.9 | 78 | 128 | 2.6 | 12 | 23.8 | 4473 | 4.07 | 32.8 | 53.4 | 0.9 | 57 | 3.9 | 13.6 | 1.3 | 27 | 0.13 | 0.059 | 6 | 4 | 0.06 | 346 | <0.001 | <20 | 0.52 | 0.007 | 0.2 | 0.2 | 0.17 | 14.7 | <0.1 | 0.1 | <1 | 1.6 | 1.4
1464052 | 16QVV034 | QVV | Heidi Bradley HB04 | Sample | 2016-11-03 | 16:26 | 0 | 5 | 0 | 1.524 | 1.524 | 15 | Dry |  |  |  |  | 1464052 | Rock | 1.66 | 0.046 | 16.6 | 96.1 | 22.4 | 60 | 0.7 | 4.9 | 5.2 | 357 | 2.97 | 23.7 | 42.1 | 2.2 | 29 | <0.1 | 2.7 | 0.4 | 14 | 0.06 | 0.029 | 15 | 8 | 0.02 | 423 | <0.001 | <20 | 0.23 | 0.006 | 0.3 | 0.4 | 0.08 | 6.3 | <0.1 | 0.31 | <1 | 0.8 | 1
1464053 | 16QVV034 | QVV | Heidi Bradley HB04 | Sample | 2016-11-03 | 16:35 | 5 | 10 | 1.524 | 3.048 | 1.524 | 20 | Dry |  |  |  |  | 1464053 | Rock | 2.51 | 0.023 | 17.3 | 94.7 | 24.7 | 106 | 1.6 | 3.5 | 4 | 128 | 4.68 | 11.7 | 22.5 | 1.3 | 44 | 0.2 | 0.8 | 0.5 | 17 | 0.06 | 0.071 | 10 | 4 | 0.02 | 235 | 0.002 | <20 | 0.2 | 0.009 | 0.74 | 0.5 | 0.09 | 9.5 | <0.1 | 1.23 | 2 | 2.8 | 1.9
1464054 | 16QVV034 | QVV | Heidi Bradley HB04 | Sample | 2016-11-03 | 16:46 | 10 | 15 | 3.048 | 4.572 | 1.524 | 20 | Dry |  |  |  |  | 1464054 | Rock | 2.51 | 0.015 | 12.2 | 142.5 | 33.7 | 54 | 2.2 | 4.1 | 2.5 | 73 | 2.55 | 13.3 | 15.4 | 2.2 | 20 | <0.1 | 0.9 | 0.7 | 8 | 0.03 | 0.016 | 12 | 4 | 0.01 | 592 | <0.001 | <20 | 0.16 | 0.003 | 0.31 | 0.9 | 0.05 | 6.5 | <0.1 | 0.46 | <1 | 2.4 | 1.8
1464055 | 16QVV034 | QVV | Heidi Bradley HB04 | Sample | 2016-11-03 | 16:54 | 15 | 20 | 4.572 | 6.096 | 1.524 | 20 | Dry |  |  |  |  | 1464055 | Rock | 1.96 | 0.04 | 10.7 | 203.4 | 19.1 | 80 | 2.5 | 12.4 | 19 | 1708 | 4.29 | 8 | 40.8 | 1.1 | 21 | 0.4 | 1.3 | 0.4 | 53 | 0.03 | 0.047 | 6 | 10 | 0.25 | 277 | 0.008 | <20 | 0.6 | 0.007 | 0.46 | 0.6 | 0.11 | 23.8 | 0.2 | 0.32 | 3 | 2 | 1.6
1464056 | 16QVV034 | QVV | Heidi Bradley HB04 | Sample | 2016-11-07 | 10:58 | 20 | 25 | 6.096 | 7.62 | 1.524 | 15 | Damp | Big rocks |  |  |  | 1464056 | Rock | 1.59 | 0.059 | 2 | 151.9 | 14.9 | 52 | 1.6 | 6 | 14.1 | 2366 | 2.3 | 14.9 | 62.7 | 0.8 | 20 | 1.3 | 5.4 | 0.2 | 9 | 0.04 | 0.026 | 3 | 4 | 0.02 | 94 | <0.001 | <20 | 0.31 | 0.002 | 0.14 | 0.5 | 0.07 | 8.7 | <0.1 | <0.05 | <1 | 0.9 | 0.9
1464057 | 16QVV034 | QVV | Heidi Bradley HB04 | Sample | 2016-11-07 | 10:59 | 25 | 30 | 7.62 | 9.144 | 1.524 | 15 | Damp | Big rocks |  |  |  | 1464057 | Rock | 1.79 | 0.162 | 1.5 | 154.9 | 302.3 | 69 | 4.8 | 4.3 | 9.9 | 1591 | 2.91 | 10.3 | 150.2 | 1.3 | 44 | 0.8 | 1.5 | 2.9 | 8 | 0.03 | 0.029 | 7 | 2 | 0.02 | 1371 | <0.001 | <20 | 0.28 | 0.006 | 0.19 | 0.3 | 0.13 | 11.1 | <0.1 | 0.19 | <1 | 2.1 | 2.1
1464058 | 16QVV034 | QVV | Heidi Bradley HB04 | Sample | 2016-11-07 | 11:02 | 30 | 35 | 9.144 | 10.668 | 1.524 | 20 | Dry | Big rocks |  |  |  | 1464058 | Rock | 2.03 | 0.018 | 0.8 | 130.3 | 28.1 | 107 | 0.7 | 16.3 | 21.8 | 2229 | 4.36 | 2.6 | 16 | 0.8 | 34 | 1.7 | 0.9 | 0.3 | 95 | 2.48 | 0.025 | 7 | 14 | 0.57 | 496 | 0.021 | <20 | 0.75 | 0.021 | 0.45 | 0.4 | 0.04 | 22.3 | 0.1 | 0.17 | 3 | 1.1 | 0.5
1464059 | 16QVV034 | QVV | Heidi Bradley HB04 | Sample | 2016-11-07 | 11:04 | 35 | 40 | 10.668 | 12.192 | 1.524 | 20 | Dry |  |  |  |  | 1464059 | Rock | 1.87 | 0.013 | 1.1 | 60.1 | 12.8 | 61 | 0.5 | 15 | 15.1 | 1173 | 3.24 | 1.3 | 13.9 | 1.4 | 46 | 0.6 | 1.3 | 0.1 | 49 | 3.56 | 0.021 | 7 | 19 | 0.77 | 101 | 0.008 | <20 | 0.5 | 0.029 | 0.3 | 0.4 | 0.04 | 16.3 | <0.1 | 0.1 | 2 | 1.3 | 0.4
1464060 | 16QVV034 | QVV | Heidi Bradley HB04 | Duplicate | 2016-11-07 | 11:05 | 35 | 40 | 10.668 | 12.192 | 1.524 | 20 | Dry |  | 1464059 |  |  | 1464060 | Rock | 1.77 | 0.009 | 0.9 | 49.1 | 9.3 | 58 | 0.4 | 17 | 14.8 | 1172 | 3.25 | 1.9 | 11.5 | 1.4 | 42 | 0.6 | 1.4 | <0.1 | 53 | 3.38 | 0.022 | 7 | 22 | 0.77 | 76 | 0.009 | <20 | 0.53 | 0.025 | 0.32 | 0.2 | 0.03 | 17.5 | <0.1 | 0.08 | 2 | <0.5 | 0.2
1464061 | 16QVV034 | QVV | Heidi Bradley HB04 | Sample | 2016-11-07 | 11:07 | 40 | 45 | 12.192 | 13.716 | 1.524 | 20 | Dry |  |  |  |  | 1464061 | Rock | 1.99 | 0.034 | 0.9 | 63.5 | 75.9 | 70 | 1 | 5.9 | 8.6 | 833 | 2.4 | 0.7 | 34 | 2 | 27 | 1.2 | 0.4 | 0.9 | 32 | 2.07 | 0.026 | 10 | 5 | 0.23 | 110 | 0.004 | <20 | 0.3 | 0.024 | 0.16 | 0.4 | 0.05 | 10.5 | <0.1 | 0.1 | 1 | <0.5 | 0.5
1464062 | 16QVV034 | QVV | Heidi Bradley HB04 | Sample | 2016-11-07 | 11:11 | 45 | 50 | 13.716 | 15.24 | 1.524 | 20 | Dry |  |  |  |  | 1464062 | Rock | 2.06 | 0.025 | 4.2 | 42.9 | 281.7 | 65 | 1.8 | 1.8 | 3.5 | 349 | 1.28 | 3 | 23.4 | 1.2 | 39 | 1.4 | 1.4 | 2.8 | 9 | 1.1 | 0.014 | 5 | 3 | 0.09 | 825 | <0.001 | <20 | 0.19 | 0.024 | 0.13 | 0.9 | 0.05 | 3.9 | <0.1 | 0.12 | <1 | 0.7 | 0.5
1464063 | 16QVV034 | QVV | Heidi Bradley HB04 | Sample | 2016-11-07 | 11:17 | 50 | 55 | 15.24 | 16.764 | 1.524 | 20 | Dry |  |  |  |  | 1464063 | Rock | 2.07 | 0.011 | 0.5 | 19.2 | 50.8 | 38 | 0.3 | 2 | 4 | 290 | 1.31 | 1.4 | 11.1 | 1.1 | 35 | 0.2 | 0.3 | 0.4 | 9 | 0.59 | 0.014 | 4 | 3 | 0.03 | 483 | <0.001 | <20 | 0.19 | 0.024 | 0.14 | 0.5 | 0.03 | 4 | <0.1 | 0.14 | <1 | 0.8 | <0.2
1464064 | 16QVV034 | QVV | Heidi Bradley HB04 | Sample | 2016-11-07 | 11:21 | 55 | 60 | 16.764 | 18.288 | 1.524 | 20 | Dry |  |  |  |  | 1464064 | Rock | 1.95 | 0.009 | 0.7 | 10.7 | 21.8 | 28 | 0.2 | 1.8 | 3.1 | 267 | 1.29 | 0.7 | 8.4 | 1.2 | 22 | 0.1 | 0.2 | 0.1 | 9 | 0.58 | 0.021 | 2 | 3 | 0.03 | 192 | <0.001 | <20 | 0.22 | 0.025 | 0.16 | 0.5 | 0.02 | 3.4 | <0.1 | 0.11 | <1 | 0.7 | <0.2
1464065 | 16QVV034 | QVV | Heidi Bradley HB04 | Sample | 2016-11-07 | 11:25 | 60 | 65 | 18.288 | 19.812 | 1.524 | 20 | Damp |  |  |  |  | 1464065 | Rock | 2.03 | 0.05 | 8.8 | 70.5 | 60.5 | 50 | 1.2 | 2.2 | 6.1 | 618 | 2.65 | 3.1 | 52.3 | 2.1 | 23 | 0.4 | 0.4 | 0.4 | 13 | 1.21 | 0.024 | 6 | 3 | 0.04 | 190 | <0.001 | <20 | 0.18 | 0.017 | 0.13 | 0.5 | 0.04 | 6.1 | <0.1 | 0.52 | <1 | <0.5 | 1
1464066 | 16QVV034 | QVV | Heidi Bradley HB04 | Sample | 2016-11-07 | 11:32 | 65 | 70 | 19.812 | 21.336 | 1.524 | 20 | Dry |  |  |  |  | 1464066 | Rock | 1.86 | 0.058 | 4.1 | 77.6 | 63.1 | 49 | 1.4 | 1.8 | 5.4 | 431 | 2.22 | 2.9 | 59.5 | 2.3 | 22 | 0.8 | 0.7 | 0.5 | 10 | 1.07 | 0.024 | 9 | 3 | 0.04 | 40 | <0.001 | <20 | 0.23 | 0.02 | 0.16 | 0.4 | 0.04 | 6.1 | <0.1 | 0.43 | <1 | 1.6 | 0.9
1464067 | 16QVV034 | QVV | Heidi Bradley HB04 | Sample | 2016-11-07 | 11:37 | 70 | 75 | 21.336 | 22.86 | 1.524 | 20 | Dry | Big rocks |  |  |  | 1464067 | Rock | 2.31 | 0.045 | 2.9 | 113.4 | 75.5 | 52 | 1.2 | 1.7 | 4.8 | 403 | 2.1 | 6 | 41.7 | 2 | 39 | 0.7 | 2.3 | 0.8 | 10 | 1.38 | 0.026 | 7 | 4 | 0.15 | 444 | <0.001 | <20 | 0.27 | 0.025 | 0.19 | 0.5 | 0.04 | 5.6 | <0.1 | 0.5 | <1 | 2.2 | 0.6
1464068 | 16QVV034 | QVV | Heidi Bradley HB04 | Sample | 2016-11-07 | 11:41 | 75 | 80 | 22.86 | 24.384 | 1.524 | 20 | Dry |  |  |  |  | 1464068 | Rock | 2.09 | 0.017 | 0.6 | 28 | 34.6 | 45 | 0.4 | 2.2 | 6.2 | 552 | 2.16 | 1.2 | 19.7 | 1.9 | 40 | 0.4 | 0.1 | 0.3 | 12 | 1.74 | 0.025 | 6 | 3 | 0.4 | 422 | 0.001 | <20 | 0.27 | 0.028 | 0.16 | 0.3 | 0.05 | 6.5 | <0.1 | 0.4 | <1 | 2.6 | 0.4
1464069 | 16QVV034 | QVV | Heidi Bradley HB04 | Sample | 2016-11-07 | 11:47 | 80 | 85 | 24.384 | 25.908 | 1.524 | 20 | Dry |  |  |  |  | 1464069 | Rock | 1.96 | 0.013 | 1.1 | 24.8 | 31.3 | 47 | 0.5 | 3.2 | 6.2 | 654 | 2.19 | 0.7 | 12.6 | 2.1 | 54 | 0.4 | <0.1 | 0.6 | 22 | 2.42 | 0.02 | 9 | 4 | 0.6 | 47 | 0.003 | <20 | 0.23 | 0.029 | 0.14 | 0.5 | 0.05 | 8.2 | <0.1 | 0.26 | <1 | 2.5 | 0.2
1464070 | 16QVV034 | QVV | Heidi Bradley HB04 | Standard | 2016-11-07 | 11:47 |  |  | 0 | 0 | 0 | [5 empty] | CDN-GS-1K | 1464070 | Rock Pulp | 0.12 | 0.87 | 4.3 | 31 | 5.1 | 50 | 0.3 | 24.6 | 8.9 | 401 | 2.54 | 6.5 | 573 | 0.9 | 41 | 0.1 | 0.8 | 0.1 | 62 | 0.86 | 0.055 | 5 | 33 | 0.75 | 95 | 0.136 | <20 | 1.56 | 0.09 | 0.14 | 9.6 | 0.05 | 5.2 | <0.1 | <0.05 | 5 | 0.6 | <0.2
1464071 | 16QVV034 | QVV | Heidi Bradley HB04 | Sample | 2016-11-07 | 11:51 | 85 | 90 | 25.908 | 27.432 | 1.524 | 20 | Dry |  |  |  |  | 1464071 | Rock | 2.06 | 0.005 | 0.9 | 21.8 | 60.1 | 64 | 0.4 | 13.3 | 9.7 | 920 | 2.73 | <0.5 | 5.6 | 1.6 | 87 | 0.4 | 0.1 | 0.6 | 57 | 2.95 | 0.027 | 8 | 29 | 1.03 | 214 | 0.009 | <20 | 0.42 | 0.027 | 0.29 | 1 | 0.03 | 14.5 | <0.1 | 0.21 | 2 | 1 | <0.2
1464072 | 16QVV034 | QVV | Heidi Bradley HB04 | Sample | 2016-11-07 | 11:55 | 90 | 95 | 27.432 | 28.956 | 1.524 | 20 | Dry |  |  |  |  | 1464072 | Rock | 2.14 | <0.005 | 0.7 | 21.9 | 55.9 | 69 | 0.2 | 13.1 | 18.2 | 1262 | 3.9 | <0.5 | 4.6 | 0.5 | 187 | 0.2 | 0.2 | 0.5 | 84 | 4 | 0.031 | 4 | 16 | 1.42 | 66 | 0.007 | <20 | 0.58 | 0.032 | 0.4 | 0.5 | 0.02 | 22 | <0.1 | 0.2 | 2 | <0.5 | <0.2
1464073 | 16QVV034 | QVV | Heidi Bradley HB04 | Sample | 2016-11-07 | 12:04 | 95 | 100 | 28.956 | 30.48 | 1.524 | 20 | Dry |  |  |  |  | 1464073 | Rock | 2.09 | <0.005 | 0.6 | 39.2 | 20.8 | 69 | <0.1 | 13.2 | 22.6 | 1095 | 4.52 | 1.4 | 1.1 | 0.5 | 273 | 0.3 | 0.4 | 0.2 | 104 | 4.07 | 0.028 | 4 | 10 | 2.07 | 220 | 0.012 | <20 | 0.65 | 0.025 | 0.34 | 0.2 | 0.01 | 23.5 | <0.1 | 0.09 | 3 | <0.5 | <0.2
1464074 | 16QVV034 | QVV | Heidi Bradley HB04 | Sample | 2016-11-07 | 12:07 | 100 | 105 | 30.48 | 32.004 | 1.524 | 20 | Dry |  |  |  |  | 1464074 | Rock | 2.18 | 0.01 | 0.6 | 67.3 | 27.7 | 64 | 0.5 | 12.6 | 23.4 | 1099 | 4.54 | 2.7 | 9.7 | 0.4 | 270 | 0.3 | 0.3 | 0.3 | 101 | 3.92 | 0.037 | 4 | 9 | 2 | 816 | 0.007 | <20 | 0.64 | 0.026 | 0.36 | 0.3 | 0.04 | 24.5 | <0.1 | 0.32 | 2 | <0.5 | 0.3
1464075 | 16QVV034 | QVV | Heidi Bradley HB04 | Sample | 2016-11-07 | 12:15 | 105 | 110 | 32.004 | 33.528 | 1.524 | 20 | Dry |  |  |  |  | 1464075 | Rock | 2.12 | 0.029 | 0.6 | 68.5 | 14.1 | 64 | 0.9 | 8.1 | 20 | 1176 | 4.41 | 4.5 | 28.4 | 0.4 | 158 | 0.2 | 0.5 | 0.1 | 94 | 3.54 | 0.041 | 4 | 8 | 1.49 | 198 | 0.023 | <20 | 0.5 | 0.022 | 0.39 | 0.8 | 0.07 | 20.9 | 0.1 | 1.13 | 2 | <0.5 | 0.6
1464076 | 16QVV034 | QVV | Heidi Bradley HB04 | Sample | 2016-11-07 | 12:22 | 110 | 115 | 33.528 | 35.052 | 1.524 | 20 | Dry |  |  |  |  | 1464076 | Rock | 2.09 | 0.045 | 0.8 | 60 | 648.6 | 82 | 4.5 | 4.9 | 12 | 779 | 2.95 | 2.5 | 38.2 | 0.9 | 93 | 1.1 | 0.5 | 7.1 | 29 | 2.2 | 0.027 | 3 | 4 | 0.78 | 189 | 0.003 | <20 | 0.24 | 0.022 | 0.17 | 1.1 | 0.09 | 11.2 | <0.1 | 1.18 | 1 | 2 | 1.2
1464077 | 16QVV034 | QVV | Heidi Bradley HB04 | Sample | 2016-11-07 | 12:27 | 115 | 120 | 35.052 | 36.576 | 1.524 | 20 | Dry |  |  |  |  | 1464077 | Rock | 1.88 | 0.009 | 0.7 | 86.2 | 29.7 | 45 | 0.7 | 1.2 | 3.2 | 621 | 2.05 | 2.9 | 9 | 2.1 | 40 | 0.3 | 0.2 | 0.2 | 8 | 1.58 | 0.025 | 5 | 3 | 0.5 | 68 | 0.002 | <20 | 0.16 | 0.035 | 0.12 | 1.4 | 0.04 | 6.1 | <0.1 | 0.46 | <1 | <0.5 | 0.4
1464078 | 16QVV034 | QVV | Heidi Bradley HB04 | Sample | 2016-11-07 | 12:33 | 120 | 125 | 36.576 | 38.1 | 1.524 | 20 | Dry |  |  |  |  | 1464078 | Rock | 2.04 | 0.005 | 0.6 | 41.6 | 37.1 | 42 | 0.5 | 0.9 | 2.5 | 491 | 1.7 | 2.1 | 5.3 | 2.1 | 32 | 0.2 | 0.1 | 0.5 | 6 | 1.06 | 0.022 | 5 | 4 | 0.34 | 46 | 0.002 | <20 | 0.18 | 0.039 | 0.13 | 1.1 | 0.03 | 5.8 | <0.1 | 0.3 | <1 | <0.5 | 0.2
1464079 | 16QVV034 | QVV | Heidi Bradley HB04 | Sample | 2016-11-07 | 12:39 | 125 | 130 | 38.1 | 39.624 | 1.524 | 20 | Dry |  |  |  |  | 1464079 | Rock | 1.99 | 0.009 | 2 | 71.8 | 23.7 | 55 | 0.7 | 1.3 | 4.1 | 563 | 2 | 3.5 | 8.2 | 2.5 | 41 | 0.6 | 0.4 | 0.2 | 7 | 1.18 | 0.026 | 6 | 3 | 0.39 | 58 | <0.001 | <20 | 0.13 | 0.022 | 0.11 | 2.3 | 0.05 | 5.4 | <0.1 | 0.85 | <1 | <0.5 | 0.4
1464080 | 16QVV034 | QVV | Heidi Bradley HB04 | Blank | 2016-11-07 | 12:40 |  |  | 0 | 0 | 0 |  |  | CDN-BL-10 |  | CDN-BL-7 |  | 1464080 | Rock Pulp | 0.13 | <0.005 | 2.1 | 22.5 | 2.1 | 40 | 0.2 | 20.6 | 9.5 | 364 | 2.22 | 4.3 | 0.7 | 0.8 | 37 | 0.1 | 0.3 | <0.1 | 54 | 0.74 | 0.05 | 4 | 27 | 0.73 | 86 | 0.111 | <20 | 1.44 | 0.075 | 0.13 | 11.3 | <0.01 | 4.4 | <0.1 | <0.05 | 4 | <0.5 | <0.2
1464081 | 16QVV034 | QVV | Heidi Bradley HB04 | Sample | 2016-11-07 | 12:45 | 130 | 135 | 39.624 | 41.148 | 1.524 | 20 | Dry |  |  |  |  | 1464081 | Rock | 1.92 | 0.007 | 0.7 | 76.1 | 25 | 31 | 0.5 | 1 | 3 | 316 | 1.36 | 2.4 | 6.3 | 1.6 | 53 | 0.2 | <0.1 | 0.1 | 6 | 0.68 | 0.017 | 5 | 4 | 0.22 | 503 | <0.001 | <20 | 0.18 | 0.039 | 0.14 | 1.1 | 0.03 | 3.6 | <0.1 | 0.52 | <1 | <0.5 | 0.3
1464082 | 16QVV034 | QVV | Heidi Bradley HB04 | Sample | 2016-11-07 | 13:39 | 135 | 140 | 41.148 | 42.672 | 1.524 | 20 | Dry |  |  |  |  | 1464082 | Rock | 1.81 | <0.005 | 0.6 | 16 | 25.4 | 15 | 0.1 | 1.2 | 1.8 | 263 | 0.9 | 1.3 | 1.1 | 0.7 | 60 | 0.1 | <0.1 | <0.1 | 4 | 0.75 | 0.009 | 1 | 4 | 0.19 | 879 | <0.001 | <20 | 0.16 | 0.037 | 0.12 | 0.9 | 0.02 | 1.5 | <0.1 | 0.26 | <1 | <0.5 | <0.2
1464083 | 16QVV034 | QVV | Heidi Bradley HB04 | Sample | 2016-11-07 | 13:44 | 140 | 145 | 42.672 | 44.196 | 1.524 | 20 | Dry |  |  |  |  | 1464083 | Rock | 2.17 | <0.005 | 1.3 | 37.3 | 16.5 | 48 | 0.2 | 1.4 | 3.8 | 482 | 1.78 | 1.3 | 4.2 | 2.1 | 47 | 0.1 | <0.1 | 0.2 | 9 | 0.97 | 0.027 | 8 | 4 | 0.3 | 325 | <0.001 | <20 | 0.22 | 0.038 | 0.17 | 0.8 | 0.03 | 4.9 | <0.1 | 0.31 | <1 | <0.5 | <0.2
1464084 | 16QVV034 | QVV | Heidi Bradley HB04 | Sample | 2016-11-07 | 13:51 | 145 | 150 | 44.196 | 45.72 | 1.524 | 20 | Dry |  |  |  |  | 1464084 | Rock | 1.95 | <0.005 | 0.8 | 39.9 | 7.7 | 50 | <0.1 | 1.3 | 3.6 | 573 | 1.86 | 0.7 | <0.5 | 2.6 | 38 | <0.1 | <0.1 | <0.1 | 9 | 1.14 | 0.027 | 10 | 5 | 0.39 | 247 | 0.002 | <20 | 0.2 | 0.032 | 0.17 | 0.9 | 0.03 | 5.3 | <0.1 | 0.11 | <1 | <0.5 | <0.2
1464085 | 16QVV034 | QVV | Heidi Bradley HB04 | Sample | 2016-11-07 | 13:58 | 150 | 155 | 45.72 | 47.244 | 1.524 | 20 | Dry |  |  |  |  | 1464085 | Rock | 1.94 | <0.005 | 0.9 | 24.8 | 13.2 | 49 | <0.1 | 1.5 | 3.9 | 486 | 1.82 | 0.7 | 0.6 | 2.8 | 45 | <0.1 | <0.1 | <0.1 | 14 | 0.87 | 0.031 | 12 | 6 | 0.33 | 256 | 0.005 | <20 | 0.22 | 0.042 | 0.16 | 0.8 | 0.01 | 4.3 | <0.1 | 0.14 | 1 | <0.5 | <0.2
1464086 | 16QVV034 | QVV | Heidi Bradley HB04 | Sample | 2016-11-07 | 14:01 | 155 | 160 | 47.244 | 48.768 | 1.524 | 20 | Dry |  |  |  |  | 1464086 | Rock | 1.8 | 0.008 | 0.7 | 62 | 16 | 38 | 0.3 | 1.7 | 3.8 | 369 | 1.55 | 2.2 | 6.1 | 2.1 | 49 | <0.1 | <0.1 | 0.1 | 7 | 0.75 | 0.021 | 8 | 5 | 0.27 | 345 | 0.002 | <20 | 0.18 | 0.036 | 0.14 | 1.3 | 0.03 | 3.5 | <0.1 | 0.37 | <1 | <0.5 | 0.3
1464087 | 16QVV034 | QVV | Heidi Bradley HB04 | Sample | 2016-11-07 | 14:09 | 160 | 165 | 48.768 | 50.292 | 1.524 | 20 | Dry |  |  |  |  | 1464087 | Rock | 2.09 | 0.008 | 1 | 62.7 | 14.8 | 44 | 0.2 | 1.6 | 4.2 | 507 | 2.1 | 1.6 | 3.3 | 2.5 | 37 | <0.1 | 0.1 | 0.1 | 9 | 0.92 | 0.027 | 9 | 5 | 0.38 | 317 | 0.002 | <20 | 0.19 | 0.04 | 0.14 | 1.5 | 0.03 | 4.8 | <0.1 | 0.38 | <1 | <0.5 | <0.2
1464088 | 16QVV034 | QVV | Heidi Bradley HB04 | Sample | 2016-11-07 | 14:13 | 165 | 170 | 50.292 | 51.816 | 1.524 | 20 | Dry |  |  |  |  | 1464088 | Rock | 1.72 | 0.008 | 1.1 | 44.9 | 31.5 | 48 | 0.2 | 1.5 | 6 | 526 | 2.34 | 2.8 | 5.6 | 2.8 | 42 | 0.1 | <0.1 | 0.1 | 8 | 0.99 | 0.035 | 8 | 5 | 0.36 | 429 | 0.001 | <20 | 0.24 | 0.037 | 0.16 | 0.5 | 0.08 | 5.6 | <0.1 | 0.52 | <1 | <0.5 | 0.2
1464089 | 16QVV034 | QVV | Heidi Bradley HB04 | Sample | 2016-11-07 | 14:21 | 170 | 175 | 51.816 | 53.34 | 1.524 | 20 | Dry |  |  |  |  | 1464089 | Rock | 1.81 | <0.005 | 0.9 | 38.2 | 15.4 | 41 | <0.1 | 1.1 | 3.5 | 419 | 1.83 | 0.8 | <0.5 | 2.2 | 37 | <0.1 | <0.1 | <0.1 | 8 | 0.9 | 0.023 | 7 | 5 | 0.35 | 155 | 0.001 | <20 | 0.18 | 0.041 | 0.12 | 0.5 | 0.03 | 4.5 | <0.1 | 0.14 | <1 | <0.5 | <0.2
1464090 | 16QVV034 | QVV | Heidi Bradley HB04 | Duplicate | 2016-11-07 | 14:21 | 170 | 175 | 51.816 | 53.34 | 1.524 | 20 | Dry |  | 1464089 |  |  | 1464090 | Rock | 2 | <0.005 | 0.6 | 40.1 | 13 | 40 | <0.1 | 1.5 | 3.4 | 426 | 1.89 | 0.9 | 1 | 2.4 | 39 | <0.1 | <0.1 | <0.1 | 8 | 0.93 | 0.025 | 7 | 5 | 0.35 | 161 | 0.002 | <20 | 0.19 | 0.042 | 0.13 | 0.5 | 0.02 | 5 | <0.1 | 0.13 | <1 | <0.5 | <0.2
1464091 | 16QVV034 | QVV | Heidi Bradley HB04 | Sample | 2016-11-07 | 14:27 | 175 | 180 | 53.34 | 54.864 | 1.524 | 20 | Dry | 20 |  |  |  | 1464091 | Rock | 1.67 | <0.005 | 0.9 | 44.6 | 19.3 | 43 | <0.1 | 1.5 | 3.9 | 409 | 1.9 | 1.3 | 1.6 | 2.1 | 43 | <0.1 | <0.1 | 0.1 | 9 | 0.7 | 0.024 | 5 | 5 | 0.32 | 532 | 0.001 | <20 | 0.18 | 0.037 | 0.13 | 0.9 | 0.02 | 4.4 | <0.1 | 0.2 | <1 | <0.5 | <0.2
1464092 | 16QVV034 | QVV | Heidi Bradley HB04 | Sample | 2016-11-07 | 14:30 | 180 | 185 | 54.864 | 56.388 | 1.524 | 20 | Dry |  |  |  |  | 1464092 | Rock | 2.17 | <0.005 | 0.9 | 42.3 | 12.7 | 50 | <0.1 | 1.3 | 4.7 | 555 | 2.32 | 0.7 | 1 | 2.2 | 46 | <0.1 | <0.1 | 0.1 | 10 | 1.17 | 0.027 | 7 | 5 | 0.43 | 55 | 0.001 | <20 | 0.21 | 0.047 | 0.14 | 0.5 | 0.02 | 5.7 | <0.1 | 0.17 | <1 | <0.5 | <0.2
1464093 | 16QVV034 | QVV | Heidi Bradley HB04 | Sample | 2016-11-07 | 14:37 | 185 | 190 | 56.388 | 57.912 | 1.524 | 20 | Dry |  |  |  |  | 1464093 | Rock | 1.9 | <0.005 | 0.9 | 39.6 | 7.8 | 41 | <0.1 | 1.1 | 3.7 | 623 | 2.18 | 0.7 | 1.8 | 1.9 | 52 | 0.2 | <0.1 | <0.1 | 12 | 1.98 | 0.021 | 4 | 5 | 0.64 | 249 | 0.001 | <20 | 0.19 | 0.037 | 0.13 | 0.4 | 0.06 | 5.7 | <0.1 | 0.12 | <1 | <0.5 | <0.2
1464094 | 16QVV034 | QVV | Heidi Bradley HB04 | Sample | 2016-11-07 | 14:43 | 190 | 195 | 57.912 | 59.436 | 1.524 | 20 | Dry |  |  |  |  | 1464094 | Rock | 1.99 | 0.027 | 3.7 | 128.6 | 1436.6 | 561 | 6.8 | 5.1 | 7.4 | 743 | 2.37 | 5.4 | 21.8 | 0.9 | 79 | 28.3 | 0.5 | 12.2 | 15 | 2.27 | 0.017 | 2 | 7 | 0.72 | 169 | <0.001 | <20 | 0.17 | 0.017 | 0.12 | 2.2 | 0.76 | 6 | <0.1 | 1.25 | <1 | 4.5 | 0.9
1464095 | 16QVV034 | QVV | Heidi Bradley HB04 | Sample | 2016-11-07 | 14:49 | 195 | 200 | 59.436 | 60.96 | 1.524 | 20 | Dry |  |  |  |  | 1464095 | Rock | 2.11 | 0.029 | 9.1 | 135.8 | 256.1 | 116 | 1.9 | 8.1 | 8.5 | 829 | 2.79 | 6 | 27.1 | 0.5 | 112 | 4 | 0.3 | 2.6 | 21 | 3.08 | 0.008 | 2 | 8 | 1.01 | 60 | <0.001 | <20 | 0.2 | 0.006 | 0.14 | 1.8 | 0.33 | 7.1 | <0.1 | 1.42 | <1 | 2.1 | 1
1464096 | 16QVV034 | QVV | Heidi Bradley HB04 | Sample | 2016-11-08 | 10:25 | 200 | 205 | 60.96 | 62.484 | 1.524 | 20 | Dry |  |  |  |  | 1464096 | Rock | 1.84 | <0.005 | 4.1 | 24.4 | 15.8 | 37 | 0.1 | 8.8 | 8.8 | 639 | 2.14 | 11.9 | 2.1 | 2.2 | 279 | 0.3 | <0.1 | 0.3 | 11 | 4.38 | 0.014 | 2 | 7 | 0.7 | 361 | <0.001 | <20 | 0.35 | 0.016 | 0.23 | 0.2 | 0.5 | 5.5 | 0.1 | 0.47 | <1 | <0.5 | <0.2
1464097 | 16QVV034 | QVV | Heidi Bradley HB04 | Sample | 2016-11-08 | 10:34 | 205 | 210 | 62.484 | 64.008 | 1.524 | 8 | Damp |  |  |  |  | 1464097 | Rock | 0.84 | <0.005 | 0.8 | 16.7 | 11.9 | 38 | <0.1 | 9.2 | 7.7 | 841 | 2.85 | 3.7 | 1.1 | 2.9 | 321 | 0.2 | <0.1 | 0.2 | 22 | 5.96 | 0.024 | 4 | 10 | 1.39 | 528 | 0.001 | <20 | 0.32 | 0.023 | 0.22 | 0.1 | 0.19 | 6.8 | <0.1 | 0.23 | <1 | <0.5 | <0.2
1464098 | 16QVV034 | QVV | Heidi Bradley HB04 | Sample | 2016-11-08 | 10:43 | 210 | 215 | 64.008 | 65.532 | 1.524 | 15 | Damp |  |  |  |  | 1464098 | Rock | 1.09 | <0.005 | 1.1 | 8.1 | 4.4 | 20 | 0.1 | 1.7 | 2.7 | 274 | 1.46 | 1.4 | 0.8 | 4.8 | 130 | <0.1 | <0.1 | 0.5 | 4 | 1.32 | 0.01 | 4 | 4 | 0.4 | 434 | <0.001 | <20 | 0.19 | 0.026 | 0.16 | 0.2 | 2.22 | 2.3 | 0.2 | 0.16 | <1 | <0.5 | <0.2
1464099 | 16QVV034 | QVV | Heidi Bradley HB04 | Sample | 2016-11-08 | 10:50 | 215 | 220 | 65.532 | 67.056 | 1.524 | 20 | Damp |  |  |  |  | 1464099 | Rock | 2.37 | <0.005 | 0.8 | 3.2 | 5.1 | 27 | <0.1 | 1.5 | 2.7 | 339 | 1.65 | 1.1 | 1.1 | 5.7 | 137 | <0.1 | <0.1 | 0.2 | 8 | 1.42 | 0.014 | 5 | 5 | 0.5 | 327 | 0.003 | <20 | 0.36 | 0.026 | 0.27 | 0.2 | 1.01 | 3.4 | <0.1 | 0.09 | 1 | <0.5 | <0.2
1464100 | 16QVV034 | QVV | Heidi Bradley HB04 | Standard | 2016-11-08 | 10:51 |  |  | 0 | 0 | 0 | [5 empty] | CDN-ME-1205 | 1464100 | Rock Pulp | 0.12 | 2.212 | 66.8 | 2156.7 | 1361.9 | 3638 | 25.6 | 180.3 | 19.5 | 605 | 5.2 | 1200.3 | 734.7 | 2.4 | 80 | 17.8 | 13.1 | 9.2 | 56 | 1.45 | 0.064 | 10 | 44 | 0.84 | 141 | 0.089 | <20 | 1.47 | 0.083 | 0.19 | 7.5 | 0.71 | 4.1 | 1.2 | 1.47 | 5 | 3.3 | 0.4
1464101 | 16QVV034 | QVV | Heidi Bradley HB04 | Sample | 2016-11-08 | 10:55 | 220 | 225 | 67.056 | 68.58 | 1.524 | 20 | Damp |  |  |  |  | 1464101 | Rock | 1.9 | <0.005 | 0.7 | 5.7 | 5.4 | 27 | <0.1 | 2 | 4.3 | 357 | 1.85 | 1.4 | <0.5 | 4.4 | 132 | <0.1 | <0.1 | 0.1 | 9 | 1.68 | 0.01 | 3 | 5 | 0.56 | 667 | 0.001 | <20 | 0.28 | 0.029 | 0.18 | 0.2 | 0.3 | 4.2 | <0.1 | 0.2 | <1 | <0.5 | <0.2
1464102 | 16QVV034 | QVV | Heidi Bradley HB04 | Sample | 2016-11-08 | 11:00 | 225 | 230 | 68.58 | 70.104 | 1.524 | 20 | Dry |  |  |  |  | 1464102 | Rock | 1.98 | <0.005 | 0.7 | 9.2 | 4.7 | 34 | <0.1 | 8.7 | 7 | 503 | 2.47 | 2.7 | 0.5 | 4.1 | 164 | <0.1 | <0.1 | 0.1 | 17 | 2.95 | 0.016 | 5 | 8 | 0.92 | 560 | 0.001 | <20 | 0.33 | 0.027 | 0.21 | 0.2 | 0.31 | 5.4 | <0.1 | 0.25 | 1 | <0.5 | <0.2
1464103 | 16QVV034 | QVV | Heidi Bradley HB04 | Sample | 2016-11-08 | 11:20 | 230 | 235 | 70.104 | 71.628 | 1.524 | 20 | Damp |  |  |  |  | 1464103 | Rock | 2.04 | <0.005 | 0.9 | 12.5 | 3.8 | 32 | <0.1 | 12.9 | 9.2 | 416 | 2.79 | 2.1 | <0.5 | 6.2 | 124 | <0.1 | <0.1 | 0.2 | 21 | 1.9 | 0.016 | 9 | 14 | 0.83 | 469 | 0.015 | <20 | 0.6 | 0.024 | 0.43 | 0.2 | 0.31 | 5.3 | 0.1 | 0.26 | 3 | <0.5 | <0.2
1464104 | 16QVV034 | QVV | Heidi Bradley HB04 | Sample | 2016-11-08 | 11:24 | 235 | 240 | 71.628 | 73.152 | 1.524 | 20 | Damp |  |  |  |  | 1464104 | Rock | 1.87 | <0.005 | 0.7 | 18.6 | 5.2 | 41 | <0.1 | 14.4 | 9.3 | 483 | 2.8 | 2.4 | <0.5 | 6.7 | 210 | 0.1 | <0.1 | 0.2 | 20 | 3.3 | 0.025 | 9 | 13 | 0.96 | 762 | 0.007 | <20 | 0.53 | 0.024 | 0.36 | 0.1 | 0.5 | 6 | <0.1 | 0.36 | 2 | <0.5 | <0.2
1464105 | 16QVV034 | QVV | Heidi Bradley HB04 | Sample | 2016-11-08 | 11:31 | 240 | 245 | 73.152 | 74.676 | 1.524 | 20 | Damp |  |  |  |  | 1464105 | Rock | 1.66 | <0.005 | 0.7 | 12.2 | 5 | 32 | <0.1 | 14.6 | 9.2 | 474 | 2.51 | 2.6 | 0.9 | 6.3 | 206 | <0.1 | <0.1 | 0.2 | 17 | 3.65 | 0.031 | 8 | 13 | 0.8 | 550 | 0.008 | <20 | 0.56 | 0.02 | 0.39 | 0.2 | 0.53 | 4.9 | 0.1 | 0.2 | 2 | <0.5 | <0.2
1464106 | 16QVV034 | QVV | Heidi Bradley HB04 | Sample | 2016-11-08 | 11:36 | 245 | 250 | 74.676 | 76.2 | 1.524 | 20 | Dry |  |  |  |  | 1464106 | Rock | 2.18 | <0.005 | 1.1 | 16.1 | 9.6 | 36 | <0.1 | 15.4 | 10.7 | 510 | 2.77 | 3.6 | 1.3 | 5.2 | 289 | <0.1 | <0.1 | 0.2 | 22 | 6.13 | 0.033 | 9 | 13 | 0.85 | 384 | 0.003 | <20 | 0.5 | 0.022 | 0.33 | 0.2 | 0.46 | 6.6 | <0.1 | 0.33 | 2 | <0.5 | <0.2
1464107 | 16QVV034 | QVV | Heidi Bradley HB04 | Sample | 2016-11-08 | 11:42 | 250 | 255 | 76.2 | 77.724 | 1.524 | 20 | Dry |  |  |  |  | 1464107 | Rock | 1.58 | <0.005 | 1.3 | 24.7 | 39.1 | 47 | 0.1 | 18.3 | 11.3 | 578 | 2.81 | 5.6 | 0.9 | 8.3 | 451 | 0.2 | <0.1 | 0.4 | 20 | 9.71 | 0.033 | 15 | 14 | 0.79 | 218 | 0.002 | <20 | 0.37 | 0.023 | 0.23 | 0.2 | 0.45 | 6.6 | <0.1 | 0.66 | 2 | <0.5 | <0.2
1464108 | 16QVV034 | QVV | Heidi Bradley HB04 | Sample | 2016-11-08 | 11:49 | 255 | 260 | 77.724 | 79.248 | 1.524 | 20 | Dry |  |  |  |  | 1464108 | Rock | 1.97 | <0.005 | 2.7 | 32.1 | 23.5 | 31 | <0.1 | 11.3 | 5.5 | 279 | 1.52 | 4 | 0.8 | 2.2 | 606 | <0.1 | <0.1 | 0.1 | 11 | 11.19 | 0.045 | 5 | 7 | 0.43 | 331 | <0.001 | <20 | 0.23 | 0.024 | 0.12 | 0.8 | 0.6 | 5.2 | <0.1 | 0.77 | 1 | 0.8 | <0.2
1464109 | 16QVV034 | QVV | Heidi Bradley HB04 | Sample | 2016-11-08 | 11:55 | 260 | 265 | 79.248 | 80.772 | 1.524 | 20 | Damp |  |  |  |  | 1464109 | Rock | 2.22 | <0.005 | 1.5 | 30.4 | 45.5 | 108 | 0.1 | 18.7 | 12.4 | 678 | 3.07 | 16.1 | <0.5 | 7.8 | 324 | 0.7 | <0.1 | 0.3 | 30 | 6.45 | 0.046 | 13 | 14 | 0.95 | 184 | 0.002 | <20 | 0.43 | 0.025 | 0.22 | 0.3 | 1.15 | 9.4 | 0.1 | 0.43 | 2 | <0.5 | <0.2
1464110 | 16QVV034 | QVV | Heidi Bradley HB04 | Standard | 2016-11-08 | 11:50 |  |  | 0 | 0 | 0 | [5 empty] | CDN-GS-1K | 1464110 | Rock Pulp | 0.12 | 0.829 | 4 | 31.4 | 5.2 | 50 | 0.2 | 24.2 | 8.9 | 405 | 2.47 | 6.6 | 434.1 | 0.9 | 41 | 0.2 | 0.8 | 0.1 | 60 | 0.84 | 0.054 | 5 | 31 | 0.73 | 96 | 0.126 | <20 | 1.56 | 0.083 | 0.13 | 10.3 | 0.06 | 5.3 | <0.1 | <0.05 | 5 | <0.5 | <0.2
1464111 | 16QVV034 | QVV | Heidi Bradley HB04 | Sample | 2016-11-08 | 12:01 | 265 | 270 | 80.772 | 82.296 | 1.524 | 20 | Damp |  |  |  |  | 1464111 | Rock | 1.87 | <0.005 | 2.5 | 32.7 | 8.8 | 46 | <0.1 | 17.7 | 9.8 | 428 | 2.44 | 5.2 | <0.5 | 8.4 | 256 | 0.2 | <0.1 | 0.2 | 23 | 5.48 | 0.035 | 14 | 23 | 0.89 | 263 | 0.037 | <20 | 0.73 | 0.024 | 0.51 | 0.7 | 0.54 | 5.9 | 0.1 | 0.42 | 4 | 0.8 | <0.2
1464112 | 16QVV034 | QVV | Heidi Bradley HB04 | Sample | 2016-11-08 | 12:07 | 270 | 275 | 82.296 | 83.82 | 1.524 | 20 | Dry |  |  |  |  | 1464112 | Rock | 1.57 | <0.005 | 0.8 | 22.4 | 6.5 | 59 | <0.1 | 19.4 | 12.8 | 504 | 3.21 | 3.6 | <0.5 | 9.8 | 123 | <0.1 | <0.1 | 0.1 | 27 | 1.33 | 0.027 | 18 | 27 | 1.02 | 317 | 0.033 | <20 | 0.78 | 0.026 | 0.56 | 0.3 | 0.17 | 6.5 | 0.1 | 0.32 | 4 | <0.5 | <0.2
1464113 | 16QVV034 | QVV | Heidi Bradley HB04 | Sample | 2016-11-08 | 12:15 | 275 | 280 | 83.82 | 85.344 | 1.524 | 20 | Damp |  |  |  |  | 1464113 | Rock | 1.61 | <0.005 | 1.1 | 26.7 | 13.7 | 75 | <0.1 | 20.1 | 11.9 | 516 | 2.85 | 5.5 | 0.8 | 10.4 | 169 | <0.1 | <0.1 | 0.2 | 24 | 3.51 | 0.031 | 24 | 19 | 0.9 | 249 | 0.025 | <20 | 0.69 | 0.026 | 0.44 | 0.3 | 0.35 | 5.4 | 0.2 | 0.27 | 4 | <0.5 | <0.2
1464114 | 16QVV034 | QVV | Heidi Bradley HB04 | Sample | 2016-11-08 | 12:22 | 280 | 285 | 85.344 | 86.868 | 1.524 | 20 | Damp |  |  |  |  | 1464114 | Rock | 2.04 | <0.005 | 1.1 | 27.7 | 8.4 | 65 | <0.1 | 21.3 | 10.4 | 474 | 2.99 | 1.1 | <0.5 | 8.4 | 126 | <0.1 | <0.1 | 0.2 | 29 | 2.13 | 0.043 | 18 | 25 | 0.93 | 341 | 0.04 | <20 | 0.76 | 0.031 | 0.51 | 0.3 | 0.16 | 6.2 | 0.1 | 0.24 | 4 | <0.5 | <0.2
1464115 | 16QVV034 | QVV | Heidi Bradley HB04 | Sample | 2016-11-08 | 12:30 | 285 | 290 | 86.868 | 88.392 | 1.524 | 20 | Damp |  |  |  |  | 1464115 | Rock | 1.84 | <0.005 | 1.2 | 66 | 64.2 | 196 | 0.1 | 16.5 | 10.4 | 539 | 2.8 | 2.1 | <0.5 | 7.1 | 144 | 0.8 | <0.1 | 0.2 | 16 | 2.5 | 0.019 | 10 | 15 | 1.12 | 265 | 0.005 | <20 | 0.49 | 0.027 | 0.32 | 0.2 | 0.55 | 5.3 | <0.1 | 0.29 | 2 | <0.5 | <0.2
1464116 | 16QVV034 | QVV | Heidi Bradley HB04 | Sample | 2016-11-08 | 12:35 | 290 | 295 | 88.392 | 89.916 | 1.524 | 20 | Damp |  |  |  |  | 1464116 | Rock | 2.4 | <0.005 | 0.9 | 13.8 | 12.6 | 59 | <0.1 | 13.3 | 11.4 | 941 | 3.1 | 1.3 | <0.5 | 6.9 | 232 | 0.2 | <0.1 | 0.3 | 42 | 5.23 | 0.029 | 16 | 25 | 1.2 | 509 | 0.026 | <20 | 0.81 | 0.026 | 0.57 | 0.2 | 0.29 | 9.6 | 0.1 | 0.17 | 3 | <0.5 | <0.2
1464117 | 16QVV034 | QVV | Heidi Bradley HB04 | Sample | 2016-11-08 | 12:43 | 295 | 300 | 89.916 | 91.44 | 1.524 | 20 | Damp |  |  |  |  | 1464117 | Rock | 1.81 | <0.005 | 1 | 22.3 | 10.9 | 58 | <0.1 | 18.3 | 11.5 | 737 | 3.08 | 0.9 | <0.5 | 10.4 | 221 | <0.1 | <0.1 | 0.4 | 32 | 3.25 | 0.028 | 23 | 24 | 1.02 | 569 | 0.028 | <20 | 0.75 | 0.035 | 0.54 | 0.4 | 0.19 | 8.4 | 0.1 | 0.47 | 4 | 0.8 | <0.2
1464118 | 16QVV034 | QVV | Heidi Bradley HB04 | Sample | 2016-11-08 | 12:48 | 300 | 305 | 91.44 | 92.964 | 1.524 | 20 | Damp |  |  |  |  | 1464118 | Rock | 1.88 | <0.005 | 1.4 | 11.5 | 9.5 | 50 | <0.1 | 9.8 | 7.4 | 777 | 2.58 | 1.4 | <0.5 | 4.9 | 215 | 0.2 | <0.1 | 0.3 | 21 | 4.17 | 0.028 | 10 | 15 | 1.08 | 747 | 0.014 | <20 | 0.59 | 0.028 | 0.4 | 0.3 | 0.06 | 5.5 | <0.1 | 0.15 | 2 | <0.5 | <0.2
1464119 | 16QVV034 | QVV | Heidi Bradley HB04 | Sample | 2016-11-08 | 12:54 | 305 | 310 | 92.964 | 94.488 | 1.524 | 20 | Dry |  |  |  |  | 1464119 | Rock | 1.82 | <0.005 | 0.6 | 20 | 5.4 | 74 | <0.1 | 22.4 | 12.7 | 652 | 3.92 | 0.9 | <0.5 | 12.2 | 81 | 0.1 | <0.1 | 0.1 | 17 | 1.38 | 0.029 | 21 | 14 | 1.19 | 127 | 0.008 | <20 | 0.65 | 0.022 | 0.4 | <0.1 | 0.09 | 6 | <0.1 | 0.15 | 3 | <0.5 | <0.2
1464120 | 16QVV034 | QVV | Heidi Bradley HB04 | Blank | 2016-11-08 | 12:54 |  |  | 0 | 0 | 0 |  |  | CDN-BL-10 |  | CDN-BL-7 |  | 1464120 | Rock Pulp | 0.12 | <0.005 | 2.3 | 23.7 | 2.2 | 42 | 0.2 | 21.9 | 9.4 | 411 | 2.41 | 4.3 | <0.5 | 0.9 | 40 | 0.2 | 0.2 | <0.1 | 59 | 0.85 | 0.058 | 4 | 29 | 0.79 | 90 | 0.127 | <20 | 1.6 | 0.081 | 0.13 | 11.5 | 0.01 | 5.3 | <0.1 | <0.05 | 5 | <0.5 | <0.2
1464121 | 16QVV034 | QVV | Heidi Bradley HB04 | Sample | 2016-11-08 | 13:01 | 310 | 315 | 94.488 | 96.012 | 1.524 | 20 | Dry |  |  |  |  | 1464121 | Rock | 2.17 | <0.005 | 1.6 | 30.1 | 5.2 | 83 | <0.1 | 18 | 11.8 | 673 | 3.44 | 0.7 | <0.5 | 10.5 | 124 | 0.1 | <0.1 | 0.1 | 31 | 1.43 | 0.066 | 21 | 34 | 1.12 | 358 | 0.064 | <20 | 1.03 | 0.039 | 0.74 | 0.4 | 0.11 | 7.4 | 0.2 | 0.27 | 5 | <0.5 | <0.2
1464122 | 16QVV034 | QVV | Heidi Bradley HB04 | Sample | 2016-11-08 | 13:08 | 315 | 320 | 96.012 | 97.536 | 1.524 | 20 | Dry |  |  |  |  | 1464122 | Rock | 1.8 | <0.005 | 1.1 | 26.2 | 4.5 | 72 | <0.1 | 21.3 | 13 | 640 | 3.52 | 0.7 | <0.5 | 10.8 | 117 | <0.1 | <0.1 | 0.2 | 36 | 1.64 | 0.044 | 18 | 28 | 1.19 | 336 | 0.07 | <20 | 1.16 | 0.028 | 0.85 | 0.3 | 0.06 | 6.9 | 0.2 | 0.24 | 5 | <0.5 | <0.2
1464123 | 16QVV034 | QVV | Heidi Bradley HB04 | Sample | 2016-11-08 | 13:12 | 320 | 325 | 97.536 | 99.06 | 1.524 | 20 | Dry |  |  |  |  | 1464123 | Rock | 2.3 | <0.005 | 0.9 | 17.4 | 3.3 | 59 | <0.1 | 16.4 | 9.5 | 506 | 2.76 | 1 | <0.5 | 9.2 | 91 | <0.1 | <0.1 | <0.1 | 23 | 1.05 | 0.028 | 14 | 21 | 0.89 | 334 | 0.06 | <20 | 0.88 | 0.03 | 0.69 | 0.5 | 0.05 | 4.6 | 0.2 | 0.24 | 4 | <0.5 | <0.2
1464124 | 16QVV034 | QVV | Heidi Bradley HB04 | Sample | 2016-11-08 | 13:20 | 325 | 330 | 99.06 | 100.584 | 1.524 | 20 | Dry |  |  |  |  | 1464124 | Rock | 2.14 | <0.005 | 0.9 | 22.9 | 12.8 | 70 | <0.1 | 17.2 | 12.1 | 614 | 3.51 | 0.9 | <0.5 | 9.9 | 69 | <0.1 | <0.1 | 0.2 | 40 | 0.95 | 0.036 | 16 | 21 | 1.08 | 321 | 0.099 | <20 | 1.19 | 0.036 | 0.97 | 0.6 | 0.04 | 7.6 | 0.3 | 0.46 | 6 | 0.5 | <0.2
1464125 | 16QVV034 | QVV | Heidi Bradley HB04 | Sample | 2016-11-08 | 13:26 | 330 | 335 | 100.584 | 102.108 | 1.524 | 20 | Dry |  |  |  |  | 1464125 | Rock | 2.11 | <0.005 | 0.9 | 7.8 | 3.9 | 48 | <0.1 | 10.5 | 7 | 494 | 2.29 | 0.6 | <0.5 | 4.9 | 140 | <0.1 | <0.1 | <0.1 | 22 | 1.44 | 0.021 | 7 | 13 | 0.81 | 441 | 0.035 | <20 | 0.64 | 0.035 | 0.47 | 0.6 | 0.03 | 4.7 | 0.1 | 0.11 | 3 | <0.5 | <0.2
1464126 | 16QVV034 | QVV | Heidi Bradley HB04 | Sample | 2016-11-08 | 13:34 | 335 | 340 | 102.108 | 103.632 | 1.524 | 20 | Dry |  |  |  |  | 1464126 | Rock | 1.74 | <0.005 | 0.9 | 21.6 | 3.8 | 50 | <0.1 | 12.8 | 10.5 | 503 | 2.76 | 0.6 | <0.5 | 7.4 | 150 | <0.1 | <0.1 | 0.1 | 36 | 1.32 | 0.044 | 13 | 20 | 0.94 | 332 | 0.066 | <20 | 0.91 | 0.041 | 0.7 | 1.2 | 0.07 | 8.1 | 0.1 | 0.29 | 4 | 0.5 | <0.2
1464127 | 16QVV034 | QVV | Heidi Bradley HB04 | Sample | 2016-11-08 | 13:39 | 340 | 345 | 103.632 | 105.156 | 1.524 | 20 | Dry |  |  |  |  | 1464127 | Rock | 2.3 | <0.005 | 1 | 26 | 3.1 | 54 | <0.1 | 16.6 | 10.8 | 517 | 3.23 | <0.5 | <0.5 | 8.4 | 94 | <0.1 | <0.1 | <0.1 | 41 | 0.81 | 0.047 | 16 | 23 | 1 | 405 | 0.087 | <20 | 1.11 | 0.032 | 0.83 | 0.6 | 0.03 | 7.4 | 0.2 | 0.22 | 5 | <0.5 | <0.2
1464128 | 16QVV034 | QVV | Heidi Bradley HB04 | Sample | 2016-11-08 | 13:46 | 345 | 350 | 105.156 | 106.68 | 1.524 | 20 | Dry |  |  |  |  | 1464128 | Rock | 2.24 | <0.005 | 1.1 | 20.2 | 4.2 | 47 | <0.1 | 21 | 11.1 | 484 | 2.87 | 0.5 | <0.5 | 9.9 | 72 | <0.1 | <0.1 | 0.1 | 39 | 1 | 0.033 | 20 | 34 | 1.1 | 412 | 0.108 | <20 | 1.18 | 0.047 | 0.9 | 0.9 | 0.04 | 6.3 | 0.2 | 0.22 | 6 | <0.5 | <0.2
1464129 | 16QVV034 | QVV | Heidi Bradley HB04 | Sample | 2016-11-08 | 13:56 | 350 | 355 | 106.68 | 108.204 | 1.524 | 20 | Dry |  |  |  |  | 1464129 | Rock | 1.94 | <0.005 | 0.7 | 13.1 | 2.8 | 45 | <0.1 | 15.3 | 9.4 | 421 | 2.6 | 0.7 | 0.9 | 7.7 | 87 | <0.1 | <0.1 | <0.1 | 44 | 1.03 | 0.032 | 14 | 32 | 1.1 | 482 | 0.085 | <20 | 1.1 | 0.058 | 0.79 | 0.9 | 0.03 | 7.4 | 0.2 | 0.15 | 6 | <0.5 | <0.2
1464130 | 16QVV034 | QVV | Heidi Bradley HB04 | Duplicate | 2016-11-08 | 13:56 | 350 | 355 | 106.68 | 108.204 | 1.524 | 20 | Dry |  | 1464129 |  |  | 1464130 | Rock | 2.1 | <0.005 | 0.9 | 12.2 | 2.4 | 44 | <0.1 | 16 | 8.7 | 414 | 2.57 | <0.5 | <0.5 | 7.5 | 83 | <0.1 | <0.1 | <0.1 | 43 | 0.99 | 0.033 | 14 | 30 | 1.13 | 451 | 0.087 | <20 | 1.06 | 0.047 | 0.78 | 0.7 | 0.03 | 7.5 | 0.1 | 0.14 | 6 | <0.5 | <0.2
1464131 | 16QVV034 | QVV | Heidi Bradley HB04 | Sample | 2016-11-08 | 14:03 | 355 | 360 | 108.204 | 109.728 | 1.524 | 20 | Dry | EOH |  |  |  | 1464131 | Rock | 2.1 | <0.005 | 0.9 | 12.3 | 3.2 | 50 | <0.1 | 6.8 | 6.6 | 324 | 2.09 | 0.5 | <0.5 | 5.7 | 172 | <0.1 | <0.1 | 0.1 | 36 | 0.91 | 0.042 | 9 | 18 | 0.74 | 558 | 0.083 | <20 | 0.94 | 0.047 | 0.68 | 0.6 | 0.03 | 4.8 | 0.1 | 0.11 | 5 | <0.5 | <0.2

## QV RAB Assay_Sample
sample_id | hole_id | project_id | technician_id | sample_type | sample_date | sample_time | from_ft | to_ft | from_m | to_m | Int_m | recovery_l | sample_condition | Sample | Type | Wgt | Au | Mo | Cu | Pb | Zn | Ag | Ni | Co | Mn | Fe | As | Au | Th | Sr | Cd | Sb | Bi | V | Ca | P | La | Cr | Mg | Ba | Ti | B | Al | Na | K | W | Hg | Sc | Tl | S | Ga | Se | Te
1419001 | 16QVV001 | QVV | Corina Carlton CC02 | Sample | 2016-08-29 | 10:58 | 0 | 5 | 0 | 1.524 | 1.524 | 12 | Dry | 1419001 | Rock | 1.46 | 0.009 | 4.3 | 15.5 | 13.3 | 51 | -0.1 | 16.8 | 4.8 | 728 | 2.44 | 48.6 | 3.7 | 10.7 | 74 | 0.3 | 5.4 | 0.2 | 23 | 0.2 | 0.021 | 19 | 15 | 0.07 | 2132 | 0.004 | 31 | 0.43 | 0.066 | 0.18 | 1.1 | 0.26 | 5.5 | 0.1 | 0.06 | 2 | -0.5 | -0.2
1419002 | 16QVV001 | QVV | Corina Carlton CC02 | Sample | 2016-08-29 | 11:49 | 5 | 10 | 1.524 | 3.048 | 1.524 | 20 | Dry | 1419002 | Rock | 2.29 | 0.0025 | 3 | 12.1 | 10.5 | 37 | -0.1 | 3.9 | 3.9 | 403 | 2.62 | 12.6 | 0.5 | 7.1 | 99 | 0.1 | 3.3 | 0.4 | 9 | 0.08 | 0.009 | 11 | 4 | 0.06 | 2940 | -0.001 | -20 | 0.5 | 0.039 | 0.25 | 0.6 | 0.13 | 4.8 | 0.1 | 0.07 | 2 | -0.5 | -0.2
1419003 | 16QVV001 | QVV | Corina Carlton CC02 | Sample | 2016-08-29 | 11:59 | 10 | 15 | 3.048 | 4.572 | 1.524 | 18 | Dry | 1419003 | Rock | 2.05 | 0.007 | 1.7 | 8.2 | 22.5 | 38 | -0.1 | 2.6 | 2.4 | 407 | 1.69 | 19.2 | -0.5 | 11.6 | 134 | 0.3 | 2.6 | 0.2 | 15 | 0.07 | 0.016 | 15 | 3 | 0.03 | 3326 | -0.001 | -20 | 0.32 | 0.086 | 0.12 | 1.2 | 0.72 | 4.5 | 0.1 | 0.08 | -1 | -0.5 | -0.2
1419004 | 16QVV001 | QVV | Corina Carlton CC02 | Sample | 2016-08-29 | 12:25 | 15 | 20 | 4.572 | 6.096 | 1.524 | 20 | Dry | 1419004 | Rock | 2.48 | 8.249 | 4 | 10.1 | 995.8 | 69 | 24.3 | 1.8 | 2 | 222 | 1.86 | 895.5 | 6759.3 | 9.2 | 187 | 1.4 | 38.8 | 12 | 6 | 0.07 | 0.007 | 19 | 2 | 0.02 | 3575 | -0.001 | -20 | 0.39 | 0.043 | 0.22 | 0.9 | 1.26 | 3.1 | 0.9 | 0.18 | 1 | 3.5 | 16
1419005 | 16QVV001 | QVV | Corina Carlton CC02 | Sample | 2016-08-29 | 12:30 | 20 | 25 | 6.096 | 7.62 | 1.524 | 20 | Dry | 1419005 | Rock | 2.75 | 7.332 | 3.3 | 74 | 1027.5 | 116 | 27 | 1.9 | 1.7 | 430 | 2.28 | 4001.8 | 7643.4 | 11.4 | 211 | 5.2 | 104.1 | 15 | 17 | 0.18 | 0.014 | 19 | 2 | 0.03 | 3893 | -0.001 | -20 | 0.52 | 0.018 | 0.31 | 2.3 | 4.16 | 4.3 | 3.9 | 0.17 | 1 | 2.1 | 13.5
1419006 | 16QVV001 | QVV | Corina Carlton CC02 | Sample | 2016-08-29 | 12:34 | 25 | 30 | 7.62 | 9.144 | 1.524 | 20 | Dry | 1419006 | Rock | 2.32 | 0.242 | 2.7 | 11.9 | 41.3 | 108 | 0.5 | 1.9 | 2.4 | 847 | 3.26 | 1133.9 | 237.8 | 14.9 | 114 | 1 | 23.2 | 0.2 | 45 | 0.17 | 0.048 | 31 | 3 | 0.03 | 2443 | -0.001 | -20 | 0.49 | 0.074 | 0.22 | 3 | 2.1 | 5.6 | 1.4 | 0.06 | 1 | 1 | 0.4
1419007 | 16QVV001 | QVV | Corina Carlton CC02 | Sample | 2016-08-29 | 12:38 | 30 | 35 | 9.144 | 10.668 | 1.524 | 20 | Dry | 1419007 | Rock | 2.69 | 0.074 | 1.8 | 6.2 | 18.8 | 50 | 0.2 | 1.7 | 3.1 | 800 | 2.65 | 128.6 | 70.5 | 19.5 | 126 | 0.4 | 4.6 | 0.2 | 40 | 0.12 | 0.045 | 36 | 3 | 0.03 | 3494 | 0.001 | -20 | 0.35 | 0.132 | 0.11 | 1.4 | 0.51 | 5.1 | 0.2 | 0.08 | 1 | 0.8 | -0.2
1419008 | 16QVV001 | QVV | Corina Carlton CC02 | Sample | 2016-08-29 | 12:42 | 35 | 40 | 10.668 | 12.192 | 1.524 | 20 | Dry | 1419008 | Rock | 2.59 | 0.095 | 1.2 | 4 | 19.6 | 66 | 0.2 | 4.6 | 3.7 | 864 | 2.53 | 33.9 | 87.4 | 16.7 | 144 | 0.4 | 3 | 0.2 | 52 | 2.51 | 0.056 | 26 | 9 | 0.09 | 2934 | 0.008 | -20 | 0.27 | 0.112 | 0.1 | 0.6 | 0.32 | 7.5 | 0.1 | 0.06 | -1 | -0.5 | -0.2
1419009 | 16QVV001 | QVV | Corina Carlton CC02 | Sample | 2016-08-29 | 12:47 | 40 | 45 | 12.192 | 13.716 | 1.524 | 20 | Dry | 1419009 | Rock | 2.33 | 0.031 | 2.5 | 5.6 | 14 | 43 | 0.1 | 5.9 | 6.2 | 975 | 2.08 | 21.2 | 35.5 | 12.5 | 85 | -0.1 | 2.1 | 0.2 | 16 | 1.15 | 0.036 | 17 | 10 | 0.09 | 1085 | 0.004 | -20 | 0.54 | 0.04 | 0.31 | 0.3 | 0.28 | 5.6 | 0.3 | -0.05 | 2 | -0.5 | -0.2
1419011 | 16QVV001 | QVV | Corina Carlton CC02 | Sample | 2016-08-29 | 12:54 | 45 | 50 | 13.716 | 15.24 | 1.524 | 20 | Dry | 1419011 | Rock | 2.06 | 0.038 | 2.6 | 7.2 | 15.6 | 38 | -0.1 | 3.1 | 3.1 | 483 | 1.91 | 12 | 36.6 | 15.6 | 72 | -0.1 | 4.2 | 0.3 | 19 | 0.12 | 0.031 | 26 | 5 | 0.05 | 1992 | 0.01 | -20 | 0.35 | 0.088 | 0.19 | 0.3 | 0.25 | 3.7 | 0.1 | -0.05 | 2 | -0.5 | -0.2
1419012 | 16QVV001 | QVV | Corina Carlton CC02 | Sample | 2016-08-29 | 12:56 | 50 | 55 | 15.24 | 16.764 | 1.524 | 20 | Dry | 1419012 | Rock | 2.36 | 0.04 | 1.7 | 9 | 10.5 | 31 | 0.1 | 3 | 1.8 | 355 | 1.24 | 12.5 | 57.1 | 5.1 | 89 | 0.1 | 3.9 | 0.1 | 26 | 0.28 | 0.012 | 10 | 5 | 0.02 | 1087 | 0.001 | 21 | 0.22 | 0.06 | 0.17 | 0.4 | 0.32 | 2.4 | -0.1 | -0.05 | -1 | -0.5 | -0.2
1419013 | 16QVV001 | QVV | Corina Carlton CC02 | Sample | 2016-08-29 | 13:00 | 55 | 60 | 16.764 | 18.288 | 1.524 | 20 | Dry | 1419013 | Rock | 2.25 | 0.04 | 1.4 | 7.3 | 8.1 | 33 | -0.1 | 2.7 | 2.6 | 416 | 1.57 | 8.6 | 18.9 | 8.9 | 81 | 0.2 | 3 | 0.2 | 21 | 0.76 | 0.029 | 17 | 4 | 0.05 | 686 | 0.005 | -20 | 0.39 | 0.06 | 0.26 | 0.3 | 0.2 | 2.4 | 0.1 | -0.05 | 2 | -0.5 | -0.2
1419014 | 16QVV001 | QVV | Corina Carlton CC02 | Sample | 2016-08-29 | 13:05 | 60 | 65 | 18.288 | 19.812 | 1.524 | 20 | Dry | 1419014 | Rock | 2.63 | 0.021 | 2.9 | 10.6 | 13.3 | 35 | -0.1 | 2.6 | 4 | 507 | 2.21 | 13.7 | 17.1 | 13.2 | 72 | -0.1 | 3.3 | 0.2 | 13 | 1.14 | 0.035 | 27 | 5 | 0.08 | 757 | 0.005 | -20 | 0.47 | 0.054 | 0.28 | 0.3 | 0.09 | 3.9 | 0.2 | -0.05 | 2 | 1.3 | -0.2
1419015 | 16QVV001 | QVV | Corina Carlton CC02 | Sample | 2016-08-29 | 13:12 | 65 | 70 | 19.812 | 21.336 | 1.524 | 20 | Dry | 1419015 | Rock | 2.36 | 0.006 | 3.3 | 10.8 | 10.4 | 54 | -0.1 | 7.8 | 11.2 | 791 | 3.88 | 8.5 | 6.2 | 10.1 | 93 | 0.1 | 2.3 | 0.2 | 44 | 1.91 | 0.085 | 25 | 13 | 0.19 | 1190 | 0.015 | -20 | 0.8 | 0.034 | 0.54 | 0.2 | 0.14 | 12 | 0.3 | -0.05 | 4 | -0.5 | -0.2
1419016 | 16QVV001 | QVV | Corina Carlton CC02 | Sample | 2016-08-29 | 13:16 | 70 | 75 | 21.336 | 22.86 | 1.524 | 20 | Dry | 1419016 | Rock | 2.35 | 0.017 | 2.5 | 6.6 | 9.7 | 42 | -0.1 | 2.6 | 3.5 | 524 | 2.29 | 9.8 | 10.5 | 18.4 | 44 | -0.1 | 1.5 | 0.2 | 15 | 0.32 | 0.047 | 43 | 7 | 0.35 | 454 | 0.06 | -20 | 0.82 | 0.063 | 0.63 | 0.4 | 0.04 | 3.3 | 0.4 | -0.05 | 5 | -0.5 | -0.2
1419017 | 16QVV001 | QVV | Corina Carlton CC02 | Sample | 2016-08-29 | 14:09 | 75 | 80 | 22.86 | 24.384 | 1.524 | 20 | Dry | 1419017 | Rock | 2.65 | 0.01 | 2 | 8.6 | 8 | 32 | -0.1 | 1.9 | 3.9 | 488 | 2.31 | 6.1 | 10 | 16.5 | 43 | -0.1 | 0.7 | 0.2 | 12 | 0.45 | 0.044 | 44 | 6 | 0.34 | 338 | 0.067 | -20 | 0.83 | 0.076 | 0.58 | 1 | 0.01 | 2.5 | 0.3 | -0.05 | 5 | 0.6 | -0.2
1419018 | 16QVV001 | QVV | Corina Carlton CC02 | Sample | 2016-08-29 | 14:16 | 80 | 85 | 24.384 | 25.908 | 1.524 | 20 | Dry | 1419018 | Rock | 2.5 | 0.018 | 4.8 | 8.3 | 6.6 | 22 | -0.1 | 1.8 | 3.3 | 309 | 2.07 | 5.6 | 10.2 | 14.2 | 42 | -0.1 | 0.5 | 0.2 | 11 | 0.3 | 0.038 | 30 | 6 | 0.32 | 244 | 0.076 | -20 | 0.69 | 0.076 | 0.4 | 2.8 | -0.01 | 1.9 | 0.2 | 0.25 | 4 | -0.5 | -0.2
1419019 | 16QVV001 | QVV | Corina Carlton CC02 | Sample | 2016-08-29 | 14:23 | 85 | 90 | 25.908 | 27.432 | 1.524 | 20 | Dry | 1419019 | Rock | 2.47 | 0.02 | 46.6 | 20.6 | 10.2 | 34 | 0.1 | 2.9 | 4.6 | 432 | 2.34 | 6.4 | 22.6 | 13.9 | 68 | 0.2 | 1.2 | 0.3 | 15 | 0.64 | 0.048 | 37 | 7 | 0.23 | 985 | 0.034 | -20 | 0.59 | 0.067 | 0.4 | 1.4 | 0.08 | 3.4 | 0.2 | -0.05 | 3 | 0.9 | 0.3
1419021 | 16QVV001 | QVV | Corina Carlton CC02 | Sample | 2016-08-29 | 14:28 | 90 | 95 | 27.432 | 28.956 | 1.524 | 20 | Dry | 1419021 | Rock | 2.31 | 0.01 | 10.3 | 28 | 9.2 | 37 | -0.1 | 1.7 | 4.2 | 470 | 2.59 | 18.4 | 6.2 | 13.7 | 54 | 0.1 | 1.6 | 0.4 | 12 | 0.44 | 0.056 | 37 | 4 | 0.33 | 281 | 0.057 | -20 | 0.78 | 0.07 | 0.49 | 0.7 | 0.1 | 2.7 | 0.2 | 0.05 | 5 | 0.7 | -0.2
1419022 | 16QVV001 | QVV | Corina Carlton CC02 | Sample | 2016-08-29 | 14:33 | 95 | 100 | 28.956 | 30.48 | 1.524 | 20 | Dry | 1419022 | Rock | 2.52 | 0.0025 | 2.4 | 25.6 | 4 | 58 | -0.1 | 35.3 | 15.8 | 670 | 3.28 | 5.2 | 4.7 | 5.7 | 87 | 0.1 | 0.3 | 0.1 | 81 | 1.72 | 0.107 | 20 | 90 | 1.73 | 363 | 0.208 | -20 | 1.8 | 0.074 | 1.25 | 0.4 | -0.01 | 6.5 | 0.6 | -0.05 | 7 | -0.5 | -0.2
1419023 | 16QVV001 | QVV | Corina Carlton CC02 | Sample | 2016-08-29 | 14:39 | 100 | 105 | 30.48 | 32.004 | 1.524 | 20 | Dry | 1419023 | Rock | 2.41 | 0.009 | 5.2 | 55.2 | 10.1 | 40 | 0.1 | 3.2 | 5.6 | 438 | 2.87 | 68.1 | 11.9 | 16.5 | 36 | -0.1 | 2.2 | 0.3 | 16 | 0.2 | 0.05 | 43 | 7 | 0.28 | 326 | 0.023 | -20 | 0.9 | 0.071 | 0.27 | 0.5 | 0.03 | 3.3 | 0.1 | -0.05 | 5 | 0.6 | -0.2
1419024 | 16QVV001 | QVV | Corina Carlton CC02 | Sample | 2016-08-29 | 14:46 | 105 | 110 | 32.004 | 33.528 | 1.524 | 20 | Dry | 1419024 | Rock | 2.6 | 0.011 | 2.6 | 21.2 | 6.7 | 58 | -0.1 | 19.7 | 10.7 | 774 | 2.72 | 10.1 | 4.8 | 14.3 | 64 | -0.1 | 0.9 | 0.1 | 50 | 1.74 | 0.064 | 30 | 27 | 0.95 | 178 | 0.156 | -20 | 1.36 | 0.064 | 0.96 | 0.4 | -0.01 | 5.2 | 0.5 | -0.05 | 6 | -0.5 | -0.2
1419025 | 16QVV001 | QVV | Corina Carlton CC02 | Sample | 2016-08-29 | 14:54 | 110 | 115 | 33.528 | 35.052 | 1.524 | 20 | Dry | 1419025 | Rock | 2.82 | 0.008 | 4.8 | 17.5 | 5 | 51 | -0.1 | 4.9 | 6.3 | 578 | 2.68 | 7 | 2.9 | 10.5 | 35 | -0.1 | 0.3 | -0.1 | 33 | 0.58 | 0.066 | 35 | 10 | 0.78 | 216 | 0.155 | -20 | 1.34 | 0.085 | 0.89 | 2.7 | 0.03 | 2.7 | 0.4 | 0.29 | 7 | 1 | -0.2
1419026 | 16QVV001 | QVV | Corina Carlton CC02 | Sample | 2016-08-29 | 15:04 | 115 | 120 | 35.052 | 36.576 | 1.524 | 20 | Dry | 1419026 | Rock | 2.91 | 0.01 | 4.7 | 16.3 | 4.4 | 50 | -0.1 | 7.1 | 7.2 | 584 | 2.68 | 9.1 | 6.9 | 10.1 | 39 | -0.1 | 0.4 | 0.2 | 37 | 1 | 0.063 | 32 | 13 | 0.8 | 172 | 0.105 | -20 | 1.2 | 0.054 | 0.78 | 2.3 | 0.01 | 3.2 | 0.3 | 0.36 | 7 | 1 | -0.2
1419027 | 16QVV001 | QVV | Corina Carlton CC02 | Sample | 2016-08-29 | 15:13 | 120 | 125 | 36.576 | 38.1 | 1.524 | 20 | Dry | 1419027 | Rock | 2.76 | 0.006 | 2.1 | 20.6 | 5.9 | 59 | -0.1 | 6.5 | 6.3 | 616 | 2.56 | 5.5 | 1.6 | 14.1 | 110 | 0.2 | 0.4 | 0.2 | 28 | 1.11 | 0.064 | 40 | 12 | 0.55 | 777 | 0.08 | -20 | 0.88 | 0.077 | 0.49 | 3 | -0.01 | 3.4 | 0.2 | 0.51 | 6 | -0.5 | -0.2
1419028 | 16QVV001 | QVV | Corina Carlton CC02 | Sample | 2016-08-29 | 15:23 | 125 | 130 | 38.1 | 39.624 | 1.524 | 20 | Dry | 1419028 | Rock | 2.7 | 0.0025 | 2.1 | 27.6 | 7.1 | 43 | -0.1 | 12.6 | 7.5 | 544 | 2.28 | 2.9 | 4.3 | 11.1 | 195 | 0.1 | 0.3 | 0.2 | 31 | 1.99 | 0.05 | 33 | 17 | 0.58 | 1087 | 0.065 | -20 | 0.75 | 0.067 | 0.48 | 2.3 | -0.01 | 3.7 | 0.3 | 0.34 | 4 | -0.5 | -0.2
1419029 | 16QVV001 | QVV | Corina Carlton CC02 | Sample | 2016-08-29 | 15:31 | 130 | 135 | 39.624 | 41.148 | 1.524 | 20 | Dry | 1419029 | Rock | 2.76 | 0.006 | 1.4 | 13 | 6 | 57 | -0.1 | 23.8 | 9.7 | 631 | 2.49 | 2.3 | 7 | 5.1 | 128 | 0.2 | 0.2 | -0.1 | 59 | 1.49 | 0.074 | 16 | 29 | 0.95 | 238 | 0.158 | -20 | 1.1 | 0.081 | 0.87 | 1.5 | -0.01 | 5 | 0.4 | -0.05 | 6 | -0.5 | -0.2
1419031 | 16QVV001 | QVV | Corina Carlton CC02 | Sample | 2016-08-29 | 15:42 | 135 | 140 | 41.148 | 42.672 | 1.524 | 20 | Dry | 1419031 | Rock | 2.86 | 0.006 | 2.1 | 21.4 | 3.7 | 41 | -0.1 | 20.4 | 10.9 | 492 | 2.73 | 3.5 | 2.2 | 8.2 | 51 | -0.1 | 0.2 | -0.1 | 45 | 1.26 | 0.075 | 25 | 26 | 0.97 | 204 | 0.155 | -20 | 1.19 | 0.078 | 0.79 | 2.6 | -0.01 | 5.8 | 0.4 | 0.34 | 6 | -0.5 | -0.2
1419032 | 16QVV001 | QVV | Corina Carlton CC02 | Sample | 2016-08-29 | 15:52 | 140 | 145 | 42.672 | 44.196 | 1.524 | 20 | Dry | 1419032 | Rock | 2.8 | 0.011 | 3.1 | 8.3 | 5.8 | 27 | -0.1 | 2.2 | 4.1 | 327 | 2.17 | 3.1 | 7.4 | 12 | 85 | -0.1 | 0.3 | -0.1 | 15 | 1.02 | 0.048 | 35 | 9 | 0.41 | 912 | 0.096 | -20 | 0.86 | 0.078 | 0.53 | 2.8 | -0.01 | 2.1 | 0.3 | 0.12 | 6 | -0.5 | -0.2
1419033 | 16QVV001 | QVV | Corina Carlton CC02 | Sample | 2016-08-29 | 16:01 | 145 | 150 | 44.196 | 45.72 | 1.524 | 19 | Dry | 1419033 | Rock | 3.14 | 0.0025 | 3.5 | 21.1 | 6 | 47 | -0.1 | 1.6 | 4.2 | 485 | 2.31 | 3.6 | 4.1 | 9.9 | 224 | 0.1 | 0.3 | -0.1 | 13 | 1.41 | 0.056 | 32 | 7 | 0.41 | 568 | 0.094 | -20 | 0.82 | 0.073 | 0.46 | 4.1 | 0.01 | 1.7 | 0.3 | 0.29 | 5 | 0.6 | -0.2
1419034 | 16QVV001 | QVV | Corina Carlton CC02 | Sample | 2016-08-29 | 16:10 | 150 | 155 | 45.72 | 47.244 | 1.524 | 20 | Dry | 1419034 | Rock | 2.59 | 0.006 | 2.3 | 20.1 | 5.4 | 35 | -0.1 | 2.1 | 3.3 | 450 | 1.83 | 3.5 | 6.7 | 9.2 | 151 | -0.1 | 0.3 | -0.1 | 10 | 1.43 | 0.036 | 29 | 8 | 0.34 | 200 | 0.07 | -20 | 0.66 | 0.064 | 0.38 | 4 | -0.01 | 1.7 | 0.2 | 0.23 | 4 | -0.5 | -0.2
1419035 | 16QVV001 | QVV | Corina Carlton CC02 | Sample | 2016-08-29 | 16:22 | 155 | 160 | 47.244 | 48.768 | 1.524 | 20 | Dry | 1419035 | Rock | 2.44 | 0.0025 | 2.8 | 18.1 | 4.8 | 32 | -0.1 | 8.3 | 5.5 | 362 | 1.73 | 2.8 | 3 | 20.4 | 92 | -0.1 | 0.2 | -0.1 | 20 | 0.8 | 0.034 | 36 | 14 | 0.52 | 312 | 0.094 | -20 | 0.72 | 0.089 | 0.5 | 2.5 | -0.01 | 2.4 | 0.2 | 0.12 | 4 | -0.5 | -0.2
1419036 | 16QVV001 | QVV | Corina Carlton CC02 | Sample | 2016-08-29 | 16:32 | 160 | 165 | 48.768 | 50.292 | 1.524 | 20 | Dry | 1419036 | Rock | 2.89 | 0.0025 | 2.2 | 26.6 | 8.2 | 47 | -0.1 | 2.5 | 5.9 | 710 | 2.49 | 3.8 | 3.3 | 11.7 | 372 | 0.1 | 0.3 | -0.1 | 33 | 2.26 | 0.055 | 32 | 7 | 0.41 | 2161 | 0.086 | -20 | 0.58 | 0.094 | 0.38 | 2.6 | -0.01 | 2.4 | 0.2 | 0.23 | 5 | -0.5 | -0.2
1419037 | 16QVV001 | QVV | Corina Carlton CC02 | Sample | 2016-08-29 | 16:40 | 165 | 170 | 50.292 | 51.816 | 1.524 | 19 | Dry | 1419037 | Rock | 2.57 | 0.006 | 2 | 32.7 | 4.4 | 44 | -0.1 | 3.2 | 4.9 | 532 | 2.42 | 2.9 | 2.3 | 13.4 | 151 | 0.1 | 0.2 | -0.1 | 31 | 1.3 | 0.045 | 34 | 10 | 0.41 | 269 | 0.08 | -20 | 0.67 | 0.089 | 0.38 | 2.9 | -0.01 | 2.5 | 0.2 | 0.23 | 5 | 0.5 | -0.2
1419038 | 16QVV001 | QVV | Corina Carlton CC02 | Sample | 2016-08-29 | 16:50 | 170 | 175 | 51.816 | 53.34 | 1.524 | 19 | Dry | 1419038 | Rock | 2.71 | 0.007 | 2.7 | 9.4 | 4.4 | 38 | -0.1 | 2.3 | 3.5 | 433 | 1.98 | 3.7 | 6.3 | 14.2 | 42 | -0.1 | 0.2 | -0.1 | 14 | 0.7 | 0.036 | 41 | 9 | 0.39 | 206 | 0.073 | -20 | 0.83 | 0.067 | 0.44 | 2.8 | -0.01 | 2.1 | 0.2 | 0.09 | 6 | -0.5 | -0.2
1419039 | 16QVV001 | QVV | Corina Carlton CC02 | Sample | 2016-08-29 | 16:57 | 175 | 180 | 53.34 | 54.864 | 1.524 | 19 | Dry | 1419039 | Rock | 2.97 | 0.0025 | 2.9 | 8.1 | 3.6 | 52 | -0.1 | 31.1 | 12.8 | 711 | 2.48 | 2.7 | -0.5 | 9.5 | 106 | -0.1 | 0.1 | -0.1 | 49 | 2.51 | 0.06 | 30 | 75 | 1.38 | 335 | 0.166 | -20 | 1.51 | 0.053 | 1.22 | 1.4 | 0.01 | 6.1 | 0.5 | 0.07 | 7 | -0.5 | -0.2
1419041 | 16QVV001 | QVV | Corina Carlton CC02 | Sample | 2016-08-29 | 17:05 | 180 | 185 | 54.864 | 56.388 | 1.524 | 19 | Dry | 1419041 | Rock | 2.35 | 0.007 | 3.1 | 12.7 | 3.8 | 35 | -0.1 | 7.4 | 5.5 | 384 | 1.8 | 5.4 | 1.2 | 15.1 | 43 | -0.1 | 0.1 | -0.1 | 21 | 0.83 | 0.041 | 41 | 22 | 0.62 | 191 | 0.11 | -20 | 0.99 | 0.068 | 0.67 | 2.6 | -0.01 | 2.7 | 0.2 | 0.1 | 5 | -0.5 | -0.2
1419042 | 16QVV001 | QVV | Corina Carlton CC02 | Sample | 2016-08-29 | 17:12 | 185 | 190 | 56.388 | 57.912 | 1.524 | 19 | Dry | 1419042 | Rock | 2.49 | 0.0025 | 2.4 | 7.4 | 3.6 | 37 | -0.1 | 2.3 | 3.8 | 422 | 1.97 | 1.8 | 2.3 | 13.4 | 35 | -0.1 | 0.1 | -0.1 | 16 | 0.65 | 0.037 | 39 | 10 | 0.49 | 211 | 0.124 | -20 | 1 | 0.08 | 0.67 | 3.1 | -0.01 | 2.1 | 0.3 | 0.09 | 6 | -0.5 | -0.2
1419043 | 16QVV001 | QVV | Corina Carlton CC02 | Sample | 2016-08-29 | 17:22 | 190 | 195 | 57.912 | 59.436 | 1.524 | 19 | Dry | 1419043 | Rock | 2.51 | 0.006 | 2.3 | 4.6 | 3.6 | 40 | -0.1 | 2.1 | 3.6 | 394 | 1.87 | 2.1 | 1.4 | 11.7 | 34 | -0.1 | 0.2 | -0.1 | 14 | 0.59 | 0.036 | 38 | 8 | 0.44 | 238 | 0.114 | -20 | 0.9 | 0.064 | 0.6 | 3.3 | -0.01 | 4.6 | 0.3 | 0.11 | 5 | -0.5 | -0.2
1419044 | 16QVV001 | QVV | Corina Carlton CC02 | Sample | 2016-08-29 | 17:30 | 195 | 200 | 59.436 | 60.96 | 1.524 | 19 | Dry | 1419044 | Rock | 2.55 | 0.006 | 2.9 | 4.9 | 3.8 | 35 | -0.1 | 1.7 | 3.3 | 407 | 1.92 | 2.7 | 6.1 | 14.3 | 32 | -0.1 | 0.2 | -0.1 | 13 | 0.72 | 0.036 | 44 | 9 | 0.43 | 219 | 0.109 | -20 | 0.92 | 0.07 | 0.6 | 3.4 | -0.01 | 2.3 | 0.2 | 0.11 | 5 | 0.7 | -0.2
1419045 | 16QVV001 | QVV | Corina Carlton CC02 | Sample | 2016-08-29 | 17:41 | 200 | 205 | 60.96 | 62.484 | 1.524 | 19 | Dry | 1419045 | Rock | 2.6 | 0.009 | 2.9 | 10.5 | 3.5 | 43 | -0.1 | 2.2 | 3.8 | 493 | 2.14 | 2.3 | 5.7 | 13.2 | 45 | -0.1 | 0.2 | -0.1 | 17 | 0.97 | 0.044 | 37 | 10 | 0.51 | 244 | 0.123 | -20 | 1.01 | 0.074 | 0.7 | 3.2 | -0.01 | 2 | 0.3 | 0.19 | 6 | -0.5 | -0.2
1419046 | 16QVV001 | QVV | Corina Carlton CC02 | Sample | 2016-08-29 | 17:51 | 205 | 210 | 62.484 | 64.008 | 1.524 | 19 | Dry | 1419046 | Rock | 2.52 | 0.007 | 2.7 | 10.4 | 3.6 | 41 | -0.1 | 2 | 3.5 | 449 | 2.12 | 2.2 | -0.5 | 12.6 | 46 | 0.1 | 0.1 | -0.1 | 12 | 0.71 | 0.04 | 39 | 8 | 0.44 | 219 | 0.114 | -20 | 0.94 | 0.087 | 0.58 | 4 | 0.01 | 1.9 | 0.3 | 0.18 | 6 | -0.5 | -0.2
1419047 | 16QVV001 | QVV | Corina Carlton CC02 | Sample | 2016-08-29 | 18:00 | 210 | 215 | 64.008 | 65.532 | 1.524 | 19 | Dry | 1419047 | Rock | 2.52 | 0.0025 | 2.1 | 6 | 3.6 | 45 | -0.1 | 2.1 | 4.4 | 506 | 2.14 | 1.8 | 3.7 | 11.4 | 36 | -0.1 | 0.2 | -0.1 | 13 | 0.81 | 0.042 | 34 | 8 | 0.51 | 207 | 0.113 | -20 | 1.05 | 0.059 | 0.7 | 2.4 | -0.01 | 1.6 | 0.3 | 0.15 | 6 | -0.5 | -0.2
1419048 | 16QVV001 | QVV | Corina Carlton CC02 | Sample | 2016-08-29 | 18:09 | 215 | 220 | 65.532 | 67.056 | 1.524 | 19 | Dry | 1419048 | Rock | 2.43 | 0.0025 | 3.5 | 9.8 | 4 | 46 | -0.1 | 2.3 | 3.8 | 506 | 2.27 | 2.8 | 5 | 13.4 | 47 | -0.1 | 0.3 | -0.1 | 14 | 0.75 | 0.046 | 41 | 8 | 0.5 | 282 | 0.114 | -20 | 1.07 | 0.076 | 0.68 | 2.7 | -0.01 | 2.1 | 0.3 | 0.17 | 6 | -0.5 | -0.2
1419049 | 16QVV001 | QVV | Corina Carlton CC02 | Sample | 2016-08-29 | 18:16 | 220 | 225 | 67.056 | 68.58 | 1.524 | 19 | Dry | 1419049 | Rock | 2.82 | 0.006 | 2 | 15.6 | 3.1 | 39 | -0.1 | 2.2 | 3.5 | 471 | 2.06 | 1.9 | -0.5 | 11.8 | 38 | -0.1 | 0.1 | -0.1 | 11 | 0.67 | 0.041 | 35 | 8 | 0.5 | 204 | 0.109 | -20 | 0.98 | 0.064 | 0.63 | 3.1 | -0.01 | 1.6 | 0.2 | 0.22 | 5 | -0.5 | -0.2
1419051 | 16QVV001 | QVV | Corina Carlton CC02 | Sample | 2016-08-29 | 18:26 | 225 | 230 | 68.58 | 70.104 | 1.524 | 19 | Dry | 1419051 | Rock | 2.79 | 0.006 | 2.8 | 10.7 | 3 | 38 | -0.1 | 2.2 | 3.1 | 408 | 2.01 | 1.9 | 1.5 | 10.8 | 30 | -0.1 | 0.2 | -0.1 | 12 | 0.45 | 0.037 | 32 | 9 | 0.48 | 231 | 0.12 | -20 | 0.97 | 0.065 | 0.7 | 3 | -0.01 | 1.8 | 0.3 | 0.12 | 6 | -0.5 | -0.2
1419052 | 16QVV001 | QVV | Corina Carlton CC02 | Sample | 2016-08-29 | 18:34 | 230 | 235 | 70.104 | 71.628 | 1.524 | 19 | Dry | 1419052 | Rock | 2.61 | 0.0025 | 4.2 | 13.9 | 2.8 | 38 | -0.1 | 1.8 | 3.9 | 459 | 2.12 | 2 | 3.9 | 10.7 | 35 | -0.1 | 0.1 | -0.1 | 11 | 0.58 | 0.046 | 35 | 8 | 0.47 | 218 | 0.126 | -20 | 1 | 0.07 | 0.67 | 4.1 | -0.01 | 1.5 | 0.3 | 0.26 | 5 | -0.5 | -0.2
1419053 | 16QVV001 | QVV | Corina Carlton CC02 | Sample | 2016-08-29 | 18:46 | 235 | 240 | 71.628 | 73.152 | 1.524 | 19 | Dry | 1419053 | Rock | 2.77 | 0.007 | 2.2 | 8.5 | 3.6 | 48 | -0.1 | 2.8 | 4.9 | 571 | 2.2 | 1.9 | 3.1 | 12.9 | 79 | -0.1 | 0.1 | -0.1 | 19 | 1.24 | 0.051 | 35 | 14 | 0.64 | 242 | 0.132 | -20 | 1.1 | 0.068 | 0.73 | 2.7 | -0.01 | 2.7 | 0.4 | 0.15 | 6 | -0.5 | -0.2
1419054 | 16QVV001 | QVV | Corina Carlton CC02 | Sample | 2016-08-29 | 18:51 | 240 | 245 | 73.152 | 74.676 | 1.524 | 19 | Dry | 1419054 | Rock | 3 | 0.0025 | 4.9 | 9.4 | 4.1 | 61 | -0.1 | 4.3 | 5.1 | 734 | 2.38 | 1.8 | 2.2 | 10.3 | 188 | -0.1 | -0.1 | -0.1 | 26 | 2.03 | 0.063 | 29 | 25 | 0.85 | 650 | 0.155 | -20 | 1.29 | 0.054 | 0.93 | 2.6 | -0.01 | 3.1 | 0.4 | 0.13 | 7 | -0.5 | -0.2
1419055 | 16QVV001 | QVV | Corina Carlton CC02 | Sample | 2016-08-29 | 19:00 | 245 | 250 | 74.676 | 76.2 | 1.524 | 19 | Dry | 1419055 | Rock | 2.89 | 0.0025 | 2.4 | 13.4 | 4.4 | 34 | -0.1 | 1.6 | 3.7 | 421 | 2.19 | 1.8 | 0.8 | 14.1 | 48 | -0.1 | 0.1 | -0.1 | 12 | 1.05 | 0.04 | 42 | 8 | 0.45 | 245 | 0.09 | -20 | 0.96 | 0.074 | 0.57 | 2.7 | -0.01 | 2.1 | 0.3 | 0.19 | 6 | -0.5 | -0.2
1419056 | 16QVV001 | QVV | Corina Carlton CC02 | Sample | 2016-08-29 | 19:10 | 250 | 255 | 76.2 | 77.724 | 1.524 | 19 | Dry | 1419056 | Rock | 2.58 | 0.018 | 2.7 | 17.8 | 5.6 | 39 | -0.1 | 1.8 | 4 | 478 | 2.37 | 4.7 | -0.5 | 13.3 | 64 | 0.1 | 0.4 | -0.1 | 12 | 1.03 | 0.046 | 33 | 8 | 0.42 | 370 | 0.063 | -20 | 0.91 | 0.056 | 0.51 | 2.5 | 0.04 | 2.8 | 0.2 | 0.24 | 5 | -0.5 | -0.2
1419057 | 16QVV001 | QVV | Corina Carlton CC02 | Sample | 2016-08-30 | 09:07 | 255 | 260 | 77.724 | 79.248 | 1.524 | 19 | Dry | 1419057 | Rock | 2.6 | 0.01 | 2.6 | 12.8 | 7.6 | 39 | -0.1 | 1.9 | 4.1 | 532 | 2.46 | 3.8 | 4.5 | 14.3 | 121 | -0.1 | 0.4 | -0.1 | 12 | 2.21 | 0.049 | 26 | 11 | 0.42 | 1111 | 0.016 | -20 | 0.64 | 0.043 | 0.33 | 1.5 | 0.02 | 4.1 | 0.2 | 0.26 | 4 | -0.5 | -0.2
1419058 | 16QVV001 | QVV | Corina Carlton CC02 | Sample | 2016-08-30 | 09:55 | 260 | 265 | 79.248 | 80.772 | 1.524 | 20 | Dry | 1419058 | Rock | 2.32 | 0.005 | 2.4 | 10.4 | 5.9 | 35 | -0.1 | 2.1 | 4 | 498 | 2.43 | 2.1 | 59.7 | 14.1 | 85 | -0.1 | 0.4 | -0.1 | 11 | 1.71 | 0.044 | 32 | 10 | 0.41 | 649 | 0.025 | -20 | 0.8 | 0.05 | 0.4 | 1.5 | 0.03 | 3 | 0.2 | 0.21 | 4 | -0.5 | -0.2
1419059 | 16QVV001 | QVV | Corina Carlton CC02 | Sample | 2016-08-30 | 10:03 | 265 | 270 | 80.772 | 82.296 | 1.524 | 20 | Dry | 1419059 | Rock | 2.94 | 0.0025 | 3.1 | 9.3 | 3.4 | 33 | -0.1 | 2 | 3.4 | 394 | 2.06 | 1.6 | 3.2 | 13.7 | 47 | -0.1 | 0.3 | -0.1 | 12 | 0.77 | 0.04 | 39 | 12 | 0.39 | 249 | 0.091 | -20 | 0.84 | 0.062 | 0.51 | 3.2 | -0.01 | 2.5 | 0.2 | 0.14 | 5 | -0.5 | -0.2
1419061 | 16QVV001 | QVV | Corina Carlton CC02 | Sample | 2016-08-30 | 10:14 | 270 | 275 | 82.296 | 83.82 | 1.524 | 20 | Dry | 1419061 | Rock | 3.35 | 0.0025 | 3.8 | 29 | 3 | 37 | -0.1 | 1.9 | 4.5 | 409 | 2.44 | 1.5 | 1.9 | 11.7 | 62 | -0.1 | -0.1 | -0.1 | 13 | 0.92 | 0.049 | 38 | 12 | 0.51 | 221 | 0.12 | -20 | 0.95 | 0.081 | 0.61 | 4.9 | 0.02 | 1.8 | 0.3 | 0.51 | 5 | -0.5 | -0.2
1419062 | 16QVV001 | QVV | Corina Carlton CC02 | Sample | 2016-08-30 | 10:20 | 275 | 280 | 83.82 | 85.344 | 1.524 | 20 | Dry | 1419062 | Rock | 3.23 | 0.0025 | 3.6 | 34.6 | 3.3 | 38 | -0.1 | 2.5 | 5.3 | 414 | 2.67 | 3.3 | 0.8 | 13 | 58 | -0.1 | 0.1 | -0.1 | 13 | 0.59 | 0.05 | 41 | 14 | 0.44 | 237 | 0.126 | -20 | 1.02 | 0.096 | 0.62 | 6.1 | 0.03 | 1.4 | 0.2 | 0.5 | 6 | -0.5 | -0.2
1419063 | 16QVV001 | QVV | Corina Carlton CC02 | Sample | 2016-08-30 | 10:28 | 280 | 285 | 85.344 | 86.868 | 1.524 | 20 | Dry | 1419063 | Rock | 2.77 | 0.0025 | 5.2 | 28.2 | 3.1 | 37 | -0.1 | 1.7 | 5.6 | 451 | 2.7 | 7.9 | 1.3 | 12.9 | 37 | -0.1 | 0.5 | -0.1 | 17 | 0.61 | 0.052 | 43 | 13 | 0.47 | 279 | 0.143 | -20 | 1.2 | 0.084 | 0.74 | 3.9 | 0.01 | 1.9 | 0.3 | 0.3 | 6 | -0.5 | -0.2
1419064 | 16QVV001 | QVV | Corina Carlton CC02 | Sample | 2016-08-30 | 10:37 | 285 | 290 | 86.868 | 88.392 | 1.524 | 20 | Dry | 1419064 | Rock | 2.94 | 0.0025 | 2.6 | 22.2 | 3.1 | 38 | -0.1 | 2.4 | 5 | 485 | 2.61 | 4.4 | -0.5 | 13.5 | 38 | -0.1 | 0.2 | -0.1 | 18 | 0.5 | 0.05 | 42 | 12 | 0.46 | 273 | 0.161 | -20 | 1.18 | 0.082 | 0.77 | 4.3 | 0.02 | 1.7 | 0.3 | 0.3 | 6 | -0.5 | -0.2
1419065 | 16QVV001 | QVV | Corina Carlton CC02 | Sample | 2016-08-30 | 10:46 | 290 | 295 | 88.392 | 89.916 | 1.524 | 20 | Dry | 1419065 | Rock | 3.03 | 0.0025 | 3.1 | 15.2 | 3.5 | 42 | -0.1 | 2.6 | 5.5 | 606 | 2.66 | 3.1 | -0.5 | 13.8 | 53 | -0.1 | 0.3 | -0.1 | 17 | 1.25 | 0.054 | 42 | 12 | 0.67 | 329 | 0.122 | -20 | 1.3 | 0.06 | 0.79 | 2.3 | 0.03 | 2.2 | 0.4 | 0.25 | 6 | -0.5 | -0.2
1419066 | 16QVV001 | QVV | Corina Carlton CC02 | Sample | 2016-08-30 | 10:57 | 295 | 300 | 89.916 | 91.44 | 1.524 | 19 | Dry | 1419066 | Rock | 3.19 | 0.0025 | 3 | 14.8 | 10.6 | 35 | -0.1 | 1.5 | 3.9 | 773 | 2.08 | 3 | -0.5 | 10.9 | >2000 | 0.2 | 0.5 | -0.1 | 20 | 6.13 | 0.046 | 46 | 9 | 0.46 | 2073 | 0.07 | -20 | 0.87 | 0.049 | 0.48 | 1.3 | 0.04 | 2.1 | 0.2 | 0.21 | 5 | -0.5 | -0.2
1419067 | 16QVV001 | QVV | Corina Carlton CC02 | Sample | 2016-08-30 | 11:06 | 300 | 305 | 91.44 | 92.964 | 1.524 | 10 | Dry | 1419067 | Rock | 1.01 | 0.008 | 4.3 | 13.5 | 6.8 | 37 | -0.1 | 2.1 | 4.1 | 507 | 2.26 | 8.3 | 9.1 | 12.8 | 260 | -0.1 | 0.8 | -0.1 | 15 | 1.88 | 0.044 | 41 | 13 | 0.43 | 486 | 0.077 | -20 | 0.92 | 0.063 | 0.57 | 0.9 | 0.06 | 2.2 | 0.3 | 0.15 | 5 | -0.5 | -0.2
1419068 | 16QVV001 | QVV | Corina Carlton CC02 | Sample | 2016-08-30 | 11:15 | 305 | 310 | 92.964 | 94.488 | 1.524 | 8 | Dry | 1419068 | Rock | 1.87 | 0.033 | 3.5 | 13.2 | 10 | 31 | -0.1 | 2.4 | 3.2 | 486 | 2.01 | 12.9 | 31.6 | 11.6 | 399 | -0.1 | 0.8 | -0.1 | 12 | 2.88 | 0.043 | 37 | 17 | 0.35 | 411 | 0.05 | -20 | 0.78 | 0.065 | 0.44 | 0.9 | 0.03 | 2 | 0.1 | 0.17 | 5 | -0.5 | -0.2
1419069 | 16QVV001 | QVV | Corina Carlton CC02 | Sample | 2016-08-30 | 11:54 | 310 | 315 | 94.488 | 96.012 | 1.524 | 2 | Dry | 1419069 | Rock | 1.6 | 0.055 | 4 | 12.4 | 11.5 | 36 | 0.1 | 2 | 3 | 458 | 1.75 | 16.7 | 24.7 | 11.3 | 442 | -0.1 | 1.1 | -0.1 | 10 | 3.05 | 0.04 | 36 | 15 | 0.3 | 494 | 0.039 | -20 | 0.6 | 0.042 | 0.35 | 0.4 | 0.07 | 1.6 | 0.2 | 0.16 | 3 | 0.7 | -0.2
1419071 | 16QVV002 | QVV | Corina Carlton CC02 | Sample | 2016-08-30 | 14:34 | 0 | 5 | 0 | 1.524 | 1.524 | 10 | Dry | 1419071 | Rock | 0.99 | 0.03 | 3.7 | 14.2 | 17.7 | 66 | -0.1 | 9.9 | 5.2 | 885 | 2.77 | 113.4 | 25.8 | 14.1 | 136 | 0.3 | 6.3 | 0.1 | 33 | 0.27 | 0.034 | 24 | 9 | 0.08 | 3859 | 0.007 | -20 | 0.44 | 0.056 | 0.17 | 1 | 0.39 | 6.6 | 0.3 | 0.11 | 2 | -0.5 | 0.2
1419072 | 16QVV002 | QVV | Corina Carlton CC02 | Sample | 2016-08-30 | 14:46 | 5 | 10 | 1.524 | 3.048 | 1.524 | 25 | Dry | 1419072 | Rock | 3.67 | 0.0025 | 4.4 | 4.9 | 7 | 50 | -0.1 | 4.5 | 4.2 | 1114 | 2.04 | 111 | 11.6 | 14.9 | 62 | 0.1 | 2.4 | -0.1 | 14 | 0.1 | 0.022 | 28 | 5 | 0.06 | 2307 | 0.004 | -20 | 0.42 | 0.049 | 0.21 | 1.5 | 0.21 | 4.3 | 0.3 | -0.05 | 2 | -0.5 | -0.2
1419073 | 16QVV002 | QVV | Corina Carlton CC02 | Sample | 2016-08-30 | 14:55 | 10 | 15 | 3.048 | 4.572 | 1.524 | 18 | Dry | 1419073 | Rock | 2.63 | 0.0025 | 1.6 | 5 | 5.6 | 43 | -0.1 | 4.3 | 3.5 | 574 | 2.2 | 15.4 | 1.3 | 9 | 61 | 0.2 | 1 | -0.1 | 17 | 0.1 | 0.02 | 15 | 6 | 0.05 | 1967 | 0.002 | -20 | 0.41 | 0.039 | 0.23 | 0.9 | 0.12 | 3.8 | -0.1 | -0.05 | 2 | 0.8 | -0.2
1419074 | 16QVV002 | QVV | Corina Carlton CC02 | Sample | 2016-08-30 | 15:10 | 15 | 20 | 4.572 | 6.096 | 1.524 | 20 | Dry | 1419074 | Rock | 2.56 | 0.0025 | 4.6 | 4.2 | 6.7 | 47 | -0.1 | 2.5 | 3.5 | 1055 | 2.16 | 164.4 | 6.1 | 12.6 | 68 | -0.1 | 1.4 | 0.1 | 26 | 0.09 | 0.023 | 24 | 5 | 0.03 | 2734 | 0.001 | -20 | 0.32 | 0.052 | 0.15 | 0.5 | 0.21 | 4.5 | 0.2 | 0.06 | 1 | -0.5 | -0.2
1419075 | 16QVV002 | QVV | Corina Carlton CC02 | Sample | 2016-08-30 | 15:14 | 20 | 25 | 6.096 | 7.62 | 1.524 | 18 | Dry | 1419075 | Rock | 2.4 | 0.023 | 5.4 | 3.6 | 10.7 | 47 | -0.1 | 2.5 | 4.8 | 709 | 2.46 | 232.8 | 29.2 | 15.2 | 52 | -0.1 | 1.9 | -0.1 | 35 | 0.11 | 0.037 | 31 | 4 | 0.03 | 1644 | 0.005 | -20 | 0.32 | 0.076 | 0.13 | 0.5 | 0.25 | 5.3 | 0.2 | -0.05 | -1 | -0.5 | -0.2
1419076 | 16QVV002 | QVV | Corina Carlton CC02 | Sample | 2016-08-30 | 15:19 | 25 | 30 | 7.62 | 9.144 | 1.524 | 18 | Dry | 1419076 | Rock | 2.48 | 0.006 | 1.1 | 2.6 | 14.6 | 73 | -0.1 | 1.9 | 3.6 | 688 | 2.68 | 40.1 | 4.6 | 17.4 | 66 | 0.1 | 1.8 | -0.1 | 63 | 0.28 | 0.065 | 32 | 3 | 0.06 | 2491 | 0.024 | -20 | 0.3 | 0.089 | 0.13 | 0.4 | 0.25 | 6.6 | 0.2 | 0.06 | 2 | -0.5 | -0.2
1419077 | 16QVV002 | QVV | Corina Carlton CC02 | Sample | 2016-08-30 | 15:24 | 30 | 35 | 9.144 | 10.668 | 1.524 | 18 | Dry | 1419077 | Rock | 2.1 | 0.008 | 0.7 | 2.4 | 9.6 | 28 | -0.1 | 1.6 | 1.8 | 552 | 1.47 | 87.6 | -0.5 | 21.7 | 124 | 0.2 | 1.2 | -0.1 | 18 | 1.07 | 0.012 | 24 | 4 | 0.03 | 3997 | -0.001 | -20 | 0.23 | 0.063 | 0.08 | 1.3 | 0.26 | 2.7 | 0.2 | 0.1 | -1 | -0.5 | -0.2
1419078 | 16QVV002 | QVV | Corina Carlton CC02 | Sample | 2016-08-30 | 15:29 | 35 | 40 | 10.668 | 12.192 | 1.524 | 18 | Dry | 1419078 | Rock | 2.7 | 0.01 | 1.3 | 3.4 | 28.2 | 51 | -0.1 | 3.8 | 3 | 832 | 2.5 | 731.4 | 2.6 | 15 | 164 | 0.2 | 5.1 | -0.1 | 36 | 0.58 | 0.027 | 23 | 4 | 0.03 | 4140 | -0.001 | -20 | 0.29 | 0.063 | 0.1 | 1.7 | 0.8 | 4.6 | 0.6 | 0.11 | -1 | -0.5 | 0.2
1419079 | 16QVV002 | QVV | Corina Carlton CC02 | Sample | 2016-08-30 | 15:34 | 40 | 45 | 12.192 | 13.716 | 1.524 | 18 | Dry | 1419079 | Rock | 2.93 | 0.014 | 0.8 | 2.7 | 7.2 | 51 | -0.1 | 1.6 | 2.9 | 782 | 2.45 | 15.4 | 2.6 | 15.4 | 129 | 0.2 | 1.2 | -0.1 | 57 | 2.61 | 0.049 | 24 | 4 | 0.32 | 2634 | 0.006 | -20 | 0.26 | 0.095 | 0.1 | 0.5 | 0.32 | 5.4 | -0.1 | 0.1 | -1 | -0.5 | -0.2
1419081 | 16QVV002 | QVV | Corina Carlton CC02 | Sample | 2016-08-30 | 15:41 | 45 | 50 | 13.716 | 15.24 | 1.524 | 18 | Dry | 1419081 | Rock | 2.81 | 0.031 | 0.8 | 2.3 | 12 | 69 | -0.1 | 2.5 | 3.4 | 1048 | 2.88 | 20.7 | 23.3 | 11.4 | 179 | 0.4 | 1.4 | -0.1 | 59 | 3.03 | 0.062 | 19 | 3 | 0.45 | 2237 | 0.001 | -20 | 0.29 | 0.078 | 0.12 | 0.6 | 0.69 | 5.9 | -0.1 | 0.22 | 1 | -0.5 | -0.2
1419082 | 16QVV002 | QVV | Corina Carlton CC02 | Sample | 2016-08-30 | 15:46 | 50 | 55 | 15.24 | 16.764 | 1.524 | 18 | Dry | 1419082 | Rock | 2.71 | 0.025 | 1 | 3.3 | 43.1 | 43 | -0.1 | 4.4 | 2.4 | 1533 | 2.61 | 153.9 | 20 | 5.7 | 166 | 1.1 | 2.3 | -0.1 | 33 | 0.35 | 0.009 | 11 | 4 | 0.04 | 4421 | -0.001 | -20 | 0.37 | 0.029 | 0.18 | 1.3 | 1.85 | 5.2 | 0.8 | 0.12 | -1 | -0.5 | -0.2
1419083 | 16QVV002 | QVV | Corina Carlton CC02 | Sample | 2016-08-30 | 15:50 | 55 | 60 | 16.764 | 18.288 | 1.524 | 18 | Dry | 1419083 | Rock | 2.41 | 0.02 | 1.6 | 8.3 | 34 | 79 | -0.1 | 5.7 | 4 | 1184 | 3.44 | 141.7 | 23 | 8.3 | 139 | 0.5 | 3.4 | -0.1 | 41 | 0.1 | 0.015 | 24 | 4 | 0.05 | 3810 | -0.001 | -20 | 0.42 | 0.026 | 0.22 | 1.5 | 1.9 | 6.6 | 0.9 | 0.12 | -1 | -0.5 | -0.2
1419084 | 16QVV002 | QVV | Corina Carlton CC02 | Sample | 2016-08-30 | 15:54 | 60 | 65 | 18.288 | 19.812 | 1.524 | 18 | Dry | 1419084 | Rock | 2.67 | 0.014 | 1.3 | 7.9 | 6.9 | 53 | -0.1 | 5.8 | 4.3 | 995 | 2.77 | 23 | 10 | 11.9 | 194 | 0.2 | 3.3 | -0.1 | 47 | 2.28 | 0.065 | 21 | 10 | 0.19 | 3749 | 0.007 | -20 | 0.25 | 0.075 | 0.09 | 1.3 | 0.58 | 4.3 | 0.1 | 0.12 | 1 | -0.5 | -0.2
1419085 | 16QVV002 | QVV | Corina Carlton CC02 | Sample | 2016-08-30 | 16:00 | 65 | 70 | 19.812 | 21.336 | 1.524 | 18 | Dry | 1419085 | Rock | 2.43 | 0.014 | 1.9 | 12.1 | 5.9 | 34 | -0.1 | 2 | 3 | 717 | 1.93 | 8.1 | 7.2 | 12.6 | 102 | 0.1 | 3.5 | -0.1 | 24 | 2.04 | 0.036 | 22 | 4 | 0.07 | 1986 | 0.005 | -20 | 0.28 | 0.054 | 0.13 | 0.9 | 0.34 | 4.2 | -0.1 | 0.06 | -1 | -0.5 | -0.2
1419086 | 16QVV002 | QVV | Corina Carlton CC02 | Sample | 2016-08-30 | 16:06 | 70 | 75 | 21.336 | 22.86 | 1.524 | 18 | Dry | 1419086 | Rock | 2.59 | 0.009 | 3.2 | 15.6 | 6.5 | 29 | -0.1 | 2.3 | 4.1 | 590 | 2.13 | 5.6 | 1.5 | 14.2 | 116 | -0.1 | 5.3 | -0.1 | 8 | 1.05 | 0.036 | 29 | 4 | 0.1 | 1587 | 0.003 | -20 | 0.37 | 0.045 | 0.22 | 0.4 | 0.24 | 2.7 | 0.1 | 0.09 | 1 | -0.5 | -0.2
1419087 | 16QVV002 | QVV | Corina Carlton CC02 | Sample | 2016-08-30 | 16:11 | 75 | 80 | 22.86 | 24.384 | 1.524 | 19 | Dry | 1419087 | Rock | 2.49 | 0.0025 | 3.3 | 22.7 | 33.7 | 49 | -0.1 | 1.8 | 4.1 | 512 | 2.36 | 14.4 | -0.5 | 12.2 | 103 | -0.1 | 6.7 | -0.1 | 10 | 1.14 | 0.025 | 20 | 4 | 0.1 | 850 | 0.001 | -20 | 0.32 | 0.032 | 0.17 | 0.6 | 0.19 | 3.2 | 0.2 | 0.05 | 1 | -0.5 | -0.2
1419088 | 16QVV002 | QVV | Corina Carlton CC02 | Sample | 2016-08-30 | 16:16 | 80 | 85 | 24.384 | 25.908 | 1.524 | 18 | Dry | 1419088 | Rock | 2.86 | 0.006 | 1.2 | 11.5 | 9.3 | 40 | -0.1 | 2.2 | 3.3 | 639 | 1.99 | 6.5 | -0.5 | 5.7 | 214 | 0.2 | 4 | -0.1 | 20 | 2.22 | 0.036 | 9 | 4 | 0.23 | 1501 | 0.002 | -20 | 0.35 | 0.037 | 0.22 | 0.4 | 0.13 | 4 | 0.1 | 0.06 | 2 | -0.5 | -0.2
1419089 | 16QVV002 | QVV | Corina Carlton CC02 | Sample | 2016-08-30 | 16:21 | 85 | 90 | 25.908 | 27.432 | 1.524 | 18 | Dry | 1419089 | Rock | 2.34 | 0.006 | 0.7 | 5.6 | 7.2 | 37 | -0.1 | 1.3 | 2.5 | 732 | 1.91 | 2 | -0.5 | 4.8 | 274 | -0.1 | 2.7 | -0.1 | 24 | 2.2 | 0.036 | 8 | 4 | 0.36 | 2021 | 0.002 | -20 | 0.31 | 0.039 | 0.22 | 0.4 | 0.07 | 4 | 0.1 | 0.05 | 1 | -0.5 | -0.2
1419091 | 16QVV002 | QVV | Corina Carlton CC02 | Sample | 2016-08-30 | 16:31 | 90 | 95 | 27.432 | 28.956 | 1.524 | 18 | Dry | 1419091 | Rock | 2.85 | 0.01 | 1.2 | 20.6 | 9.4 | 43 | -0.1 | 2.6 | 3.9 | 512 | 2.07 | 14.9 | 4.8 | 10.1 | 139 | -0.1 | 5.3 | -0.1 | 21 | 1.61 | 0.034 | 14 | 4 | 0.21 | 1837 | 0.001 | -20 | 0.33 | 0.048 | 0.19 | 0.3 | 0.29 | 3.7 | 0.2 | 0.11 | 1 | -0.5 | -0.2
1419092 | 16QVV002 | QVV | Corina Carlton CC02 | Sample | 2016-08-30 | 16:34 | 95 | 100 | 28.956 | 30.48 | 1.524 | 18 | Dry | 1419092 | Rock | 2.92 | 0.011 | 1.2 | 94.3 | 23 | 106 | 0.1 | 18.4 | 8.2 | 1218 | 2.84 | 10.9 | 1.6 | 11.7 | 224 | 0.2 | 16.8 | 0.1 | 48 | 3.2 | 0.076 | 14 | 14 | 0.6 | 2366 | 0.005 | -20 | 0.43 | 0.034 | 0.29 | 0.2 | 1.83 | 10 | 0.4 | 0.08 | 2 | -0.5 | -0.2
1419093 | 16QVV002 | QVV | Corina Carlton CC02 | Sample | 2016-08-30 | 16:39 | 100 | 105 | 30.48 | 32.004 | 1.524 | 18 | Dry | 1419093 | Rock | 2.69 | 0.009 | 1.6 | 21 | 6.9 | 37 | -0.1 | 1.6 | 3.3 | 503 | 1.93 | 5.6 | -0.5 | 12.5 | 124 | 0.1 | 6.2 | -0.1 | 11 | 1.31 | 0.033 | 24 | 5 | 0.25 | 1330 | 0.003 | -20 | 0.34 | 0.039 | 0.22 | 0.5 | 0.35 | 3.7 | 0.1 | 0.08 | 1 | -0.5 | -0.2
1419094 | 16QVV002 | QVV | Corina Carlton CC02 | Sample | 2016-08-30 | 16:45 | 105 | 110 | 32.004 | 33.528 | 1.524 | 18 | Dry | 1419094 | Rock | 2.7 | 0.0025 | 2.3 | 17.1 | 6.9 | 38 | -0.1 | 2.5 | 4.4 | 508 | 2.36 | 3.8 | -0.5 | 13.4 | 109 | -0.1 | 6.1 | -0.1 | 10 | 1.12 | 0.042 | 29 | 5 | 0.2 | 887 | 0.007 | -20 | 0.41 | 0.031 | 0.27 | 0.5 | 0.3 | 4.2 | -0.1 | 0.14 | 2 | -0.5 | -0.2
1419095 | 16QVV002 | QVV | Corina Carlton CC02 | Sample | 2016-08-30 | 16:49 | 110 | 115 | 33.528 | 35.052 | 1.524 | 18 | Dry | 1419095 | Rock | 2.91 | 0.007 | 2 | 11.2 | 8.9 | 30 | -0.1 | 1.8 | 2.8 | 494 | 1.63 | 3.8 | 3.1 | 10.1 | 158 | -0.1 | 3.7 | 0.1 | 10 | 2.05 | 0.022 | 15 | 5 | 0.44 | 1755 | -0.001 | -20 | 0.27 | 0.027 | 0.17 | 1.2 | 0.3 | 2.6 | -0.1 | 0.11 | -1 | -0.5 | -0.2
1419096 | 16QVV002 | QVV | Corina Carlton CC02 | Sample | 2016-08-30 | 16:54 | 115 | 120 | 35.052 | 36.576 | 1.524 | 18 | Dry | 1419096 | Rock | 2.86 | 0.0025 | 2.9 | 5.9 | 4.9 | 27 | -0.1 | 3.4 | 3.2 | 440 | 1.72 | 2.8 | 3.6 | 10.6 | 158 | -0.1 | 2 | 0.1 | 9 | 1.46 | 0.026 | 19 | 6 | 0.27 | 1320 | 0.005 | -20 | 0.35 | 0.029 | 0.24 | 0.3 | 0.14 | 3.1 | 0.1 | 0.05 | 2 | -0.5 | -0.2
1419097 | 16QVV002 | QVV | Corina Carlton CC02 | Sample | 2016-08-30 | 16:59 | 120 | 125 | 36.576 | 38.1 | 1.524 | 18 | Dry | 1419097 | Rock | 2.53 | 0.008 | 3.2 | 5.5 | 6.1 | 27 | -0.1 | 3.8 | 3.4 | 387 | 1.79 | 3.9 | 4.2 | 11.3 | 108 | -0.1 | 2.2 | 0.3 | 8 | 1 | 0.022 | 15 | 7 | 0.2 | 829 | 0.003 | -20 | 0.36 | 0.033 | 0.23 | 0.4 | 0.11 | 3.5 | 0.2 | -0.05 | 2 | -0.5 | -0.2
1419098 | 16QVV002 | QVV | Corina Carlton CC02 | Sample | 2016-08-30 | 17:04 | 125 | 130 | 38.1 | 39.624 | 1.524 | 20 | Dry | 1419098 | Rock | 2.85 | 0.005 | 1.9 | 16.2 | 17.4 | 41 | -0.1 | 2.5 | 5.1 | 522 | 2.82 | 13.5 | 6.5 | 10 | 116 | -0.1 | 5.1 | 0.2 | 9 | 1.14 | 0.032 | 11 | 5 | 0.13 | 878 | 0.001 | -20 | 0.36 | 0.021 | 0.23 | 0.6 | 0.36 | 3 | 0.1 | 0.12 | 1 | -0.5 | -0.2
1419099 | 16QVV002 | QVV | Corina Carlton CC02 | Sample | 2016-08-30 | 17:09 | 130 | 135 | 39.624 | 41.148 | 1.524 | 20 | Dry | 1419099 | Rock | 2.9 | 0.006 | 2.1 | 13.1 | 7.5 | 41 | -0.1 | 1.8 | 3.5 | 352 | 2.27 | 6.1 | 3.7 | 11.1 | 110 | 0.2 | 3.8 | 0.1 | 8 | 0.81 | 0.027 | 16 | 5 | 0.1 | 1629 | 0.005 | -20 | 0.41 | 0.035 | 0.26 | 0.3 | 0.31 | 3.2 | 0.2 | 0.07 | 2 | -0.5 | -0.2
1419101 | 16QVV002 | QVV | Corina Carlton CC02 | Sample | 2016-08-30 | 17:13 | 135 | 140 | 41.148 | 42.672 | 1.524 | 20 | Dry | 1419101 | Rock | 2.66 | 0.0025 | 2 | 7.2 | 8.3 | 40 | -0.1 | 2.2 | 4.2 | 486 | 2.44 | 7.2 | 2 | 9.4 | 110 | -0.1 | 2.1 | -0.1 | 8 | 1.47 | 0.029 | 11 | 5 | 0.17 | 633 | 0.002 | -20 | 0.37 | 0.022 | 0.24 | 0.4 | 0.22 | 3 | 0.1 | -0.05 | 1 | 0.6 | -0.2
1419102 | 16QVV002 | QVV | Corina Carlton CC02 | Sample | 2016-08-30 | 17:18 | 140 | 145 | 42.672 | 44.196 | 1.524 | 20 | Dry | 1419102 | Rock | 2.7 | 0.006 | 1.6 | 11.5 | 6.4 | 42 | -0.1 | 2.2 | 4.1 | 556 | 2.49 | 4.1 | 0.6 | 14.2 | 116 | -0.1 | 4.7 | 0.1 | 8 | 1.1 | 0.048 | 26 | 5 | 0.17 | 397 | 0.014 | -20 | 0.52 | 0.032 | 0.35 | 0.5 | 0.2 | 3.8 | 0.2 | -0.05 | 2 | -0.5 | -0.2
1419103 | 16QVV002 | QVV | Corina Carlton CC02 | Sample | 2016-08-30 | 17:22 | 145 | 150 | 44.196 | 45.72 | 1.524 | 18 | Dry | 1419103 | Rock | 3.01 | 0.055 | 2.1 | 15 | 5.1 | 39 | -0.1 | 1.6 | 3.5 | 566 | 2.33 | 2.9 | 0.8 | 12.8 | 126 | -0.1 | 5.1 | -0.1 | 6 | 1.32 | 0.046 | 24 | 5 | 0.19 | 558 | 0.011 | -20 | 0.49 | 0.024 | 0.34 | 0.4 | 0.11 | 3 | 0.3 | 0.07 | 3 | -0.5 | -0.2
1419104 | 16QVV002 | QVV | Corina Carlton CC02 | Sample | 2016-08-30 | 17:27 | 150 | 155 | 45.72 | 47.244 | 1.524 | 18 | Dry | 1419104 | Rock | 2.41 | 0.007 | 1.7 | 4.7 | 4.6 | 31 | -0.1 | 2.2 | 2.7 | 472 | 1.79 | 2.2 | 1.7 | 9.4 | 148 | -0.1 | 1.6 | -0.1 | 6 | 1.65 | 0.029 | 15 | 6 | 0.21 | 877 | 0.005 | -20 | 0.28 | 0.032 | 0.18 | 1.1 | 0.1 | 2.8 | 0.1 | 0.09 | 1 | -0.5 | -0.2
1419105 | 16QVV002 | QVV | Corina Carlton CC02 | Sample | 2016-08-30 | 17:32 | 155 | 160 | 47.244 | 48.768 | 1.524 | 20 | Dry | 1419105 | Rock | 2.76 | 0.0025 | 2 | 11.8 | 5.7 | 48 | -0.1 | 1.4 | 4 | 698 | 2.55 | 3.8 | 1.5 | 11.7 | 255 | -0.1 | 3.7 | 0.1 | 9 | 2.31 | 0.05 | 24 | 6 | 0.33 | 2023 | 0.005 | -20 | 0.39 | 0.037 | 0.26 | 0.5 | 0.11 | 3.4 | 0.2 | 0.11 | 2 | -0.5 | -0.2
1419106 | 16QVV002 | QVV | Corina Carlton CC02 | Sample | 2016-08-30 | 17:37 | 160 | 165 | 48.768 | 50.292 | 1.524 | 18 | Dry | 1419106 | Rock | 2.89 | 0.0025 | 2.2 | 26.9 | 8 | 49 | -0.1 | 1.7 | 4 | 574 | 2.68 | 9.5 | -0.5 | 11.5 | 170 | -0.1 | 8.3 | -0.1 | 6 | 1.25 | 0.039 | 15 | 5 | 0.33 | 1151 | 0.004 | -20 | 0.44 | 0.034 | 0.28 | 0.3 | 0.22 | 3.7 | 0.2 | 0.22 | 2 | 0.6 | -0.2
1419107 | 16QVV002 | QVV | Corina Carlton CC02 | Sample | 2016-08-30 | 17:42 | 165 | 170 | 50.292 | 51.816 | 1.524 | 18 | Dry | 1419107 | Rock | 2.82 | 0.006 | 1.2 | 25.2 | 16.6 | 20 | -0.1 | 1.4 | 3.2 | 601 | 1.82 | 20.9 | 7.8 | 4.5 | 289 | -0.1 | 4.4 | -0.1 | 6 | 1.18 | 0.006 | 5 | 5 | 0.31 | 3659 | -0.001 | -20 | 0.36 | 0.01 | 0.22 | 3.8 | 0.68 | 2.3 | 0.2 | 0.14 | -1 | -0.5 | -0.2
1419108 | 16QVV002 | QVV | Corina Carlton CC02 | Sample | 2016-08-30 | 17:45 | 170 | 175 | 51.816 | 53.34 | 1.524 | 18 | Dry | 1419108 | Rock | 2.75 | 0.005 | 3.2 | 9.5 | 10.8 | 19 | -0.1 | 1.6 | 2.1 | 493 | 1.58 | 14 | 4 | 7.5 | 149 | -0.1 | 2 | 0.4 | 3 | 1.51 | 0.014 | 7 | 5 | 0.37 | 1829 | -0.001 | -20 | 0.41 | 0.005 | 0.3 | 0.6 | 0.4 | 1.8 | 0.2 | 0.07 | 1 | -0.5 | 0.2
1419109 | 16QVV002 | QVV | Corina Carlton CC02 | Sample | 2016-08-30 | 17:49 | 175 | 180 | 53.34 | 54.864 | 1.524 | 18 | Dry | 1419109 | Rock | 3.04 | 0.0025 | 7.7 | 6.2 | 5.9 | 22 | -0.1 | 1.7 | 2.9 | 412 | 1.83 | 9 | 2.6 | 9.7 | 144 | -0.1 | 1.2 | 0.3 | 3 | 1.31 | 0.027 | 10 | 5 | 0.28 | 418 | -0.001 | -20 | 0.38 | 0.019 | 0.25 | 0.4 | 0.33 | 2.8 | 0.1 | 0.06 | 1 | -0.5 | -0.2
1419111 | 16QVV002 | QVV | Corina Carlton CC02 | Sample | 2016-08-30 | 17:54 | 180 | 185 | 54.864 | 56.388 | 1.524 | 18 | Dry | 1419111 | Rock | 2.95 | 0.013 | 28.1 | 5.4 | 13.8 | 26 | -0.1 | 2 | 2.6 | 696 | 2.48 | 28.3 | 2.9 | 11.2 | 165 | -0.1 | 2.3 | -0.1 | 23 | 2.2 | 0.059 | 17 | 6 | 0.43 | 1175 | -0.001 | -20 | 0.35 | 0.037 | 0.21 | 1.4 | 1.34 | 3.6 | 0.2 | 0.16 | 1 | -0.5 | -0.2
1419112 | 16QVV002 | QVV | Corina Carlton CC02 | Sample | 2016-08-30 | 17:59 | 185 | 190 | 56.388 | 57.912 | 1.524 | 18 | Dry | 1419112 | Rock | 3.07 | 0.019 | 1.6 | 8.5 | 10 | 30 | -0.1 | 1.5 | 2.7 | 874 | 2 | 4.5 | 14.9 | 10.9 | 243 | -0.1 | 2.3 | -0.1 | 26 | 3.3 | 0.034 | 12 | 7 | 0.57 | 1780 | 0.002 | -20 | 0.26 | 0.042 | 0.15 | 0.7 | 0.7 | 4.6 | 0.1 | 0.17 | -1 | 0.5 | -0.2
1419113 | 16QVV002 | QVV | Corina Carlton CC02 | Sample | 2016-08-30 | 18:05 | 190 | 195 | 57.912 | 59.436 | 1.524 | 18 | Dry | 1419113 | Rock | 2.88 | 0.0025 | 2 | 4.6 | 6.3 | 40 | -0.1 | 2.1 | 2.8 | 533 | 2.14 | 5.3 | 4 | 12 | 152 | -0.1 | 1.4 | 0.1 | 16 | 1.88 | 0.048 | 17 | 6 | 0.3 | 976 | 0.003 | -20 | 0.34 | 0.053 | 0.22 | 0.4 | 0.16 | 3.7 | 0.1 | 0.11 | 1 | 0.6 | -0.2
1419114 | 16QVV002 | QVV | Corina Carlton CC02 | Sample | 2016-08-30 | 18:10 | 195 | 200 | 59.436 | 60.96 | 1.524 | 18 | Dry | 1419114 | Rock | 3.14 | 0.009 | 2.5 | 6.1 | 8.3 | 34 | -0.1 | 1.9 | 4 | 560 | 2.48 | 12.2 | 11.7 | 13.7 | 224 | 0.1 | 1.5 | 0.3 | 6 | 2.03 | 0.053 | 19 | 6 | 0.25 | 1765 | 0.002 | -20 | 0.4 | 0.029 | 0.26 | 0.3 | 0.18 | 3.5 | 0.1 | 0.13 | 2 | -0.5 | -0.2
1419115 | 16QVV002 | QVV | Corina Carlton CC02 | Sample | 2016-08-30 | 18:14 | 200 | 205 | 60.96 | 62.484 | 1.524 | 18 | Dry | 1419115 | Rock | 2.84 | 0.0025 | 1.4 | 14.3 | 8.1 | 43 | -0.1 | 2.5 | 4.3 | 477 | 2.16 | 9.5 | 10.6 | 13.4 | 158 | 0.1 | 2.4 | 0.3 | 13 | 1.73 | 0.047 | 19 | 5 | 0.31 | 481 | 0.002 | -20 | 0.41 | 0.037 | 0.26 | 0.3 | 0.24 | 3.6 | 0.1 | 0.12 | 2 | -0.5 | -0.2
1419116 | 16QVV002 | QVV | Corina Carlton CC02 | Sample | 2016-08-30 | 18:19 | 205 | 210 | 62.484 | 64.008 | 1.524 | 18 | Dry | 1419116 | Rock | 3.04 | 0.016 | 0.9 | 5.5 | 9.5 | 44 | -0.1 | 2.8 | 4.6 | 580 | 2.47 | 13.4 | 5.6 | 12.9 | 146 | -0.1 | 1.2 | -0.1 | 10 | 2.09 | 0.05 | 19 | 6 | 0.43 | 420 | 0.002 | -20 | 0.44 | 0.027 | 0.26 | 0.3 | 0.14 | 3.9 | 0.2 | 0.09 | 2 | -0.5 | -0.2
1419117 | 16QVV002 | QVV | Corina Carlton CC02 | Sample | 2016-08-30 | 18:24 | 210 | 215 | 64.008 | 65.532 | 1.524 | 18 | Dry | 1419117 | Rock | 2.91 | 0.0025 | 1.1 | 7.2 | 32.7 | 34 | -0.1 | 2.9 | 5.7 | 559 | 2.28 | 15.9 | 4 | 8.1 | 205 | -0.1 | 1.7 | -0.1 | 9 | 1.77 | 0.027 | 8 | 5 | 0.36 | 1563 | 0.002 | -20 | 0.43 | 0.027 | 0.27 | 0.5 | 0.42 | 3.4 | 0.2 | 0.25 | 2 | -0.5 | -0.2
1419118 | 16QVV002 | QVV | Corina Carlton CC02 | Sample | 2016-08-30 | 18:28 | 215 | 220 | 65.532 | 67.056 | 1.524 | 18 | Dry | 1419118 | Rock | 2.93 | 0.008 | 1.3 | 10.8 | 7.1 | 50 | -0.1 | 8.9 | 7.1 | 780 | 2.76 | 2.9 | -0.5 | 11.5 | 355 | -0.1 | 1.5 | -0.1 | 14 | 3.38 | 0.062 | 17 | 14 | 0.71 | 1265 | 0.019 | -20 | 0.65 | 0.027 | 0.46 | 0.3 | 0.19 | 5 | 0.3 | 0.16 | 3 | -0.5 | -0.2
1419119 | 16QVV002 | QVV | Corina Carlton CC02 | Sample | 2016-08-30 | 18:32 | 220 | 225 | 67.056 | 68.58 | 1.524 | 18 | Dry | 1419119 | Rock | 2.96 | 0.0025 | 1.5 | 4.5 | 5.1 | 26 | -0.1 | 2.7 | 3.3 | 456 | 1.92 | 2.9 | 4.1 | 16 | 271 | -0.1 | 1.5 | -0.1 | 6 | 2.24 | 0.036 | 18 | 8 | 0.39 | 1726 | 0.02 | -20 | 0.52 | 0.043 | 0.35 | 0.7 | 0.14 | 1.8 | 0.2 | 0.15 | 3 | -0.5 | -0.2
1419121 | 16QVV002 | QVV | Corina Carlton CC02 | Sample | 2016-08-30 | 18:38 | 225 | 230 | 68.58 | 70.104 | 1.524 | 18 | Dry | 1419121 | Rock | 3.13 | 0.006 | 0.7 | 2.9 | 3.8 | 19 | -0.1 | 1.4 | 2.6 | 394 | 1.69 | 2.7 | 3.7 | 18.9 | 182 | -0.1 | 1.2 | -0.1 | 4 | 1.75 | 0.027 | 33 | 6 | 0.32 | 982 | 0.024 | -20 | 0.51 | 0.035 | 0.34 | 0.7 | 0.03 | 1.2 | 0.2 | 0.09 | 3 | -0.5 | -0.2
1419122 | 16QVV002 | QVV | Corina Carlton CC02 | Sample | 2016-08-30 | 18:42 | 230 | 235 | 70.104 | 71.628 | 1.524 | 18 | Dry | 1419122 | Rock | 2.86 | 0.009 | 1.7 | 3.9 | 4 | 21 | -0.1 | 2 | 2.8 | 351 | 1.84 | 1.6 | 1.4 | 15.2 | 265 | -0.1 | 2.8 | 0.1 | 7 | 1.36 | 0.042 | 32 | 7 | 0.44 | 2637 | 0.052 | -20 | 0.72 | 0.043 | 0.53 | 0.6 | 0.05 | 2 | 0.2 | 0.13 | 4 | -0.5 | -0.2
1419123 | 16QVV002 | QVV | Corina Carlton CC02 | Sample | 2016-08-30 | 18:48 | 235 | 240 | 71.628 | 73.152 | 1.524 | 18 | Dry | 1419123 | Rock | 2.66 | 0.0025 | 5.1 | 4.4 | 5.6 | 25 | -0.1 | 2.2 | 2.9 | 523 | 1.82 | 2.7 | 5.6 | 16.4 | 375 | -0.1 | 2.4 | 0.3 | 9 | 2.46 | 0.058 | 43 | 7 | 0.52 | 2502 | 0.045 | -20 | 0.74 | 0.039 | 0.54 | 0.7 | 0.1 | 2.6 | 0.3 | 0.11 | 4 | -0.5 | -0.2
1419124 | 16QVV002 | QVV | Corina Carlton CC02 | Sample | 2016-08-30 | 18:53 | 240 | 245 | 73.152 | 74.676 | 1.524 | 18 | Dry | 1419124 | Rock | 3.16 | 0.0025 | 2.3 | 5.8 | 6.6 | 35 | -0.1 | 1.5 | 3.3 | 467 | 2.21 | 2.6 | 1.7 | 14.4 | 234 | -0.1 | 2.1 | 0.2 | 9 | 1.43 | 0.039 | 32 | 9 | 0.43 | 1330 | 0.059 | -20 | 0.74 | 0.045 | 0.54 | 0.8 | 0.19 | 2.6 | 0.4 | 0.16 | 4 | -0.5 | -0.2
1419125 | 16QVV002 | QVV | Corina Carlton CC02 | Sample | 2016-08-30 | 18:59 | 245 | 250 | 74.676 | 76.2 | 1.524 | 18 | Dry | 1419125 | Rock | 2.79 | 0.0025 | 3.6 | 3.7 | 7.1 | 36 | -0.1 | 1.9 | 3.1 | 509 | 2.13 | 2.7 | -0.5 | 17.2 | 215 | -0.1 | 2.3 | 0.3 | 6 | 1.46 | 0.03 | 30 | 9 | 0.41 | 875 | 0.043 | -20 | 0.7 | 0.045 | 0.51 | 0.8 | 0.11 | 2.5 | 0.4 | 0.14 | 4 | -0.5 | -0.2
1419126 | 16QVV002 | QVV | Corina Carlton CC02 | Sample | 2016-08-30 | 19:05 | 250 | 255 | 76.2 | 77.724 | 1.524 | 18 | Dry | 1419126 | Rock | 3.13 | 0.0025 | 2.5 | 12.3 | 6.2 | 29 | -0.1 | 2 | 4 | 455 | 2.22 | 7 | 2.1 | 14.5 | 202 | 0.1 | 3.9 | 0.2 | 7 | 1.26 | 0.039 | 23 | 7 | 0.32 | 702 | 0.027 | -20 | 0.59 | 0.031 | 0.41 | 0.8 | 0.27 | 2.6 | 0.3 | 0.15 | 3 | -0.5 | -0.2
1419127 | 16QVV002 | QVV | Corina Carlton CC02 | Sample | 2016-08-30 | 19:12 | 255 | 260 | 77.724 | 79.248 | 1.524 | 18 | Dry | 1419127 | Rock | 2.89 | 0.0025 | 1.6 | 7.3 | 16 | 48 | -0.1 | 1.9 | 3.6 | 794 | 2.56 | 36.9 | 2.4 | 7 | 278 | 0.4 | 3.1 | -0.1 | 23 | 2.91 | 0.043 | 12 | 6 | 0.65 | 1227 | 0.007 | -20 | 0.54 | 0.019 | 0.37 | 0.7 | 0.57 | 3.6 | 0.3 | 0.2 | 3 | -0.5 | -0.2
1419128 | 16QVV002 | QVV | Corina Carlton CC02 | Sample | 2016-08-30 | 19:56 | 260 | 265 | 79.248 | 80.772 | 1.524 | 18 | Dry | 1419128 | Rock | 3.12 | 0.0025 | 2.4 | 20.2 | 9.1 | 80 | -0.1 | 1.8 | 3.4 | 888 | 2.84 | 41.7 | 5.7 | 11.2 | 148 | 0.2 | 2.3 | -0.1 | 26 | 2.31 | 0.048 | 20 | 8 | 0.65 | 1003 | 0.013 | -20 | 0.42 | 0.047 | 0.28 | 2 | 0.92 | 4.8 | 0.3 | 0.27 | 2 | 1.1 | -0.2
1419129 | 16QVV002 | QVV | Corina Carlton CC02 | Sample | 2016-08-30 | 19:57 | 265 | 270 | 80.772 | 82.296 | 1.524 | 18 | Dry | 1419129 | Rock | 3.28 | 0.012 | 2.4 | 5 | 5.9 | 43 | -0.1 | 1.5 | 4.5 | 769 | 2.73 | 22.3 | 2.1 | 12.6 | 127 | -0.1 | 2.1 | -0.1 | 20 | 1.95 | 0.044 | 22 | 8 | 0.62 | 697 | 0.042 | -20 | 0.6 | 0.047 | 0.42 | 2 | 0.47 | 3.7 | 0.3 | 0.2 | 3 | -0.5 | -0.2
1419131 | 16QVV002 | QVV | Corina Carlton CC02 | Sample | 2016-08-31 | 08:58 | 270 | 275 | 82.296 | 83.82 | 1.524 | 16 | Dry | 1419131 | Rock | 2.18 | 0.007 | 3.5 | 6.4 | 43.2 | 42 | -0.1 | 1.7 | 2.9 | 1547 | 3.96 | 171.4 | 3.8 | 8.3 | 244 | 0.8 | 6.7 | -0.1 | 59 | 1.77 | 0.026 | 11 | 15 | 0.62 | 620 | 0.002 | -20 | 0.23 | 0.052 | 0.11 | 5.6 | 2.58 | 7.7 | 1.2 | 0.36 | -1 | 0.6 | -0.2
1419132 | 16QVV002 | QVV | Corina Carlton CC02 | Sample | 2016-08-31 | 09:14 | 275 | 280 | 83.82 | 85.344 | 1.524 | 20 | Dry | 1419132 | Rock | 3.06 | 0.0025 | 1.9 | 4.9 | 18.1 | 44 | -0.1 | 2.5 | 3.6 | 916 | 2.8 | 50.1 | -0.5 | 8.2 | 213 | 0.3 | 2.2 | -0.1 | 32 | 1.85 | 0.043 | 11 | 10 | 0.58 | 2018 | 0.001 | -20 | 0.27 | 0.042 | 0.16 | 1.8 | 0.68 | 5.5 | 0.3 | 0.22 | 1 | -0.5 | -0.2
1419133 | 16QVV002 | QVV | Corina Carlton CC02 | Sample | 2016-08-31 | 09:21 | 280 | 285 | 85.344 | 86.868 | 1.524 | 20 | Dry | 1419133 | Rock | 3.03 | 0.01 | 2.3 | 3.5 | 46.5 | 54 | -0.1 | 1.8 | 2.9 | 1233 | 3.77 | 719.9 | 9.2 | 7.4 | 227 | 0.7 | 8.3 | -0.1 | 46 | 1.29 | 0.043 | 12 | 9 | 0.49 | 530 | -0.001 | -20 | 0.29 | 0.047 | 0.15 | 5.6 | 2.99 | 5.7 | 1.7 | 0.36 | -1 | -0.5 | -0.2
1419134 | 16QVV002 | QVV | Corina Carlton CC02 | Sample | 2016-08-31 | 09:27 | 285 | 290 | 86.868 | 88.392 | 1.524 | 20 | Dry | 1419134 | Rock | 2.78 | 0.023 | 2.8 | 6.5 | 45 | 35 | -0.1 | 1.8 | 4.1 | 1049 | 2.95 | 4479.8 | 25.6 | 9.6 | 157 | 0.6 | 10.8 | -0.1 | 27 | 0.95 | 0.027 | 7 | 8 | 0.36 | 655 | -0.001 | -20 | 0.32 | 0.009 | 0.2 | 4.4 | 3.79 | 4.1 | 2.8 | 0.46 | -1 | -0.5 | -0.2
1419135 | 16QVV002 | QVV | Corina Carlton CC02 | Sample | 2016-08-31 | 09:33 | 290 | 295 | 88.392 | 89.916 | 1.524 | 20 | Dry | 1419135 | Rock | 3 | 0.006 | 1.7 | 2.8 | 21.4 | 27 | -0.1 | 2 | 1.7 | 901 | 2.09 | 528.9 | 6.3 | 9.3 | 195 | 0.3 | 5.5 | -0.1 | 22 | 1.42 | 0.026 | 11 | 7 | 0.43 | 2138 | -0.001 | -20 | 0.3 | 0.031 | 0.15 | 2.5 | 1.09 | 4.4 | 0.8 | 0.21 | -1 | -0.5 | -0.2
1419136 | 16QVV002 | QVV | Corina Carlton CC02 | Sample | 2016-08-31 | 09:38 | 295 | 300 | 89.916 | 91.44 | 1.524 | 20 | Dry | 1419136 | Rock | 2.87 | 0.006 | 1.8 | 4.2 | 34.4 | 30 | -0.1 | 4.6 | 2.5 | 1224 | 2.45 | 860 | 3.7 | 10.5 | 241 | 0.3 | 8.3 | -0.1 | 35 | 2.65 | 0.041 | 14 | 12 | 0.77 | 2121 | 0.001 | -20 | 0.2 | 0.054 | 0.09 | 2.5 | 1.31 | 5.8 | 0.8 | 0.23 | -1 | -0.5 | -0.2
1419137 | 16QVV002 | QVV | Corina Carlton CC02 | Sample | 2016-08-31 | 09:44 | 300 | 305 | 91.44 | 92.964 | 1.524 | 21 | Dry | 1419137 | Rock | 3.02 | 0.0025 | 2.4 | 7.8 | 9.8 | 86 | -0.1 | 30.1 | 13.7 | 1035 | 4.18 | 44.4 | -0.5 | 10.1 | 290 | 0.2 | 2.3 | -0.1 | 62 | 2.73 | 0.096 | 28 | 81 | 1.53 | 2118 | 0.208 | -20 | 1.9 | 0.042 | 1.7 | 0.7 | 0.33 | 8 | 0.9 | 0.12 | 8 | -0.5 | -0.2
1419138 | 16QVV002 | QVV | Corina Carlton CC02 | Sample | 2016-08-31 | 09:50 | 305 | 310 | 92.964 | 94.488 | 1.524 | 20 | Dry | 1419138 | Rock | 3.02 | 0.0025 | 2.1 | 19.4 | 14.8 | 62 | -0.1 | 28.8 | 12.4 | 1023 | 3.23 | 59.7 | 2.7 | 9.6 | 274 | 0.3 | 6 | -0.1 | 58 | 3.31 | 0.077 | 25 | 72 | 1.44 | 1807 | 0.111 | -20 | 1.24 | 0.05 | 1.11 | 0.8 | 1.21 | 9.4 | 0.5 | 0.12 | 5 | -0.5 | -0.2
1419139 | 16QVV002 | QVV | Corina Carlton CC02 | Sample | 2016-08-31 | 09:57 | 310 | 315 | 94.488 | 96.012 | 1.524 | 20 | Dry | 1419139 | Rock | 2.81 | 0.0025 | 2.1 | 3.2 | 19 | 42 | -0.1 | 2.6 | 2.9 | 687 | 2.01 | 188.6 | 3.1 | 13.5 | 201 | 0.1 | 1.6 | -0.1 | 21 | 2.16 | 0.047 | 23 | 10 | 0.41 | 2203 | 0.012 | -20 | 0.3 | 0.062 | 0.18 | 0.8 | 0.31 | 3.1 | 0.1 | 0.11 | 1 | -0.5 | -0.2
1419141 | 16QVV002 | QVV | Corina Carlton CC02 | Sample | 2016-08-31 | 10:03 | 315 | 320 | 96.012 | 97.536 | 1.524 | 20 | Dry | 1419141 | Rock | 2.97 | 0.064 | 2 | 3.3 | 15.4 | 34 | -0.1 | 1.6 | 3.2 | 720 | 2.02 | 73.3 | 50.2 | 13.6 | 238 | 0.3 | 1.3 | -0.1 | 10 | 2.68 | 0.043 | 19 | 10 | 0.29 | 703 | 0.004 | -20 | 0.44 | 0.05 | 0.25 | 1 | 0.3 | 2.3 | 0.1 | 0.23 | 2 | 0.7 | -0.2
1419142 | 16QVV002 | QVV | Corina Carlton CC02 | Sample | 2016-08-31 | 10:08 | 320 | 325 | 97.536 | 99.06 | 1.524 | 20 | Dry | 1419142 | Rock | 2.89 | 0.006 | 2.6 | 3 | 6.3 | 19 | -0.1 | 1.5 | 2.2 | 472 | 1.56 | 18.3 | 1.9 | 18.1 | 110 | -0.1 | 1.5 | -0.1 | 5 | 1.43 | 0.023 | 29 | 11 | 0.19 | 604 | 0.007 | -20 | 0.37 | 0.05 | 0.23 | 1.3 | 0.21 | 1.6 | 0.1 | 0.15 | 2 | -0.5 | -0.2
1419143 | 16QVV002 | QVV | Corina Carlton CC02 | Sample | 2016-08-31 | 10:15 | 325 | 330 | 99.06 | 100.584 | 1.524 | 20 | Dry | 1419143 | Rock | 2.66 | 0.0025 | 2.4 | 4 | 5.9 | 23 | -0.1 | 2.1 | 3.4 | 594 | 1.94 | 23.7 | 2 | 16.8 | 147 | -0.1 | 1.9 | -0.1 | 7 | 1.66 | 0.032 | 36 | 11 | 0.23 | 693 | 0.01 | -20 | 0.44 | 0.054 | 0.24 | 1.9 | 0.25 | 1.4 | 0.1 | 0.53 | 2 | -0.5 | -0.2
1419144 | 16QVV003 | QVV | Corina Carlton CC02 | Sample | 2016-08-31 | 13:43 | 0 | 5 | 0 | 1.524 | 1.524 | 10 | Dry | 1419144 | Rock | 0.94 | 0.228 | 2.9 | 14.1 | 16.5 | 73 | 0.3 | 9.7 | 6.8 | 758 | 2.92 | 8.2 | 174.5 | 8 | 85 | 0.2 | 1.7 | 0.4 | 36 | 1.12 | 0.041 | 18 | 21 | 0.18 | 1778 | 0.009 | -20 | 0.62 | 0.069 | 0.26 | 0.7 | 0.13 | 11.1 | 0.1 | 0.05 | 2 | -0.5 | 0.4
1419145 | 16QVV003 | QVV | Corina Carlton CC02 | Sample | 2016-08-31 | 13:59 | 5 | 10 | 1.524 | 3.048 | 1.524 | 18 | Dry | 1419145 | Rock | 2.39 | 0.246 | 2.2 | 5.8 | 10.3 | 50 | 0.1 | 7.5 | 6 | 548 | 2.64 | 9.2 | 91.4 | 3 | 126 | 0.4 | 1.7 | 0.4 | 33 | 3.16 | 0.024 | 7 | 15 | 0.1 | 2293 | -0.001 | -20 | 0.47 | 0.049 | 0.24 | 0.5 | 0.17 | 10.4 | 0.2 | 0.06 | 2 | 1.3 | -0.2
1419146 | 16QVV003 | QVV | Corina Carlton CC02 | Sample | 2016-08-31 | 14:10 | 10 | 15 | 3.048 | 4.572 | 1.524 | 16 | Dry | 1419146 | Rock | 2.95 | 0.025 | 3.7 | 5.6 | 7.3 | 15 | -0.1 | 16.5 | 1.6 | 241 | 1.27 | 5.2 | 22.2 | 0.7 | 46 | -0.1 | 0.9 | -0.1 | 10 | 0.39 | 0.003 | 1 | 9 | 0.03 | 1027 | -0.001 | -20 | 0.34 | 0.044 | 0.21 | 0.5 | 0.04 | 1.9 | -0.1 | -0.05 | -1 | -0.5 | -0.2
1419147 | 16QVV003 | QVV | Corina Carlton CC02 | Sample | 2016-08-31 | 14:27 | 15 | 20 | 4.572 | 6.096 | 1.524 | 24 | Dry | 1419147 | Rock | 4.77 | 0.162 | 2.9 | 8.2 | 11.1 | 76 | 0.1 | 10.4 | 7.6 | 704 | 3.02 | 6.3 | 223.8 | 4.3 | 107 | 0.4 | 1.6 | 0.3 | 48 | 2.57 | 0.051 | 13 | 18 | 0.14 | 1716 | 0.002 | -20 | 0.46 | 0.079 | 0.22 | 0.2 | 0.1 | 11.8 | 0.1 | 0.06 | 2 | -0.5 | -0.2
1419148 | 16QVV003 | QVV | Corina Carlton CC02 | Sample | 2016-08-31 | 15:05 | 20 | 25 | 6.096 | 7.62 | 1.524 | 20 | Dry | 1419148 | Rock | 2.99 | 0.042 | 3.5 | 22.6 | 9.1 | 78 | -0.1 | 14.5 | 10.3 | 716 | 3.32 | 2.4 | 37.4 | 8.1 | 70 | 0.2 | 2.2 | 0.8 | 67 | 0.94 | 0.113 | 28 | 26 | 0.16 | 705 | 0.009 | -20 | 0.62 | 0.065 | 0.34 | 0.1 | 0.16 | 16.2 | 0.2 | -0.05 | 3 | -0.5 | 0.3
1419149 | 16QVV003 | QVV | Corina Carlton CC02 | Sample | 2016-08-31 | 15:21 | 25 | 30 | 7.62 | 9.144 | 1.524 | 20 | Dry | 1419149 | Rock | 2.85 | 0.006 | 1.3 | 9.9 | 4.9 | 88 | -0.1 | 11.8 | 9.8 | 495 | 3.01 | 3 | 2.6 | 9.4 | 57 | 0.2 | 0.9 | 0.6 | 73 | 0.31 | 0.082 | 25 | 46 | 0.85 | 1161 | 0.089 | -20 | 1.06 | 0.07 | 0.8 | 0.4 | 0.13 | 10 | 0.4 | -0.05 | 7 | -0.5 | 0.3
1419151 | 16QVV003 | QVV | Corina Carlton CC02 | Sample | 2016-08-31 | 15:26 | 30 | 35 | 9.144 | 10.668 | 1.524 | 20 | Dry | 1419151 | Rock | 3.6 | 0.0025 | 0.9 | 4.1 | 6.6 | 20 | -0.1 | 1.5 | 1.5 | 317 | 1.13 | 4.7 | 2.6 | 16 | 28 | 0.1 | 0.7 | -0.1 | 14 | 0.09 | 0.012 | 26 | 6 | 0.04 | 393 | 0.005 | -20 | 0.24 | 0.099 | 0.1 | 1.2 | 0.08 | 5 | -0.1 | -0.05 | 1 | -0.5 | -0.2
1419152 | 16QVV003 | QVV | Corina Carlton CC02 | Sample | 2016-08-31 | 15:31 | 35 | 40 | 10.668 | 12.192 | 1.524 | 18 | Dry | 1419152 | Rock | 3.33 | 0.0025 | 1 | 5.2 | 7.3 | 16 | -0.1 | 1.6 | 1.1 | 356 | 1.05 | 6.6 | 1.5 | 21.1 | 47 | -0.1 | 0.8 | 0.1 | 11 | 0.06 | 0.006 | 19 | 5 | 0.03 | 1175 | 0.002 | -20 | 0.23 | 0.124 | 0.06 | 2 | 0.06 | 4.5 | -0.1 | -0.05 | 1 | -0.5 | -0.2
1419153 | 16QVV003 | QVV | Corina Carlton CC02 | Sample | 2016-08-31 | 15:37 | 40 | 45 | 12.192 | 13.716 | 1.524 | 18 | Dry | 1419153 | Rock | 3.3 | 0.042 | 1.9 | 4.3 | 18.8 | 27 | 0.1 | 2.7 | 2.8 | 475 | 1.47 | 6.1 | 38.3 | 17.3 | 39 | 0.4 | 0.8 | -0.1 | 19 | 0.07 | 0.017 | 29 | 5 | 0.02 | 998 | 0.002 | -20 | 0.2 | 0.128 | 0.05 | 0.7 | 0.09 | 4.6 | -0.1 | -0.05 | -1 | -0.5 | 0.2
1419154 | 16QVV003 | QVV | Corina Carlton CC02 | Sample | 2016-08-31 | 15:42 | 45 | 50 | 13.716 | 15.24 | 1.524 | 18 | Dry | 1419154 | Rock | 2.8 | 0.16 | 3.3 | 5.5 | 45.7 | 37 | 0.5 | 2.8 | 5.3 | 436 | 3.4 | 8.1 | 187.1 | 13.8 | 175 | 0.5 | 0.5 | -0.1 | 20 | 0.13 | 0.057 | 15 | 7 | 0.03 | 3959 | 0.002 | -20 | 0.37 | 0.141 | 0.07 | 0.4 | 0.15 | 7.1 | -0.1 | 0.15 | 1 | -0.5 | 0.6
1419155 | 16QVV003 | QVV | Corina Carlton CC02 | Sample | 2016-08-31 | 15:46 | 50 | 55 | 15.24 | 16.764 | 1.524 | 18 | Dry | 1419155 | Rock | 3.14 | 0.412 | 2.4 | 11 | 36.5 | 14 | 1.3 | 2.5 | 4.2 | 175 | 1.74 | 3.1 | 434.2 | 4.7 | 135 | 0.4 | 0.3 | 0.2 | 3 | 0.09 | 0.016 | 5 | 6 | 0.03 | 3644 | -0.001 | -20 | 0.25 | 0.038 | 0.1 | 2.9 | 0.16 | 2.3 | -0.1 | 0.16 | -1 | -0.5 | 1.3
1419156 | 16QVV003 | QVV | Corina Carlton CC02 | Sample | 2016-08-31 | 15:49 | 55 | 60 | 16.764 | 18.288 | 1.524 | 18 | Dry | 1419156 | Rock | 3.42 | 0.088 | 2.6 | 12.3 | 12.3 | 17 | 0.4 | 1.3 | 2.1 | 667 | 1.41 | 3.7 | 92.4 | 10.1 | 58 | 0.2 | 1.1 | -0.1 | 5 | 0.03 | 0.007 | 10 | 6 | 0.02 | 1196 | -0.001 | -20 | 0.2 | 0.084 | 0.06 | 2.8 | 0.15 | 2.1 | -0.1 | -0.05 | -1 | -0.5 | -0.2
1419157 | 16QVV003 | QVV | Corina Carlton CC02 | Sample | 2016-08-31 | 15:53 | 60 | 65 | 18.288 | 19.812 | 1.524 | 18 | Dry | 1419157 | Rock | 3.17 | 0.037 | 1.4 | 10.6 | 8.8 | 22 | 0.1 | 1.7 | 2.1 | 299 | 1.72 | 3.2 | 31.4 | 15.7 | 52 | -0.1 | 1.6 | 0.2 | 9 | 0.06 | 0.013 | 28 | 5 | 0.03 | 1166 | 0.003 | -20 | 0.24 | 0.087 | 0.11 | 1.7 | 0.13 | 3 | -0.1 | -0.05 | 1 | -0.5 | -0.2
1419158 | 16QVV003 | QVV | Corina Carlton CC02 | Sample | 2016-08-31 | 15:58 | 65 | 70 | 19.812 | 21.336 | 1.524 | 18 | Dry | 1419158 | Rock | 3.55 | 0.017 | 2 | 14.6 | 12.3 | 41 | -0.1 | 2.4 | 2.9 | 395 | 2.08 | 3.3 | 16.9 | 15.5 | 78 | -0.1 | 1.4 | 0.3 | 13 | 0.15 | 0.019 | 28 | 6 | 0.04 | 2213 | 0.003 | -20 | 0.32 | 0.082 | 0.16 | 0.9 | 0.11 | 4.1 | -0.1 | 0.06 | 2 | -0.5 | -0.2
1419159 | 16QVV003 | QVV | Corina Carlton CC02 | Sample | 2016-08-31 | 16:03 | 70 | 75 | 21.336 | 22.86 | 1.524 | 18 | Dry | 1419159 | Rock | 3.14 | 0.017 | 1.7 | 13.1 | 11.7 | 36 | -0.1 | 1.5 | 2.4 | 596 | 2.01 | 5.8 | 17.8 | 19.8 | 83 | -0.1 | 1.2 | 0.2 | 18 | 1.1 | 0.024 | 30 | 5 | 0.11 | 1493 | 0.016 | -20 | 0.44 | 0.068 | 0.26 | 1.2 | 0.07 | 3.3 | 0.1 | -0.05 | 2 | -0.5 | -0.2
1419161 | 16QVV003 | QVV | Corina Carlton CC02 | Sample | 2016-08-31 | 16:10 | 75 | 80 | 22.86 | 24.384 | 1.524 | 18 | Dry | 1419161 | Rock | 3.51 | 0.0025 | 1.5 | 5.3 | 4.6 | 32 | -0.1 | 2.4 | 3.7 | 637 | 2.12 | 1.4 | 1.8 | 18.8 | 69 | -0.1 | 0.5 | 0.3 | 12 | 0.99 | 0.028 | 37 | 6 | 0.27 | 836 | 0.051 | -20 | 0.67 | 0.069 | 0.48 | 1.9 | 0.07 | 1.4 | 0.3 | 0.06 | 4 | -0.5 | -0.2
1419162 | 16QVV003 | QVV | Corina Carlton CC02 | Sample | 2016-08-31 | 16:15 | 80 | 85 | 24.384 | 25.908 | 1.524 | 18 | Dry | 1419162 | Rock | 3.33 | 0.005 | 1.7 | 4.1 | 4.7 | 24 | -0.1 | 1.3 | 2.8 | 574 | 1.7 | 4.9 | 0.9 | 16 | 45 | -0.1 | 0.7 | 0.3 | 7 | 0.94 | 0.02 | 31 | 5 | 0.11 | 406 | 0.015 | -20 | 0.5 | 0.069 | 0.28 | 0.6 | 0.07 | 2.7 | 0.1 | -0.05 | 2 | -0.5 | -0.2
1419163 | 16QVV003 | QVV | Corina Carlton CC02 | Sample | 2016-08-31 | 16:19 | 85 | 90 | 25.908 | 27.432 | 1.524 | 18 | Dry | 1419163 | Rock | 3.3 | 0.009 | 2 | 8.3 | 5.4 | 31 | -0.1 | 1.2 | 2.9 | 620 | 1.99 | 6.5 | 7.2 | 17.5 | 61 | -0.1 | 0.9 | 0.4 | 7 | 1.27 | 0.03 | 37 | 5 | 0.11 | 491 | 0.013 | -20 | 0.49 | 0.059 | 0.29 | 0.9 | 0.11 | 3.1 | 0.1 | -0.05 | 3 | -0.5 | -0.2
1419164 | 16QVV003 | QVV | Corina Carlton CC02 | Sample | 2016-08-31 | 16:24 | 90 | 95 | 27.432 | 28.956 | 1.524 | 18 | Dry | 1419164 | Rock | 3.47 | 0.021 | 1.7 | 5.4 | 6.3 | 34 | -0.1 | 2.2 | 2.4 | 618 | 2.14 | 3.1 | 48.5 | 14.8 | 97 | 0.1 | 0.7 | 0.2 | 18 | 1.88 | 0.026 | 25 | 6 | 0.09 | 1555 | 0.005 | -20 | 0.48 | 0.069 | 0.28 | 0.8 | 0.12 | 2.7 | 0.1 | 0.07 | 2 | -0.5 | -0.2
1419165 | 16QVV003 | QVV | Corina Carlton CC02 | Sample | 2016-08-31 | 16:31 | 95 | 100 | 28.956 | 30.48 | 1.524 | 18 | Dry | 1419165 | Rock | 2.91 | 0.019 | 1.7 | 2.4 | 3.7 | 25 | -0.1 | 1 | 2.5 | 520 | 1.66 | 2 | 14.2 | 15.7 | 117 | -0.1 | 0.4 | 0.2 | 12 | 1.2 | 0.026 | 24 | 5 | 0.14 | 2264 | 0.02 | -20 | 0.49 | 0.067 | 0.28 | 1.5 | 0.12 | 1.9 | 0.1 | 0.08 | 2 | -0.5 | -0.2
1419166 | 16QVV003 | QVV | Corina Carlton CC02 | Sample | 2016-08-31 | 16:38 | 100 | 105 | 30.48 | 32.004 | 1.524 | 18 | Dry | 1419166 | Rock | 3.65 | 0.0025 | 1.7 | 4.5 | 7.2 | 35 | -0.1 | 1 | 2.5 | 512 | 1.73 | 2.2 | 5.3 | 16 | 96 | 0.1 | 1 | 0.4 | 9 | 0.87 | 0.018 | 28 | 6 | 0.17 | 1359 | 0.026 | -20 | 0.61 | 0.063 | 0.38 | 1.6 | 0.09 | 1.3 | 0.2 | 0.06 | 3 | -0.5 | -0.2
1419167 | 16QVV003 | QVV | Corina Carlton CC02 | Sample | 2016-08-31 | 16:43 | 105 | 110 | 32.004 | 33.528 | 1.524 | 19 | Dry | 1419167 | Rock | 3.09 | 0.052 | 1.9 | 3.1 | 4.4 | 54 | 0.2 | 1.8 | 2.1 | 807 | 2.43 | 5.4 | 49.7 | 20.8 | 133 | 0.7 | 0.4 | -0.1 | 37 | 2.32 | 0.032 | 26 | 6 | 0.05 | 2266 | 0.004 | -20 | 0.24 | 0.112 | 0.09 | 0.6 | 0.15 | 4.5 | 0.1 | 0.12 | -1 | -0.5 | -0.2
1419168 | 16QVV003 | QVV | Corina Carlton CC02 | Sample | 2016-08-31 | 16:49 | 110 | 115 | 33.528 | 35.052 | 1.524 | 19 | Dry | 1419168 | Rock | 3.32 | 0.027 | 1.1 | 1.9 | 5 | 38 | -0.1 | 1.2 | 0.8 | 991 | 2.01 | 0.8 | 36 | 20.1 | 288 | 0.6 | 0.2 | -0.1 | 36 | 3.31 | 0.037 | 27 | 5 | 0.04 | 2452 | 0.011 | -20 | 0.22 | 0.139 | 0.06 | 0.7 | 0.04 | 4.9 | -0.1 | 0.14 | -1 | -0.5 | 0.3
1419169 | 16QVV003 | QVV | Corina Carlton CC02 | Sample | 2016-08-31 | 16:54 | 115 | 120 | 35.052 | 36.576 | 1.524 | 19 | Dry | 1419169 | Rock | 3.45 | 0.188 | 1.7 | 3.2 | 6.4 | 35 | 0.6 | 1.3 | 2.7 | 739 | 2.89 | 0.9 | 146.8 | 17.3 | 95 | 0.3 | 0.2 | -0.1 | 26 | 1.84 | 0.049 | 15 | 6 | 0.25 | 363 | 0.004 | -20 | 0.19 | 0.123 | 0.04 | 1.7 | 0.18 | 6.9 | -0.1 | 0.83 | -1 | -0.5 | 0.3
1419171 | 16QVV003 | QVV | Corina Carlton CC02 | Sample | 2016-08-31 | 17:01 | 120 | 125 | 36.576 | 38.1 | 1.524 | 19 | Dry | 1419171 | Rock | 3.32 | 0.149 | 1.6 | 3.2 | 10.1 | 19 | 0.5 | 2.3 | 2.9 | 466 | 2.45 | 0.9 | 144.1 | 17.5 | 80 | 0.2 | 0.2 | -0.1 | 11 | 1.35 | 0.037 | 14 | 7 | 0.18 | 136 | 0.001 | -20 | 0.17 | 0.14 | 0.03 | 2.7 | 0.24 | 3.7 | -0.1 | 1.35 | -1 | -0.5 | 0.3
1419172 | 16QVV003 | QVV | Corina Carlton CC02 | Sample | 2016-08-31 | 17:15 | 125 | 130 | 38.1 | 39.624 | 1.524 | 19 | Dry | 1419172 | Rock | 3.21 | 0.064 | 1.7 | 3.8 | 5 | 21 | 0.2 | 1.6 | 2.6 | 554 | 2.19 | 1.9 | 52.3 | 19.3 | 146 | 0.2 | 0.2 | -0.1 | 33 | 2.13 | 0.033 | 20 | 5 | 0.35 | 506 | 0.006 | -20 | 0.19 | 0.126 | 0.05 | 1.3 | 0.2 | 3.2 | -0.1 | 0.61 | -1 | -0.5 | 0.2
1419173 | 16QVV003 | QVV | Corina Carlton CC02 | Sample | 2016-08-31 | 17:22 | 130 | 135 | 39.624 | 41.148 | 1.524 | 19 | Dry | 1419173 | Rock | 3.43 | 0.084 | 1.8 | 3.2 | 4.4 | 35 | 0.4 | 1.6 | 2.6 | 665 | 2.26 | 3.2 | 149.4 | 19.5 | 147 | 0.4 | 0.3 | -0.1 | 35 | 2.22 | 0.033 | 18 | 6 | 0.28 | 592 | 0.006 | -20 | 0.17 | 0.122 | 0.04 | 1 | 0.28 | 4.2 | -0.1 | 0.58 | -1 | -0.5 | 0.3
1419174 | 16QVV003 | QVV | Corina Carlton CC02 | Sample | 2016-08-31 | 17:28 | 135 | 140 | 41.148 | 42.672 | 1.524 | 19 | Dry | 1419174 | Rock | 3.02 | 0.038 | 1.6 | 3.3 | 4.2 | 25 | 0.2 | 2.1 | 2.3 | 553 | 1.78 | 4.8 | 50.3 | 15.9 | 100 | 0.3 | 0.4 | -0.1 | 29 | 1.64 | 0.025 | 15 | 6 | 0.29 | 658 | 0.007 | -20 | 0.2 | 0.131 | 0.07 | 1.2 | 0.35 | 3.7 | -0.1 | 0.5 | -1 | -0.5 | -0.2
1419175 | 16QVV003 | QVV | Corina Carlton CC02 | Sample | 2016-08-31 | 17:36 | 140 | 145 | 42.672 | 44.196 | 1.524 | 19 | Dry | 1419175 | Rock | 3.22 | 0.0025 | 1.4 | 6.7 | 5.9 | 33 | -0.1 | 2.6 | 2.8 | 546 | 1.7 | 5.6 | 1.4 | 9.6 | 111 | 0.2 | 0.7 | -0.1 | 44 | 1.62 | 0.024 | 17 | 7 | 0.23 | 964 | 0.011 | -20 | 0.2 | 0.069 | 0.1 | 5.2 | 2.65 | 3.2 | -0.1 | 0.06 | 1 | -0.5 | -0.2
1419176 | 16QVV003 | QVV | Corina Carlton CC02 | Sample | 2016-08-31 | 17:42 | 145 | 150 | 44.196 | 45.72 | 1.524 | 19 | Dry | 1419176 | Rock | 3.94 | 0.0025 | 1.4 | 2.8 | 6.8 | 23 | -0.1 | 1.8 | 2.4 | 721 | 2.61 | 2.3 | 7.2 | 16.8 | 125 | 0.3 | 0.3 | -0.1 | 68 | 2.29 | 0.03 | 32 | 6 | 0.34 | 1512 | 0.003 | -20 | 0.19 | 0.111 | 0.05 | 1.3 | 3.64 | 5.5 | -0.1 | 0.07 | -1 | -0.5 | -0.2
1419177 | 16QVV003 | QVV | Corina Carlton CC02 | Sample | 2016-08-31 | 17:48 | 150 | 155 | 45.72 | 47.244 | 1.524 | 19 | Dry | 1419177 | Rock | 3.56 | 0.0025 | 1.9 | 3.2 | 7.7 | 13 | -0.1 | 2.1 | 1.4 | 537 | 1.64 | 8.8 | 8.4 | 17.8 | 134 | 0.2 | 0.2 | -0.1 | 37 | 2.75 | 0.03 | 27 | 7 | 0.24 | 1475 | 0.002 | -20 | 0.14 | 0.099 | 0.03 | 0.7 | 5.82 | 4 | -0.1 | 0.08 | -1 | -0.5 | -0.2
1419178 | 16QVV003 | QVV | Corina Carlton CC02 | Sample | 2016-08-31 | 17:55 | 155 | 160 | 47.244 | 48.768 | 1.524 | 19 | Dry | 1419178 | Rock | 3.47 | 0.007 | 2.2 | 9.1 | 6 | 29 | -0.1 | 10.4 | 5.8 | 679 | 2.23 | 0.6 | 5.5 | 16.9 | 121 | 0.2 | 0.4 | 0.2 | 40 | 2.36 | 0.036 | 32 | 19 | 0.66 | 899 | 0.028 | -20 | 0.52 | 0.098 | 0.36 | 0.9 | 7.32 | 7.2 | 0.1 | 0.12 | 2 | -0.5 | -0.2
1419179 | 16QVV003 | QVV | Corina Carlton CC02 | Sample | 2016-08-31 | 18:03 | 160 | 165 | 48.768 | 50.292 | 1.524 | 19 | Dry | 1419179 | Rock | 3.37 | 0.0025 | 2.6 | 10.9 | 4.4 | 35 | -0.1 | 8.1 | 6.9 | 501 | 2.25 | 2.2 | 4.7 | 16.8 | 74 | -0.1 | 1 | 0.4 | 27 | 1.32 | 0.039 | 30 | 22 | 0.64 | 449 | 0.049 | -20 | 0.75 | 0.049 | 0.6 | 1.7 | 2.38 | 6.1 | 0.3 | 0.14 | 3 | -0.5 | -0.2
1419181 | 16QVV003 | QVV | Corina Carlton CC02 | Sample | 2016-08-31 | 18:10 | 165 | 170 | 50.292 | 51.816 | 1.524 | 19 | Dry | 1419181 | Rock | 3.21 | 0.007 | 2.7 | 5.5 | 9 | 18 | -0.1 | 2.1 | 2.7 | 364 | 1.54 | 9.2 | 5.9 | 15.2 | 71 | 0.1 | 0.5 | 0.3 | 11 | 0.82 | 0.022 | 28 | 7 | 0.19 | 844 | 0.003 | -20 | 0.29 | 0.077 | 0.17 | 1.6 | 4.09 | 4.2 | -0.1 | 0.16 | 1 | -0.5 | -0.2
1419182 | 16QVV003 | QVV | Corina Carlton CC02 | Sample | 2016-08-31 | 18:15 | 170 | 175 | 51.816 | 53.34 | 1.524 | 19 | Dry | 1419182 | Rock | 3.38 | 0.0025 | 1.9 | 3.9 | 6.3 | 21 | -0.1 | 2.3 | 1.9 | 616 | 2.05 | 39.8 | 10.4 | 18.9 | 96 | 0.2 | 0.2 | -0.1 | 36 | 1.64 | 0.023 | 23 | 7 | 0.51 | 1388 | 0.002 | -20 | 0.16 | 0.088 | 0.05 | 0.7 | 6.33 | 5.3 | -0.1 | 0.2 | -1 | 0.6 | -0.2
1419183 | 16QVV003 | QVV | Corina Carlton CC02 | Sample | 2016-08-31 | 18:21 | 175 | 180 | 53.34 | 54.864 | 1.524 | 19 | Dry | 1419183 | Rock | 3.81 | 0.011 | 1.6 | 3.1 | 6.7 | 19 | -0.1 | 2.1 | 2.9 | 682 | 2.27 | 15.4 | 12 | 19.1 | 123 | 0.2 | 0.2 | -0.1 | 32 | 1.54 | 0.03 | 24 | 7 | 0.52 | 1745 | 0.001 | -20 | 0.2 | 0.123 | 0.05 | 0.5 | 4.57 | 6 | -0.1 | 0.3 | -1 | 0.6 | -0.2
1419184 | 16QVV003 | QVV | Corina Carlton CC02 | Sample | 2016-08-31 | 18:27 | 180 | 185 | 54.864 | 56.388 | 1.524 | 19 | Dry | 1419184 | Rock | 3.56 | 0.016 | 1.8 | 4 | 17.6 | 20 | 0.1 | 2.5 | 4.7 | 694 | 2.26 | 12.1 | 16.3 | 16.8 | 113 | 0.3 | 0.2 | -0.1 | 20 | 1.8 | 0.024 | 19 | 7 | 0.61 | 520 | -0.001 | -20 | 0.17 | 0.087 | 0.06 | 1.5 | 4.16 | 6.2 | -0.1 | 0.82 | -1 | 0.6 | -0.2
1419185 | 16QVV003 | QVV | Corina Carlton CC02 | Sample | 2016-08-31 | 18:34 | 185 | 190 | 56.388 | 57.912 | 1.524 | 19 | Dry | 1419185 | Rock | 3.19 | 0.009 | 2.4 | 4.9 | 10.4 | 20 | -0.1 | 1.9 | 3.7 | 346 | 2.15 | 3.3 | 5.7 | 9.6 | 113 | 0.2 | 0.3 | 0.3 | 11 | 1.21 | 0.012 | 12 | 6 | 0.3 | 1107 | -0.001 | -20 | 0.42 | 0.036 | 0.27 | 0.9 | 1.22 | 4.9 | -0.1 | 0.6 | 1 | 0.9 | -0.2
1419186 | 16QVV003 | QVV | Corina Carlton CC02 | Sample | 2016-08-31 | 18:40 | 190 | 195 | 57.912 | 59.436 | 1.524 | 19 | Dry | 1419186 | Rock | 3.66 | 0.007 | 1.8 | 4.2 | 9.2 | 21 | -0.1 | 2.3 | 2.6 | 560 | 2.52 | 9 | 8.8 | 16.9 | 145 | 0.2 | 0.4 | -0.1 | 52 | 1.37 | 0.036 | 25 | 8 | 0.42 | 1654 | 0.009 | -20 | 0.15 | 0.107 | 0.04 | 0.9 | 1.6 | 4.9 | -0.1 | 0.36 | -1 | -0.5 | -0.2
1419187 | 16QVV003 | QVV | Corina Carlton CC02 | Sample | 2016-08-31 | 18:49 | 195 | 200 | 59.436 | 60.96 | 1.524 | 19 | Dry | 1419187 | Rock | 3.37 | 0.02 | 3 | 3.9 | 11.1 | 32 | 0.1 | 2.4 | 4.8 | 406 | 2.45 | 3.4 | 13.4 | 15.9 | 116 | 0.1 | 0.4 | 0.3 | 20 | 1.28 | 0.028 | 22 | 8 | 0.38 | 767 | 0.003 | -20 | 0.33 | 0.075 | 0.21 | 2.1 | 1.2 | 4.7 | -0.1 | 0.88 | 2 | 0.7 | -0.2
1419188 | 16QVV003 | QVV | Corina Carlton CC02 | Sample | 2016-08-31 | 18:55 | 200 | 205 | 60.96 | 62.484 | 1.524 | 19 | Dry | 1419188 | Rock | 3.54 | 0.0025 | 1.6 | 6.8 | 9.4 | 30 | -0.1 | 2.5 | 4.2 | 666 | 2.27 | 4.2 | 6 | 15.1 | 193 | 0.2 | 1.2 | 0.3 | 19 | 2.77 | 0.042 | 21 | 8 | 0.55 | 1356 | 0.005 | -20 | 0.36 | 0.046 | 0.25 | 1.6 | 1.51 | 4.9 | -0.1 | 0.42 | 1 | -0.5 | -0.2
1419189 | 16QVV003 | QVV | Corina Carlton CC02 | Sample | 2016-08-31 | 19:02 | 205 | 210 | 62.484 | 64.008 | 1.524 | 19 | Dry | 1419189 | Rock | 3.66 | 0.019 | 1.7 | 9.5 | 6.8 | 32 | 0.1 | 2.2 | 4.8 | 762 | 2.53 | 2.4 | 16.9 | 14.3 | 135 | 0.2 | 1.9 | 0.1 | 34 | 2.31 | 0.055 | 24 | 7 | 0.65 | 1232 | 0.012 | -20 | 0.35 | 0.08 | 0.25 | 1.3 | 0.44 | 5.4 | -0.1 | 0.43 | 1 | -0.5 | -0.2
1419191 | 16QVV003 | QVV | Corina Carlton CC02 | Sample | 2016-08-31 | 19:12 | 210 | 215 | 64.008 | 65.532 | 1.524 | 19 | Dry | 1419191 | Rock | 3.36 | 0.161 | 1.8 | 9.1 | 14.5 | 32 | -0.1 | 2.5 | 3.5 | 842 | 2.81 | 52.1 | 17 | 14.8 | 135 | 0.3 | 2.1 | -0.1 | 49 | 2.1 | 0.047 | 18 | 8 | 0.73 | 1104 | 0.005 | -20 | 0.25 | 0.09 | 0.12 | 0.8 | 4.76 | 6.7 | -0.1 | 0.35 | -1 | -0.5 | -0.2
1419192 | 16QVV003 | QVV | Corina Carlton CC02 | Sample | 2016-08-31 | 19:17 | 215 | 220 | 65.532 | 67.056 | 1.524 | 19 | Dry | 1419192 | Rock | 3.41 | 0.02 | 2.6 | 3.3 | 10.6 | 64 | -0.1 | 5.4 | 3.7 | 1174 | 2.25 | 25.9 | 4 | 30.7 | 159 | 0.4 | 0.4 | -0.1 | 37 | 3.51 | 0.02 | 19 | 11 | 1.23 | 1020 | 0.002 | -20 | 0.2 | 0.072 | 0.1 | 0.7 | 2.74 | 8.8 | -0.1 | 0.1 | -1 | -0.5 | -0.2
1419193 | 16QVV003 | QVV | Corina Carlton CC02 | Sample | 2016-09-01 | 08:49 | 220 | 225 | 67.056 | 68.58 | 1.524 | 20 | Dry | 1419193 | Rock | 3.45 | 0.0025 | 2.1 | 5.7 | 9 | 128 | -0.1 | 22.4 | 9.4 | 1165 | 2.86 | 3 | 1.7 | 22.8 | 218 | 0.6 | 0.6 | -0.1 | 74 | 3.19 | 0.038 | 29 | 53 | 1.78 | 1719 | 0.106 | -20 | 1.15 | 0.101 | 1.05 | 0.9 | 1 | 10.9 | 0.4 | 0.05 | 5 | -0.5 | -0.2
1419194 | 16QVV003 | QVV | Corina Carlton CC02 | Sample | 2016-09-01 | 09:16 | 225 | 230 | 68.58 | 70.104 | 1.524 | 21 | Dry | 1419194 | Rock | 3.19 | 0.0025 | 1.8 | 21.4 | 9.5 | 175 | -0.1 | 57 | 22 | 1678 | 4.1 | 0.8 | 1 | 4.9 | 272 | 0.6 | 0.3 | -0.1 | 121 | 5.02 | 0.073 | 10 | 106 | 2.92 | 1882 | 0.211 | -20 | 1.96 | 0.045 | 2.07 | 0.4 | 0.26 | 15.2 | 0.8 | 0.12 | 9 | -0.5 | -0.2
1419195 | 16QVV003 | QVV | Corina Carlton CC02 | Sample | 2016-09-01 | 09:32 | 230 | 235 | 70.104 | 71.628 | 1.524 | 20 | Dry | 1419195 | Rock | 3.19 | 0.007 | 2.5 | 4.8 | 8 | 35 | -0.1 | 4.4 | 3.6 | 737 | 2.38 | 16 | 7.2 | 15.9 | 143 | 0.3 | 0.5 | -0.1 | 48 | 2.03 | 0.041 | 26 | 12 | 0.65 | 1966 | 0.01 | -20 | 0.23 | 0.114 | 0.09 | 1.1 | 1.96 | 5.3 | -0.1 | 0.21 | -1 | -0.5 | -0.2
1419196 | 16QVV003 | QVV | Corina Carlton CC02 | Sample | 2016-09-01 | 09:40 | 235 | 240 | 71.628 | 73.152 | 1.524 | 20 | Dry | 1419196 | Rock | 3.23 | 0.0025 | 4.6 | 19.9 | 8.9 | 52 | -0.1 | 27 | 16.7 | 947 | 3.5 | 8.1 | 5.4 | 10.1 | 245 | 0.2 | 0.7 | 0.2 | 53 | 3.26 | 0.063 | 19 | 40 | 1.3 | 1062 | 0.048 | -20 | 0.87 | 0.047 | 0.68 | 0.4 | 0.28 | 10.1 | 0.3 | 0.18 | 3 | 0.9 | -0.2
1419197 | 16QVV003 | QVV | Corina Carlton CC02 | Sample | 2016-09-01 | 09:48 | 240 | 245 | 73.152 | 74.676 | 1.524 | 20 | Dry | 1419197 | Rock | 3.16 | 0.005 | 3 | 9.2 | 10 | 56 | -0.1 | 13.7 | 7.2 | 1112 | 2.86 | 12.7 | 7 | 11.3 | 239 | 0.3 | 0.8 | -0.1 | 45 | 3.91 | 0.06 | 19 | 17 | 1.04 | 1889 | 0.009 | -20 | 0.44 | 0.067 | 0.27 | 0.6 | 0.95 | 9.3 | 0.1 | 0.14 | 1 | 0.7 | -0.2
1419198 | 16QVV003 | QVV | Corina Carlton CC02 | Sample | 2016-09-01 | 09:56 | 245 | 250 | 74.676 | 76.2 | 1.524 | 20 | Dry | 1419198 | Rock | 3.01 | 0.043 | 2 | 4.2 | 17.6 | 26 | 0.2 | 4.2 | 3.4 | 1014 | 2.75 | 58.4 | 32.2 | 16 | 201 | 0.4 | 0.6 | -0.1 | 44 | 2.56 | 0.044 | 16 | 9 | 0.69 | 2202 | 0.002 | -20 | 0.24 | 0.065 | 0.1 | 0.3 | 4.31 | 7.1 | -0.1 | 0.3 | -1 | 2 | -0.2
1419199 | 16QVV003 | QVV | Corina Carlton CC02 | Sample | 2016-09-01 | 10:01 | 250 | 255 | 76.2 | 77.724 | 1.524 | 20 | Dry | 1419199 | Rock | 3.31 | 0.073 | 1.7 | 5.5 | 15.6 | 42 | 0.2 | 2.1 | 5.9 | 883 | 3 | 25.6 | 36.2 | 14.7 | 156 | 0.3 | 0.5 | 0.2 | 38 | 2.32 | 0.066 | 17 | 8 | 0.68 | 786 | 0.005 | -20 | 0.36 | 0.074 | 0.19 | 0.4 | 1.63 | 7.8 | -0.1 | 0.76 | 1 | 1 | 0.2
1419201 | 16QVV003 | QVV | Corina Carlton CC02 | Sample | 2016-09-01 | 10:07 | 255 | 260 | 77.724 | 79.248 | 1.524 | 20 | Dry | 1419201 | Rock | 3.08 | 0.0025 | 1.8 | 4.4 | 13.4 | 25 | -0.1 | 2.3 | 2.7 | 958 | 2.27 | 6.4 | 2.3 | 18.2 | 298 | 0.4 | 0.5 | -0.1 | 50 | 3.92 | 0.072 | 17 | 10 | 0.54 | 2883 | 0.014 | -20 | 0.17 | 0.079 | 0.07 | 0.8 | 0.43 | 6.9 | -0.1 | 0.19 | -1 | -0.5 | -0.2
1419202 | 16QVV003 | QVV | Corina Carlton CC02 | Sample | 2016-09-01 | 10:15 | 260 | 265 | 79.248 | 80.772 | 1.524 | 20 | Dry | 1419202 | Rock | 3.32 | 0.054 | 1.8 | 3.9 | 10 | 26 | -0.1 | 1.8 | 2.8 | 1051 | 2.4 | 47.6 | 44.3 | 20.7 | 139 | 0.3 | 0.7 | -0.1 | 44 | 3.23 | 0.055 | 23 | 9 | 0.7 | 954 | 0.005 | -20 | 0.21 | 0.094 | 0.08 | 0.4 | 2.58 | 7.2 | -0.1 | 0.26 | -1 | 1.2 | -0.2
1419203 | 16QVV003 | QVV | Corina Carlton CC02 | Sample | 2016-09-01 | 10:22 | 265 | 270 | 80.772 | 82.296 | 1.524 | 20 | Dry | 1419203 | Rock | 3.35 | 0.025 | 2.4 | 18.1 | 17.4 | 48 | -0.1 | 1.7 | 5.9 | 939 | 2.78 | 24.9 | 26.7 | 15.6 | 284 | 0.3 | 0.7 | -0.1 | 31 | 3.62 | 0.08 | 12 | 8 | 0.57 | 1177 | 0.003 | -20 | 0.31 | 0.06 | 0.18 | 1.8 | 0.85 | 7.2 | -0.1 | 0.51 | 1 | -0.5 | -0.2
1419204 | 16QVV003 | QVV | Corina Carlton CC02 | Sample | 2016-09-01 | 10:30 | 270 | 275 | 82.296 | 83.82 | 1.524 | 20 | Dry | 1419204 | Rock | 3.58 | 0.114 | 2.3 | 6.3 | 20.2 | 37 | 0.2 | 2.1 | 4.6 | 779 | 2.81 | 20.8 | 82 | 15.8 | 120 | 0.1 | 0.9 | 0.2 | 24 | 1.88 | 0.063 | 24 | 8 | 0.57 | 837 | 0.01 | -20 | 0.44 | 0.068 | 0.22 | 0.6 | 0.48 | 6.4 | -0.1 | 0.76 | 2 | 0.5 | -0.2
1419205 | 16QVV003 | QVV | Corina Carlton CC02 | Sample | 2016-09-01 | 10:36 | 275 | 280 | 83.82 | 85.344 | 1.524 | 20 | Dry | 1419205 | Rock | 3.38 | 0.396 | 4.5 | 5 | 9.2 | 30 | 0.1 | 2.4 | 3.2 | 976 | 2.53 | 20.4 | 98 | 14.3 | 164 | 0.3 | 0.6 | 0.2 | 43 | 2.98 | 0.075 | 18 | 11 | 0.78 | 1201 | 0.011 | -20 | 0.2 | 0.093 | 0.08 | 0.8 | 0.4 | 8.2 | -0.1 | 0.44 | -1 | -0.5 | -0.2
1419206 | 16QVV003 | QVV | Corina Carlton CC02 | Sample | 2016-09-01 | 10:58 | 280 | 285 | 85.344 | 86.868 | 1.524 | 20 | Dry | 1419206 | Rock | 3.42 | 0.023 | 2.4 | 3.5 | 15.4 | 26 | -0.1 | 2.1 | 3.2 | 897 | 2.22 | 9.2 | 50 | 15.8 | 185 | 0.2 | 0.4 | -0.1 | 38 | 2.9 | 0.051 | 22 | 10 | 0.63 | 1588 | 0.01 | -20 | 0.2 | 0.129 | 0.05 | 0.8 | 0.82 | 7.7 | -0.1 | 0.45 | -1 | -0.5 | -0.2
1419207 | 16QVV003 | QVV | Corina Carlton CC02 | Sample | 2016-09-01 | 11:07 | 285 | 290 | 86.868 | 88.392 | 1.524 | 20 | Dry | 1419207 | Rock | 3.11 | 0.103 | 1.9 | 3.9 | 11.6 | 31 | -0.1 | 2.8 | 4.2 | 1087 | 2.49 | 30 | 59.4 | 13.2 | 178 | 0.3 | 0.6 | 0.1 | 40 | 3.06 | 0.064 | 16 | 9 | 0.84 | 1643 | 0.006 | -20 | 0.24 | 0.078 | 0.13 | 4.2 | 0.77 | 6.9 | -0.1 | 0.45 | -1 | -0.5 | -0.2
1419208 | 16QVV003 | QVV | Corina Carlton CC02 | Sample | 2016-09-01 | 11:14 | 290 | 295 | 88.392 | 89.916 | 1.524 | 18 | Dry | 1419208 | Rock | 2.69 | 0.01 | 1.9 | 2.9 | 5.3 | 25 | -0.1 | 1.8 | 2.5 | 618 | 2.2 | 25.3 | 11.8 | 13.3 | 116 | -0.1 | 1.1 | 0.7 | 10 | 2.04 | 0.07 | 35 | 8 | 0.41 | 131 | 0.012 | -20 | 0.82 | 0.034 | 0.47 | 0.5 | 0.1 | 3.5 | 0.2 | 0.26 | 3 | -0.5 | -0.2
1419209 | 16QVV003 | QVV | Corina Carlton CC02 | Sample | 2016-09-01 | 12:24 | 295 | 300 | 89.916 | 91.44 | 1.524 | 20 | Dry | 1419209 | Rock | 3.3 | 0.0025 | 3.2 | 4.1 | 6.6 | 30 | -0.1 | 2 | 2.8 | 570 | 1.8 | 3.3 | 2.8 | 14.1 | 109 | -0.1 | 0.8 | 0.4 | 15 | 2.12 | 0.067 | 27 | 10 | 0.44 | 270 | 0.026 | -20 | 0.67 | 0.05 | 0.42 | 0.7 | 0.1 | 4.8 | 0.2 | 0.13 | 3 | -0.5 | -0.2
1419211 | 16QVV003 | QVV | Corina Carlton CC02 | Sample | 2016-09-01 | 12:43 | 300 | 305 | 91.44 | 92.964 | 1.524 | 20 | Dry | 1419211 | Rock | 2.95 | 0.0025 | 3.1 | 3.8 | 12.9 | 44 | -0.1 | 1.6 | 3.2 | 1154 | 1.8 | 2.4 | 3.1 | 15.4 | 215 | 0.3 | 0.5 | -0.1 | 39 | 4.45 | 0.057 | 24 | 11 | 0.56 | 330 | 0.019 | -20 | 0.32 | 0.094 | 0.19 | 0.6 | 0.2 | 6.3 | -0.1 | 0.09 | 1 | -0.5 | -0.2
1419212 | 16QVV003 | QVV | Corina Carlton CC02 | Sample | 2016-09-01 | 12:54 | 305 | 310 | 92.964 | 94.488 | 1.524 | 20 | Dry | 1419212 | Rock | 3.31 | 0.0025 | 2.8 | 5.4 | 9 | 48 | -0.1 | 2.9 | 3.2 | 1028 | 1.9 | 1.7 | 2.7 | 17.8 | 202 | 0.2 | 0.5 | -0.1 | 40 | 4.12 | 0.065 | 30 | 13 | 0.65 | 543 | 0.024 | -20 | 0.33 | 0.093 | 0.2 | 1.1 | 0.17 | 5.7 | -0.1 | -0.05 | 1 | 0.7 | -0.2
1419213 | 16QVV003 | QVV | Corina Carlton CC02 | Sample | 2016-09-01 | 13:06 | 310 | 315 | 94.488 | 96.012 | 1.524 | 20 | Dry | 1419213 | Rock | 3.46 | 0.005 | 2.2 | 3.3 | 15.2 | 39 | -0.1 | 1.9 | 2.6 | 1196 | 1.72 | 4.7 | 1.5 | 16.3 | 225 | 0.4 | 0.4 | -0.1 | 34 | 4.95 | 0.076 | 22 | 11 | 0.63 | 577 | 0.01 | -20 | 0.35 | 0.086 | 0.21 | 1 | 0.41 | 6.8 | -0.1 | 0.08 | 1 | -0.5 | -0.2
1419214 | 16QVV003 | QVV | Corina Carlton CC02 | Sample | 2016-09-01 | 13:16 | 315 | 320 | 96.012 | 97.536 | 1.524 | 20 | Dry | 1419214 | Rock | 3.42 | 0.0025 | 1.8 | 4.3 | 13.1 | 26 | -0.1 | 2.6 | 3 | 860 | 1.55 | 3.2 | 0.5 | 15.4 | 134 | 0.2 | 0.6 | 0.2 | 22 | 3.38 | 0.056 | 20 | 11 | 0.59 | 653 | 0.007 | -20 | 0.28 | 0.08 | 0.16 | 1.4 | 0.22 | 5 | -0.1 | 0.1 | 1 | -0.5 | -0.2
1419215 | 16QVV003 | QVV | Corina Carlton CC02 | Sample | 2016-09-01 | 13:25 | 320 | 325 | 97.536 | 99.06 | 1.524 | 20 | Dry | 1419215 | Rock | 3.37 | 0.011 | 2.5 | 2.7 | 8.5 | 27 | -0.1 | 2.4 | 2.9 | 1023 | 1.83 | 1.4 | 8.8 | 13.7 | 166 | 0.3 | 0.4 | -0.1 | 36 | 4.14 | 0.055 | 18 | 12 | 0.65 | 653 | 0.014 | -20 | 0.33 | 0.097 | 0.21 | 0.7 | 0.1 | 6 | -0.1 | 0.11 | 1 | -0.5 | -0.2
1419216 | 16QVV003 | QVV | Corina Carlton CC02 | Sample | 2016-09-01 | 13:35 | 325 | 330 | 99.06 | 100.584 | 1.524 | 20 | Dry | 1419216 | Rock | 3.54 | 0.043 | 2.7 | 7 | 8.3 | 52 | -0.1 | 16.7 | 8.3 | 944 | 2.82 | 1.3 | 7.8 | 8.9 | 156 | -0.1 | 0.6 | -0.1 | 52 | 3.86 | 0.063 | 13 | 31 | 1.32 | 1246 | 0.049 | -20 | 0.69 | 0.085 | 0.53 | 1.3 | 0.15 | 9.9 | 0.2 | 0.34 | 3 | -0.5 | -0.2
1162501 | 16QVV004 | QVV | Corina Carlton CC02 | Sample | 2016-09-01 | 19:30 | 0 | 5 | 0 | 1.524 | 1.524 | 18 | Dry | 1162501 | Rock | 2.49 | 0.099 | 3.3 | 13.1 | 45 | 66 | 0.1 | 6.5 | 6.6 | 722 | 2.91 | 29.4 | 87.3 | 18.1 | 83 | 0.5 | 2.4 | 0.2 | 31 | 0.51 | 0.049 | 34 | 10 | 0.1 | 2257 | 0.004 | -20 | 0.57 | 0.057 | 0.13 | 0.6 | 0.3 | 7.6 | -0.1 | 0.06 | 2 | -0.5 | 0.2
1162502 | 16QVV004 | QVV | Corina Carlton CC02 | Sample | 2016-09-01 | 19:42 | 5 | 10 | 1.524 | 3.048 | 1.524 | 22 | Dry | 1162502 | Rock | 3.9 | 0.132 | 3.1 | 5.7 | 62.3 | 90 | 0.2 | 4.4 | 8.8 | 1093 | 2.6 | 23.5 | 134.6 | 14.3 | 87 | 0.6 | 2.5 | 0.1 | 20 | 0.09 | 0.027 | 29 | 8 | 0.05 | 3343 | 0.001 | -20 | 0.4 | 0.043 | 0.11 | 0.7 | 0.72 | 5.9 | 0.1 | 0.08 | 1 | -0.5 | 0.3
1162503 | 16QVV004 | QVV | Corina Carlton CC02 | Sample | 2016-09-02 | 07:11 | 10 | 15 | 3.048 | 4.572 | 1.524 | 22 | Dry | 1162503 | Rock | 4.5 | 0.044 | 1.4 | 7.4 | 47 | 83 | -0.1 | 4.6 | 3 | 162 | 3.32 | 13.8 | 39.7 | 8.5 | 117 | 0.3 | 1 | -0.1 | 27 | 0.1 | 0.034 | 17 | 8 | 0.05 | 2347 | -0.001 | -20 | 0.51 | 0.012 | 0.28 | 0.9 | 0.49 | 7.4 | -0.1 | 0.11 | 2 | 0.7 | -0.2
1162504 | 16QVV004 | QVV | Corina Carlton CC02 | Sample | 2016-09-02 | 09:23 | 15 | 20 | 4.572 | 6.096 | 1.524 | 30 | Dry | 1162504 | Rock | 3.63 | 0.028 | 2.5 | 12.5 | 34.3 | 104 | -0.1 | 7 | 10.6 | 2454 | 3.62 | 20.4 | 24.7 | 7.7 | 142 | 0.7 | 2.3 | -0.1 | 22 | 0.1 | 0.028 | 18 | 6 | 0.04 | 3095 | -0.001 | -20 | 0.46 | 0.005 | 0.27 | 1 | 0.61 | 6.5 | 0.3 | 0.11 | 2 | -0.5 | -0.2
1162505 | 16QVV004 | QVV | Corina Carlton CC02 | Sample | 2016-09-02 | 09:23 | 20 | 25 | 6.096 | 7.62 | 1.524 | 18 | Dry | 1162505 | Rock | 2.06 | 0.026 | 3.9 | 25.3 | 40 | 57 | 0.1 | 4.7 | 6.6 | 2120 | 3.09 | 13.8 | 33.5 | 6.5 | 90 | 1.1 | 2.8 | 0.3 | 14 | 0.1 | 0.018 | 15 | 4 | 0.04 | 3061 | -0.001 | -20 | 0.45 | 0.005 | 0.23 | 0.8 | 0.82 | 6.1 | 0.3 | 0.07 | 2 | -0.5 | 0.2
1162506 | 16QVV004 | QVV | Corina Carlton CC02 | Sample | 2016-09-02 | 09:43 | 25 | 30 | 7.62 | 9.144 | 1.524 | 20 | Dry | 1162506 | Rock | 2.34 | 0.059 | 2.9 | 25.2 | 12.7 | 46 | -0.1 | 2.2 | 5.6 | 995 | 2.7 | 8.5 | 6.7 | 18.7 | 46 | 0.2 | 5.7 | 0.2 | 13 | 0.1 | 0.039 | 46 | 4 | 0.16 | 552 | 0.015 | -20 | 0.52 | 0.042 | 0.31 | 0.2 | 0.47 | 4 | 0.2 | 0.06 | 3 | 0.5 | -0.2
1162507 | 16QVV004 | QVV | Corina Carlton CC02 | Sample | 2016-09-02 | 09:47 | 30 | 35 | 9.144 | 10.668 | 1.524 | 20 | Dry | 1162507 | Rock | 2.61 | 0.006 | 2.2 | 18.1 | 7.8 | 48 | -0.1 | 2.5 | 4.4 | 520 | 2.67 | 2.6 | 2.4 | 15.1 | 47 | -0.1 | 4.4 | 0.2 | 17 | 0.15 | 0.056 | 33 | 5 | 0.2 | 1177 | 0.029 | -20 | 0.63 | 0.055 | 0.4 | 0.4 | 0.41 | 4.2 | 0.2 | -0.05 | 4 | -0.5 | -0.2
1162508 | 16QVV004 | QVV | Corina Carlton CC02 | Sample | 2016-09-02 | 09:52 | 35 | 40 | 10.668 | 12.192 | 1.524 | 18 | Dry | 1162508 | Rock | 2.23 | 0.01 | 1.5 | 17.2 | 8.8 | 57 | -0.1 | 2.6 | 5 | 505 | 2.67 | 2.6 | 9 | 16.1 | 28 | 0.2 | 1.4 | 0.1 | 27 | 0.21 | 0.066 | 43 | 5 | 0.42 | 449 | 0.079 | -20 | 0.87 | 0.062 | 0.59 | 0.5 | 0.1 | 3.9 | 0.3 | -0.05 | 5 | -0.5 | -0.2
1162509 | 16QVV004 | QVV | Corina Carlton CC02 | Sample | 2016-09-02 | 09:57 | 40 | 45 | 12.192 | 13.716 | 1.524 | 18 | Dry | 1162509 | Rock | 2.49 | 0.007 | 1.6 | 18.7 | 8 | 53 | -0.1 | 2 | 4.9 | 573 | 2.34 | 5.3 | 5.9 | 16.1 | 42 | 0.2 | 4.5 | -0.1 | 21 | 0.15 | 0.055 | 43 | 4 | 0.12 | 1001 | 0.021 | -20 | 0.42 | 0.079 | 0.22 | 0.5 | 0.07 | 3.7 | 0.1 | -0.05 | 2 | -0.5 | -0.2
1162511 | 16QVV004 | QVV | Corina Carlton CC02 | Sample | 2016-09-02 | 10:03 | 45 | 50 | 13.716 | 15.24 | 1.524 | 19 | Dry | 1162511 | Rock | 3.06 | 0.005 | 1.4 | 16.1 | 7.7 | 56 | -0.1 | 4.7 | 5.4 | 532 | 2.57 | 5.4 | 0.9 | 15.4 | 33 | 0.1 | 4.6 | 0.2 | 21 | 0.16 | 0.056 | 43 | 13 | 0.26 | 634 | 0.037 | -20 | 0.6 | 0.061 | 0.41 | 0.5 | 0.14 | 4 | 0.2 | -0.05 | 3 | 0.6 | -0.2
1162512 | 16QVV004 | QVV | Corina Carlton CC02 | Sample | 2016-09-02 | 10:26 | 50 | 55 | 15.24 | 16.764 | 1.524 | 19 | Dry | 1162512 | Rock | 2.8 | 0.006 | 1.7 | 17.3 | 8 | 50 | -0.1 | 3.7 | 4.8 | 549 | 2.46 | 3 | 3.8 | 17.3 | 25 | -0.1 | 4.1 | 0.2 | 17 | 0.15 | 0.048 | 47 | 8 | 0.31 | 507 | 0.064 | -20 | 0.78 | 0.06 | 0.56 | 0.5 | 0.21 | 3.2 | 0.2 | -0.05 | 4 | -0.5 | -0.2
1162513 | 16QVV004 | QVV | Corina Carlton CC02 | Sample | 2016-09-02 | 10:30 | 55 | 60 | 16.764 | 18.288 | 1.524 | 18 | Dry | 1162513 | Rock | 2.75 | 0.0025 | 1.3 | 10.2 | 7.2 | 47 | -0.1 | 1.8 | 3.9 | 512 | 2.25 | 2 | 3 | 17.5 | 21 | -0.1 | 3.5 | 0.1 | 14 | 0.15 | 0.043 | 42 | 6 | 0.29 | 486 | 0.075 | -20 | 0.78 | 0.056 | 0.59 | 0.6 | 0.22 | 2.5 | 0.3 | -0.05 | 4 | -0.5 | -0.2
1162514 | 16QVV004 | QVV | Corina Carlton CC02 | Sample | 2016-09-02 | 10:35 | 60 | 65 | 18.288 | 19.812 | 1.524 | 18 | Dry | 1162514 | Rock | 3.22 | 0.0025 | 1.3 | 6.6 | 8.5 | 31 | -0.1 | 1.7 | 2.9 | 263 | 1.95 | 1.9 | 0.8 | 15.8 | 31 | -0.1 | 2.6 | -0.1 | 13 | 0.13 | 0.039 | 33 | 5 | 0.22 | 827 | 0.052 | -20 | 0.58 | 0.089 | 0.41 | 0.9 | 0.12 | 2.1 | 0.2 | -0.05 | 3 | -0.5 | -0.2
1162515 | 16QVV004 | QVV | Corina Carlton CC02 | Sample | 2016-09-02 | 10:41 | 65 | 70 | 19.812 | 21.336 | 1.524 | 18 | Dry | 1162515 | Rock | 2.91 | 0.0025 | 1.3 | 4.3 | 9.9 | 46 | -0.1 | 2.4 | 3.3 | 412 | 2.02 | 1.9 | -0.5 | 17.1 | 35 | 0.1 | 1.2 | -0.1 | 29 | 0.14 | 0.047 | 37 | 6 | 0.26 | 1033 | 0.062 | -20 | 0.58 | 0.089 | 0.39 | 0.8 | 0.07 | 3 | 0.2 | -0.05 | 3 | 0.6 | -0.2
1162516 | 16QVV004 | QVV | Corina Carlton CC02 | Sample | 2016-09-02 | 10:46 | 70 | 75 | 21.336 | 22.86 | 1.524 | 19 | Dry | 1162516 | Rock | 3.17 | 0.0025 | 1.1 | 3.4 | 9.7 | 47 | -0.1 | 1.9 | 3 | 483 | 1.93 | 2 | 1.3 | 17.8 | 46 | 0.2 | 1.7 | -0.1 | 21 | 0.13 | 0.044 | 41 | 5 | 0.07 | 1322 | 0.018 | -20 | 0.36 | 0.086 | 0.19 | 0.9 | 0.03 | 2.7 | -0.1 | -0.05 | 2 | -0.5 | -0.2
1162517 | 16QVV004 | QVV | Corina Carlton CC02 | Sample | 2016-09-02 | 10:52 | 75 | 80 | 22.86 | 24.384 | 1.524 | 19 | Dry | 1162517 | Rock | 2.6 | 0.0025 | 1.5 | 2.6 | 16.4 | 91 | -0.1 | 2.2 | 4.6 | 973 | 2.79 | 4.7 | 1.5 | 18.3 | 33 | 0.4 | 1.1 | -0.1 | 58 | 0.17 | 0.079 | 45 | 5 | 0.04 | 1021 | 0.03 | -20 | 0.27 | 0.095 | 0.11 | 0.9 | 0.04 | 6 | -0.1 | -0.05 | 1 | -0.5 | -0.2
1162518 | 16QVV004 | QVV | Corina Carlton CC02 | Sample | 2016-09-02 | 10:56 | 80 | 85 | 24.384 | 25.908 | 1.524 | 20 | Dry | 1162518 | Rock | 2.11 | 0.0025 | 1.3 | 5 | 19.1 | 73 | -0.1 | 1.8 | 3.3 | 1047 | 2.26 | 3.7 | -0.5 | 22.2 | 99 | 0.5 | 2.1 | -0.1 | 48 | 0.17 | 0.082 | 29 | 5 | 0.04 | 3341 | 0.019 | -20 | 0.3 | 0.133 | 0.1 | 0.4 | 0.06 | 5.8 | -0.1 | 0.08 | 2 | -0.5 | -0.2
1162519 | 16QVV004 | QVV | Corina Carlton CC02 | Sample | 2016-09-02 | 11:01 | 85 | 90 | 25.908 | 27.432 | 1.524 | 20 | Dry | 1162519 | Rock | 2.72 | 0.0025 | 1.3 | 2 | 10 | 59 | -0.1 | 1.4 | 2.4 | 669 | 1.83 | 1.5 | -0.5 | 20.4 | 34 | 0.3 | 0.9 | -0.1 | 48 | 0.17 | 0.056 | 36 | 5 | 0.02 | 1299 | 0.031 | -20 | 0.2 | 0.123 | 0.06 | 0.8 | 0.02 | 4.9 | -0.1 | -0.05 | -1 | -0.5 | -0.2
1162521 | 16QVV004 | QVV | Corina Carlton CC02 | Sample | 2016-09-02 | 11:07 | 90 | 95 | 27.432 | 28.956 | 1.524 | 20 | Dry | 1162521 | Rock | 2.9 | 0.0025 | 1.1 | 3.1 | 12.4 | 98 | -0.1 | 1.9 | 4.3 | 898 | 2.86 | 3.3 | -0.5 | 16.1 | 83 | 0.4 | 0.9 | -0.1 | 59 | 2.42 | 0.055 | 25 | 5 | 0.05 | 2440 | 0.01 | -20 | 0.26 | 0.08 | 0.09 | 0.3 | 0.13 | 6.4 | -0.1 | 0.06 | 1 | -0.5 | -0.2
1162522 | 16QVV004 | QVV | Corina Carlton CC02 | Sample | 2016-09-02 | 11:12 | 95 | 100 | 28.956 | 30.48 | 1.524 | 20 | Dry | 1162522 | Rock | 2.86 | 0.009 | 1 | 17.6 | 11 | 110 | -0.1 | 1.5 | 5.6 | 607 | 3.5 | 3.5 | 6.7 | 15.1 | 78 | 0.2 | 4.2 | -0.1 | 47 | 0.43 | 0.072 | 19 | 4 | 0.08 | 2111 | 0.007 | -20 | 0.42 | 0.072 | 0.22 | 0.2 | 0.37 | 5.9 | 0.1 | 0.05 | 2 | -0.5 | -0.2
1162523 | 16QVV004 | QVV | Corina Carlton CC02 | Sample | 2016-09-02 | 11:17 | 100 | 105 | 30.48 | 32.004 | 1.524 | 20 | Dry | 1162523 | Rock | 2.59 | 0.006 | 1 | 9.1 | 25.6 | 98 | -0.1 | 1.4 | 4.3 | 835 | 3.09 | 6 | 3.8 | 15.3 | 56 | 0.3 | 3.1 | 0.1 | 53 | 0.22 | 0.076 | 22 | 3 | 0.06 | 1457 | 0.01 | -20 | 0.4 | 0.069 | 0.18 | 0.2 | 0.27 | 6.2 | 0.2 | -0.05 | 2 | -0.5 | -0.2
1162524 | 16QVV004 | QVV | Corina Carlton CC02 | Sample | 2016-09-02 | 11:21 | 105 | 110 | 32.004 | 33.528 | 1.524 | 19 | Dry | 1162524 | Rock | 2.59 | 0.006 | 1.3 | 26.6 | 11.6 | 83 | -0.1 | 1.8 | 4.5 | 896 | 2.82 | 10.2 | 4.4 | 15.8 | 105 | 0.3 | 8.9 | -0.1 | 49 | 1.15 | 0.068 | 20 | 5 | 0.05 | 2511 | 0.007 | -20 | 0.34 | 0.092 | 0.14 | 0.3 | 0.81 | 5.8 | 0.2 | 0.06 | 2 | -0.5 | -0.2
1162525 | 16QVV004 | QVV | Corina Carlton CC02 | Sample | 2016-09-02 | 11:26 | 110 | 115 | 33.528 | 35.052 | 1.524 | 19 | Dry | 1162525 | Rock | 2.4 | 0.0025 | 1.3 | 17.1 | 12.7 | 69 | -0.1 | 1.5 | 3.6 | 689 | 2.32 | 4.8 | -0.5 | 17.4 | 181 | 0.2 | 6.3 | 0.1 | 30 | 1.72 | 0.048 | 23 | 5 | 0.18 | 3198 | 0.027 | -20 | 0.45 | 0.064 | 0.31 | 0.6 | 0.45 | 4.7 | 0.2 | 0.1 | 3 | -0.5 | -0.2
1162526 | 16QVV004 | QVV | Corina Carlton CC02 | Sample | 2016-09-02 | 11:33 | 115 | 120 | 35.052 | 36.576 | 1.524 | 19 | Dry | 1162526 | Rock | 3.16 | 0.0025 | 1.9 | 5.6 | 6 | 42 | -0.1 | 1.8 | 3.4 | 469 | 2.16 | 3.6 | -0.5 | 18 | 64 | -0.1 | 2.7 | -0.1 | 14 | 1.06 | 0.037 | 40 | 7 | 0.22 | 506 | 0.038 | -20 | 0.64 | 0.061 | 0.45 | 0.5 | 0.19 | 3.3 | 0.3 | -0.05 | 4 | -0.5 | -0.2
1162527 | 16QVV004 | QVV | Corina Carlton CC02 | Sample | 2016-09-02 | 11:39 | 120 | 125 | 36.576 | 38.1 | 1.524 | 19 | Dry | 1162527 | Rock | 2.48 | 0.0025 | 1.7 | 7.7 | 5.1 | 55 | -0.1 | 1.6 | 3.5 | 510 | 2.11 | 2.8 | 2 | 16.2 | 131 | 0.1 | 3.1 | -0.1 | 31 | 1.38 | 0.038 | 33 | 6 | 0.21 | 1348 | 0.043 | -20 | 0.53 | 0.088 | 0.36 | 0.8 | 0.22 | 3.6 | 0.2 | 0.12 | 3 | -0.5 | -0.2
1162528 | 16QVV004 | QVV | Corina Carlton CC02 | Sample | 2016-09-02 | 11:45 | 125 | 130 | 38.1 | 39.624 | 1.524 | 20 | Dry | 1162528 | Rock | 3.26 | 0.007 | 1.3 | 18.6 | 9 | 70 | -0.1 | 1.6 | 4.4 | 822 | 2.41 | 4.7 | 2.2 | 18.2 | 239 | 0.3 | 6.6 | -0.1 | 37 | 3.26 | 0.051 | 19 | 6 | 0.32 | 866 | 0.009 | -20 | 0.3 | 0.09 | 0.15 | 0.9 | 1.02 | 4.7 | 0.1 | 0.58 | 2 | -0.5 | -0.2
1162529 | 16QVV004 | QVV | Corina Carlton CC02 | Sample | 2016-09-02 | 11:53 | 130 | 135 | 39.624 | 41.148 | 1.524 | 19 | Dry | 1162529 | Rock | 3.03 | 0.0025 | 1.7 | 17.1 | 5.8 | 44 | -0.1 | 1.5 | 3.8 | 519 | 2.28 | 4.4 | -0.5 | 18.5 | 105 | -0.1 | 7.3 | -0.1 | 20 | 1.11 | 0.042 | 42 | 6 | 0.29 | 682 | 0.057 | -20 | 0.76 | 0.067 | 0.53 | 0.6 | 1.41 | 3.4 | 0.3 | 0.1 | 4 | -0.5 | -0.2
1162531 | 16QVV004 | QVV | Corina Carlton CC02 | Sample | 2016-09-02 | 12:01 | 135 | 140 | 41.148 | 42.672 | 1.524 | 19 | Dry | 1162531 | Rock | 2.89 | 0.012 | 2.8 | 21.2 | 5.8 | 62 | -0.1 | 5.1 | 7.8 | 657 | 2.91 | 15.8 | -0.5 | 13.2 | 160 | 0.1 | 10.8 | -0.1 | 30 | 2.03 | 0.045 | 27 | 19 | 0.31 | 1029 | 0.021 | -20 | 0.64 | 0.051 | 0.42 | 0.8 | 1.89 | 7.8 | 0.4 | 0.17 | 3 | -0.5 | -0.2
1162532 | 16QVV004 | QVV | Corina Carlton CC02 | Sample | 2016-09-02 | 12:05 | 140 | 145 | 42.672 | 44.196 | 1.524 | 19 | Dry | 1162532 | Rock | 2.77 | 0.0025 | 2.8 | 26.1 | 10.4 | 55 | -0.1 | 3.7 | 7.2 | 635 | 2.78 | 236.3 | 2.5 | 10.5 | 132 | -0.1 | 14 | -0.1 | 20 | 1.61 | 0.039 | 16 | 8 | 0.11 | 1034 | 0.001 | -20 | 0.4 | 0.035 | 0.2 | 1.1 | 0.76 | 6.2 | 0.7 | 0.2 | 2 | -0.5 | -0.2
1162533 | 16QVV004 | QVV | Corina Carlton CC02 | Sample | 2016-09-02 | 12:11 | 145 | 150 | 44.196 | 45.72 | 1.524 | 19 | Dry | 1162533 | Rock | 2.63 | 0.011 | 2.5 | 18.9 | 11.8 | 72 | -0.1 | 2 | 5 | 518 | 2.95 | 130.8 | 8.2 | 9.8 | 152 | 0.1 | 6.2 | -0.1 | 25 | 1.53 | 0.035 | 12 | 4 | 0.21 | 1633 | -0.001 | -20 | 0.43 | 0.035 | 0.19 | 1.2 | 0.6 | 5.8 | 0.2 | 0.21 | 1 | -0.5 | -0.2
1162534 | 16QVV004 | QVV | Corina Carlton CC02 | Sample | 2016-09-02 | 12:15 | 150 | 155 | 45.72 | 47.244 | 1.524 | 19 | Dry | 1162534 | Rock | 3.04 | 0.013 | 1.4 | 5.1 | 9.6 | 66 | -0.1 | 0.8 | 5 | 700 | 3.14 | 25.8 | 12.3 | 10.5 | 189 | 0.1 | 2.5 | -0.1 | 20 | 2.01 | 0.061 | 15 | 4 | 0.38 | 1781 | 0.005 | -20 | 0.49 | 0.037 | 0.27 | 0.5 | 0.23 | 4.8 | 0.2 | 0.28 | 2 | -0.5 | -0.2
1162535 | 16QVV004 | QVV | Corina Carlton CC02 | Sample | 2016-09-02 | 12:20 | 155 | 160 | 47.244 | 48.768 | 1.524 | 19 | Dry | 1162535 | Rock | 2.96 | 0.0025 | 0.8 | 10.7 | 7.4 | 41 | -0.1 | 1.3 | 4.6 | 584 | 2.55 | 10.9 | 4.2 | 11 | 149 | -0.1 | 3.4 | -0.1 | 16 | 1.6 | 0.037 | 15 | 5 | 0.42 | 751 | 0.005 | -20 | 0.45 | 0.045 | 0.25 | 0.5 | 0.28 | 3.8 | 0.2 | 0.1 | 2 | -0.5 | -0.2
1162536 | 16QVV004 | QVV | Corina Carlton CC02 | Sample | 2016-09-02 | 12:25 | 160 | 165 | 48.768 | 50.292 | 1.524 | 20 | Dry | 1162536 | Rock | 2.98 | 0.0025 | 1.6 | 19.4 | 16.6 | 40 | -0.1 | 9.7 | 9.4 | 749 | 2.69 | 52.3 | 1 | 5.8 | 217 | -0.1 | 3.6 | -0.1 | 19 | 2.52 | 0.012 | 7 | 8 | 0.65 | 1714 | -0.001 | -20 | 0.44 | 0.007 | 0.29 | 0.5 | 1 | 6.1 | 0.3 | 0.22 | 1 | -0.5 | -0.2
1162537 | 16QVV004 | QVV | Corina Carlton CC02 | Sample | 2016-09-02 | 12:28 | 165 | 170 | 50.292 | 51.816 | 1.524 | 19 | Dry | 1162537 | Rock | 2.76 | 0.0025 | 1.4 | 14.3 | 7.9 | 27 | -0.1 | 2.5 | 4.1 | 466 | 1.9 | 15.6 | 2 | 12.3 | 152 | -0.1 | 2.6 | 0.1 | 5 | 1.22 | 0.022 | 16 | 5 | 0.3 | 999 | 0.001 | -20 | 0.42 | 0.017 | 0.31 | 0.6 | 0.61 | 2.3 | 0.2 | 0.24 | 1 | -0.5 | -0.2
1162538 | 16QVV004 | QVV | Corina Carlton CC02 | Sample | 2016-09-02 | 12:35 | 170 | 175 | 51.816 | 53.34 | 1.524 | 19 | Dry | 1162538 | Rock | 2.98 | 0.0025 | 2.8 | 11.3 | 5 | 34 | -0.1 | 1.7 | 3.4 | 453 | 2.03 | 3.5 | 2.2 | 15.8 | 139 | -0.1 | 3.5 | -0.1 | 9 | 1.13 | 0.034 | 33 | 7 | 0.29 | 624 | 0.015 | -20 | 0.48 | 0.048 | 0.33 | 1.3 | 0.31 | 2.9 | 0.1 | 0.21 | 2 | -0.5 | -0.2
1162539 | 16QVV004 | QVV | Corina Carlton CC02 | Sample | 2016-09-02 | 12:42 | 175 | 180 | 53.34 | 54.864 | 1.524 | 19 | Dry | 1162539 | Rock | 3.02 | 0.0025 | 1.4 | 5.7 | 5.8 | 31 | -0.1 | 2.3 | 3.4 | 458 | 2.05 | 2.9 | 1.1 | 14.9 | 183 | -0.1 | 1.5 | -0.1 | 8 | 1.52 | 0.032 | 29 | 7 | 0.46 | 566 | 0.006 | -20 | 0.42 | 0.045 | 0.27 | 1.1 | 0.26 | 3.3 | 0.1 | 0.17 | 2 | -0.5 | -0.2
1162541 | 16QVV004 | QVV | Corina Carlton CC02 | Sample | 2016-09-02 | 12:50 | 180 | 185 | 54.864 | 56.388 | 1.524 | 19 | Dry | 1162541 | Rock | 2.6 | 0.0025 | 2.1 | 11.7 | 6.6 | 38 | -0.1 | 8.6 | 6.5 | 649 | 2.23 | 2 | 1.4 | 13.2 | 351 | -0.1 | 3.3 | -0.1 | 17 | 3.02 | 0.032 | 20 | 9 | 0.9 | 1205 | 0.009 | -20 | 0.41 | 0.043 | 0.27 | 0.9 | 0.34 | 4.1 | 0.1 | 0.11 | 2 | -0.5 | -0.2
1162542 | 16QVV004 | QVV | Corina Carlton CC02 | Sample | 2016-09-02 | 12:59 | 185 | 190 | 56.388 | 57.912 | 1.524 | 19 | Dry | 1162542 | Rock | 2.95 | 0.0025 | 2.2 | 16 | 6 | 47 | -0.1 | 19 | 12.4 | 753 | 3.04 | 4.3 | 0.6 | 10.5 | 368 | -0.1 | 4.9 | -0.1 | 39 | 2.78 | 0.079 | 19 | 17 | 0.97 | 972 | 0.021 | -20 | 0.74 | 0.034 | 0.54 | 0.3 | 0.54 | 7.8 | 0.3 | 0.13 | 3 | -0.5 | -0.2
1162543 | 16QVV004 | QVV | Corina Carlton CC02 | Sample | 2016-09-02 | 13:05 | 190 | 195 | 57.912 | 59.436 | 1.524 | 19 | Dry | 1162543 | Rock | 3.05 | 0.0025 | 2.6 | 6.8 | 6.8 | 35 | -0.1 | 7.7 | 5 | 582 | 2.16 | 2 | 1.5 | 14.5 | 174 | 0.1 | 2.9 | -0.1 | 20 | 2.13 | 0.038 | 28 | 12 | 0.64 | 433 | 0.049 | -20 | 0.87 | 0.034 | 0.68 | 0.6 | 0.27 | 4 | 0.3 | 0.13 | 4 | -0.5 | -0.2
1162544 | 16QVV004 | QVV | Corina Carlton CC02 | Sample | 2016-09-02 | 14:30 | 195 | 200 | 59.436 | 60.96 | 1.524 | 19 | Dry | 1162544 | Rock | 3.26 | 0.0025 | 3 | 20 | 18.6 | 48 | -0.1 | 1.6 | 4.3 | 601 | 2.73 | 2.8 | 2.1 | 13.3 | 184 | -0.1 | 4.8 | 0.2 | 9 | 1.58 | 0.052 | 25 | 8 | 0.49 | 1001 | 0.059 | -20 | 0.88 | 0.04 | 0.66 | 0.7 | 0.4 | 4.1 | 0.3 | 0.23 | 5 | -0.5 | -0.2
1162545 | 16QVV004 | QVV | Corina Carlton CC02 | Sample | 2016-09-02 | 14:37 | 200 | 205 | 60.96 | 62.484 | 1.524 | 20 | Dry | 1162545 | Rock | 3.13 | 0.0025 | 2.2 | 8.4 | 9.7 | 36 | -0.1 | 1.8 | 3.7 | 469 | 2.06 | 1.8 | 1.6 | 17.4 | 119 | -0.1 | 1 | 0.1 | 14 | 1.01 | 0.036 | 42 | 9 | 0.43 | 772 | 0.066 | -20 | 0.77 | 0.053 | 0.56 | 1.9 | 0.06 | 2.7 | 0.2 | 0.17 | 4 | -0.5 | -0.2
1162546 | 16QVV004 | QVV | Corina Carlton CC02 | Sample | 2016-09-02 | 14:45 | 205 | 210 | 62.484 | 64.008 | 1.524 | 18 | Dry | 1162546 | Rock | 2.8 | 0.0025 | 1.8 | 12.9 | 4.5 | 27 | -0.1 | 1.9 | 2.9 | 363 | 1.8 | 1.7 | 1.1 | 16.8 | 82 | -0.1 | 0.6 | -0.1 | 11 | 0.86 | 0.032 | 41 | 9 | 0.35 | 557 | 0.062 | -20 | 0.72 | 0.069 | 0.5 | 2.6 | 0.02 | 2.3 | 0.2 | 0.21 | 4 | -0.5 | -0.2
1162547 | 16QVV004 | QVV | Corina Carlton CC02 | Sample | 2016-09-02 | 14:53 | 210 | 215 | 64.008 | 65.532 | 1.524 | 19 | Dry | 1162547 | Rock | 2.99 | 0.0025 | 2 | 21.9 | 5.8 | 34 | -0.1 | 1.8 | 3.4 | 422 | 2.02 | 1.5 | 2.5 | 16.4 | 190 | -0.1 | 0.7 | -0.1 | 13 | 1.12 | 0.036 | 46 | 8 | 0.35 | 578 | 0.049 | -20 | 0.66 | 0.054 | 0.44 | 2.3 | 0.06 | 2.7 | 0.2 | 0.28 | 4 | -0.5 | -0.2
1162548 | 16QVV004 | QVV | Corina Carlton CC02 | Sample | 2016-09-02 | 15:01 | 215 | 220 | 65.532 | 67.056 | 1.524 | 18 | Dry | 1162548 | Rock | 3.01 | 0.0025 | 2.6 | 11.4 | 6.1 | 36 | -0.1 | 2 | 3.7 | 417 | 2.04 | 1.7 | 0.9 | 17.2 | 165 | -0.1 | 0.5 | -0.1 | 13 | 1.12 | 0.035 | 48 | 9 | 0.39 | 315 | 0.058 | -20 | 0.73 | 0.062 | 0.51 | 2.3 | 0.02 | 2.7 | 0.2 | 0.19 | 5 | -0.5 | -0.2
1162549 | 16QVV004 | QVV | Corina Carlton CC02 | Sample | 2016-09-02 | 15:11 | 220 | 225 | 67.056 | 68.58 | 1.524 | 19 | Dry | 1162549 | Rock | 2.96 | 0.0025 | 2.3 | 6.5 | 4.8 | 29 | -0.1 | 7.8 | 3 | 385 | 1.77 | 1.5 | 1.1 | 15.5 | 1063 | -0.1 | 0.4 | -0.1 | 15 | 1 | 0.034 | 42 | 20 | 0.33 | 492 | 0.067 | -20 | 0.68 | 0.063 | 0.47 | 2.9 | -0.01 | 2 | 0.2 | 0.17 | 4 | -0.5 | -0.2
1162551 | 16QVV004 | QVV | Corina Carlton CC02 | Sample | 2016-09-02 | 15:20 | 225 | 230 | 68.58 | 70.104 | 1.524 | 19 | Dry | 1162551 | Rock | 3.04 | 0.051 | 1.3 | 5.9 | 5.6 | 31 | -0.1 | 3 | 3.8 | 513 | 1.97 | 1.8 | -0.5 | 15.7 | 404 | -0.1 | 0.5 | -0.1 | 12 | 1.71 | 0.033 | 33 | 9 | 0.44 | 1638 | 0.036 | -20 | 0.62 | 0.047 | 0.41 | 1.6 | 0.01 | 2.8 | 0.1 | 0.17 | 3 | -0.5 | -0.2
1162552 | 16QVV004 | QVV | Corina Carlton CC02 | Sample | 2016-09-02 | 15:26 | 230 | 235 | 70.104 | 71.628 | 1.524 | 18 | Dry | 1162552 | Rock | 2.79 | 0.0025 | 2.1 | 5.8 | 4.4 | 34 | -0.1 | 1.5 | 2.8 | 397 | 1.83 | 1.7 | 2.3 | 17.4 | 140 | -0.1 | 0.3 | -0.1 | 9 | 0.69 | 0.029 | 40 | 9 | 0.34 | 320 | 0.074 | -20 | 0.76 | 0.073 | 0.47 | 3.2 | 0.01 | 1.6 | 0.2 | 0.14 | 4 | -0.5 | -0.2
1162553 | 16QVV004 | QVV | Corina Carlton CC02 | Sample | 2016-09-02 | 15:38 | 235 | 240 | 71.628 | 73.152 | 1.524 | 18 | Dry | 1162553 | Rock | 3.31 | 0.0025 | 1.8 | 8.4 | 4.7 | 30 | -0.1 | 2.3 | 3.2 | 465 | 1.91 | 1.9 | 1.1 | 16.1 | 314 | -0.1 | 0.7 | 0.1 | 13 | 1.8 | 0.035 | 39 | 9 | 0.35 | 626 | 0.05 | -20 | 0.69 | 0.054 | 0.42 | 2.4 | 0.02 | 2.5 | 0.2 | 0.17 | 4 | -0.5 | -0.2
1162554 | 16QVV004 | QVV | Corina Carlton CC02 | Sample | 2016-09-02 | 15:50 | 240 | 245 | 73.152 | 74.676 | 1.524 | 18 | Dry | 1162554 | Rock | 2.85 | 0.0025 | 2 | 7.2 | 4.1 | 43 | -0.1 | 3.6 | 3.9 | 499 | 2.2 | 1.5 | -0.5 | 13.7 | 142 | -0.1 | 0.3 | -0.1 | 18 | 1.28 | 0.039 | 43 | 14 | 0.52 | 565 | 0.093 | -20 | 0.96 | 0.072 | 0.63 | 2.9 | 0.03 | 2.9 | 0.3 | 0.17 | 5 | -0.5 | -0.2
1162555 | 16QVV004 | QVV | Corina Carlton CC02 | Sample | 2016-09-02 | 16:01 | 245 | 250 | 74.676 | 76.2 | 1.524 | 18 | Dry | 1162555 | Rock | 3.39 | 0.023 | 1.8 | 6.9 | 4.1 | 38 | -0.1 | 1.7 | 3.9 | 475 | 2.08 | 1.3 | 0.8 | 14.9 | 211 | -0.1 | 0.3 | -0.1 | 16 | 1.18 | 0.045 | 43 | 9 | 0.45 | 250 | 0.088 | -20 | 0.89 | 0.061 | 0.6 | 2.5 | -0.01 | 2.1 | 0.3 | 0.16 | 5 | -0.5 | -0.2
1162556 | 16QVV004 | QVV | Corina Carlton CC02 | Sample | 2016-09-02 | 16:08 | 250 | 255 | 76.2 | 77.724 | 1.524 | 18 | Dry | 1162556 | Rock | 2.87 | 0.022 | 1.9 | 4.3 | 4.2 | 43 | -0.1 | 1.4 | 5 | 627 | 2.49 | 1.6 | 0.8 | 12.6 | >2000 | -0.1 | 0.4 | -0.1 | 24 | 1.7 | 0.061 | 43 | 8 | 0.6 | 473 | 0.088 | -20 | 1.03 | 0.053 | 0.65 | 1.6 | -0.01 | 2.8 | 0.2 | 0.26 | 6 | 0.6 | -0.2
1162557 | 16QVV004 | QVV | Corina Carlton CC02 | Sample | 2016-09-02 | 16:17 | 255 | 260 | 77.724 | 79.248 | 1.524 | 19 | Dry | 1162557 | Rock | 3.26 | 0.0025 | 2.6 | 4.8 | 3.4 | 38 | -0.1 | 1.8 | 3.7 | 526 | 2.35 | 1.2 | -0.5 | 14.1 | 164 | -0.1 | 0.1 | -0.1 | 17 | 1.04 | 0.046 | 43 | 9 | 0.51 | 317 | 0.119 | -20 | 1.06 | 0.061 | 0.71 | 2.2 | 0.03 | 2.4 | 0.3 | 0.16 | 6 | -0.5 | -0.2
1162558 | 16QVV004 | QVV | Corina Carlton CC02 | Sample | 2016-09-02 | 16:25 | 260 | 265 | 79.248 | 80.772 | 1.524 | 19 | Dry | 1162558 | Rock | 3.06 | 0.0025 | 2.4 | 7.7 | 4.3 | 37 | -0.1 | 1.7 | 3.8 | 544 | 2.23 | 1.4 | 2.2 | 15.7 | 204 | 0.1 | 0.2 | -0.1 | 15 | 1.19 | 0.043 | 44 | 8 | 0.45 | 409 | 0.093 | -20 | 0.92 | 0.064 | 0.6 | 1.7 | 0.02 | 2.4 | 0.2 | 0.17 | 5 | 0.5 | -0.2
1162559 | 16QVV004 | QVV | Corina Carlton CC02 | Sample | 2016-09-02 | 16:35 | 265 | 270 | 80.772 | 82.296 | 1.524 | 19 | Dry | 1162559 | Rock | 3.02 | 0.0025 | 2.3 | 7.3 | 4.3 | 59 | -0.1 | 2.3 | 5.8 | 849 | 3.01 | 1.8 | 1.3 | 15.2 | 500 | -0.1 | 0.3 | 0.1 | 26 | 2 | 0.052 | 45 | 10 | 0.95 | 375 | 0.129 | -20 | 1.5 | 0.049 | 1.16 | 1.1 | 0.02 | 3.3 | 0.4 | 0.34 | 7 | -0.5 | -0.2
1162561 | 16QVV004 | QVV | Corina Carlton CC02 | Sample | 2016-09-02 | 16:45 | 270 | 275 | 82.296 | 83.82 | 1.524 | 19 | Dry | 1162561 | Rock | 3.34 | 0.007 | 2.3 | 6.7 | 4 | 35 | -0.1 | 1.7 | 3.6 | 462 | 2.19 | 1.6 | -0.5 | 17.2 | 314 | -0.1 | 0.3 | -0.1 | 15 | 1.19 | 0.037 | 49 | 10 | 0.47 | 259 | 0.092 | -20 | 0.9 | 0.072 | 0.61 | 2.4 | 0.02 | 2.7 | 0.2 | 0.22 | 5 | -0.5 | -0.2
1162562 | 16QVV004 | QVV | Corina Carlton CC02 | Sample | 2016-09-02 | 16:53 | 275 | 280 | 83.82 | 85.344 | 1.524 | 18 | Dry | 1162562 | Rock | 3.15 | 0.0025 | 2 | 11.9 | 5.6 | 35 | -0.1 | 1.2 | 3.6 | 540 | 2.28 | 1.3 | 1.3 | 15.6 | 169 | -0.1 | 0.7 | -0.1 | 15 | 1.58 | 0.036 | 36 | 9 | 0.44 | 656 | 0.044 | -20 | 0.68 | 0.046 | 0.46 | 1.8 | 0.03 | 3.3 | 0.2 | 0.21 | 4 | -0.5 | -0.2
1162563 | 16QVV004 | QVV | Corina Carlton CC02 | Sample | 2016-09-02 | 17:01 | 280 | 285 | 85.344 | 86.868 | 1.524 | 18 | Dry | 1162563 | Rock | 3 | 0.0025 | 1.9 | 14.5 | 3.9 | 37 | -0.1 | 1.7 | 4.2 | 482 | 2.45 | 3.4 | 0.8 | 15.1 | 71 | -0.1 | 0.4 | -0.1 | 14 | 1.02 | 0.039 | 45 | 10 | 0.48 | 252 | 0.101 | -20 | 0.94 | 0.074 | 0.64 | 2.6 | 0.05 | 2.4 | 0.3 | 0.26 | 6 | 0.7 | -0.2
1162564 | 16QVV004 | QVV | Corina Carlton CC02 | Sample | 2016-09-02 | 17:10 | 285 | 290 | 86.868 | 88.392 | 1.524 | 18 | Dry | 1162564 | Rock | 2.81 | 0.011 | 2.6 | 27.5 | 3.9 | 37 | -0.1 | 1.2 | 4.5 | 415 | 2.53 | 2.2 | -0.5 | 14 | 97 | -0.1 | 0.3 | -0.1 | 14 | 0.78 | 0.048 | 44 | 9 | 0.45 | 265 | 0.117 | -20 | 1.03 | 0.068 | 0.61 | 3.3 | 0.04 | 1.6 | 0.3 | 0.37 | 6 | -0.5 | -0.2
1162565 | 16QVV004 | QVV | Corina Carlton CC02 | Sample | 2016-09-02 | 17:20 | 290 | 295 | 88.392 | 89.916 | 1.524 | 18 | Dry | 1162565 | Rock | 3.05 | 0.0025 | 2.9 | 32.3 | 3.6 | 40 | -0.1 | 1.4 | 5.1 | 475 | 2.82 | 2.8 | -0.5 | 12.8 | 522 | -0.1 | 0.3 | -0.1 | 14 | 1.21 | 0.054 | 43 | 9 | 0.52 | 349 | 0.127 | -20 | 1.09 | 0.074 | 0.68 | 3.4 | 0.05 | 2.3 | 0.3 | 0.47 | 7 | -0.5 | -0.2
1162566 | 16QVV004 | QVV | Corina Carlton CC02 | Sample | 2016-09-02 | 17:32 | 295 | 300 | 89.916 | 91.44 | 1.524 | 18 | Dry | 1162566 | Rock | 2.98 | 0.011 | 2.2 | 28 | 4.9 | 38 | -0.1 | 1.3 | 4.4 | 462 | 2.72 | 8.5 | -0.5 | 14.4 | 161 | -0.1 | 0.7 | -0.1 | 12 | 1.01 | 0.048 | 47 | 8 | 0.47 | 493 | 0.098 | -20 | 1 | 0.061 | 0.6 | 2.6 | 0.08 | 2.5 | 0.2 | 0.37 | 6 | -0.5 | -0.2
1162567 | 16QVV004 | QVV | Corina Carlton CC02 | Sample | 2016-09-02 | 17:42 | 300 | 305 | 91.44 | 92.964 | 1.524 | 18 | Dry | 1162567 | Rock | 2.51 | 0.0025 | 2.9 | 22.9 | 8.1 | 33 | -0.1 | 1.3 | 4.7 | 536 | 2.58 | 2.4 | -0.5 | 13.7 | >2000 | -0.1 | 1.3 | -0.1 | 11 | 2.14 | 0.047 | 42 | 9 | 0.37 | 1741 | 0.021 | -20 | 0.58 | 0.05 | 0.3 | 1.9 | 0.18 | 2.7 | 0.1 | 0.32 | 3 | -0.5 | 0.6
1162568 | 16QVV004 | QVV | Corina Carlton CC02 | Sample | 2016-09-02 | 17:49 | 305 | 310 | 92.964 | 94.488 | 1.524 | 19 | Dry | 1162568 | Rock | 2.63 | 0.0025 | 2 | 21.7 | 8 | 44 | -0.1 | 1.3 | 4.7 | 477 | 2.79 | 2.6 | 0.9 | 16.8 | 283 | -0.1 | 1.8 | -0.1 | 12 | 1.38 | 0.054 | 50 | 10 | 0.43 | 510 | 0.02 | -20 | 0.69 | 0.048 | 0.33 | 1.3 | 0.2 | 3.1 | 0.1 | 0.26 | 4 | -0.5 | -0.2
1162569 | 16QVV004 | QVV | Corina Carlton CC02 | Sample | 2016-09-02 | 17:57 | 310 | 315 | 94.488 | 96.012 | 1.524 | 16 | Dry | 1162569 | Rock | 1.8 | 0.0025 | 2.4 | 18.6 | 6.6 | 41 | -0.1 | 1.5 | 4.3 | 502 | 2.48 | 1.3 | 3 | 13.8 | 254 | -0.1 | 1 | -0.1 | 17 | 1.5 | 0.048 | 40 | 11 | 0.46 | 662 | 0.068 | -20 | 0.88 | 0.06 | 0.51 | 2.2 | 0.07 | 2.4 | 0.2 | 0.22 | 5 | -0.5 | -0.2
1162571 | 16QVV004 | QVV | Corina Carlton CC02 | Sample | 2016-09-02 | 18:06 | 315 | 320 | 96.012 | 97.536 | 1.524 | 10 | Dry | 1162571 | Rock | 1.63 | 0.0025 | 2.1 | 17.5 | 4.4 | 38 | -0.1 | 2 | 4.1 | 487 | 2.31 | 1.3 | 1.2 | 14.6 | 159 | -0.1 | 0.7 | -0.1 | 16 | 1.29 | 0.045 | 42 | 11 | 0.46 | 421 | 0.085 | -20 | 0.85 | 0.055 | 0.53 | 0.7 | 0.08 | 2.2 | 0.2 | 0.22 | 5 | -0.5 | -0.2
1162572 | 16QVV004 | QVV | Corina Carlton CC02 | Sample | 2016-09-03 | 07:46 | 320 | 325 | 97.536 | 99.06 | 1.524 | 25 | Wet | 1162572 | Rock | 4.89 | 0.0025 | 1.5 | 15.1 | 4.9 | 42 | -0.1 | 2.2 | 5 | 539 | 2.44 | 3.1 | -0.5 | 16.9 | 454 | -0.1 | 0.8 | -0.1 | 18 | 1.32 | 0.051 | 49 | 7 | 0.52 | 1058 | 0.103 | -20 | 0.97 | 0.068 | 0.63 | 2.9 | 0.07 | 2.4 | 0.3 | 0.22 | 6 | -0.5 | -0.2
1162573 | 16QVV004 | QVV | Corina Carlton CC02 | Sample | 2016-09-03 | 07:47 | 325 | 330 | 99.06 | 100.584 | 1.524 | 16 | Wet | 1162573 | Rock | 1.5 | 0.0025 | 1.5 | 6.5 | 3.3 | 34 | -0.1 | 1.8 | 4.2 | 495 | 2.12 | 2.4 | 1.8 | 14.7 | 85 | -0.1 | 0.4 | -0.1 | 15 | 0.76 | 0.043 | 44 | 6 | 0.54 | 383 | 0.125 | -20 | 1.05 | 0.06 | 0.69 | 0.7 | 0.08 | 1.6 | 0.3 | 0.11 | 6 | -0.5 | -0.2
1162574 | 16QVV004 | QVV | Corina Carlton CC02 | Sample | 2016-09-03 | 08:31 | 330 | 335 | 100.584 | 102.108 | 1.524 | 16 | Wet | 1162574 | Rock | 1.44 | 0.0025 | 1.2 | 8.4 | 5.3 | 32 | -0.1 | 1.7 | 3.6 | 586 | 1.97 | 1.4 | 2.2 | 13.8 | 414 | 0.1 | 0.6 | -0.1 | 15 | 1.67 | 0.043 | 41 | 5 | 0.45 | 439 | 0.063 | -20 | 0.71 | 0.06 | 0.41 | 0.5 | 0.19 | 2.6 | 0.2 | 0.14 | 4 | -0.5 | -0.2
1162575 | 16QVV004 | QVV | Corina Carlton CC02 | Sample | 2016-09-03 | 08:42 | 335 | 340 | 102.108 | 103.632 | 1.524 | 16 | Wet | 1162575 | Rock | 2.68 | 0.0025 | 0.9 | 8.9 | 4.4 | 30 | -0.1 | 1.6 | 3.7 | 562 | 2.02 | 1.6 | 1 | 13.5 | 458 | -0.1 | 0.6 | -0.1 | 13 | 1.9 | 0.039 | 42 | 6 | 0.43 | 378 | 0.072 | -20 | 0.79 | 0.062 | 0.5 | 0.6 | 0.1 | 2.2 | 0.2 | 0.24 | 4 | -0.5 | -0.2
1162576 | 16QVV004 | QVV | Corina Carlton CC02 | Sample | 2016-09-03 | 08:58 | 340 | 345 | 103.632 | 105.156 | 1.524 | 12 | Wet | 1162576 | Rock | 3.51 | 0.0025 | 1.1 | 8.7 | 4.4 | 37 | -0.1 | 1.6 | 3.9 | 536 | 2.08 | 1.1 | -0.5 | 12 | 91 | -0.1 | 0.3 | -0.1 | 16 | 1.27 | 0.043 | 40 | 5 | 0.49 | 279 | 0.098 | -20 | 0.85 | 0.055 | 0.6 | 0.7 | 0.06 | 2.1 | 0.2 | 0.19 | 5 | -0.5 | -0.2
1162577 | 16QVV004 | QVV | Corina Carlton CC02 | Sample | 2016-09-03 | 09:13 | 345 | 350 | 105.156 | 106.68 | 1.524 | 12 | Wet | 1162577 | Rock | 3.76 | 0.0025 | 1.1 | 10.9 | 3.8 | 41 | -0.1 | 1.6 | 4.5 | 514 | 2.34 | 1.5 | -0.5 | 11.6 | 82 | -0.1 | 0.3 | -0.1 | 17 | 0.93 | 0.05 | 40 | 5 | 0.55 | 346 | 0.112 | -20 | 0.94 | 0.068 | 0.67 | 1 | 0.13 | 2.2 | 0.3 | 0.23 | 5 | -0.5 | -0.2
1162578 | 16QVV004 | QVV | Corina Carlton CC02 | Sample | 2016-09-03 | 09:33 | 350 | 355 | 106.68 | 108.204 | 1.524 | 12 | Wet | 1162578 | Rock | 3.23 | 0.0025 | 1.2 | 9 | 6.9 | 43 | -0.1 | 1.5 | 4.6 | 650 | 2.24 | 2.3 | -0.5 | 9.4 | 926 | 0.1 | 0.4 | -0.1 | 21 | 3.01 | 0.062 | 34 | 4 | 0.51 | 720 | 0.094 | -20 | 0.73 | 0.063 | 0.51 | 0.9 | 0.22 | 2.7 | 0.2 | 0.22 | 4 | -0.5 | -0.2
1162579 | 16QVV004 | QVV | Corina Carlton CC02 | Sample | 2016-09-03 | 09:51 | 355 | 360 | 108.204 | 109.728 | 1.524 | 10 | Wet | 1162579 | Rock | 3.61 | 0.0025 | 1.4 | 10.4 | 7.2 | 38 | -0.1 | 1.4 | 4.3 | 675 | 2.32 | 6.4 | -0.5 | 11.2 | 1204 | 0.2 | 1 | -0.1 | 26 | 2.76 | 0.063 | 34 | 5 | 0.44 | 1292 | 0.058 | -20 | 0.46 | 0.067 | 0.25 | 0.7 | 0.59 | 3.3 | 0.1 | 0.26 | 3 | -0.5 | -0.2
1162581 | 16QVV004 | QVV | Corina Carlton CC02 | Sample | 2016-09-03 | 10:05 | 360 | 365 | 109.728 | 111.252 | 1.524 | 10 | Wet | 1162581 | Rock | 3.85 | 0.0025 | 1.2 | 5.9 | 6.2 | 25 | -0.1 | 1.2 | 3.6 | 758 | 2.18 | 9.1 | 0.6 | 11.5 | 692 | -0.1 | 0.8 | -0.1 | 23 | 2.22 | 0.046 | 25 | 4 | 0.6 | 1257 | 0.018 | -20 | 0.22 | 0.065 | 0.13 | 0.6 | 1.02 | 3.6 | -0.1 | 0.27 | 1 | -0.5 | -0.2
1162582 | 16QVV004 | QVV | Corina Carlton CC02 | Sample | 2016-09-03 | 10:16 | 365 | 370 | 111.252 | 112.776 | 1.524 | 10 | Wet | 1162582 | Rock | 4.04 | 0.0025 | 1.7 | 11.5 | 5.9 | 37 | -0.1 | 1.3 | 4.6 | 641 | 2.37 | 4.3 | -0.5 | 10.9 | 307 | -0.1 | 0.8 | -0.1 | 16 | 1.62 | 0.05 | 33 | 5 | 0.48 | 885 | 0.071 | -20 | 0.6 | 0.051 | 0.45 | 0.8 | 0.43 | 3.1 | 0.2 | 0.27 | 3 | -0.5 | -0.2
1162583 | 16QVV004 | QVV | Corina Carlton CC02 | Sample | 2016-09-03 | 10:31 | 370 | 375 | 112.776 | 114.3 | 1.524 | 10 | Wet | 1162583 | Rock | 3.72 | 0.0025 | 2.3 | 7.1 | 4.6 | 50 | -0.1 | 1.5 | 4.4 | 681 | 2.63 | 2.1 | 0.7 | 10.5 | 141 | -0.1 | 0.5 | -0.1 | 17 | 1.46 | 0.056 | 34 | 5 | 0.53 | 599 | 0.114 | -20 | 0.97 | 0.053 | 0.7 | 0.8 | 0.15 | 3.8 | 0.2 | 0.13 | 5 | -0.5 | -0.2
1162584 | 16QVV004 | QVV | Corina Carlton CC02 | Sample | 2016-09-03 | 10:48 | 375 | 380 | 114.3 | 115.824 | 1.524 | 10 | Wet | 1162584 | Rock | 3.93 | 0.0025 | 2.2 | 11.6 | 4.7 | 42 | -0.1 | 1.8 | 5.3 | 624 | 2.42 | 4.3 | -0.5 | 13.6 | 141 | -0.1 | 0.5 | -0.1 | 14 | 1.33 | 0.045 | 38 | 6 | 0.46 | 507 | 0.094 | -20 | 0.89 | 0.047 | 0.62 | 0.8 | 0.16 | 3.4 | 0.3 | 0.32 | 5 | -0.5 | -0.2
1162585 | 16QVV004 | QVV | Corina Carlton CC02 | Sample | 2016-09-03 | 11:05 | 380 | 385 | 115.824 | 117.348 | 1.524 | 10 | Wet | 1162585 | Rock | 3.77 | 0.0025 | 1.9 | 15.1 | 6.5 | 35 | -0.1 | 3 | 4 | 478 | 1.97 | 3.9 | 1.5 | 14.4 | 80 | -0.1 | 1.5 | -0.1 | 13 | 1.09 | 0.03 | 33 | 9 | 0.36 | 323 | 0.043 | -20 | 0.6 | 0.056 | 0.39 | 0.9 | 0.36 | 3.1 | 0.2 | 0.21 | 3 | -0.5 | -0.2
1162586 | 16QVV004 | QVV | Corina Carlton CC02 | Sample | 2016-09-03 | 11:24 | 385 | 390 | 117.348 | 118.872 | 1.524 | 10 | Wet | 1162586 | Rock | 3.92 | 0.005 | 1.7 | 10.8 | 9.5 | 39 | -0.1 | 3.2 | 4.9 | 716 | 2.42 | 7.5 | 1.6 | 11.6 | 126 | 0.2 | 1.3 | -0.1 | 27 | 2.01 | 0.055 | 22 | 8 | 0.58 | 529 | 0.015 | -20 | 0.39 | 0.051 | 0.27 | 0.4 | 1 | 5.6 | 0.1 | 0.23 | 2 | -0.5 | -0.2
1162587 | 16QVV004 | QVV | Corina Carlton CC02 | Sample | 2016-09-03 | 11:43 | 390 | 395 | 118.872 | 120.396 | 1.524 | 8 | Wet | 1162587 | Rock | 3.2 | 0.012 | 1.8 | 13.9 | 6.7 | 21 | -0.1 | 2 | 2.9 | 582 | 2.2 | 18.7 | 16.2 | 12.4 | 107 | 0.1 | 1.4 | -0.1 | 23 | 1.27 | 0.035 | 22 | 5 | 0.39 | 899 | 0.005 | -20 | 0.24 | 0.083 | 0.14 | 0.5 | 2.49 | 3.8 | -0.1 | 0.46 | 1 | -0.5 | -0.2
1162588 | 16QVV004 | QVV | Corina Carlton CC02 | Sample | 2016-09-03 | 12:02 | 395 | 400 | 120.396 | 121.92 | 1.524 | 8 | Wet | 1162588 | Rock | 3.08 | 0.015 | 3 | 15 | 5.4 | 29 | -0.1 | 2.2 | 3.3 | 459 | 1.83 | 4.9 | 5.2 | 14.6 | 76 | -0.1 | 1.5 | -0.1 | 8 | 1.39 | 0.033 | 34 | 6 | 0.29 | 361 | 0.008 | -20 | 0.32 | 0.049 | 0.22 | 0.4 | 0.57 | 3.1 | -0.1 | 0.25 | 2 | -0.5 | -0.2
1162589 | 16QVV005 | QVV | Corina Carlton CC02 | Sample | 2016-09-04 | 11:09 | 0 | 5 | 0 | 1.524 | 1.524 | 17 | Dry | 1162589 | Rock | 2.76 | 0.0025 | 1.1 | 64 | 1.7 | 110 | -0.1 | 10.8 | 15.3 | 938 | 3.95 | 51 | -0.5 | 1.1 | 46 | 0.2 | 2.2 | -0.1 | 90 | 0.71 | 0.075 | 6 | 37 | 0.8 | 511 | 0.069 | -20 | 1.26 | 0.057 | 0.51 | 0.5 | 0.63 | 15 | 0.3 | -0.05 | 5 | -0.5 | -0.2
1162591 | 16QVV005 | QVV | Corina Carlton CC02 | Sample | 2016-09-04 | 11:19 | 5 | 10 | 1.524 | 3.048 | 1.524 | 20 | Dry | 1162591 | Rock | 3.42 | 0.005 | 1 | 35.6 | 1.1 | 118 | -0.1 | 3.4 | 11.1 | 886 | 3.8 | 17.4 | 2.2 | 0.9 | 32 | 0.2 | 0.4 | -0.1 | 79 | 0.47 | 0.092 | 6 | 9 | 0.91 | 1286 | 0.146 | -20 | 1.53 | 0.06 | 0.91 | 0.4 | 0.21 | 11.2 | 0.2 | -0.05 | 6 | -0.5 | -0.2
1162592 | 16QVV005 | QVV | Corina Carlton CC02 | Sample | 2016-09-04 | 11:25 | 10 | 15 | 3.048 | 4.572 | 1.524 | 26 | Dry | 1162592 | Rock | 4.43 | 0.0025 | 1.5 | 13.9 | 1.4 | 69 | -0.1 | 5.2 | 9.8 | 1228 | 3.74 | 36.2 | 1.6 | 0.9 | 27 | 0.2 | 1 | -0.1 | 98 | 0.34 | 0.087 | 6 | 9 | 0.25 | 335 | 0.056 | -20 | 0.59 | 0.089 | 0.3 | 1.2 | 0.5 | 14.8 | 0.1 | -0.05 | 3 | -0.5 | -0.2
1162593 | 16QVV005 | QVV | Corina Carlton CC02 | Sample | 2016-09-04 | 11:36 | 15 | 20 | 4.572 | 6.096 | 1.524 | 28 | Dry | 1162593 | Rock | 2.72 | 0.006 | 1.4 | 30.3 | 1.8 | 80 | -0.1 | 4.1 | 12.8 | 1257 | 4.2 | 65.3 | 3.7 | 0.9 | 35 | 0.2 | 2.1 | -0.1 | 118 | 0.33 | 0.093 | 5 | 9 | 0.21 | 643 | 0.021 | -20 | 0.62 | 0.054 | 0.32 | 24.8 | 0.95 | 17.3 | 0.4 | -0.05 | 3 | -0.5 | -0.2
1162594 | 16QVV005 | QVV | Corina Carlton CC02 | Sample | 2016-09-04 | 11:48 | 20 | 25 | 6.096 | 7.62 | 1.524 | 17 | Dry | 1162594 | Rock | 1.58 | 0.0025 | 0.8 | 73.9 | 1.1 | 71 | -0.1 | 5.3 | 12.5 | 866 | 3.74 | 22.2 | 34.6 | 1 | 40 | -0.1 | 1.8 | -0.1 | 83 | 0.53 | 0.095 | 7 | 18 | 0.53 | 506 | 0.087 | -20 | 0.95 | 0.097 | 0.48 | 0.6 | 0.32 | 14.9 | 0.2 | -0.05 | 5 | -0.5 | -0.2
1162595 | 16QVV005 | QVV | Corina Carlton CC02 | Sample | 2016-09-04 | 12:18 | 25 | 30 | 7.62 | 9.144 | 1.524 | 18 | Dry | 1162595 | Rock | 1.69 | 0.005 | 1.9 | 83.3 | 6.3 | 95 | -0.1 | 13.8 | 17 | 1178 | 4.56 | 94.9 | 10.2 | 0.8 | 178 | 0.2 | 3.6 | -0.1 | 143 | 0.16 | 0.035 | 4 | 16 | 0.12 | 4257 | 0.006 | -20 | 0.56 | 0.019 | 0.15 | 0.7 | 0.94 | 17.8 | 0.3 | 0.12 | 2 | -0.5 | -0.2
1162596 | 16QVV005 | QVV | Corina Carlton CC02 | Sample | 2016-09-04 | 12:23 | 30 | 35 | 9.144 | 10.668 | 1.524 | 26 | Dry | 1162596 | Rock | 2.13 | 0.0025 | 6.2 | 45.4 | 24.4 | 79 | -0.1 | 20.9 | 11.9 | 862 | 3.75 | 91.9 | 2.1 | 0.6 | 76 | 0.1 | 3.5 | 0.1 | 107 | 0.18 | 0.027 | 3 | 38 | 0.14 | 1771 | 0.012 | -20 | 0.6 | 0.022 | 0.15 | 1.1 | 0.81 | 13.2 | 0.4 | -0.05 | 2 | -0.5 | -0.2
1162597 | 16QVV005 | QVV | Corina Carlton CC02 | Sample | 2016-09-04 | 15:40 | 35 | 40 | 10.668 | 12.192 | 1.524 | 26 | Dry | 1162597 | Rock | 3.31 | 0.0025 | 1.9 | 14.3 | 115.4 | 26 | -0.1 | 7.6 | 3.2 | 265 | 1.5 | 46 | 5.8 | 0.2 | 65 | 0.1 | 3.1 | 1.2 | 44 | 0.05 | 0.005 | -1 | 12 | 0.06 | 3010 | 0.005 | -20 | 0.19 | 0.004 | 0.03 | 1.6 | 0.56 | 2.9 | 0.4 | 0.08 | -1 | -0.5 | -0.2
1162598 | 16QVV005 | QVV | Corina Carlton CC02 | Sample | 2016-09-04 | 16:01 | 40 | 45 | 12.192 | 13.716 | 1.524 | 26 | Dry | 1162598 | Rock | 2.2 | 0.008 | 3.7 | 30.3 | 155.1 | 103 | -0.1 | 9.5 | 13.9 | 780 | 4.84 | 153.1 | 8 | 0.8 | 54 | 0.3 | 7.7 | 0.7 | 170 | 0.09 | 0.013 | 2 | 29 | 0.1 | 427 | 0.002 | -20 | 0.7 | 0.003 | 0.1 | 1.5 | 1.32 | 16.5 | 1.2 | -0.05 | 2 | -0.5 | -0.2
1162599 | 16QVV005 | QVV | Corina Carlton CC02 | Sample | 2016-09-04 | 16:39 | 45 | 50 | 13.716 | 15.24 | 1.524 | 30 | Dry | 1162599 | Rock | 2.98 | 0.01 | 2.8 | 56 | 7.8 | 95 | -0.1 | 9.6 | 20.4 | 1003 | 4.57 | 98 | 10.1 | 1.2 | 58 | 0.2 | 6 | -0.1 | 127 | 0.13 | 0.022 | 3 | 18 | 0.15 | 313 | 0.001 | -20 | 0.69 | 0.015 | 0.23 | 0.4 | 1.29 | 26.6 | 1 | -0.05 | 2 | -0.5 | -0.2
1162601 | 16QVV005 | QVV | Corina Carlton CC02 | Sample | 2016-09-04 | 16:47 | 50 | 55 | 15.24 | 16.764 | 1.524 | 16 | Dry | 1162601 | Rock | 1.39 | 0.009 | 4.5 | 32.5 | 11.2 | 112 | -0.1 | 13 | 27.8 | 1322 | 7.24 | 193 | 8.8 | 0.9 | 104 | 0.3 | 5.5 | -0.1 | 152 | 0.16 | 0.035 | 10 | 20 | 0.14 | 2704 | 0.001 | -20 | 0.75 | 0.011 | 0.22 | 0.9 | 1.66 | 27.1 | 1.4 | 0.06 | 2 | -0.5 | -0.2
1162602 | 16QVV005 | QVV | Corina Carlton CC02 | Sample | 2016-09-04 | 17:01 | 55 | 60 | 16.764 | 18.288 | 1.524 | 19 | Dry | 1162602 | Rock | 1.52 | 0.005 | 6.5 | 26 | 8.7 | 98 | -0.1 | 13.9 | 24.4 | 1586 | 6.53 | 132.4 | 7.2 | 1 | 100 | 0.2 | 4.1 | -0.1 | 144 | 0.17 | 0.035 | 6 | 21 | 0.18 | 2468 | -0.001 | -20 | 0.63 | 0.008 | 0.22 | 0.7 | 1.62 | 22.1 | 0.9 | 0.06 | 2 | -0.5 | -0.2
1162603 | 16QVV005 | QVV | Corina Carlton CC02 | Sample | 2016-09-04 | 17:09 | 60 | 65 | 18.288 | 19.812 | 1.524 | 18 | Dry | 1162603 | Rock | 1.69 | 0.008 | 7.7 | 64.5 | 10.7 | 88 | -0.1 | 13.8 | 24.2 | 1365 | 6.79 | 141.7 | 7.8 | 0.8 | 91 | 0.2 | 8.5 | -0.1 | 162 | 0.18 | 0.046 | 5 | 15 | 0.15 | 2041 | 0.001 | -20 | 0.63 | 0.009 | 0.19 | 0.7 | 1.84 | 23.3 | 1.2 | -0.05 | 2 | -0.5 | -0.2
1162604 | 16QVV005 | QVV | Corina Carlton CC02 | Sample | 2016-09-04 | 17:13 | 65 | 70 | 19.812 | 21.336 | 1.524 | 18 | Dry | 1162604 | Rock | 1.53 | 0.007 | 5.9 | 124.2 | 7.1 | 80 | -0.1 | 11.3 | 27.8 | 1378 | 6.95 | 101.4 | 8.1 | 0.7 | 76 | 0.2 | 9.7 | -0.1 | 172 | 0.23 | 0.063 | 4 | 12 | 0.18 | 403 | 0.001 | -20 | 0.61 | 0.014 | 0.25 | 0.3 | 1.59 | 27.7 | 0.7 | -0.05 | 2 | -0.5 | -0.2
1162605 | 16QVV005 | QVV | Corina Carlton CC02 | Sample | 2016-09-04 | 17:17 | 70 | 75 | 21.336 | 22.86 | 1.524 | 18 | Dry | 1162605 | Rock | 1.33 | 0.006 | 9.6 | 93.8 | 5.8 | 88 | -0.1 | 19.8 | 27.8 | 1653 | 6.95 | 116.1 | 5.2 | 1 | 148 | 0.3 | 5.6 | -0.1 | 181 | 0.22 | 0.062 | 7 | 23 | 0.19 | 4028 | 0.003 | -20 | 0.62 | 0.031 | 0.28 | 0.6 | 1.46 | 32.9 | 0.5 | 0.1 | 2 | -0.5 | -0.2
1162606 | 16QVV005 | QVV | Corina Carlton CC02 | Sample | 2016-09-04 | 17:21 | 75 | 80 | 22.86 | 24.384 | 1.524 | 18 | Dry | 1162606 | Rock | 1.79 | 0.007 | 4.7 | 41.1 | 3.7 | 87 | -0.1 | 9.2 | 21.4 | 1480 | 5.83 | 82.9 | 8.5 | 1 | 92 | 0.2 | 4 | -0.1 | 156 | 0.2 | 0.062 | 6 | 20 | 0.25 | 1060 | 0.01 | -20 | 0.7 | 0.057 | 0.35 | 0.5 | 0.71 | 25.5 | 0.8 | -0.05 | 3 | -0.5 | -0.2
1162607 | 16QVV005 | QVV | Corina Carlton CC02 | Sample | 2016-09-04 | 17:25 | 80 | 85 | 24.384 | 25.908 | 1.524 | 18 | Dry | 1162607 | Rock | 1.71 | 0.006 | 3.3 | 51.1 | 5 | 86 | -0.1 | 13.7 | 21 | 994 | 5.21 | 59.2 | 6.7 | 2.7 | 92 | 0.2 | 3.3 | 0.1 | 136 | 0.21 | 0.063 | 7 | 38 | 0.49 | 1373 | 0.026 | -20 | 0.99 | 0.035 | 0.59 | 0.2 | 0.53 | 26.6 | 0.4 | -0.05 | 4 | -0.5 | -0.2
1162608 | 16QVV005 | QVV | Corina Carlton CC02 | Sample | 2016-09-04 | 17:27 | 85 | 90 | 25.908 | 27.432 | 1.524 | 20 | Dry | 1162608 | Rock | 2.04 | 0.011 | 3.2 | 58.5 | 5.8 | 72 | -0.1 | 10.6 | 20.5 | 1210 | 4.98 | 40.7 | 10 | 4.8 | 70 | -0.1 | 3.8 | 0.2 | 124 | 0.21 | 0.059 | 7 | 26 | 0.83 | 691 | 0.067 | -20 | 1.33 | 0.03 | 0.95 | 0.4 | 0.38 | 22.2 | 0.5 | -0.05 | 5 | -0.5 | -0.2
1162609 | 16QVV005 | QVV | Corina Carlton CC02 | Sample | 2016-09-04 | 17:31 | 90 | 95 | 27.432 | 28.956 | 1.524 | 18 | Dry | 1162609 | Rock | 1.68 | 0.024 | 2.9 | 41.3 | 12.9 | 49 | -0.1 | 10.7 | 14.5 | 927 | 3.27 | 39.1 | 20 | 6.7 | 74 | 0.1 | 2.2 | 0.2 | 67 | 0.14 | 0.038 | 11 | 17 | 0.26 | 1058 | 0.007 | -20 | 0.72 | 0.022 | 0.42 | 0.5 | 0.34 | 14.5 | 0.3 | -0.05 | 2 | -0.5 | -0.2
1162611 | 16QVV006 | QVV | Corina Carlton CC02 | Sample | 2016-09-06 | 08:08 | 0 | 5 | 0 | 1.524 | 1.524 | 16 | Dry | 1162611 | Rock | 2.46 | 0.0025 | 0.8 | 31.6 | 1.3 | 95 | -0.1 | 4.7 | 11 | 768 | 3.56 | 8.6 | 0.7 | 0.7 | 25 | 0.1 | 0.5 | -0.1 | 81 | 0.5 | 0.082 | 4 | 13 | 0.77 | 480 | 0.141 | -20 | 1.25 | 0.047 | 0.69 | 0.4 | 0.14 | 10.4 | 0.1 | -0.05 | 6 | -0.5 | -0.2
1162612 | 16QVV006 | QVV | Corina Carlton CC02 | Sample | 2016-09-06 | 08:55 | 5 | 10 | 1.524 | 3.048 | 1.524 | 20 | Dry | 1162612 | Rock | 3.82 | 0.01 | 0.7 | 36.7 | 2 | 60 | -0.1 | 3.7 | 11.3 | 916 | 3.72 | 3.8 | 3.8 | 1 | 34 | 0.1 | 0.9 | -0.1 | 80 | 0.35 | 0.09 | 7 | 9 | 0.49 | 671 | 0.073 | -20 | 0.8 | 0.06 | 0.38 | 0.4 | 0.11 | 14.2 | -0.1 | -0.05 | 5 | -0.5 | -0.2
1162613 | 16QVV006 | QVV | Corina Carlton CC02 | Sample | 2016-09-06 | 09:05 | 10 | 15 | 3.048 | 4.572 | 1.524 | 22 | Dry | 1162613 | Rock | 4.85 | 0.018 | 0.6 | 40.2 | 2.4 | 67 | -0.1 | 9.2 | 16 | 1279 | 3.97 | 2.2 | 19.8 | 0.9 | 29 | 0.4 | 0.2 | -0.1 | 114 | 0.39 | 0.059 | 6 | 29 | 1.29 | 465 | 0.167 | -20 | 1.59 | 0.06 | 0.82 | 0.3 | 0.04 | 14.5 | 0.2 | -0.05 | 6 | -0.5 | -0.2
1162614 | 16QVV006 | QVV | Corina Carlton CC02 | Sample | 2016-09-06 | 09:16 | 15 | 20 | 4.572 | 6.096 | 1.524 | 18 | Dry | 1162614 | Rock | 3.52 | 0.0025 | 1 | 39.7 | 1.4 | 72 | -0.1 | 13.1 | 15.8 | 642 | 3.68 | 1.6 | 1.7 | 0.5 | 36 | -0.1 | 0.1 | -0.1 | 100 | 0.54 | 0.071 | 3 | 44 | 1.71 | 448 | 0.228 | -20 | 2.02 | 0.058 | 1.2 | 0.5 | 0.01 | 8.5 | 0.2 | -0.05 | 7 | -0.5 | -0.2
1162615 | 16QVV006 | QVV | Corina Carlton CC02 | Sample | 2016-09-06 | 09:40 | 20 | 25 | 6.096 | 7.62 | 1.524 | 19 | Dry | 1162615 | Rock | 2.52 | 0.007 | 0.9 | 55.3 | 3.7 | 62 | -0.1 | 8.6 | 19.4 | 582 | 3.57 | 3.3 | 4 | 0.6 | 90 | 0.1 | 0.3 | 0.1 | 87 | 0.51 | 0.063 | 3 | 17 | 1.17 | 567 | 0.173 | -20 | 1.34 | 0.069 | 0.61 | 0.5 | 0.03 | 7 | 0.1 | -0.05 | 6 | -0.5 | -0.2
1162616 | 16QVV006 | QVV | Corina Carlton CC02 | Sample | 2016-09-06 | 09:44 | 25 | 30 | 7.62 | 9.144 | 1.524 | 19 | Dry | 1162616 | Rock | 2.36 | 0.0025 | 0.7 | 54.6 | 3.4 | 67 | -0.1 | 8.5 | 14.5 | 620 | 3.51 | 3.2 | 2.1 | 0.8 | 49 | 0.1 | 0.7 | -0.1 | 95 | 0.52 | 0.068 | 5 | 18 | 1.21 | 547 | 0.153 | -20 | 1.59 | 0.061 | 0.75 | 0.4 | 0.03 | 11.6 | 0.1 | -0.05 | 6 | -0.5 | -0.2
1162617 | 16QVV006 | QVV | Corina Carlton CC02 | Sample | 2016-09-06 | 09:47 | 30 | 35 | 9.144 | 10.668 | 1.524 | 20 | Dry | 1162617 | Rock | 2.79 | 0.0025 | 0.5 | 82.3 | 1.3 | 64 | -0.1 | 16.7 | 21.2 | 600 | 4.35 | 2.4 | 1.3 | 0.4 | 57 | -0.1 | 0.3 | -0.1 | 162 | 0.57 | 0.064 | 3 | 34 | 1.98 | 422 | 0.192 | -20 | 2.18 | 0.069 | 1.11 | 0.2 | 0.02 | 13.8 | 0.3 | -0.05 | 7 | -0.5 | -0.2
1162618 | 16QVV006 | QVV | Corina Carlton CC02 | Sample | 2016-09-06 | 09:52 | 35 | 40 | 10.668 | 12.192 | 1.524 | 18 | Dry | 1162618 | Rock | 2.09 | 0.0025 | 0.7 | 9.8 | 6.2 | 57 | -0.1 | 15.1 | 15 | 590 | 3.08 | 3.4 | -0.5 | 0.4 | 79 | 0.1 | 0.6 | -0.1 | 99 | 0.66 | 0.052 | 3 | 82 | 1.36 | 592 | 0.147 | -20 | 1.43 | 0.074 | 0.42 | 0.5 | 0.05 | 12 | 0.1 | -0.05 | 6 | -0.5 | -0.2
1162619 | 16QVV006 | QVV | Corina Carlton CC02 | Sample | 2016-09-06 | 09:56 | 40 | 45 | 12.192 | 13.716 | 1.524 | 18 | Dry | 1162619 | Rock | 3.01 | 0.0025 | 0.6 | 20.6 | 2.4 | 33 | -0.1 | 9.5 | 9.9 | 390 | 1.96 | 1.7 | -0.5 | 0.6 | 92 | -0.1 | 0.2 | -0.1 | 65 | 0.74 | 0.052 | 3 | 56 | 0.85 | 623 | 0.147 | -20 | 0.84 | 0.087 | 0.25 | 0.4 | 0.03 | 6.9 | -0.1 | -0.05 | 3 | -0.5 | -0.2
1162621 | 16QVV006 | QVV | Corina Carlton CC02 | Sample | 2016-09-06 | 10:00 | 45 | 50 | 13.716 | 15.24 | 1.524 | 18 | Dry | 1162621 | Rock | 2.35 | 0.008 | 0.5 | 85.9 | 1.3 | 58 | -0.1 | 14.4 | 17.4 | 529 | 3.63 | 1.5 | 3.6 | 1.6 | 84 | 0.1 | 0.4 | -0.1 | 112 | 1.68 | 0.084 | 8 | 28 | 1.24 | 407 | 0.138 | -20 | 1.66 | 0.078 | 0.72 | 0.1 | 0.03 | 12.5 | 0.1 | -0.05 | 7 | -0.5 | -0.2
1162622 | 16QVV006 | QVV | Corina Carlton CC02 | Sample | 2016-09-06 | 10:04 | 50 | 55 | 15.24 | 16.764 | 1.524 | 18 | Dry | 1162622 | Rock | 2.44 | 0.006 | 0.7 | 88.2 | 3.5 | 62 | -0.1 | 29.4 | 22.1 | 551 | 4.15 | 2.1 | 2.4 | 1.7 | 144 | 0.1 | 1.5 | -0.1 | 136 | 2.31 | 0.055 | 8 | 27 | 1.34 | 431 | 0.111 | -20 | 1.91 | 0.03 | 0.84 | 0.1 | 0.21 | 16.3 | 0.2 | -0.05 | 7 | 0.7 | -0.2
1162623 | 16QVV006 | QVV | Corina Carlton CC02 | Sample | 2016-09-06 | 10:11 | 55 | 60 | 16.764 | 18.288 | 1.524 | 18 | Dry | 1162623 | Rock | 3.39 | 0.0025 | 0.4 | 21.1 | 2.1 | 75 | -0.1 | 30.7 | 20.8 | 961 | 4.35 | 1.3 | 1.5 | 1.5 | 158 | -0.1 | 0.7 | -0.1 | 132 | 3.54 | 0.051 | 8 | 103 | 2.19 | 428 | 0.175 | -20 | 2.41 | 0.036 | 1.45 | -0.1 | 0.04 | 17.7 | 0.3 | -0.05 | 9 | -0.5 | -0.2
1162624 | 16QVV006 | QVV | Corina Carlton CC02 | Sample | 2016-09-06 | 10:15 | 60 | 65 | 18.288 | 19.812 | 1.524 | 18 | Dry | 1162624 | Rock | 2.49 | 0.0025 | 0.8 | 40.4 | 2.4 | 53 | -0.1 | 8.2 | 12.9 | 600 | 3.3 | 8.4 | -0.5 | 1.7 | 142 | -0.1 | 1.3 | -0.1 | 57 | 3.38 | 0.07 | 8 | 22 | 0.48 | 663 | 0.019 | -20 | 0.75 | 0.029 | 0.31 | 0.4 | 0.3 | 13.5 | 0.1 | -0.05 | 3 | -0.5 | -0.2
1162625 | 16QVV006 | QVV | Corina Carlton CC02 | Sample | 2016-09-06 | 10:19 | 65 | 70 | 19.812 | 21.336 | 1.524 | 18 | Dry | 1162625 | Rock | 3.33 | 0.0025 | 0.5 | 58.1 | 1.8 | 67 | -0.1 | 7.1 | 14.4 | 439 | 3.68 | 3.7 | 1 | 1.9 | 129 | -0.1 | 1.8 | -0.1 | 61 | 2.71 | 0.071 | 7 | 13 | 0.62 | 443 | 0.021 | -20 | 0.96 | 0.032 | 0.36 | 0.2 | 0.18 | 14.4 | -0.1 | -0.05 | 4 | -0.5 | -0.2
1162626 | 16QVV006 | QVV | Corina Carlton CC02 | Sample | 2016-09-06 | 10:24 | 70 | 75 | 21.336 | 22.86 | 1.524 | 16 | Dry | 1162626 | Rock | 3.08 | 0.0025 | 1.4 | 18.1 | 6 | 76 | -0.1 | 8.5 | 21.3 | 747 | 4.7 | 24.3 | 1.3 | 1.7 | 278 | -0.1 | 1.3 | -0.1 | 73 | 8.23 | 0.058 | 9 | 10 | 0.72 | 194 | 0.013 | -20 | 1.1 | 0.008 | 0.43 | 0.2 | 0.78 | 12.7 | 0.1 | -0.05 | 3 | -0.5 | -0.2
1162627 | 16QVV006 | QVV | Corina Carlton CC02 | Sample | 2016-09-06 | 10:27 | 75 | 80 | 22.86 | 24.384 | 1.524 | 18 | Dry | 1162627 | Rock | 2.33 | 0.0025 | 0.6 | 25.1 | 2.6 | 65 | -0.1 | 14.9 | 22 | 786 | 4.64 | 10.1 | -0.5 | 1.5 | 213 | -0.1 | 1.5 | -0.1 | 122 | 4.39 | 0.058 | 9 | 74 | 1.31 | 175 | 0.037 | -20 | 1.83 | 0.028 | 0.37 | 0.1 | 0.36 | 20.6 | -0.1 | -0.05 | 7 | -0.5 | -0.2
1162628 | 16QVV006 | QVV | Corina Carlton CC02 | Sample | 2016-09-06 | 10:31 | 80 | 85 | 24.384 | 25.908 | 1.524 | 20 | Dry | 1162628 | Rock | 2.66 | 0.006 | 0.9 | 28.8 | 3.6 | 73 | -0.1 | 17.7 | 21.5 | 690 | 4.3 | 6 | 1.6 | 1.8 | 224 | 0.2 | 1.1 | -0.1 | 92 | 3.64 | 0.074 | 11 | 66 | 1.38 | 222 | 0.043 | -20 | 1.64 | 0.015 | 0.72 | 0.2 | 0.13 | 21.2 | 0.1 | -0.05 | 5 | -0.5 | -0.2
1162629 | 16QVV006 | QVV | Corina Carlton CC02 | Sample | 2016-09-06 | 10:36 | 85 | 90 | 25.908 | 27.432 | 1.524 | 16 | Dry | 1162629 | Rock | 3.23 | 0.0025 | 1 | 5.3 | 4.6 | 70 | -0.1 | 8.4 | 15.4 | 746 | 3.51 | 19.7 | 1.8 | 1.2 | 144 | -0.1 | 2 | -0.1 | 74 | 3.03 | 0.097 | 7 | 26 | 0.78 | 219 | 0.071 | -20 | 1.12 | 0.052 | 0.39 | 0.4 | 0.93 | 11.3 | 0.2 | -0.05 | 4 | -0.5 | -0.2
1162631 | 16QVV006 | QVV | Corina Carlton CC02 | Sample | 2016-09-06 | 10:46 | 90 | 95 | 27.432 | 28.956 | 1.524 | 18 | Dry | 1162631 | Rock | 3.52 | 0.0025 | 1 | 22.3 | 4.1 | 61 | -0.1 | 6.7 | 16.1 | 807 | 4.05 | 10.9 | -0.5 | 1.5 | 169 | -0.1 | 2 | -0.1 | 92 | 3.17 | 0.088 | 9 | 11 | 0.45 | 716 | 0.032 | -20 | 0.78 | 0.055 | 0.31 | 0.4 | 0.28 | 14 | 0.1 | -0.05 | 4 | -0.5 | -0.2
1162632 | 16QVV006 | QVV | Corina Carlton CC02 | Sample | 2016-09-06 | 10:50 | 95 | 100 | 28.956 | 30.48 | 1.524 | 18 | Dry | 1162632 | Rock | 2.61 | 0.0025 | 0.9 | 38 | 2.4 | 67 | -0.1 | 7 | 15.4 | 733 | 3.87 | 14.4 | 1.2 | 1.5 | 160 | -0.1 | 1.3 | -0.1 | 102 | 3.12 | 0.076 | 8 | 21 | 0.93 | 282 | 0.114 | -20 | 1.44 | 0.093 | 0.52 | 0.3 | 0.23 | 13.2 | 0.1 | -0.05 | 6 | -0.5 | -0.2
1162633 | 16QVV006 | QVV | Corina Carlton CC02 | Sample | 2016-09-06 | 10:57 | 100 | 105 | 30.48 | 32.004 | 1.524 | 18 | Dry | 1162633 | Rock | 3.25 | 0.0025 | 0.8 | 15.7 | 4.8 | 59 | -0.1 | 6.1 | 12.5 | 728 | 2.95 | 3.2 | -0.5 | 1.2 | 532 | 0.1 | 1.3 | -0.1 | 81 | 4.63 | 0.065 | 8 | 25 | 0.97 | 1410 | 0.14 | -20 | 1.21 | 0.079 | 0.57 | 0.6 | 0.09 | 10.2 | 0.1 | -0.05 | 5 | -0.5 | -0.2
1162634 | 16QVV006 | QVV | Corina Carlton CC02 | Sample | 2016-09-06 | 11:04 | 105 | 110 | 32.004 | 33.528 | 1.524 | 18 | Dry | 1162634 | Rock | 2.8 | 0.0025 | 1.5 | 14.4 | 2.2 | 66 | -0.1 | 7 | 14.8 | 809 | 4.05 | 9.6 | -0.5 | 1.6 | 155 | -0.1 | 0.7 | -0.1 | 114 | 3.01 | 0.07 | 9 | 33 | 1.26 | 338 | 0.145 | -20 | 1.66 | 0.072 | 0.88 | 0.3 | 0.14 | 13.4 | 0.2 | -0.05 | 7 | -0.5 | -0.2
1162635 | 16QVV006 | QVV | Corina Carlton CC02 | Sample | 2016-09-06 | 11:10 | 110 | 115 | 33.528 | 35.052 | 1.524 | 18 | Dry | 1162635 | Rock | 3.62 | 0.0025 | 1.1 | 17.7 | 4.5 | 65 | -0.1 | 9.6 | 19.4 | 814 | 4.52 | 36.7 | 0.7 | 1.6 | 219 | 0.1 | 2.7 | -0.1 | 116 | 4.31 | 0.082 | 10 | 13 | 0.78 | 999 | 0.016 | -20 | 1.38 | 0.037 | 0.24 | 0.2 | 1.73 | 17.8 | -0.1 | -0.05 | 5 | -0.5 | -0.2
1162636 | 16QVV006 | QVV | Corina Carlton CC02 | Sample | 2016-09-06 | 11:14 | 115 | 120 | 35.052 | 36.576 | 1.524 | 18 | Dry | 1162636 | Rock | 2.66 | 0.093 | 0.7 | 13.5 | 2.3 | 76 | 0.2 | 30 | 20.6 | 847 | 4.86 | 4.5 | 430.6 | 1.6 | 211 | -0.1 | 1 | -0.1 | 127 | 3.89 | 0.068 | 11 | 89 | 1.7 | 510 | 0.082 | -20 | 2.4 | 0.03 | 0.84 | 0.2 | 0.27 | 18.4 | 0.2 | -0.05 | 9 | -0.5 | -0.2
1162637 | 16QVV006 | QVV | Corina Carlton CC02 | Sample | 2016-09-06 | 11:21 | 120 | 125 | 36.576 | 38.1 | 1.524 | 19 | Dry | 1162637 | Rock | 3.62 | 0.008 | 0.8 | 26.4 | 1.1 | 58 | -0.1 | 10.3 | 15.6 | 518 | 3.52 | 1.9 | 5.5 | 1.1 | 61 | -0.1 | 0.2 | -0.1 | 100 | 1.18 | 0.057 | 5 | 48 | 1.89 | 369 | 0.218 | -20 | 2.23 | 0.072 | 1.32 | 0.3 | 0.05 | 9.1 | 0.2 | -0.05 | 7 | -0.5 | -0.2
1162638 | 16QVV006 | QVV | Corina Carlton CC02 | Sample | 2016-09-06 | 11:28 | 125 | 130 | 38.1 | 39.624 | 1.524 | 18 | Dry | 1162638 | Rock | 3 | 0.0025 | 0.9 | 81.8 | 1.4 | 53 | -0.1 | 16.6 | 15.7 | 569 | 3.28 | 1.1 | 1.2 | 0.9 | 57 | -0.1 | 0.1 | -0.1 | 106 | 1.47 | 0.065 | 4 | 59 | 1.47 | 290 | 0.22 | -20 | 1.68 | 0.142 | 0.71 | 0.3 | 0.03 | 8.3 | 0.1 | -0.05 | 6 | -0.5 | -0.2
1162639 | 16QVV006 | QVV | Corina Carlton CC02 | Sample | 2016-09-06 | 11:36 | 130 | 135 | 39.624 | 41.148 | 1.524 | 18 | Dry | 1162639 | Rock | 3.91 | 0.0025 | 0.6 | 39.1 | 1.5 | 55 | -0.1 | 12.5 | 15.2 | 511 | 3.26 | 1.2 | 1 | 0.9 | 58 | -0.1 | -0.1 | -0.1 | 107 | 1.47 | 0.057 | 4 | 42 | 1.63 | 213 | 0.187 | -20 | 1.8 | 0.126 | 0.79 | 0.3 | 0.02 | 8.9 | 0.2 | -0.05 | 7 | -0.5 | -0.2
1162641 | 16QVV006 | QVV | Corina Carlton CC02 | Sample | 2016-09-06 | 11:43 | 135 | 140 | 41.148 | 42.672 | 1.524 | 12 | Dry | 1162641 | Rock | 3.3 | 0.0025 | 0.7 | 124.1 | 1.5 | 62 | -0.1 | 9.7 | 20.4 | 712 | 4.14 | 1.6 | 1 | 0.7 | 73 | -0.1 | 0.1 | -0.1 | 143 | 1.48 | 0.048 | 3 | 14 | 1.68 | 316 | 0.194 | -20 | 2.03 | 0.114 | 1.07 | 0.4 | 0.03 | 9.9 | 0.2 | -0.05 | 7 | -0.5 | -0.2
1162642 | 16QVV006 | QVV | Corina Carlton CC02 | Sample | 2016-09-06 | 11:50 | 140 | 145 | 42.672 | 44.196 | 1.524 | 18 | Dry | 1162642 | Rock | 3.4 | 0.037 | 1.1 | 330.4 | 1.2 | 68 | -0.1 | 4.6 | 16.3 | 845 | 3.74 | 2.6 | 2.5 | 0.5 | 89 | 0.3 | 0.1 | -0.1 | 141 | 1.85 | 0.058 | 3 | 11 | 1.21 | 316 | 0.168 | -20 | 1.32 | 0.133 | 0.57 | 0.5 | 0.05 | 9.4 | 0.1 | -0.05 | 7 | -0.5 | -0.2
1162643 | 16QVV006 | QVV | Corina Carlton CC02 | Sample | 2016-09-06 | 18:48 | 145 | 150 | 44.196 | 45.72 | 1.524 | 18 | Dry | 1162643 | Rock | 2.3 | 0.0025 | 1.7 | 125.4 | 1.8 | 41 | -0.1 | 13.6 | 18.4 | 628 | 3.17 | 2.4 | 1.9 | 0.5 | 75 | 0.1 | 0.2 | -0.1 | 117 | 1.8 | 0.051 | 2 | 42 | 1.18 | 255 | 0.179 | -20 | 1.25 | 0.119 | 0.55 | 0.3 | 0.04 | 9.1 | 0.2 | -0.05 | 5 | -0.5 | -0.2
1162644 | 16QVV006 | QVV | Corina Carlton CC02 | Sample | 2016-09-06 | 18:49 | 150 | 155 | 45.72 | 47.244 | 1.524 | 16 | Dry | 1162644 | Rock | 3.01 | 0.0025 | 2 | 65.3 | 1.9 | 37 | -0.1 | 9.1 | 12.6 | 498 | 2.73 | 3.9 | 0.6 | 0.6 | 98 | -0.1 | 0.1 | -0.1 | 95 | 1.58 | 0.059 | 3 | 26 | 0.97 | 698 | 0.162 | -20 | 1.13 | 0.129 | 0.47 | 0.6 | 0.03 | 7.4 | 0.1 | -0.05 | 5 | -0.5 | -0.2
1162645 | 16QVV006 | QVV | Corina Carlton CC02 | Sample | 2016-09-06 | 18:50 | 155 | 160 | 47.244 | 48.768 | 1.524 | 12 | Dry | 1162645 | Rock | 1.93 | 0.01 | 1.3 | 84.5 | 1.7 | 60 | -0.1 | 11 | 18.3 | 718 | 3.96 | 2.3 | 13.5 | 0.8 | 60 | -0.1 | 0.1 | -0.1 | 123 | 1.31 | 0.059 | 5 | 37 | 1.65 | 304 | 0.191 | -20 | 1.91 | 0.085 | 0.96 | 0.3 | 0.04 | 10.8 | 0.2 | -0.05 | 8 | -0.5 | -0.2
1162646 | 16QVV006 | QVV | Corina Carlton CC02 | Sample | 2016-09-06 | 18:50 | 160 | 165 | 48.768 | 50.292 | 1.524 | 18 | Dry | 1162646 | Rock | 3.01 | 0.01 | 8.1 | 73.7 | 1.9 | 58 | -0.1 | 19.5 | 17.7 | 702 | 4.08 | 2.3 | 5.6 | 2 | 66 | 0.1 | 0.2 | -0.1 | 131 | 1.36 | 0.054 | 6 | 61 | 1.77 | 380 | 0.204 | -20 | 1.92 | 0.082 | 1.17 | 0.3 | 0.04 | 12.3 | 0.3 | -0.05 | 7 | -0.5 | -0.2
1162647 | 16QVV006 | QVV | Corina Carlton CC02 | Sample | 2016-09-06 | 18:50 | 165 | 170 | 50.292 | 51.816 | 1.524 | 18 | Dry | 1162647 | Rock | 2.56 | 0.005 | 2 | 61.9 | 3.6 | 54 | -0.1 | 8.4 | 15.5 | 773 | 3.48 | 1.6 | 3.4 | 6.9 | 64 | -0.1 | 0.1 | -0.1 | 100 | 1.51 | 0.066 | 15 | 22 | 1.51 | 380 | 0.159 | -20 | 1.74 | 0.059 | 1.07 | 0.4 | 0.02 | 9.7 | 0.3 | 0.05 | 7 | -0.5 | -0.2
1162648 | 16QVV006 | QVV | Corina Carlton CC02 | Sample | 2016-09-06 | 18:50 | 170 | 175 | 51.816 | 53.34 | 1.524 | 16 | Dry | 1162648 | Rock | 2.82 | 0.013 | 3.4 | 23.9 | 7.3 | 40 | -0.1 | 7.7 | 6.8 | 506 | 2.11 | 5.9 | 9.5 | 5.2 | 78 | -0.1 | 0.3 | -0.1 | 51 | 1.19 | 0.04 | 11 | 27 | 0.55 | 198 | 0.069 | -20 | 0.77 | 0.047 | 0.49 | 0.9 | 0.09 | 5.5 | 0.2 | -0.05 | 4 | -0.5 | -0.2
1162649 | 16QVV006 | QVV | Corina Carlton CC02 | Sample | 2016-09-06 | 18:51 | 175 | 180 | 53.34 | 54.864 | 1.524 | 18 | Dry | 1162649 | Rock | 2.46 | 0.014 | 1.6 | 29.8 | 2.8 | 54 | -0.1 | 26.5 | 17.9 | 790 | 3.88 | 6.6 | 11.2 | 1.9 | 151 | -0.1 | 0.3 | -0.1 | 111 | 2.73 | 0.057 | 7 | 80 | 1.6 | 281 | 0.133 | -20 | 1.72 | 0.058 | 1.14 | 0.4 | 0.04 | 12.9 | 0.3 | -0.05 | 7 | -0.5 | -0.2
1162651 | 16QVV006 | QVV | Corina Carlton CC02 | Sample | 2016-09-06 | 18:52 | 180 | 185 | 54.864 | 56.388 | 1.524 | 20 | Dry | 1162651 | Rock | 1.6 | 0.05 | 1.6 | 16 | 2.2 | 62 | 0.1 | 51.2 | 16.8 | 806 | 3.6 | 2.4 | 43.7 | 7.1 | 126 | -0.1 | 0.4 | 0.2 | 98 | 2.22 | 0.058 | 17 | 144 | 1.66 | 731 | 0.117 | -20 | 1.83 | 0.055 | 1.17 | 0.2 | 0.05 | 13.2 | 0.4 | -0.05 | 7 | -0.5 | -0.2
1162652 | 16QVV006 | QVV | Corina Carlton CC02 | Sample | 2016-09-06 | 18:53 | 185 | 190 | 56.388 | 57.912 | 1.524 | 18 | Dry | 1162652 | Rock | 2.56 | 0.006 | 2 | 9.6 | 1.6 | 42 | -0.1 | 30.9 | 9.9 | 643 | 2.77 | 2.1 | 5.5 | 7.8 | 63 | -0.1 | 0.2 | 0.4 | 64 | 0.88 | 0.059 | 15 | 78 | 1.12 | 730 | 0.146 | -20 | 1.51 | 0.039 | 1.1 | 0.4 | 0.05 | 9.1 | 0.4 | -0.05 | 6 | -0.5 | -0.2
1162653 | 16QVV006 | QVV | Corina Carlton CC02 | Sample | 2016-09-06 | 18:53 | 190 | 195 | 57.912 | 59.436 | 1.524 | 18 | Dry | 1162653 | Rock | 2.43 | 0.0025 | 2.1 | 9.7 | 2.7 | 33 | -0.1 | 13.2 | 8.1 | 517 | 2.35 | 3 | 2.4 | 6.3 | 76 | -0.1 | 0.8 | 0.3 | 49 | 1.01 | 0.042 | 9 | 24 | 0.49 | 404 | 0.049 | -20 | 1.03 | 0.013 | 0.55 | 0.2 | 0.19 | 10.1 | 0.2 | -0.05 | 4 | -0.5 | -0.2
1162654 | 16QVV006 | QVV | Corina Carlton CC02 | Sample | 2016-09-06 | 18:53 | 195 | 200 | 59.436 | 60.96 | 1.524 | 20 | Dry | 1162654 | Rock | 3.7 | 0.132 | 2.1 | 34.1 | 5.5 | 43 | 0.6 | 9.3 | 6.9 | 520 | 2.19 | 10.9 | 138.2 | 5.1 | 134 | 0.1 | 5.4 | 0.1 | 48 | 2.49 | 0.015 | 9 | 16 | 0.46 | 1090 | 0.005 | -20 | 0.47 | 0.004 | 0.15 | 0.4 | 0.3 | 10.2 | -0.1 | 0.09 | 1 | -0.5 | 0.4
1162655 | 16QVV006 | QVV | Corina Carlton CC02 | Sample | 2016-09-06 | 18:53 | 200 | 205 | 60.96 | 62.484 | 1.524 | 20 | Dry | 1162655 | Rock | 1.91 | 0.125 | 3.4 | 14.7 | 7.5 | 47 | 0.5 | 7.3 | 6.8 | 777 | 2.51 | 4.2 | 121.1 | 3.7 | 216 | 0.1 | 2.8 | -0.1 | 51 | 4.23 | 0.006 | 5 | 21 | 1.05 | 923 | 0.004 | -20 | 0.53 | 0.005 | 0.17 | 0.2 | 0.24 | 10.9 | -0.1 | 0.06 | 1 | -0.5 | 0.3
1162656 | 16QVV006 | QVV | Corina Carlton CC02 | Sample | 2016-09-06 | 18:54 | 205 | 210 | 62.484 | 64.008 | 1.524 | 20 | Dry | 1162656 | Rock | 2.96 | 0.112 | 4.3 | 24.7 | 35.2 | 60 | 0.4 | 8.6 | 10.5 | 890 | 3.21 | 9.9 | 120.3 | 2.3 | 174 | 0.2 | 2.1 | 0.2 | 45 | 3.23 | 0.003 | 4 | 13 | 0.49 | 1404 | 0.001 | -20 | 0.53 | 0.004 | 0.24 | 0.2 | 0.3 | 12.4 | 0.1 | -0.05 | 2 | -0.5 | 0.3
1162657 | 16QVV006 | QVV | Corina Carlton CC02 | Sample | 2016-09-06 | 18:54 | 210 | 215 | 64.008 | 65.532 | 1.524 | 18 | Dry | 1162657 | Rock | 2.85 | 3.328 | 9.4 | 12.1 | 9.3 | 43 | 12 | 8.2 | 10 | 684 | 2.84 | 7 | 3791.6 | 2 | 158 | 0.3 | 1.5 | 0.8 | 19 | 1.77 | 0.004 | 4 | 9 | 0.61 | 2750 | -0.001 | -20 | 0.36 | 0.018 | 0.18 | 0.5 | 0.48 | 8.4 | -0.1 | 0.17 | 1 | -0.5 | 7
1162658 | 16QVV006 | QVV | Corina Carlton CC02 | Sample | 2016-09-06 | 18:54 | 215 | 220 | 65.532 | 67.056 | 1.524 | 18 | Dry | 1162658 | Rock | 3.01 | 0.502 | 3.1 | 8.7 | 4.8 | 31 | 2 | 9.7 | 8.5 | 764 | 2.65 | 2.8 | 494.6 | 4.6 | 145 | 0.3 | 0.7 | 0.2 | 25 | 2.3 | 0.022 | 12 | 10 | 0.92 | 1463 | 0.002 | -20 | 0.28 | 0.046 | 0.16 | 0.7 | 0.24 | 9.2 | -0.1 | 0.26 | -1 | -0.5 | 1.2
1162659 | 16QVV006 | QVV | Corina Carlton CC02 | Sample | 2016-09-06 | 18:54 | 220 | 225 | 67.056 | 68.58 | 1.524 | 16 | Dry | 1162659 | Rock | 3.93 | 0.098 | 1.8 | 11.5 | 5.1 | 41 | 0.2 | 9 | 6.9 | 533 | 2.4 | 3.1 | 91 | 4.5 | 121 | 0.1 | 0.5 | -0.1 | 30 | 2.04 | 0.026 | 14 | 10 | 0.76 | 1061 | 0.002 | -20 | 0.39 | 0.035 | 0.26 | 0.5 | 0.16 | 7.6 | -0.1 | 0.11 | 1 | -0.5 | -0.2
1162661 | 16QVV006 | QVV | Corina Carlton CC02 | Sample | 2016-09-06 | 18:55 | 225 | 230 | 68.58 | 70.104 | 1.524 | 18 | Dry | 1162661 | Rock | 2.61 | 0.179 | 1.4 | 9 | 7 | 44 | 0.2 | 8.6 | 6.9 | 708 | 2.33 | 2 | 181.1 | 5.1 | 141 | 0.1 | 0.5 | -0.1 | 30 | 2.43 | 0.034 | 16 | 10 | 0.93 | 1369 | 0.003 | -20 | 0.31 | 0.037 | 0.21 | 0.7 | 0.09 | 8.4 | -0.1 | 0.13 | -1 | -0.5 | -0.2
1162662 | 16QVV006 | QVV | Corina Carlton CC02 | Sample | 2016-09-06 | 18:55 | 230 | 235 | 70.104 | 71.628 | 1.524 | 20 | Dry | 1162662 | Rock | 3.27 | 0.1 | 1.7 | 13.6 | 6.2 | 50 | 0.1 | 8 | 7.4 | 642 | 2.64 | 2.8 | 84.9 | 3.7 | 144 | 0.1 | 0.8 | -0.1 | 30 | 2.07 | 0.025 | 11 | 10 | 0.78 | 1430 | 0.002 | -20 | 0.42 | 0.035 | 0.27 | 0.7 | 0.08 | 8.1 | -0.1 | 0.25 | 2 | -0.5 | -0.2
1162663 | 16QVV006 | QVV | Corina Carlton CC02 | Sample | 2016-09-06 | 18:56 | 235 | 240 | 71.628 | 73.152 | 1.524 | 18 | Dry | 1162663 | Rock | 2.77 | 1.147 | 2.2 | 7.6 | 8.4 | 32 | 3.7 | 7.9 | 7.2 | 733 | 2.46 | 2.9 | 1061.3 | 3 | 141 | 0.2 | 0.9 | 0.2 | 19 | 2.22 | 0.016 | 7 | 9 | 0.89 | 947 | 0.002 | -20 | 0.29 | 0.033 | 0.18 | 0.7 | 0.38 | 8.8 | -0.1 | 0.37 | -1 | -0.5 | 2.2
1162664 | 16QVV006 | QVV | Corina Carlton CC02 | Sample | 2016-09-06 | 18:56 | 240 | 245 | 73.152 | 74.676 | 1.524 | 20 | Dry | 1162664 | Rock | 2.51 | 0.294 | 2.4 | 17.1 | 5.7 | 42 | 0.8 | 7.3 | 7.7 | 676 | 2.41 | 2.7 | 400.6 | 4.9 | 120 | 0.2 | 1.1 | 0.1 | 22 | 1.94 | 0.028 | 11 | 11 | 0.8 | 792 | 0.004 | -20 | 0.39 | 0.037 | 0.25 | 1 | 0.16 | 8.6 | -0.1 | 0.45 | 1 | -0.5 | 0.5
1162665 | 16QVV006 | QVV | Corina Carlton CC02 | Sample | 2016-09-06 | 18:56 | 245 | 250 | 74.676 | 76.2 | 1.524 | 20 | Dry | 1162665 | Rock | 2.23 | 0.85 | 2.5 | 9.9 | 9 | 51 | 1.5 | 6.6 | 8.5 | 727 | 2.48 | 2.3 | 512.3 | 5.5 | 137 | 0.3 | 1.1 | 0.1 | 26 | 2.39 | 0.041 | 9 | 11 | 0.98 | 591 | 0.006 | -20 | 0.25 | 0.05 | 0.16 | 2.1 | 0.13 | 10.2 | -0.1 | 0.66 | -1 | -0.5 | 1.1
1162666 | 16QVV006 | QVV | Corina Carlton CC02 | Sample | 2016-09-06 | 18:56 | 250 | 255 | 76.2 | 77.724 | 1.524 | 20 | Dry | 1162666 | Rock | 3.3 | 0.341 | 2.5 | 7 | 13.1 | 56 | 1 | 6.2 | 6.2 | 723 | 2.25 | 1.9 | 307.3 | 6.4 | 145 | 0.3 | 0.7 | -0.1 | 27 | 2.36 | 0.038 | 9 | 10 | 0.89 | 855 | 0.003 | -20 | 0.25 | 0.046 | 0.17 | 2.1 | 0.15 | 8.1 | -0.1 | 0.52 | 1 | -0.5 | 0.8
1162667 | 16QVV006 | QVV | Corina Carlton CC02 | Sample | 2016-09-06 | 18:57 | 255 | 260 | 77.724 | 79.248 | 1.524 | 20 | Dry | 1162667 | Rock | 3.3 | 0.101 | 2.9 | 6.7 | 13.8 | 49 | 0.3 | 6.8 | 6.7 | 752 | 2.19 | 3.6 | 105.9 | 6.6 | 144 | 0.2 | 0.4 | -0.1 | 25 | 2.22 | 0.046 | 12 | 9 | 0.82 | 1389 | 0.004 | -20 | 0.28 | 0.045 | 0.17 | 1 | 0.09 | 8.6 | -0.1 | 0.29 | 1 | -0.5 | 0.3
1162668 | 16QVV006 | QVV | Corina Carlton CC02 | Sample | 2016-09-06 | 18:57 | 260 | 265 | 79.248 | 80.772 | 1.524 | 20 | Dry | 1162668 | Rock | 1.95 | 0.036 | 2.8 | 4.2 | 10.5 | 44 | 0.1 | 7.7 | 6.4 | 739 | 2.15 | 5 | 30 | 9.3 | 132 | 0.2 | 0.5 | -0.1 | 28 | 2.28 | 0.052 | 18 | 12 | 0.87 | 899 | 0.009 | -20 | 0.31 | 0.056 | 0.18 | 0.9 | 0.11 | 8.6 | -0.1 | 0.16 | 1 | -0.5 | -0.2
1162669 | 16QVV006 | QVV | Corina Carlton CC02 | Sample | 2016-09-06 | 18:57 | 265 | 270 | 80.772 | 82.296 | 1.524 | 20 | Dry | 1162669 | Rock | 2.86 | 0.013 | 1.8 | 9 | 6.3 | 37 | -0.1 | 6.3 | 5.7 | 468 | 1.85 | 2 | 21.7 | 8 | 103 | -0.1 | 0.4 | -0.1 | 23 | 1.8 | 0.042 | 16 | 12 | 0.64 | 898 | 0.01 | -20 | 0.47 | 0.038 | 0.31 | 0.7 | 0.13 | 6.4 | -0.1 | 0.09 | 2 | -0.5 | -0.2
1162671 | 16QVV006 | QVV | Corina Carlton CC02 | Sample | 2016-09-06 | 18:58 | 270 | 275 | 82.296 | 83.82 | 1.524 | 16 | Dry | 1167671 | Rock | 1.62 | 0.046 | 4.6 | 7.1 | 8.1 | 44 | -0.1 | 6.5 | 7.6 | 549 | 2.1 | 4.5 | 76.8 | 9.5 | 130 | -0.1 | 0.7 | -0.1 | 24 | 2.12 | 0.051 | 16 | 12 | 0.7 | 1203 | 0.008 | -20 | 0.44 | 0.03 | 0.28 | 0.6 | 0.12 | 7.4 | -0.1 | 0.11 | 2 | -0.5 | -0.2
1162672 | 16QVV006 | QVV | Corina Carlton CC02 | Sample | 2016-09-07 | 08:18 | 275 | 280 | 83.82 | 85.344 | 1.524 | 8 | Wet | 1167672 | Rock | 1.59 | 0.04 | 2.1 | 6.4 | 5.9 | 21 | 0.1 | 3.4 | 3.5 | 459 | 1.41 | 2.5 | 22.9 | 8.1 | 95 | -0.1 | 0.5 | -0.1 | 15 | 1.42 | 0.018 | 17 | 7 | 0.5 | 1254 | 0.005 | -20 | 0.32 | 0.032 | 0.21 | 0.2 | 0.17 | 6.6 | -0.1 | 0.09 | 1 | -0.5 | -0.2
1162673 | 16QVV006 | QVV | Corina Carlton CC02 | Sample | 2016-09-07 | 08:41 | 280 | 285 | 85.344 | 86.868 | 1.524 | 18 | Damp | 1167673 | Rock | 1.97 | 0.018 | 2.9 | 7.4 | 9.2 | 36 | -0.1 | 4.9 | 6.6 | 708 | 2.1 | 1.7 | 12.7 | 7.1 | 130 | 0.2 | 0.5 | -0.1 | 29 | 2.17 | 0.041 | 14 | 12 | 0.83 | 1286 | 0.007 | -20 | 0.31 | 0.043 | 0.19 | 0.7 | 0.12 | 9.6 | -0.1 | 0.13 | 1 | -0.5 | -0.2
1162674 | 16QVV006 | QVV | Corina Carlton CC02 | Sample | 2016-09-07 | 08:51 | 285 | 290 | 86.868 | 88.392 | 1.524 | 20 | Dry | 1167674 | Rock | 2.7 | 0.9 | 41.5 | 42.1 | 1239.3 | 29 | 5.8 | 6.3 | 7.2 | 925 | 2.44 | 2.9 | 791.7 | 3.3 | 152 | 0.5 | 4.5 | 4.9 | 14 | 1.89 | 0.025 | 9 | 12 | 0.74 | 480 | -0.001 | -20 | 0.25 | 0.025 | 0.14 | 1.5 | 1.9 | 9.8 | -0.1 | 0.48 | -1 | 1.8 | 4.3
1162675 | 16QVV006 | QVV | Corina Carlton CC02 | Sample | 2016-09-07 | 09:02 | 290 | 295 | 88.392 | 89.916 | 1.524 | 20 | Dry | 1167675 | Rock | 2.44 | 1.25 | 44.7 | 73.5 | 1761.8 | 15 | 7.1 | 2.8 | 2.5 | 258 | 1.19 | 4.8 | 1201 | 9.4 | 103 | 0.2 | 14.6 | 6.9 | 6 | 0.45 | 0.006 | 11 | 9 | 0.18 | 2246 | -0.001 | -20 | 0.2 | 0.027 | 0.12 | 2.8 | 2.81 | 3.8 | -0.1 | 0.18 | -1 | 2.8 | 5.6
1162676 | 16QVV006 | QVV | Corina Carlton CC02 | Sample | 2016-09-07 | 09:10 | 295 | 300 | 89.916 | 91.44 | 1.524 | 16 | Dry | 1167676 | Rock | 1.43 | 0.187 | 4.5 | 18.1 | 143.2 | 12 | 0.7 | 1.8 | 1.4 | 301 | 1.01 | 2.2 | 172.3 | 12.2 | 76 | -0.1 | 1.8 | 0.5 | 5 | 0.91 | 0.004 | 11 | 8 | 0.33 | 1306 | -0.001 | -20 | 0.28 | 0.015 | 0.18 | 0.7 | 0.53 | 2.9 | -0.1 | 0.18 | -1 | -0.5 | 0.6
1162677 | 16QVV006 | QVV | Corina Carlton CC02 | Sample | 2016-09-07 | 09:22 | 300 | 305 | 91.44 | 92.964 | 1.524 | 16 | Dry | 1167677 | Rock | 2.27 | 0.458 | 36.7 | 14 | 49.7 | 26 | 1.4 | 1.6 | 4.5 | 428 | 2.22 | 2.8 | 382.9 | 6.7 | 81 | -0.1 | 0.9 | 0.4 | 11 | 0.97 | 0.044 | 9 | 6 | 0.33 | 807 | 0.004 | -20 | 0.4 | 0.01 | 0.26 | 0.4 | 0.27 | 5.9 | -0.1 | 0.29 | 1 | -0.5 | 1.2
1162678 | 16QVV006 | QVV | Corina Carlton CC02 | Sample | 2016-09-07 | 09:47 | 305 | 310 | 92.964 | 94.488 | 1.524 | 1 | Dry | 1167678 | Rock | 1.38 | 0.27 | 12.3 | 14.5 | 91.8 | 34 | 0.9 | 2.2 | 4.9 | 529 | 2.56 | 4.2 | 337.5 | 8 | 112 | 0.1 | 1.1 | 0.5 | 12 | 1.26 | 0.054 | 12 | 10 | 0.43 | 1443 | 0.005 | -20 | 0.46 | 0.018 | 0.3 | 0.3 | 0.31 | 6.9 | -0.1 | 0.26 | 2 | 0.5 | 0.7
1162679 | 16QVV007 | QVV | Corina Carlton CC02 | Sample | 2016-09-07 | 16:06 | 0 | 5 | 0 | 1.524 | 1.524 | 10 | Dry | 1162679 | Rock | 1.49 | 0.038 | 1.5 | 21.9 | 43.8 | 61 | 0.2 | 14 | 6.5 | 549 | 2.15 | 2 | 15 | 6.4 | 32 | 0.1 | 0.5 | 0.2 | 38 | 0.45 | 0.04 | 25 | 36 | 0.72 | 728 | 0.127 | -20 | 1.19 | 0.038 | 0.73 | 0.6 | 0.06 | 4.9 | 0.3 | -0.05 | 5 | -0.5 | -0.2
1162681 | 16QVV007 | QVV | Corina Carlton CC02 | Sample | 2016-09-07 | 16:21 | 5 | 10 | 1.524 | 3.048 | 1.524 | 18 | Dry | 1162681 | Rock | 1.95 | 0.0025 | 0.8 | 36.5 | 12.1 | 57 | -0.1 | 25.1 | 9.5 | 570 | 2.12 | 1.8 | 1.9 | 6 | 18 | 0.1 | 0.4 | 0.2 | 41 | 0.25 | 0.064 | 30 | 56 | 0.95 | 432 | 0.129 | -20 | 1.47 | 0.03 | 0.97 | 0.9 | 0.05 | 5.5 | 0.3 | -0.05 | 6 | -0.5 | -0.2
1162682 | 16QVV007 | QVV | Corina Carlton CC02 | Sample | 2016-09-07 | 16:28 | 10 | 15 | 3.048 | 4.572 | 1.524 | 26 | Dry | 1162682 | Rock | 3.05 | 0.006 | 0.6 | 97.7 | 3.1 | 61 | -0.1 | 22.6 | 15.4 | 706 | 3.15 | 1.9 | 3.2 | 2.2 | 31 | 0.1 | 0.4 | -0.1 | 104 | 0.52 | 0.069 | 8 | 46 | 1.19 | 800 | 0.189 | -20 | 1.65 | 0.074 | 0.89 | 0.5 | 0.03 | 9.1 | 0.2 | -0.05 | 7 | -0.5 | -0.2
1162683 | 16QVV007 | QVV | Corina Carlton CC02 | Sample | 2016-09-07 | 16:37 | 15 | 20 | 4.572 | 6.096 | 1.524 | 18 | Dry | 1162683 | Rock | 1.57 | 0.01 | 0.5 | 173.3 | 2 | 78 | -0.1 | 12.7 | 21.3 | 813 | 4.41 | 2.7 | 7 | 0.6 | 34 | 0.1 | 1 | -0.1 | 159 | 0.81 | 0.121 | 3 | 14 | 1.06 | 544 | 0.124 | -20 | 1.68 | 0.072 | 0.58 | 0.3 | 0.03 | 12.9 | -0.1 | -0.05 | 8 | -0.5 | -0.2
1162684 | 16QVV007 | QVV | Corina Carlton CC02 | Sample | 2016-09-07 | 17:14 | 20 | 25 | 6.096 | 7.62 | 1.524 | 20 | Dry | 1162684 | Rock | 1.8 | 0.012 | 0.6 | 139.9 | 3.8 | 75 | -0.1 | 23.6 | 20.4 | 969 | 4.66 | 3.3 | 11.1 | 0.7 | 71 | -0.1 | 0.8 | -0.1 | 181 | 0.81 | 0.11 | 5 | 46 | 1.33 | 1456 | 0.167 | -20 | 1.9 | 0.091 | 0.73 | 0.3 | 0.04 | 14.4 | 0.1 | -0.05 | 9 | -0.5 | -0.2
1162685 | 16QVV007 | QVV | Corina Carlton CC02 | Sample | 2016-09-07 | 17:18 | 25 | 30 | 7.62 | 9.144 | 1.524 | 20 | Dry | 1162685 | Rock | 1.94 | 0.005 | 0.4 | 132.1 | 1.4 | 54 | -0.1 | 42.2 | 18.6 | 643 | 3.56 | 1.8 | 4.4 | 0.4 | 33 | -0.1 | 0.4 | -0.1 | 127 | 0.82 | 0.088 | 2 | 99 | 1.4 | 849 | 0.184 | -20 | 1.72 | 0.101 | 0.65 | 0.2 | 0.04 | 9.8 | 0.1 | -0.05 | 7 | -0.5 | -0.2
1162686 | 16QVV007 | QVV | Corina Carlton CC02 | Sample | 2016-09-07 | 17:22 | 30 | 35 | 9.144 | 10.668 | 1.524 | 20 | Dry | 1162686 | Rock | 2.07 | 0.0025 | 0.4 | 92.3 | 3.6 | 37 | -0.1 | 48.2 | 13.4 | 427 | 2.37 | 1.2 | 2.1 | 5 | 23 | -0.1 | 0.4 | -0.1 | 72 | 0.67 | 0.058 | 11 | 122 | 1.28 | 469 | 0.146 | -20 | 1.41 | 0.099 | 0.52 | 0.3 | 0.02 | 7 | 0.1 | -0.05 | 5 | -0.5 | -0.2
1162687 | 16QVV007 | QVV | Corina Carlton CC02 | Sample | 2016-09-07 | 17:27 | 35 | 40 | 10.668 | 12.192 | 1.524 | 20 | Dry | 1162687 | Rock | 2.23 | 0.005 | 0.6 | 48.8 | 6.7 | 62 | -0.1 | 15.8 | 10.2 | 528 | 2.62 | 1.9 | 3.1 | 7.3 | 32 | -0.1 | 0.9 | -0.1 | 61 | 0.34 | 0.045 | 21 | 29 | 0.72 | 776 | 0.146 | -20 | 1.26 | 0.044 | 0.8 | 0.4 | 0.03 | 4.5 | 0.2 | -0.05 | 5 | -0.5 | -0.2
1162688 | 16QVV007 | QVV | Corina Carlton CC02 | Sample | 2016-09-07 | 17:32 | 40 | 45 | 12.192 | 13.716 | 1.524 | 20 | Dry | 1162688 | Rock | 2.1 | 0.008 | 0.6 | 97.8 | 3.1 | 70 | -0.1 | 17.5 | 15.3 | 680 | 3.49 | 1.8 | 1.5 | 0.9 | 33 | -0.1 | 1.1 | -0.1 | 88 | 0.59 | 0.064 | 3 | 39 | 1.25 | 501 | 0.169 | -20 | 1.87 | 0.086 | 0.87 | 0.3 | 0.03 | 8.3 | 0.1 | -0.05 | 7 | -0.5 | -0.2
1162689 | 16QVV007 | QVV | Corina Carlton CC02 | Sample | 2016-09-07 | 17:37 | 45 | 50 | 13.716 | 15.24 | 1.524 | 20 | Dry | 1162689 | Rock | 2.11 | 0.006 | 0.5 | 96.4 | 1.3 | 48 | -0.1 | 34.9 | 16 | 697 | 3.06 | 2.9 | 2 | 1.2 | 24 | -0.1 | 1.3 | -0.1 | 91 | 0.6 | 0.044 | 6 | 102 | 1.36 | 251 | 0.112 | -20 | 1.44 | 0.117 | 0.44 | 0.5 | 0.03 | 10.9 | -0.1 | -0.05 | 6 | -0.5 | -0.2
1162691 | 16QVV007 | QVV | Corina Carlton CC02 | Sample | 2016-09-07 | 17:43 | 50 | 55 | 15.24 | 16.764 | 1.524 | 20 | Dry | 1162691 | Rock | 1.88 | 0.0025 | 0.5 | 94.7 | 1.6 | 51 | -0.1 | 57.7 | 19.4 | 767 | 3.65 | 5.6 | 1 | 1 | 36 | -0.1 | 1.5 | -0.1 | 113 | 0.57 | 0.057 | 5 | 130 | 1.66 | 388 | 0.158 | -20 | 1.71 | 0.077 | 0.76 | 0.5 | 0.02 | 10.8 | 0.2 | -0.05 | 6 | -0.5 | -0.2
1162692 | 16QVV007 | QVV | Corina Carlton CC02 | Sample | 2016-09-07 | 17:46 | 55 | 60 | 16.764 | 18.288 | 1.524 | 20 | Dry | 1162692 | Rock | 2.09 | 0.0025 | 0.5 | 56 | 2.3 | 77 | -0.1 | 82.1 | 18.2 | 874 | 3.61 | 6.9 | 1.3 | 0.6 | 53 | -0.1 | 1.2 | -0.1 | 86 | 0.57 | 0.083 | 4 | 137 | 1.48 | 605 | 0.111 | -20 | 1.61 | 0.057 | 0.5 | 0.5 | 0.04 | 9.2 | 0.1 | -0.05 | 6 | -0.5 | -0.2
1162693 | 16QVV007 | QVV | Corina Carlton CC02 | Sample | 2016-09-07 | 17:50 | 60 | 65 | 18.288 | 19.812 | 1.524 | 20 | Dry | 1162693 | Rock | 2.11 | 0.0025 | 0.7 | 14.9 | 2.2 | 81 | -0.1 | 7.7 | 10.3 | 744 | 3.76 | 1.6 | 0.8 | 0.5 | 28 | -0.1 | 0.6 | -0.1 | 69 | 0.44 | 0.101 | 3 | 9 | 0.69 | 279 | 0.132 | -20 | 1.11 | 0.067 | 0.46 | 0.3 | 0.03 | 9.2 | -0.1 | -0.05 | 6 | -0.5 | -0.2
1162694 | 16QVV007 | QVV | Corina Carlton CC02 | Sample | 2016-09-07 | 17:54 | 65 | 70 | 19.812 | 21.336 | 1.524 | 20 | Dry | 1162694 | Rock | 2.01 | 0.0025 | 0.6 | 54.8 | 1.5 | 80 | -0.1 | 15 | 18.7 | 810 | 4.06 | 1.5 | 1.5 | 0.4 | 53 | -0.1 | 0.5 | -0.1 | 116 | 0.58 | 0.074 | 2 | 22 | 1.12 | 462 | 0.172 | -20 | 1.55 | 0.07 | 0.65 | 0.2 | 0.06 | 9.7 | -0.1 | -0.05 | 7 | -0.5 | -0.2
1162695 | 16QVV007 | QVV | Corina Carlton CC02 | Sample | 2016-09-07 | 17:58 | 70 | 75 | 21.336 | 22.86 | 1.524 | 20 | Dry | 1162695 | Rock | 2.12 | 0.007 | 0.6 | 56.5 | 1 | 55 | -0.1 | 20.5 | 21.1 | 577 | 3.96 | 0.6 | 0.7 | 0.3 | 36 | -0.1 | 0.1 | -0.1 | 124 | 0.63 | 0.061 | 2 | 77 | 2.11 | 320 | 0.245 | -20 | 2.3 | 0.09 | 1.25 | 0.2 | 0.02 | 8.8 | 0.2 | -0.05 | 7 | -0.5 | -0.2
1162696 | 16QVV007 | QVV | Corina Carlton CC02 | Sample | 2016-09-07 | 18:03 | 75 | 80 | 22.86 | 24.384 | 1.524 | 20 | Dry | 1162696 | Rock | 2.34 | 0.0025 | 0.6 | 66.8 | 1.9 | 59 | -0.1 | 18.3 | 17.8 | 693 | 3.13 | 0.9 | 0.8 | 2.1 | 44 | -0.1 | 0.3 | 0.1 | 84 | 0.66 | 0.056 | 7 | 48 | 1.51 | 403 | 0.199 | -20 | 1.76 | 0.067 | 0.89 | 0.2 | 0.03 | 5.9 | 0.2 | -0.05 | 6 | -0.5 | -0.2
1162697 | 16QVV007 | QVV | Corina Carlton CC02 | Sample | 2016-09-07 | 18:09 | 80 | 85 | 24.384 | 25.908 | 1.524 | 20 | Dry | 1162697 | Rock | 2 | 0.0025 | 0.8 | 45.2 | 1.3 | 40 | -0.1 | 19.7 | 14.1 | 842 | 2.78 | 2.8 | 0.7 | 0.6 | 48 | -0.1 | 0.5 | -0.1 | 78 | 0.83 | 0.058 | 3 | 98 | 1.52 | 757 | 0.185 | -20 | 1.5 | 0.104 | 0.56 | 0.3 | 0.03 | 7.9 | 0.1 | -0.05 | 6 | -0.5 | -0.2
1162698 | 16QVV007 | QVV | Corina Carlton CC02 | Sample | 2016-09-07 | 18:12 | 85 | 90 | 25.908 | 27.432 | 1.524 | 20 | Dry | 1162698 | Rock | 2.26 | 0.0025 | 0.6 | 25.7 | 1.2 | 50 | -0.1 | 12.9 | 17.6 | 488 | 3.82 | 0.7 | -0.5 | 0.4 | 31 | -0.1 | 0.1 | -0.1 | 101 | 0.78 | 0.037 | 2 | 65 | 2.15 | 652 | 0.237 | -20 | 2.35 | 0.118 | 1.22 | 0.1 | 0.02 | 8.7 | 0.2 | -0.05 | 8 | -0.5 | -0.2
1162699 | 16QVV007 | QVV | Corina Carlton CC02 | Sample | 2016-09-07 | 18:17 | 90 | 95 | 27.432 | 28.956 | 1.524 | 20 | Dry | 1162699 | Rock | 1.99 | 0.0025 | 0.6 | 21.8 | 1.2 | 52 | -0.1 | 12.6 | 18.3 | 478 | 3.87 | 0.7 | -0.5 | 0.5 | 56 | -0.1 | 0.2 | -0.1 | 117 | 1.31 | 0.06 | 3 | 68 | 2.13 | 660 | 0.229 | -20 | 2.26 | 0.105 | 1.23 | -0.1 | 0.01 | 10.6 | 0.2 | -0.05 | 8 | -0.5 | -0.2
1162701 | 16QVV007 | QVV | Corina Carlton CC02 | Sample | 2016-09-07 | 18:22 | 95 | 100 | 28.956 | 30.48 | 1.524 | 20 | Dry | 1162701 | Rock | 2.27 | 0.0025 | 0.8 | 17.3 | 1.3 | 56 | -0.1 | 13 | 18.9 | 758 | 4.18 | 1.2 | -0.5 | 0.8 | 102 | -0.1 | 0.5 | -0.1 | 113 | 3.17 | 0.057 | 5 | 61 | 1.89 | 959 | 0.182 | -20 | 2.14 | 0.067 | 1.48 | -0.1 | 0.02 | 16.6 | 0.3 | -0.05 | 7 | -0.5 | -0.2
1162702 | 16QVV007 | QVV | Corina Carlton CC02 | Sample | 2016-09-07 | 18:26 | 100 | 105 | 30.48 | 32.004 | 1.524 | 21 | Dry | 1162702 | Rock | 2.07 | 0.0025 | 0.8 | 8.8 | 1.7 | 66 | -0.1 | 16.5 | 17.5 | 879 | 4.11 | 1 | -0.5 | 0.9 | 167 | -0.1 | 0.7 | -0.1 | 84 | 3.65 | 0.06 | 6 | 39 | 1.75 | 398 | 0.105 | -20 | 1.71 | 0.032 | 1.11 | -0.1 | 0.03 | 16.4 | 0.2 | -0.05 | 5 | -0.5 | -0.2
1162703 | 16QVV007 | QVV | Corina Carlton CC02 | Sample | 2016-09-07 | 18:30 | 105 | 110 | 32.004 | 33.528 | 1.524 | 20 | Dry | 1162703 | Rock | 2.21 | 0.0025 | 1.1 | 14.9 | 2.7 | 64 | -0.1 | 53.8 | 15.2 | 978 | 3.42 | 2.2 | -0.5 | 0.6 | 168 | -0.1 | 1.9 | -0.1 | 66 | 3.56 | 0.069 | 3 | 95 | 1.02 | 485 | 0.079 | -20 | 1.01 | 0.05 | 0.52 | 0.2 | 0.09 | 12.4 | 0.1 | -0.05 | 4 | -0.5 | -0.2
1162704 | 16QVV007 | QVV | Corina Carlton CC02 | Sample | 2016-09-07 | 18:36 | 110 | 115 | 33.528 | 35.052 | 1.524 | 20 | Dry | 1162704 | Rock | 1.88 | 0.0025 | 1.3 | 15.1 | 2.5 | 83 | -0.1 | 11.5 | 10.9 | 1142 | 3.85 | 4.7 | 1.6 | 0.8 | 111 | -0.1 | 0.8 | -0.1 | 66 | 2.66 | 0.076 | 6 | 8 | 0.83 | 290 | 0.062 | -20 | 0.99 | 0.062 | 0.55 | 0.2 | 0.17 | 16.9 | 0.1 | -0.05 | 4 | -0.5 | -0.2
1162705 | 16QVV007 | QVV | Corina Carlton CC02 | Sample | 2016-09-07 | 18:40 | 115 | 120 | 35.052 | 36.576 | 1.524 | 20 | Dry | 1162705 | Rock | 2.05 | 0.0025 | 1.1 | 16.2 | 1.4 | 74 | -0.1 | 27.3 | 17.1 | 1754 | 3.81 | 0.7 | 1.8 | 1.3 | 130 | -0.1 | 0.4 | -0.1 | 94 | 3.57 | 0.068 | 8 | 104 | 1.35 | 259 | 0.094 | -20 | 1.31 | 0.053 | 0.7 | 0.2 | 0.03 | 16.7 | 0.2 | -0.05 | 6 | -0.5 | -0.2
1162706 | 16QVV007 | QVV | Corina Carlton CC02 | Sample | 2016-09-07 | 18:45 | 120 | 125 | 36.576 | 38.1 | 1.524 | 20 | Dry | 1162706 | Rock | 1.93 | 0.0025 | 0.6 | 15.6 | 1.7 | 48 | -0.1 | 40 | 19.9 | 1749 | 3.11 | 0.7 | 1.1 | 1.7 | 152 | -0.1 | 0.2 | -0.1 | 100 | 3.72 | 0.058 | 9 | 203 | 2.44 | 736 | 0.078 | -20 | 1.7 | 0.063 | 0.23 | 0.1 | 0.02 | 12.9 | -0.1 | -0.05 | 7 | -0.5 | -0.2
1162707 | 16QVV007 | QVV | Corina Carlton CC02 | Sample | 2016-09-08 | 07:56 | 125 | 130 | 38.1 | 39.624 | 1.524 | 20 | Dry | 1162707 | Rock | 1.99 | 0.007 | 0.9 | 62.5 | 1.4 | 34 | -0.1 | 97.3 | 17.1 | 592 | 2.1 | 0.8 | 3.8 | 0.6 | 112 | -0.1 | 0.1 | -0.1 | 60 | 2.68 | 0.035 | 3 | 290 | 1.85 | 399 | 0.094 | -20 | 1.38 | 0.081 | 0.27 | 0.1 | 0.02 | 6.2 | -0.1 | -0.05 | 4 | -0.5 | -0.2
1162708 | 16QVV007 | QVV | Corina Carlton CC02 | Sample | 2016-09-08 | 08:25 | 130 | 135 | 39.624 | 41.148 | 1.524 | 20 | Dry | 1162708 | Rock | 2.56 | 0.006 | 0.8 | 52 | 3.5 | 20 | -0.1 | 88.3 | 13.4 | 438 | 1.5 | 0.6 | 0.6 | 0.8 | 153 | -0.1 | -0.1 | -0.1 | 40 | 4.02 | 0.033 | 2 | 277 | 1.45 | 216 | 0.112 | -20 | 1.08 | 0.082 | 0.35 | -0.1 | 0.01 | 4 | -0.1 | -0.05 | 3 | -0.5 | -0.2
1162709 | 16QVV007 | QVV | Corina Carlton CC02 | Sample | 2016-09-08 | 08:32 | 135 | 140 | 41.148 | 42.672 | 1.524 | 20 | Dry | 1162709 | Rock | 2.39 | 0.007 | 1.2 | 46.2 | 1.9 | 44 | -0.1 | 58.4 | 17.4 | 749 | 2.55 | 1.2 | -0.5 | 0.6 | 92 | -0.1 | 0.2 | -0.1 | 66 | 2.47 | 0.06 | 2 | 141 | 1.77 | 459 | 0.145 | -20 | 1.74 | 0.043 | 0.8 | 0.2 | 0.05 | 5.5 | 0.2 | -0.05 | 5 | -0.5 | -0.2
1162711 | 16QVV007 | QVV | Corina Carlton CC02 | Sample | 2016-09-08 | 08:36 | 140 | 145 | 42.672 | 44.196 | 1.524 | 20 | Dry | 1162711 | Rock | 2.71 | 0.007 | 1 | 110.9 | 1.3 | 67 | -0.1 | 18.9 | 18.3 | 693 | 3.37 | 0.7 | 1.9 | 0.3 | 46 | -0.1 | -0.1 | -0.1 | 78 | 1.3 | 0.056 | 1 | 35 | 1.54 | 321 | 0.233 | -20 | 2.15 | 0.05 | 1.32 | 0.2 | 0.02 | 4.6 | 0.2 | -0.05 | 6 | -0.5 | -0.2
1162712 | 16QVV007 | QVV | Corina Carlton CC02 | Sample | 2016-09-08 | 08:43 | 145 | 150 | 44.196 | 45.72 | 1.524 | 19 | Dry | 1162712 | Rock | 2.19 | 0.0025 | 1 | 69.8 | 2.9 | 74 | -0.1 | 45.7 | 20.2 | 811 | 3.6 | 1.8 | 0.8 | 0.6 | 170 | -0.1 | 0.2 | -0.1 | 121 | 2.63 | 0.056 | 2 | 122 | 1.55 | 294 | 0.193 | -20 | 1.77 | 0.063 | 0.88 | 0.3 | 0.02 | 7.6 | 0.2 | -0.05 | 6 | -0.5 | -0.2
1162713 | 16QVV007 | QVV | Corina Carlton CC02 | Sample | 2016-09-08 | 08:50 | 150 | 155 | 45.72 | 47.244 | 1.524 | 18 | Dry | 1162713 | Rock | 1.79 | 0.0025 | 1.2 | 48.5 | 2.4 | 74 | -0.1 | 21.3 | 20.1 | 721 | 3.71 | 1.5 | -0.5 | 0.5 | 83 | -0.1 | 0.2 | -0.1 | 103 | 2.17 | 0.064 | 2 | 37 | 1.64 | 304 | 0.218 | -20 | 2.01 | 0.043 | 1.27 | 0.2 | 0.05 | 8 | 0.2 | -0.05 | 7 | -0.5 | -0.2
1162714 | 16QVV007 | QVV | Corina Carlton CC02 | Sample | 2016-09-08 | 08:55 | 155 | 160 | 47.244 | 48.768 | 1.524 | 19 | Dry | 1162714 | Rock | 2.19 | 0.0025 | 1.5 | 85.3 | 2.4 | 67 | -0.1 | 24 | 22.3 | 988 | 4.17 | 0.8 | 1.2 | 0.4 | 130 | -0.1 | 0.3 | -0.1 | 148 | 2.95 | 0.053 | 2 | 54 | 1.88 | 374 | 0.206 | -20 | 2.14 | 0.042 | 1.47 | 0.2 | 0.01 | 11.7 | 0.3 | -0.05 | 7 | -0.5 | -0.2
1162715 | 16QVV007 | QVV | Corina Carlton CC02 | Sample | 2016-09-08 | 09:01 | 160 | 165 | 48.768 | 50.292 | 1.524 | 19 | Dry | 1162715 | Rock | 1.73 | 0.01 | 1 | 52.1 | 4.6 | 72 | -0.1 | 30.4 | 22.2 | 817 | 4.06 | 1.2 | 4 | 1.1 | 206 | 0.2 | 0.4 | -0.1 | 139 | 3.57 | 0.058 | 6 | 99 | 1.75 | 178 | 0.112 | -20 | 1.63 | 0.05 | 0.71 | 0.2 | 0.03 | 17.1 | 0.2 | -0.05 | 7 | -0.5 | -0.2
1162716 | 16QVV007 | QVV | Corina Carlton CC02 | Sample | 2016-09-08 | 09:07 | 165 | 170 | 50.292 | 51.816 | 1.524 | 19 | Dry | 1162716 | Rock | 1.84 | 0.0025 | 0.8 | 17 | 5.1 | 73 | -0.1 | 26.3 | 17.8 | 787 | 3.19 | 1.7 | 0.5 | 1.4 | 455 | 0.1 | 0.3 | -0.1 | 106 | 4.33 | 0.056 | 6 | 106 | 1.57 | 731 | 0.18 | -20 | 1.11 | 0.047 | 0.74 | 0.3 | -0.01 | 9.4 | 0.2 | -0.05 | 6 | -0.5 | -0.2
1162717 | 16QVV007 | QVV | Corina Carlton CC02 | Sample | 2016-09-08 | 09:15 | 170 | 175 | 51.816 | 53.34 | 1.524 | 19 | Dry | 1162717 | Rock | 1.99 | 0.0025 | 1.3 | 50.4 | 3.1 | 66 | -0.1 | 57 | 22 | 860 | 4.01 | 1.5 | 1.5 | 1 | 151 | 0.1 | 0.4 | -0.1 | 125 | 3.45 | 0.05 | 5 | 179 | 2.17 | 235 | 0.137 | -20 | 2.05 | 0.046 | 1.18 | 0.1 | 0.06 | 16.8 | 0.3 | -0.05 | 7 | -0.5 | -0.2
1162718 | 16QVV007 | QVV | Corina Carlton CC02 | Sample | 2016-09-08 | 09:20 | 175 | 180 | 53.34 | 54.864 | 1.524 | 19 | Dry | 1162718 | Rock | 2.05 | 0.0025 | 1.2 | 17.8 | 2.4 | 68 | -0.1 | 21.7 | 20.8 | 794 | 3.94 | 2.4 | -0.5 | 0.9 | 201 | -0.1 | 0.4 | -0.1 | 98 | 3.82 | 0.054 | 6 | 178 | 2.18 | 946 | 0.068 | -20 | 1.93 | 0.047 | 0.53 | -0.1 | -0.01 | 16.2 | -0.1 | -0.05 | 7 | -0.5 | -0.2
1162719 | 16QVV007 | QVV | Corina Carlton CC02 | Sample | 2016-09-08 | 09:26 | 180 | 185 | 54.864 | 56.388 | 1.524 | 20 | Dry | 1162719 | Rock | 2.21 | 0.0025 | 4.1 | 76.5 | 4.9 | 87 | 0.1 | 41.5 | 26.9 | 1219 | 5.21 | 5.8 | 1.3 | 1.6 | 249 | 0.2 | 0.8 | -0.1 | 137 | 4.31 | 0.046 | 8 | 120 | 1.82 | 606 | 0.074 | -20 | 1.61 | 0.042 | 1.1 | 0.2 | 0.05 | 24.4 | 0.3 | -0.05 | 7 | -0.5 | -0.2
1162721 | 16QVV007 | QVV | Corina Carlton CC02 | Sample | 2016-09-08 | 09:31 | 185 | 190 | 56.388 | 57.912 | 1.524 | 19 | Dry | 1162721 | Rock | 2.01 | 0.022 | 2.7 | 27.1 | 8.5 | 85 | -0.1 | 18.9 | 17.5 | 1208 | 4.04 | 1.7 | 16.7 | 1.1 | 218 | 0.2 | 0.4 | -0.1 | 81 | 4.54 | 0.063 | 6 | 41 | 1.72 | 1862 | 0.022 | -20 | 0.92 | 0.036 | 0.61 | 0.1 | 0.14 | 17.5 | 0.2 | 0.07 | 4 | -0.5 | -0.2
1162722 | 16QVV007 | QVV | Corina Carlton CC02 | Sample | 2016-09-08 | 09:36 | 190 | 195 | 57.912 | 59.436 | 1.524 | 20 | Dry | 1162722 | Rock | 2.02 | 0.027 | 11.4 | 37.4 | 7 | 83 | 0.1 | 7.2 | 14.4 | 1142 | 4.03 | 2.9 | 23.4 | 0.5 | 187 | 0.4 | 1.5 | -0.1 | 63 | 3.97 | 0.055 | 3 | 16 | 1.64 | 549 | 0.013 | -20 | 0.78 | 0.024 | 0.46 | 0.2 | 0.15 | 18.4 | 0.1 | -0.05 | 2 | -0.5 | -0.2
1162723 | 16QVV007 | QVV | Corina Carlton CC02 | Sample | 2016-09-08 | 09:41 | 195 | 200 | 59.436 | 60.96 | 1.524 | 20 | Dry | 1162723 | Rock | 2.14 | 0.187 | 105.8 | 40.5 | 25.6 | 80 | 0.5 | 15.3 | 15.7 | 978 | 3.7 | 11 | 164.8 | 0.3 | 221 | 0.6 | 1.7 | 0.5 | 57 | 4.66 | 0.005 | 1 | 19 | 1.33 | 683 | 0.001 | -20 | 0.48 | 0.006 | 0.2 | -0.1 | 0.85 | 16.5 | 0.1 | -0.05 | 1 | -0.5 | 0.9
1162724 | 16QVV007 | QVV | Corina Carlton CC02 | Sample | 2016-09-08 | 09:47 | 200 | 205 | 60.96 | 62.484 | 1.524 | 20 | Dry | 1162724 | Rock | 1.9 | 0.015 | 9.4 | 37.3 | 5.8 | 100 | -0.1 | 26.3 | 21.8 | 1011 | 4.67 | 2.5 | 12.5 | 0.8 | 136 | 0.2 | 1.4 | -0.1 | 113 | 4.22 | 0.003 | 2 | 64 | 2.14 | 228 | 0.023 | -20 | 1.41 | 0.016 | 0.73 | -0.1 | 0.99 | 21.3 | 0.2 | -0.05 | 5 | -0.5 | -0.2
1162725 | 16QVV007 | QVV | Corina Carlton CC02 | Sample | 2016-09-08 | 09:52 | 205 | 210 | 62.484 | 64.008 | 1.524 | 20 | Dry | 1162725 | Rock | 2.02 | 0.01 | 5.7 | 99.6 | 4 | 104 | 0.2 | 19.5 | 24.4 | 1192 | 5.38 | 1.2 | 6.6 | 1.5 | 132 | 0.2 | 4.2 | -0.1 | 170 | 3.95 | 0.008 | 4 | 44 | 2.28 | 661 | 0.064 | -20 | 1.39 | 0.046 | 1.03 | 0.1 | 0.95 | 24.6 | 0.3 | 0.24 | 6 | -0.5 | -0.2
1162726 | 16QVV007 | QVV | Corina Carlton CC02 | Sample | 2016-09-08 | 09:58 | 210 | 215 | 64.008 | 65.532 | 1.524 | 19 | Dry | 1162726 | Rock | 2.04 | 0.0025 | 1.8 | 84.5 | 4.8 | 86 | 0.1 | 13.1 | 21.8 | 1081 | 4.92 | 1 | -0.5 | 3 | 147 | 0.2 | 2 | -0.1 | 148 | 3.63 | 0.039 | 7 | 50 | 2.19 | 665 | 0.082 | -20 | 1.52 | 0.07 | 1.05 | -0.1 | 0.32 | 21.4 | 0.3 | 0.13 | 7 | -0.5 | -0.2
1162727 | 16QVV007 | QVV | Corina Carlton CC02 | Sample | 2016-09-08 | 10:05 | 215 | 220 | 65.532 | 67.056 | 1.524 | 19 | Dry | 1162727 | Rock | 2.15 | 0.0025 | 1.6 | 9.7 | 3.4 | 50 | -0.1 | 9.9 | 19.4 | 1004 | 4.53 | 13.5 | -0.5 | 1.9 | 174 | -0.1 | 1.9 | 0.3 | 84 | 3.7 | 0.057 | 10 | 59 | 2.1 | 944 | 0.047 | -20 | 1.49 | 0.036 | 0.79 | -0.1 | 0.22 | 17.5 | 0.2 | 0.06 | 5 | -0.5 | -0.2
1162728 | 16QVV007 | QVV | Corina Carlton CC02 | Sample | 2016-09-08 | 10:11 | 220 | 225 | 67.056 | 68.58 | 1.524 | 20 | Dry | 1162728 | Rock | 2.1 | 0.0025 | 1.3 | 13.3 | 3.8 | 49 | -0.1 | 8.6 | 19.9 | 925 | 4.52 | 46 | -0.5 | 1.5 | 173 | -0.1 | 1.5 | 0.4 | 84 | 3.69 | 0.05 | 7 | 24 | 1.71 | 999 | 0.028 | -20 | 1.14 | 0.02 | 0.59 | 0.1 | 0.63 | 16 | 0.2 | 0.07 | 4 | -0.5 | -0.2
1162729 | 16QVV007 | QVV | Corina Carlton CC02 | Sample | 2016-09-08 | 10:16 | 225 | 230 | 68.58 | 70.104 | 1.524 | 20 | Dry | 1162729 | Rock | 2.05 | 0.0025 | 1.8 | 47.2 | 5.7 | 54 | -0.1 | 26.1 | 21.5 | 1009 | 5.23 | 37.6 | -0.5 | 2 | 160 | -0.1 | 1.3 | 0.2 | 97 | 3.56 | 0.113 | 8 | 16 | 1.4 | 299 | 0.017 | -20 | 1.05 | 0.028 | 0.54 | 0.1 | 0.43 | 18.8 | 0.1 | 0.07 | 3 | -0.5 | -0.2
1162731 | 16QVV007 | QVV | Corina Carlton CC02 | Sample | 2016-09-08 | 10:23 | 230 | 235 | 70.104 | 71.628 | 1.524 | 20 | Dry | 1162731 | Rock | 1.77 | 0.0025 | 2.9 | 96.4 | 5.5 | 55 | -0.1 | 30.7 | 22.1 | 845 | 4.9 | 2.8 | -0.5 | 1.8 | 179 | -0.1 | 1.2 | -0.1 | 109 | 3.5 | 0.111 | 8 | 20 | 1.58 | 298 | 0.042 | -20 | 1.57 | 0.046 | 0.62 | 0.1 | 0.06 | 17.3 | 0.2 | 0.14 | 5 | -0.5 | -0.2
1162732 | 16QVV007 | QVV | Corina Carlton CC02 | Sample | 2016-09-08 | 10:27 | 235 | 240 | 71.628 | 73.152 | 1.524 | 20 | Dry | 1162732 | Rock | 2 | 0.008 | 2 | 121.6 | 2.4 | 80 | 0.1 | 30.8 | 23.7 | 914 | 5.06 | 1 | 3.7 | 1.5 | 148 | 0.1 | 0.3 | -0.1 | 158 | 3.02 | 0.118 | 7 | 30 | 2.21 | 554 | 0.163 | -20 | 2.4 | 0.06 | 1.18 | 0.3 | 0.03 | 16.9 | 0.3 | 0.14 | 9 | -0.5 | -0.2
1162733 | 16QVV007 | QVV | Corina Carlton CC02 | Sample | 2016-09-08 | 10:36 | 240 | 245 | 73.152 | 74.676 | 1.524 | 19 | Dry | 1162733 | Rock | 1.98 | 0.0025 | 1.7 | 50.5 | 2.8 | 60 | -0.1 | 30.9 | 24 | 894 | 5.12 | 0.8 | -0.5 | 2.1 | 98 | -0.1 | 0.2 | -0.1 | 165 | 3.24 | 0.123 | 10 | 38 | 2.23 | 205 | 0.088 | -20 | 2.36 | 0.07 | 0.52 | 0.2 | 0.02 | 17.8 | 0.1 | 0.09 | 10 | -0.5 | -0.2
1162734 | 16QVV007 | QVV | Corina Carlton CC02 | Sample | 2016-09-08 | 10:44 | 245 | 250 | 74.676 | 76.2 | 1.524 | 20 | Dry | 1162734 | Rock | 2.09 | 0.008 | 2.3 | 16.5 | 3.6 | 62 | -0.1 | 33.3 | 18.6 | 924 | 4.12 | 0.6 | -0.5 | 4.9 | 126 | -0.1 | 0.3 | 0.4 | 90 | 2.88 | 0.08 | 12 | 126 | 2.08 | 613 | 0.104 | -20 | 2.12 | 0.037 | 0.84 | 0.4 | 0.02 | 11.2 | 0.2 | 0.21 | 8 | -0.5 | -0.2
1162735 | 16QVV007 | QVV | Corina Carlton CC02 | Sample | 2016-09-08 | 10:52 | 250 | 255 | 76.2 | 77.724 | 1.524 | 18 | Dry | 1162735 | Rock | 2.2 | 0.141 | 13.7 | 12.1 | 11.3 | 62 | 0.6 | 7.3 | 7.5 | 1035 | 2.44 | 0.7 | 134.8 | 8 | 204 | 0.3 | 0.4 | 0.2 | 47 | 3.7 | 0.051 | 16 | 18 | 1.03 | 1657 | 0.027 | -20 | 0.6 | 0.056 | 0.38 | 0.3 | 0.13 | 9.1 | 0.1 | 0.09 | 3 | -0.5 | 0.4
1162736 | 16QVV007 | QVV | Corina Carlton CC02 | Sample | 2016-09-08 | 10:58 | 255 | 260 | 77.724 | 79.248 | 1.524 | 20 | Dry | 1162736 | Rock | 2.21 | 0.18 | 3.3 | 11 | 11 | 58 | 0.9 | 7.8 | 7.3 | 619 | 2.05 | 0.6 | 171.4 | 10.1 | 276 | -0.1 | 0.2 | 0.1 | 35 | 2.39 | 0.051 | 18 | 21 | 0.72 | 1434 | 0.034 | -20 | 0.56 | 0.053 | 0.35 | 0.6 | 0.16 | 7.6 | 0.1 | 0.11 | 3 | -0.5 | 0.5
1162737 | 16QVV007 | QVV | Corina Carlton CC02 | Sample | 2016-09-08 | 11:05 | 260 | 265 | 79.248 | 80.772 | 1.524 | 19 | Dry | 1162737 | Rock | 1.96 | 0.037 | 3.2 | 4.7 | 6.4 | 47 | 0.2 | 7.8 | 7.6 | 576 | 2.03 | 1 | 34.4 | 11 | 82 | -0.1 | 0.2 | -0.1 | 26 | 1.71 | 0.048 | 15 | 23 | 0.72 | 574 | 0.043 | -20 | 0.84 | 0.063 | 0.56 | 0.7 | 0.07 | 7.6 | 0.2 | 0.09 | 4 | -0.5 | -0.2
1162738 | 16QVV007 | QVV | Corina Carlton CC02 | Sample | 2016-09-08 | 11:22 | 265 | 270 | 80.772 | 82.296 | 1.524 | 19 | Dry | 1162738 | Rock | 2.01 | 0.094 | 2.5 | 8.1 | 12.1 | 55 | 0.5 | 7.5 | 7.8 | 681 | 2.13 | 0.9 | 96.3 | 10.5 | 240 | -0.1 | 0.3 | 0.2 | 30 | 2.24 | 0.047 | 17 | 21 | 0.78 | 1730 | 0.029 | -20 | 0.6 | 0.058 | 0.38 | 0.9 | 0.13 | 7 | 0.2 | 0.24 | 3 | -0.5 | 0.3
1162739 | 16QVV007 | QVV | Corina Carlton CC02 | Sample | 2016-09-08 | 11:23 | 270 | 275 | 82.296 | 83.82 | 1.524 | 19 | Dry | 1162739 | Rock | 1.93 | 0.402 | 2.8 | 12.3 | 12.2 | 62 | 2.3 | 7.7 | 7.5 | 751 | 2.49 | 0.6 | 417.7 | 10 | 159 | 0.2 | 0.4 | 0.1 | 44 | 2.27 | 0.046 | 16 | 22 | 0.79 | 973 | 0.035 | -20 | 0.71 | 0.065 | 0.48 | 0.8 | 0.26 | 7.5 | 0.1 | 0.35 | 3 | -0.5 | 1.4
1162741 | 16QVV007 | QVV | Corina Carlton CC02 | Sample | 2016-09-08 | 11:31 | 275 | 280 | 83.82 | 85.344 | 1.524 | 19 | Dry | 1162741 | Rock | 2.07 | 0.08 | 7.2 | 22.8 | 11.6 | 85 | 0.5 | 7.1 | 10.9 | 962 | 3.08 | 1.2 | 73.8 | 7.9 | 185 | 0.2 | 0.4 | 0.2 | 66 | 2.73 | 0.052 | 13 | 21 | 1.15 | 1326 | 0.034 | -20 | 0.79 | 0.041 | 0.55 | 0.8 | 0.12 | 11.8 | 0.2 | 0.29 | 4 | -0.5 | 0.3
1162742 | 16QVV007 | QVV | Corina Carlton CC02 | Sample | 2016-09-08 | 11:37 | 280 | 285 | 85.344 | 86.868 | 1.524 | 20 | Dry | 1162742 | Rock | 1.97 | 0.008 | 2.2 | 2.9 | 7.1 | 44 | -0.1 | 6.9 | 7.4 | 772 | 2.18 | 1.9 | 3.2 | 7.2 | 134 | -0.1 | 0.2 | 0.2 | 24 | 2.56 | 0.038 | 11 | 14 | 0.96 | 701 | 0.006 | -20 | 0.67 | 0.009 | 0.38 | 0.2 | 0.06 | 5.7 | 0.1 | 0.07 | 2 | -0.5 | -0.2
1162743 | 16QVV007 | QVV | Corina Carlton CC02 | Sample | 2016-09-08 | 11:44 | 285 | 290 | 86.868 | 88.392 | 1.524 | 20 | Dry | 1162743 | Rock | 2.16 | 0.0025 | 2 | 2.5 | 6.3 | 47 | -0.1 | 7.9 | 7.7 | 602 | 2.3 | 6.5 | 3 | 7.6 | 131 | -0.1 | 0.2 | -0.1 | 29 | 2.31 | 0.039 | 10 | 27 | 0.87 | 866 | 0.013 | -20 | 0.85 | 0.009 | 0.45 | 0.2 | 0.09 | 6.4 | 0.1 | 0.08 | 3 | -0.5 | -0.2
1162744 | 16QVV007 | QVV | Corina Carlton CC02 | Sample | 2016-09-08 | 11:49 | 290 | 295 | 88.392 | 89.916 | 1.524 | 20 | Dry | 1162744 | Rock | 2.25 | 0.0025 | 1.7 | 3.1 | 4.9 | 39 | -0.1 | 8.7 | 6.4 | 614 | 2.23 | 1.9 | 0.6 | 8.5 | 132 | -0.1 | 0.2 | -0.1 | 35 | 2.17 | 0.044 | 11 | 31 | 1.07 | 1046 | 0.055 | -20 | 0.95 | 0.032 | 0.69 | 0.4 | 0.05 | 7 | 0.2 | 0.1 | 4 | -0.5 | -0.2
1162745 | 16QVV007 | QVV | Corina Carlton CC02 | Sample | 2016-09-08 | 11:56 | 295 | 300 | 89.916 | 91.44 | 1.524 | 19 | Dry | 1162745 | Rock | 1.88 | 0.0025 | 2.2 | 4.8 | 5.7 | 29 | -0.1 | 6.9 | 4.5 | 477 | 1.85 | 1.7 | 0.8 | 8.5 | 124 | -0.1 | 0.2 | -0.1 | 28 | 2.07 | 0.041 | 13 | 21 | 0.73 | 875 | 0.034 | -20 | 0.76 | 0.052 | 0.49 | 0.7 | 0.04 | 6.2 | 0.1 | 0.11 | 3 | -0.5 | -0.2
1162746 | 16QVV007 | QVV | Corina Carlton CC02 | Sample | 2016-09-08 | 12:06 | 300 | 305 | 91.44 | 92.964 | 1.524 | 19 | Dry | 1162746 | Rock | 2.35 | 0.13 | 2.3 | 17.9 | 10 | 27 | 0.6 | 5.5 | 5 | 495 | 1.65 | 6.5 | 140.6 | 6.1 | 137 | -0.1 | 0.5 | 0.2 | 17 | 1.87 | 0.028 | 7 | 12 | 0.6 | 1387 | 0.002 | -20 | 0.47 | 0.013 | 0.27 | 0.5 | 0.12 | 5.2 | -0.1 | 0.21 | 2 | -0.5 | 0.4
1162747 | 16QVV007 | QVV | Corina Carlton CC02 | Sample | 2016-09-08 | 12:11 | 305 | 310 | 92.964 | 94.488 | 1.524 | 19 | Dry | 1162747 | Rock | 2.14 | 0.006 | 3 | 12.6 | 4 | 36 | -0.1 | 6 | 5.3 | 704 | 2.15 | 1.7 | 1.3 | 9.4 | 821 | -0.1 | 0.2 | 0.2 | 22 | 1.67 | 0.041 | 20 | 19 | 0.55 | 1647 | 0.038 | -20 | 0.74 | 0.046 | 0.44 | 0.9 | 0.08 | 5.4 | 0.1 | 0.18 | 3 | -0.5 | -0.2
1162748 | 16QVV007 | QVV | Corina Carlton CC02 | Sample | 2016-09-08 | 12:20 | 310 | 315 | 94.488 | 96.012 | 1.524 | 19 | Dry | 1162748 | Rock | 2.13 | 0.0025 | 2.5 | 4.7 | 1.8 | 32 | -0.1 | 6.1 | 4.7 | 590 | 1.86 | 0.7 | -0.5 | 8 | 557 | -0.1 | 0.1 | 0.1 | 23 | 1.06 | 0.046 | 21 | 20 | 0.56 | 689 | 0.093 | -20 | 1 | 0.043 | 0.63 | 1.5 | 0.01 | 3.2 | 0.2 | 0.15 | 5 | -0.5 | -0.2
1162749 | 16QVV007 | QVV | Corina Carlton CC02 | Sample | 2016-09-08 | 12:29 | 315 | 320 | 96.012 | 97.536 | 1.524 | 19 | Dry | 1162749 | Rock | 1.85 | 0.01 | 3.1 | 4.9 | 3.2 | 38 | -0.1 | 5.7 | 4.7 | 672 | 2.08 | 0.6 | 5.3 | 7 | 384 | -0.1 | 0.1 | 0.1 | 32 | 1.46 | 0.037 | 16 | 20 | 0.62 | 917 | 0.114 | -20 | 1.12 | 0.057 | 0.78 | 1.9 | 0.02 | 3.6 | 0.3 | 0.24 | 5 | -0.5 | -0.2
1162751 | 16QVV007 | QVV | Corina Carlton CC02 | Sample | 2016-09-08 | 12:39 | 320 | 325 | 97.536 | 99.06 | 1.524 | 19 | Dry | 1162751 | Rock | 2.16 | 0.015 | 2.7 | 8.2 | 3.9 | 47 | -0.1 | 6.2 | 6 | 616 | 2.11 | 0.6 | 14.2 | 10.1 | 457 | -0.1 | 0.1 | 0.1 | 32 | 1.57 | 0.049 | 23 | 23 | 0.64 | 596 | 0.089 | -20 | 0.94 | 0.058 | 0.68 | 1.7 | 0.04 | 5.2 | 0.3 | 0.23 | 6 | -0.5 | -0.2
1162752 | 16QVV007 | QVV | Corina Carlton CC02 | Sample | 2016-09-08 | 12:49 | 325 | 330 | 99.06 | 100.584 | 1.524 | 19 | Dry | 1162752 | Rock | 2.27 | 0.023 | 2.8 | 11 | 4.4 | 37 | 0.1 | 5.6 | 5.1 | 628 | 2 | 0.7 | 27.5 | 8.1 | 279 | -0.1 | 0.1 | 0.1 | 28 | 1.76 | 0.045 | 18 | 22 | 0.54 | 1475 | 0.076 | -20 | 0.79 | 0.046 | 0.52 | 1.8 | 0.04 | 4.7 | 0.2 | 0.18 | 5 | -0.5 | -0.2
1162753 | 16QVV008 | QVV | Corina Carlton CC02 | Sample | 2016-09-09 | 08:36 | 0 | 5 | 0 | 1.524 | 1.524 | 16 | Dry | 1162753 | Rock | 1.9 | 0.005 | 1 | 110.3 | 7.8 | 77 | -0.1 | 27.2 | 26.5 | 1078 | 4.61 | 16.3 | 1 | 0.9 | 56 | 0.1 | 1.1 | -0.1 | 131 | 1.09 | 0.068 | 5 | 54 | 1.19 | 889 | 0.127 | -20 | 1.82 | 0.051 | 0.98 | 0.2 | 0.16 | 16.8 | 0.3 | -0.05 | 6 | -0.5 | -0.2
1162754 | 16QVV008 | QVV | Corina Carlton CC02 | Sample | 2016-09-09 | 08:51 | 5 | 10 | 1.524 | 3.048 | 1.524 | 18 | Dry | 1162754 | Rock | 1.94 | 0.0025 | 1.4 | 42.5 | 3.1 | 25 | -0.1 | 8.4 | 9.9 | 394 | 2.05 | 5 | -0.5 | 0.7 | 19 | -0.1 | 0.3 | -0.1 | 55 | 0.44 | 0.024 | 2 | 13 | 0.42 | 289 | 0.045 | -20 | 0.63 | 0.084 | 0.22 | 0.6 | 0.06 | 7.1 | -0.1 | -0.05 | 3 | -0.5 | -0.2
1162755 | 16QVV008 | QVV | Corina Carlton CC02 | Sample | 2016-09-09 | 09:01 | 10 | 15 | 3.048 | 4.572 | 1.524 | 18 | Dry | 1162755 | Rock | 1.86 | 0.005 | 1 | 42.2 | 3.1 | 72 | -0.1 | 32.5 | 27 | 932 | 4.58 | 17.3 | 1.5 | 1.1 | 38 | 0.2 | 0.4 | -0.1 | 131 | 0.54 | 0.064 | 6 | 165 | 1.31 | 661 | 0.084 | -20 | 1.77 | 0.066 | 0.98 | -0.1 | 0.09 | 23.2 | 0.3 | -0.05 | 6 | -0.5 | -0.2
1162756 | 16QVV008 | QVV | Corina Carlton CC02 | Sample | 2016-09-09 | 09:12 | 15 | 20 | 4.572 | 6.096 | 1.524 | 26 | Dry | 1162756 | Rock | 2.8 | 0.005 | 1.5 | 34.6 | 5.5 | 66 | -0.1 | 17.7 | 27.5 | 973 | 4.79 | 22.8 | 3.1 | 1.5 | 64 | 0.2 | 1.4 | 0.1 | 121 | 0.36 | 0.073 | 8 | 81 | 0.73 | 2423 | 0.033 | -20 | 1.3 | 0.032 | 0.67 | 0.5 | 0.15 | 23.2 | 0.3 | 0.05 | 4 | -0.5 | -0.2
1162757 | 16QVV008 | QVV | Corina Carlton CC02 | Sample | 2016-09-09 | 09:21 | 20 | 25 | 6.096 | 7.62 | 1.524 | 24 | Dry | 1162757 | Rock | 3.43 | 0.0025 | 1.3 | 28.8 | 3.2 | 74 | -0.1 | 19 | 23 | 841 | 4.64 | 17.1 | -0.5 | 1.7 | 50 | 0.2 | 0.9 | -0.1 | 116 | 0.41 | 0.078 | 8 | 83 | 0.85 | 1011 | 0.066 | -20 | 1.34 | 0.056 | 0.72 | 0.2 | 0.09 | 22.4 | 0.2 | -0.05 | 5 | -0.5 | -0.2
1162758 | 16QVV008 | QVV | Corina Carlton CC02 | Sample | 2016-09-09 | 09:34 | 25 | 30 | 7.62 | 9.144 | 1.524 | 18 | Dry | 1162758 | Rock | 1.59 | 0.0025 | 2.2 | 34.3 | 5.2 | 81 | -0.1 | 22.4 | 27.1 | 1072 | 5.07 | 30.7 | -0.5 | 1.6 | 50 | 0.2 | 1.1 | -0.1 | 135 | 0.27 | 0.076 | 9 | 78 | 0.4 | 792 | 0.01 | -20 | 0.9 | 0.024 | 0.41 | 0.2 | 0.19 | 29 | 0.1 | -0.05 | 3 | -0.5 | -0.2
1162759 | 16QVV008 | QVV | Corina Carlton CC02 | Sample | 2016-09-09 | 10:04 | 30 | 35 | 9.144 | 10.668 | 1.524 | 19 | Dry | 1162759 | Rock | 1.96 | 0.0025 | 2.3 | 24.1 | 3.4 | 83 | -0.1 | 13.6 | 23.7 | 1098 | 4.87 | 31.9 | -0.5 | 2 | 76 | 0.2 | 1.2 | -0.1 | 123 | 0.23 | 0.069 | 8 | 57 | 0.4 | 1175 | 0.014 | -20 | 0.89 | 0.039 | 0.46 | 0.2 | 0.19 | 25.2 | 0.1 | -0.05 | 4 | -0.5 | -0.2
1162761 | 16QVV008 | QVV | Corina Carlton CC02 | Sample | 2016-09-09 | 10:12 | 35 | 40 | 10.668 | 12.192 | 1.524 | 19 | Dry | 1162761 | Rock | 2.2 | 0.015 | 3 | 61.8 | 3.5 | 82 | -0.1 | 29.3 | 24.2 | 1143 | 5.04 | 33.3 | 11.5 | 1.5 | 80 | 0.2 | 1.6 | -0.1 | 147 | 0.19 | 0.062 | 6 | 63 | 0.32 | 1285 | 0.016 | -20 | 0.82 | 0.042 | 0.46 | 0.2 | 0.27 | 24 | 0.2 | -0.05 | 4 | -0.5 | -0.2
1162762 | 16QVV008 | QVV | Corina Carlton CC02 | Sample | 2016-09-09 | 10:15 | 40 | 45 | 12.192 | 13.716 | 1.524 | 18 | Dry | 1162762 | Rock | 1.33 | 0.015 | 5.2 | 28.9 | 3.8 | 88 | -0.1 | 27.7 | 28.5 | 1183 | 5.67 | 61.9 | 10.9 | 0.8 | 59 | 0.3 | 1 | -0.1 | 178 | 0.12 | 0.026 | 4 | 51 | 0.25 | 653 | 0.004 | -20 | 0.85 | 0.01 | 0.46 | 0.2 | 0.76 | 27.4 | 0.3 | -0.05 | 4 | -0.5 | -0.2
1162763 | 16QVV008 | QVV | Corina Carlton CC02 | Sample | 2016-09-09 | 10:15 | 45 | 50 | 13.716 | 15.24 | 1.524 | 19 | Dry | 1162763 | Rock | 1.81 | 0.078 | 5 | 84.4 | 3.3 | 109 | 0.3 | 8.7 | 18.5 | 1215 | 4.79 | 31.5 | 71.4 | 0.6 | 70 | 0.4 | 2.6 | -0.1 | 124 | 0.13 | 0.048 | 3 | 20 | 0.28 | 815 | 0.016 | -20 | 0.87 | 0.029 | 0.46 | 0.7 | 1.08 | 20.2 | 0.4 | -0.05 | 4 | -0.5 | 0.3
1162764 | 16QVV008 | QVV | Corina Carlton CC02 | Sample | 2016-09-09 | 10:18 | 50 | 55 | 15.24 | 16.764 | 1.524 | 20 | Dry | 1162764 | Rock | 2.07 | 0.041 | 2.7 | 79.9 | 2.9 | 111 | 0.2 | 3 | 14 | 953 | 4.2 | 12.2 | 35.3 | 0.8 | 59 | 0.4 | 1.3 | -0.1 | 98 | 0.21 | 0.085 | 4 | 8 | 0.29 | 1083 | 0.032 | -20 | 0.67 | 0.047 | 0.42 | 1.4 | 0.43 | 19.3 | 0.1 | -0.05 | 3 | -0.5 | -0.2
1162765 | 16QVV008 | QVV | Corina Carlton CC02 | Sample | 2016-09-09 | 10:21 | 55 | 60 | 16.764 | 18.288 | 1.524 | 20 | Dry | 1162765 | Rock | 2.5 | 0.037 | 3 | 51.9 | 2.5 | 72 | 0.1 | 3 | 11.7 | 922 | 4.37 | 13 | 29.3 | 0.6 | 62 | 0.4 | 2.6 | -0.1 | 111 | 0.19 | 0.071 | 3 | 6 | 0.15 | 878 | 0.023 | -20 | 0.54 | 0.071 | 0.29 | 1.6 | 0.8 | 18.7 | -0.1 | -0.05 | 2 | -0.5 | -0.2
1162766 | 16QVV008 | QVV | Corina Carlton CC02 | Sample | 2016-09-09 | 10:24 | 60 | 65 | 18.288 | 19.812 | 1.524 | 20 | Dry | 1162766 | Rock | 2.01 | 0.094 | 9.7 | 27.8 | 12.2 | 69 | 0.2 | 14.1 | 14.7 | 1091 | 4.38 | 12.2 | 87.3 | 0.5 | 84 | 0.5 | 0.9 | 0.2 | 76 | 3.52 | 0.022 | 2 | 16 | 0.17 | 983 | 0.004 | -20 | 0.46 | 0.021 | 0.22 | 0.4 | 0.91 | 18.1 | 0.1 | -0.05 | 1 | -0.5 | 0.2
1162767 | 16QVV008 | QVV | Corina Carlton CC02 | Sample | 2016-09-09 | 10:30 | 65 | 70 | 19.812 | 21.336 | 1.524 | 19 | Dry | 1162767 | Rock | 2.17 | 0.038 | 12.2 | 38.7 | 6 | 78 | 0.1 | 23.8 | 22.8 | 1039 | 4.22 | 5.8 | 31.6 | 0.3 | 163 | 0.2 | 1.1 | -0.1 | 60 | 4.42 | 0.005 | 1 | 29 | 0.68 | 1486 | 0.007 | -20 | 0.85 | 0.017 | 0.51 | 0.1 | 0.72 | 16.6 | 0.2 | -0.05 | 2 | -0.5 | -0.2
1162768 | 16QVV008 | QVV | Corina Carlton CC02 | Sample | 2016-09-09 | 10:34 | 70 | 75 | 21.336 | 22.86 | 1.524 | 20 | Dry | 1162768 | Rock | 2.27 | 0.031 | 10.3 | 81.4 | 3.9 | 93 | 0.1 | 17.4 | 22.1 | 932 | 4.41 | 3.7 | 26.8 | 1 | 120 | 0.2 | 1 | -0.1 | 101 | 2.98 | 0.023 | 4 | 23 | 1.24 | 659 | 0.053 | -20 | 0.89 | 0.034 | 0.68 | 0.4 | 0.26 | 18.4 | 0.2 | -0.05 | 4 | -0.5 | -0.2
1162769 | 16QVV008 | QVV | Corina Carlton CC02 | Sample | 2016-09-09 | 10:39 | 75 | 80 | 22.86 | 24.384 | 1.524 | 20 | Dry | 1162769 | Rock | 2.7 | 0.007 | 39.2 | 58.5 | 33.9 | 91 | 0.2 | 16.5 | 21.6 | 1064 | 4.37 | 2.9 | 1.3 | 1.5 | 153 | 0.2 | 1.2 | 0.3 | 109 | 3.42 | 0.072 | 7 | 43 | 1.82 | 663 | 0.08 | -20 | 1.4 | 0.046 | 0.92 | 0.3 | 0.12 | 19 | 0.3 | -0.05 | 6 | -0.5 | -0.2
1162771 | 16QVV008 | QVV | Corina Carlton CC02 | Sample | 2016-09-09 | 10:44 | 80 | 85 | 24.384 | 25.908 | 1.524 | 20 | Dry | 1162771 | Rock | 2.87 | 0.0025 | 1.7 | 32.7 | 1.8 | 71 | -0.1 | 17 | 23.4 | 1015 | 4.66 | 1.8 | -0.5 | 0.9 | 110 | -0.1 | 0.1 | -0.1 | 128 | 2.8 | 0.064 | 5 | 57 | 2.39 | 391 | 0.122 | -20 | 2.1 | 0.052 | 1.26 | -0.1 | 0.03 | 16.9 | 0.3 | -0.05 | 8 | -0.5 | -0.2
1162772 | 16QVV008 | QVV | Corina Carlton CC02 | Sample | 2016-09-09 | 10:49 | 85 | 90 | 25.908 | 27.432 | 1.524 | 20 | Dry | 1162772 | Rock | 2.67 | 0.0025 | 4.3 | 18 | 2.3 | 69 | -0.1 | 17.3 | 22.5 | 1096 | 4.36 | 1.7 | 0.7 | 4.3 | 139 | -0.1 | 0.2 | 0.1 | 120 | 3.11 | 0.045 | 10 | 72 | 2.11 | 672 | 0.102 | -20 | 1.68 | 0.052 | 1.22 | 0.1 | 0.11 | 17.7 | 0.4 | -0.05 | 7 | -0.5 | -0.2
1162773 | 16QVV008 | QVV | Corina Carlton CC02 | Sample | 2016-09-09 | 10:55 | 90 | 95 | 27.432 | 28.956 | 1.524 | 20 | Dry | 1162773 | Rock | 2.18 | 0.006 | 1.1 | 16.1 | 2.6 | 81 | -0.1 | 20.4 | 24.6 | 1192 | 5.01 | 1.9 | 3.3 | 1.1 | 181 | -0.1 | 0.3 | -0.1 | 131 | 3.88 | 0.056 | 7 | 58 | 2.67 | 751 | 0.107 | -20 | 1.87 | 0.023 | 1.19 | -0.1 | 0.04 | 21.7 | 0.4 | -0.05 | 7 | -0.5 | -0.2
1162774 | 16QVV008 | QVV | Corina Carlton CC02 | Sample | 2016-09-09 | 10:58 | 95 | 100 | 28.956 | 30.48 | 1.524 | 18 | Dry | 1162774 | Rock | 2.63 | 0.176 | 3.3 | 24.2 | 4.8 | 91 | 0.4 | 14.5 | 23.9 | 1022 | 4.8 | 3.1 | 193.1 | 1.1 | 166 | 0.1 | 0.5 | -0.1 | 123 | 3.89 | 0.034 | 4 | 44 | 1.86 | 483 | 0.087 | -20 | 1.57 | 0.017 | 1.11 | -0.1 | 0.32 | 21.4 | 0.4 | -0.05 | 5 | -0.5 | 0.4
1162775 | 16QVV008 | QVV | Corina Carlton CC02 | Sample | 2016-09-09 | 11:03 | 100 | 105 | 30.48 | 32.004 | 1.524 | 20 | Dry | 1162775 | Rock | 2.72 | 0.025 | 2 | 17.5 | 4.4 | 58 | -0.1 | 16.2 | 14.1 | 871 | 3.12 | 8.9 | 18.8 | 3.3 | 155 | -0.1 | 0.9 | 0.2 | 46 | 3.04 | 0.03 | 5 | 28 | 1 | 1285 | 0.007 | -20 | 0.7 | 0.013 | 0.38 | 0.4 | 0.35 | 9.1 | 0.1 | -0.05 | 2 | -0.5 | -0.2
1162776 | 16QVV008 | QVV | Corina Carlton CC02 | Sample | 2016-09-09 | 11:10 | 105 | 110 | 32.004 | 33.528 | 1.524 | 19 | Dry | 1162776 | Rock | 2.5 | 0.02 | 2.5 | 4.5 | 4.8 | 90 | -0.1 | 4.9 | 11.5 | 923 | 3.19 | 1.7 | 13.6 | 7.5 | 98 | 0.2 | 0.2 | 0.3 | 56 | 2.41 | 0.055 | 11 | 15 | 1.11 | 868 | 0.071 | -20 | 1.06 | 0.026 | 0.81 | 0.6 | 0.22 | 8.6 | 0.2 | -0.05 | 4 | -0.5 | -0.2
1162777 | 16QVV008 | QVV | Corina Carlton CC02 | Sample | 2016-09-09 | 11:17 | 110 | 115 | 33.528 | 35.052 | 1.524 | 19 | Dry | 1162777 | Rock | 2.43 | 0.014 | 2.3 | 8.1 | 5.9 | 60 | -0.1 | 5.5 | 11.3 | 805 | 2.92 | 2 | 11.6 | 8.5 | 127 | 0.1 | 0.3 | 0.3 | 48 | 2.35 | 0.063 | 19 | 16 | 0.85 | 1078 | 0.046 | -20 | 0.92 | 0.043 | 0.64 | 0.5 | 0.06 | 8.1 | 0.2 | -0.05 | 4 | -0.5 | -0.2
1162778 | 16QVV008 | QVV | Corina Carlton CC02 | Sample | 2016-09-09 | 11:22 | 115 | 120 | 35.052 | 36.576 | 1.524 | 20 | Dry | 1162778 | Rock | 3.07 | 0.341 | 2.9 | 15.9 | 7.3 | 74 | 1.8 | 7.7 | 9.8 | 597 | 2.79 | 2.4 | 311 | 9.4 | 73 | 0.1 | 0.3 | 0.1 | 46 | 1.18 | 0.058 | 21 | 19 | 0.79 | 749 | 0.084 | -20 | 0.96 | 0.037 | 0.78 | 0.9 | 0.33 | 6.9 | 0.2 | 0.09 | 5 | -0.5 | 1.2
1162779 | 16QVV008 | QVV | Corina Carlton CC02 | Sample | 2016-09-09 | 11:27 | 120 | 125 | 36.576 | 38.1 | 1.524 | 20 | Dry | 1162779 | Rock | 2.51 | 0.025 | 2.1 | 8 | 10.6 | 46 | 0.1 | 7.3 | 7.8 | 796 | 2.15 | 1.6 | 17.2 | 10.2 | 1702 | 0.3 | 0.3 | 0.1 | 35 | 2.89 | 0.052 | 15 | 18 | 0.56 | 3560 | 0.031 | -20 | 0.72 | 0.052 | 0.46 | 0.8 | 0.08 | 7.9 | 0.1 | 0.1 | 4 | -0.5 | -0.2
1162781 | 16QVV008 | QVV | Corina Carlton CC02 | Sample | 2016-09-09 | 11:34 | 125 | 130 | 38.1 | 39.624 | 1.524 | 19 | Dry | 1162781 | Rock | 2.86 | 0.013 | 2.1 | 10.4 | 20.9 | 44 | 0.1 | 7.4 | 8.8 | 644 | 2.68 | 1.8 | 8.7 | 11 | 168 | 0.1 | 0.4 | 0.3 | 42 | 2.01 | 0.054 | 23 | 22 | 0.84 | 853 | 0.075 | -20 | 1.17 | 0.051 | 0.72 | 0.7 | 0.06 | 7.7 | 0.2 | 0.06 | 6 | -0.5 | -0.2
1162782 | 16QVV008 | QVV | Corina Carlton CC02 | Sample | 2016-09-09 | 11:41 | 130 | 135 | 39.624 | 41.148 | 1.524 | 19 | Dry | 1162782 | Rock | 2.75 | 0.015 | 2.1 | 6.9 | 4.2 | 41 | -0.1 | 8.4 | 9.4 | 522 | 2.49 | 1.9 | 12.3 | 10.4 | 168 | -0.1 | 0.3 | 0.1 | 45 | 1.39 | 0.056 | 26 | 25 | 0.87 | 724 | 0.109 | -20 | 1.26 | 0.065 | 0.9 | 0.8 | 0.04 | 7 | 0.2 | -0.05 | 7 | -0.5 | -0.2
1162783 | 16QVV008 | QVV | Corina Carlton CC02 | Sample | 2016-09-09 | 11:47 | 135 | 140 | 41.148 | 42.672 | 1.524 | 19 | Dry | 1162783 | Rock | 2.05 | 0.112 | 3.7 | 12.4 | 20.6 | 52 | 0.6 | 6.9 | 7.2 | 848 | 2.33 | 1.7 | 103.7 | 10.9 | 220 | 0.3 | 0.4 | 0.2 | 42 | 2.51 | 0.057 | 23 | 20 | 0.62 | 1966 | 0.06 | -20 | 0.85 | 0.051 | 0.56 | 0.5 | 0.15 | 7.6 | 0.2 | 0.06 | 5 | -0.5 | 0.4
1162784 | 16QVV008 | QVV | Corina Carlton CC02 | Sample | 2016-09-09 | 12:04 | 140 | 145 | 42.672 | 44.196 | 1.524 | 19 | Dry | 1162784 | Rock | 2.01 | 0.0025 | 2.5 | 3.3 | 4.8 | 47 | -0.1 | 7.9 | 7.7 | 1070 | 2.37 | 1.6 | -0.5 | 10 | 173 | 0.2 | 0.2 | 0.1 | 45 | 2.84 | 0.064 | 19 | 24 | 0.94 | 1271 | 0.092 | -20 | 1.2 | 0.05 | 0.95 | 0.4 | 0.02 | 7.6 | 0.3 | -0.05 | 6 | -0.5 | -0.2
1162785 | 16QVV008 | QVV | Corina Carlton CC02 | Sample | 2016-09-09 | 12:10 | 145 | 150 | 44.196 | 45.72 | 1.524 | 19 | Dry | 1162785 | Rock | 1.98 | 0.0025 | 1.8 | 4.2 | 3.7 | 56 | -0.1 | 6.8 | 11.8 | 1010 | 3.09 | 1.3 | 2 | 7.5 | 147 | -0.1 | 0.2 | 0.1 | 55 | 3.08 | 0.063 | 15 | 18 | 1.72 | 861 | 0.121 | -20 | 1.79 | 0.024 | 1.5 | 0.2 | 0.02 | 9.3 | 0.4 | -0.05 | 6 | -0.5 | -0.2
1162786 | 16QVV008 | QVV | Corina Carlton CC02 | Sample | 2016-09-09 | 12:16 | 150 | 155 | 45.72 | 47.244 | 1.524 | 20 | Dry | 1162786 | Rock | 2.09 | 0.104 | 1.4 | 12.7 | 5 | 86 | 0.6 | 3 | 17.2 | 1048 | 4.64 | 1.9 | 99.1 | 6.2 | 232 | -0.1 | 0.2 | 0.1 | 146 | 2.8 | 0.095 | 16 | 9 | 1.93 | 1175 | 0.205 | -20 | 2.36 | 0.032 | 1.88 | 0.3 | 0.09 | 14.8 | 0.4 | 0.18 | 9 | -0.5 | 0.3
1162787 | 16QVV008 | QVV | Corina Carlton CC02 | Sample | 2016-09-09 | 12:20 | 155 | 160 | 47.244 | 48.768 | 1.524 | 20 | Dry | 1162787 | Rock | 2.81 | 0.225 | 1.9 | 6.3 | 4.7 | 69 | 1 | 5.6 | 13.8 | 815 | 3.43 | 1.2 | 163.3 | 8.7 | 117 | -0.1 | 0.2 | 0.1 | 93 | 1.95 | 0.06 | 20 | 18 | 1.39 | 1124 | 0.168 | -20 | 1.74 | 0.043 | 1.34 | 0.5 | 0.16 | 11.5 | 0.3 | -0.05 | 8 | -0.5 | 0.5
1162788 | 16QVV008 | QVV | Corina Carlton CC02 | Sample | 2016-09-09 | 12:26 | 160 | 165 | 48.768 | 50.292 | 1.524 | 19 | Dry | 1162788 | Rock | 2.28 | 0.013 | 1.8 | 3.5 | 4.4 | 40 | -0.1 | 6 | 8.6 | 532 | 2.38 | 2.4 | 8.5 | 7.5 | 195 | -0.1 | 0.2 | -0.1 | 35 | 1.99 | 0.048 | 6 | 15 | 0.77 | 1838 | 0.024 | -20 | 0.94 | 0.025 | 0.49 | 0.4 | 0.06 | 9.3 | 0.1 | 0.06 | 4 | -0.5 | -0.2
1162789 | 16QVV008 | QVV | Corina Carlton CC02 | Sample | 2016-09-09 | 12:31 | 165 | 170 | 50.292 | 51.816 | 1.524 | 19 | Dry | 1162789 | Rock | 2.27 | 0.013 | 2.1 | 6.5 | 7.5 | 72 | -0.1 | 6.9 | 10.8 | 757 | 2.79 | 14.4 | 10.5 | 4.6 | 137 | 0.1 | 0.4 | 0.1 | 58 | 2.45 | 0.038 | 4 | 22 | 1.07 | 1502 | 0.033 | -20 | 1.06 | 0.007 | 0.61 | 0.3 | 0.14 | 12.2 | 0.2 | 0.15 | 4 | -0.5 | -0.2
1162791 | 16QVV008 | QVV | Corina Carlton CC02 | Sample | 2016-09-09 | 12:39 | 170 | 175 | 51.816 | 53.34 | 1.524 | 19 | Dry | 1162791 | Rock | 2.67 | 0.0025 | 1.2 | 6.6 | 7.4 | 54 | -0.1 | 6.9 | 10.9 | 956 | 2.73 | 1.8 | 0.7 | 7 | 162 | 0.2 | 0.4 | 0.3 | 49 | 3.2 | 0.051 | 8 | 23 | 1.25 | 695 | 0.095 | -20 | 1.49 | 0.016 | 1.03 | 0.2 | 0.03 | 12.1 | 0.2 | 0.08 | 6 | -0.5 | -0.2
1162792 | 16QVV008 | QVV | Corina Carlton CC02 | Sample | 2016-09-09 | 12:44 | 175 | 180 | 53.34 | 54.864 | 1.524 | 19 | Dry | 1162792 | Rock | 3.23 | 0.0025 | 1.5 | 4.7 | 4.6 | 60 | -0.1 | 7.5 | 10.1 | 784 | 2.96 | 1.7 | 1.2 | 8.8 | 142 | 0.1 | 0.2 | 0.2 | 43 | 2.14 | 0.052 | 15 | 24 | 1.1 | 1485 | 0.146 | -20 | 1.66 | 0.041 | 1.23 | 0.3 | 0.02 | 10 | 0.3 | -0.05 | 7 | -0.5 | -0.2
1162793 | 16QVV008 | QVV | Corina Carlton CC02 | Sample | 2016-09-09 | 12:51 | 180 | 185 | 54.864 | 56.388 | 1.524 | 20 | Dry | 1162793 | Rock | 2.28 | 0.0025 | 1.7 | 3.7 | 3.2 | 63 | -0.1 | 8.4 | 13.7 | 1213 | 3.49 | 1.9 | -0.5 | 8.6 | 69 | -0.1 | 0.1 | 0.3 | 50 | 2.08 | 0.062 | 20 | 38 | 1.53 | 644 | 0.201 | -20 | 2.14 | 0.034 | 1.67 | 0.4 | 0.02 | 8.2 | 0.4 | 0.13 | 9 | -0.5 | -0.2
1162794 | 16QVV008 | QVV | Corina Carlton CC02 | Sample | 2016-09-09 | 12:58 | 185 | 190 | 56.388 | 57.912 | 1.524 | 19 | Dry | 1162794 | Rock | 2.1 | 0.0025 | 1.7 | 5.1 | 3.3 | 75 | -0.1 | 11.2 | 12.7 | 938 | 3.42 | 1.4 | -0.5 | 7.8 | 70 | -0.1 | 0.1 | 0.2 | 59 | 1.43 | 0.057 | 21 | 76 | 1.49 | 750 | 0.204 | -20 | 2.14 | 0.041 | 1.49 | 0.5 | 0.02 | 6.3 | 0.3 | 0.09 | 9 | -0.5 | -0.2
1162795 | 16QVV008 | QVV | Corina Carlton CC02 | Sample | 2016-09-09 | 13:03 | 190 | 195 | 57.912 | 59.436 | 1.524 | 19 | Dry | 1162795 | Rock | 2.21 | 0.0025 | 1.5 | 4.7 | 3.6 | 65 | -0.1 | 10.8 | 10.2 | 773 | 2.79 | 1.4 | -0.5 | 9.8 | 77 | -0.1 | 0.1 | 0.1 | 49 | 1.35 | 0.058 | 24 | 61 | 1.21 | 689 | 0.143 | -20 | 1.69 | 0.041 | 1.05 | 0.5 | 0.02 | 5.5 | 0.4 | -0.05 | 8 | -0.5 | -0.2
1162796 | 16QVV008 | QVV | Corina Carlton CC02 | Sample | 2016-09-09 | 13:09 | 195 | 200 | 59.436 | 60.96 | 1.524 | 19 | Dry | 1162796 | Rock | 2.18 | 0.0025 | 2 | 3.7 | 2.6 | 36 | -0.1 | 10.4 | 7.8 | 694 | 2.19 | 1.4 | -0.5 | 10.9 | 53 | -0.1 | 0.1 | 0.1 | 36 | 1.24 | 0.05 | 26 | 29 | 0.94 | 497 | 0.113 | -20 | 1.37 | 0.058 | 0.77 | 0.6 | 0.03 | 5 | 0.3 | 0.09 | 8 | -0.5 | -0.2
1162797 | 16QVV008 | QVV | Corina Carlton CC02 | Sample | 2016-09-09 | 13:17 | 200 | 205 | 60.96 | 62.484 | 1.524 | 19 | Dry | 1162797 | Rock | 2.4 | 0.0025 | 2.2 | 4 | 2.7 | 38 | -0.1 | 10 | 7.5 | 644 | 2.15 | 1.5 | -0.5 | 11.6 | 69 | -0.1 | 0.1 | 0.1 | 30 | 1.71 | 0.054 | 30 | 26 | 0.85 | 714 | 0.068 | -20 | 1.21 | 0.045 | 0.52 | 0.7 | 0.02 | 4.8 | 0.2 | 0.05 | 7 | -0.5 | -0.2
1162798 | 16QVV008 | QVV | Corina Carlton CC02 | Sample | 2016-09-09 | 16:03 | 205 | 210 | 62.484 | 64.008 | 1.524 | 19 | Dry | 1162798 | Rock | 2.64 | 0.0025 | 2.3 | 4.7 | 2.8 | 34 | -0.1 | 10.8 | 7.7 | 440 | 2.23 | 1.3 | 1.3 | 11.9 | 54 | -0.1 | -0.1 | -0.1 | 38 | 1.01 | 0.051 | 28 | 31 | 0.8 | 531 | 0.143 | -20 | 1.3 | 0.067 | 0.89 | 0.7 | 0.03 | 5.5 | 0.3 | -0.05 | 7 | -0.5 | -0.2
1162799 | 16QVV008 | QVV | Corina Carlton CC02 | Sample | 2016-09-09 | 16:13 | 210 | 215 | 64.008 | 65.532 | 1.524 | 19 | Dry | 1162799 | Rock | 2.07 | 0.0025 | 2.3 | 4.5 | 2.6 | 33 | -0.1 | 9.8 | 7.4 | 536 | 1.95 | 1.7 | 1 | 9.3 | 52 | -0.1 | 0.1 | -0.1 | 30 | 1.23 | 0.048 | 23 | 26 | 0.86 | 480 | 0.109 | -20 | 1.24 | 0.038 | 0.8 | 0.9 | 0.02 | 3.7 | 0.3 | 0.07 | 6 | -0.5 | -0.2
1162801 | 16QVV008 | QVV | Corina Carlton CC02 | Sample | 2016-09-09 | 16:19 | 215 | 220 | 65.532 | 67.056 | 1.524 | 19 | Dry | 1162801 | Rock | 2.33 | 0.0025 | 2.7 | 6.4 | 2.6 | 51 | -0.1 | 11.8 | 9.1 | 635 | 2.56 | 1.6 | -0.5 | 9 | 54 | -0.1 | -0.1 | -0.1 | 38 | 1.06 | 0.063 | 21 | 33 | 1.08 | 598 | 0.145 | -20 | 1.6 | 0.053 | 1.1 | 1.1 | 0.02 | 4.6 | 0.3 | 0.18 | 8 | -0.5 | -0.2
1162802 | 16QVV008 | QVV | Corina Carlton CC02 | Sample | 2016-09-09 | 16:27 | 220 | 225 | 67.056 | 68.58 | 1.524 | 19 | Dry | 1162802 | Rock | 3.14 | 0.0025 | 2.3 | 3.2 | 3 | 32 | -0.1 | 9.7 | 7.2 | 536 | 2.02 | 1.6 | -0.5 | 10.3 | 63 | -0.1 | 0.1 | 0.1 | 34 | 1.72 | 0.055 | 26 | 27 | 0.84 | 658 | 0.1 | -20 | 1.18 | 0.04 | 0.76 | 0.8 | 0.01 | 4.8 | 0.2 | 0.13 | 6 | -0.5 | -0.2
1162803 | 16QVV008 | QVV | Corina Carlton CC02 | Sample | 2016-09-09 | 16:33 | 225 | 230 | 68.58 | 70.104 | 1.524 | 19 | Dry | 1162803 | Rock | 2.14 | 0.0025 | 2.3 | 3.8 | 3.8 | 44 | -0.1 | 10.6 | 7.4 | 546 | 2.41 | 1.5 | -0.5 | 10.5 | 62 | 0.1 | 0.2 | 0.1 | 60 | 1.97 | 0.054 | 32 | 49 | 1.01 | 443 | 0.127 | -20 | 1.48 | 0.055 | 0.94 | 0.6 | 0.02 | 6.7 | 0.2 | -0.05 | 7 | -0.5 | -0.2
1162804 | 16QVV008 | QVV | Corina Carlton CC02 | Sample | 2016-09-09 | 16:40 | 230 | 235 | 70.104 | 71.628 | 1.524 | 19 | Dry | 1162804 | Rock | 2.43 | 0.0025 | 1.9 | 5.2 | 4 | 64 | -0.1 | 10.2 | 8 | 611 | 2.54 | 1.1 | -0.5 | 9.3 | 89 | 0.2 | 0.2 | 0.1 | 52 | 2.23 | 0.053 | 28 | 64 | 1.17 | 630 | 0.124 | -20 | 1.55 | 0.049 | 0.91 | 0.7 | 0.01 | 6.3 | 0.2 | -0.05 | 8 | -0.5 | -0.2
1162805 | 16QVV008 | QVV | Corina Carlton CC02 | Sample | 2016-09-09 | 16:48 | 235 | 240 | 71.628 | 73.152 | 1.524 | 19 | Dry | 1162805 | Rock | 2.77 | 0.0025 | 1.7 | 3.9 | 3.1 | 41 | -0.1 | 9.3 | 6.4 | 532 | 2.13 | 1.2 | -0.5 | 10.4 | 73 | -0.1 | 0.2 | 0.1 | 42 | 1.44 | 0.053 | 27 | 42 | 0.96 | 520 | 0.122 | -20 | 1.42 | 0.067 | 0.88 | 0.5 | 0.01 | 5.7 | 0.2 | -0.05 | 7 | -0.5 | -0.2
1162806 | 16QVV008 | QVV | Corina Carlton CC02 | Sample | 2016-09-09 | 16:55 | 240 | 245 | 73.152 | 74.676 | 1.524 | 19 | Dry | 1162806 | Rock | 2.03 | 0.0025 | 1.8 | 4.1 | 3 | 67 | -0.1 | 9.6 | 9.3 | 763 | 2.79 | 1 | -0.5 | 9.2 | 91 | 0.1 | 0.1 | 0.1 | 57 | 2.18 | 0.059 | 27 | 73 | 1.37 | 949 | 0.179 | -20 | 1.84 | 0.043 | 1.23 | 0.7 | 0.01 | 6.7 | 0.3 | 0.06 | 9 | -0.5 | -0.2
1162807 | 16QVV008 | QVV | Corina Carlton CC02 | Sample | 2016-09-09 | 17:03 | 245 | 250 | 74.676 | 76.2 | 1.524 | 19 | Dry | 1162807 | Rock | 2.71 | 0.0025 | 2.1 | 2.9 | 2.2 | 50 | -0.1 | 9.8 | 7.8 | 667 | 2.42 | 1 | -0.5 | 9.7 | 95 | -0.1 | -0.1 | -0.1 | 47 | 1.63 | 0.053 | 25 | 53 | 1.1 | 743 | 0.158 | -20 | 1.59 | 0.061 | 1.03 | 0.6 | 0.02 | 6.2 | 0.2 | 0.09 | 8 | -0.5 | -0.2
1162808 | 16QVV008 | QVV | Corina Carlton CC02 | Sample | 2016-09-09 | 17:10 | 250 | 255 | 76.2 | 77.724 | 1.524 | 19 | Dry | 1162808 | Rock | 2.39 | 0.0025 | 1.8 | 3.7 | 1.9 | 69 | -0.1 | 9.9 | 10 | 819 | 2.78 | 0.9 | 1 | 8.3 | 112 | -0.1 | 0.1 | -0.1 | 53 | 1.64 | 0.059 | 20 | 73 | 1.35 | 794 | 0.206 | -20 | 1.82 | 0.049 | 1.32 | 0.8 | 0.01 | 6.3 | 0.3 | 0.12 | 8 | -0.5 | -0.2
1162809 | 16QVV008 | QVV | Corina Carlton CC03 | Sample | 2016-09-09 | 17:17 | 255 | 260 | 77.724 | 79.248 | 1.524 | 19 | Dry | 1162809 | Rock | 1.97 | 0.0025 | 1.7 | 3.2 | 2.7 | 48 | -0.1 | 8.9 | 7.5 | 647 | 2.3 | 1.1 | -0.5 | 11.3 | 83 | -0.1 | 0.2 | 0.2 | 37 | 2.01 | 0.048 | 33 | 38 | 0.89 | 599 | 0.127 | -20 | 1.32 | 0.046 | 0.87 | 0.8 | 0.01 | 5.4 | 0.2 | 0.09 | 7 | -0.5 | -0.2
1162811 | 16QVV008 | QVV | Corina Carlton CC05 | Sample | 2016-09-09 | 17:31 | 260 | 265 | 79.248 | 80.772 | 1.524 | 19 | Dry | 1162811 | Rock | 2.06 | 0.0025 | 1.9 | 3.4 | 2.3 | 33 | -0.1 | 10 | 6.7 | 531 | 2.03 | 1.2 | -0.5 | 11 | 64 | -0.1 | 0.1 | 0.1 | 34 | 1.34 | 0.047 | 28 | 30 | 0.8 | 493 | 0.124 | -20 | 1.25 | 0.077 | 0.81 | 1.2 | 0.02 | 5 | 0.2 | 0.16 | 7 | -0.5 | -0.2
1162812 | 16QVV008 | QVV | Corina Carlton CC06 | Sample | 2016-09-09 | 17:38 | 265 | 270 | 80.772 | 82.296 | 1.524 | 19 | Dry | 1162812 | Rock | 3.23 | 0.0025 | 1.6 | 3.3 | 2.3 | 32 | -0.1 | 8.3 | 5.9 | 622 | 1.78 | 1.4 | 1.7 | 10 | 81 | -0.1 | 0.2 | 0.1 | 28 | 1.92 | 0.046 | 25 | 25 | 0.74 | 674 | 0.086 | -20 | 1.01 | 0.046 | 0.65 | 0.9 | 0.03 | 4.3 | 0.2 | 0.14 | 5 | -0.5 | -0.2
1162813 | 16QVV008 | QVV | Corina Carlton CC07 | Sample | 2016-09-09 | 17:45 | 270 | 275 | 82.296 | 83.82 | 1.524 | 19 | Dry | 1162813 | Rock | 2.68 | 0.0025 | 1.8 | 3.5 | 4 | 32 | -0.1 | 8.4 | 6.1 | 597 | 2.02 | 2 | 1 | 12.2 | 101 | -0.1 | 0.3 | 0.2 | 26 | 2.26 | 0.046 | 29 | 23 | 0.68 | 582 | 0.038 | -20 | 0.99 | 0.054 | 0.43 | 0.5 | 0.02 | 4.7 | 0.1 | 0.09 | 5 | -0.5 | -0.2
1162814 | 16QVV008 | QVV | Corina Carlton CC08 | Sample | 2016-09-09 | 17:52 | 275 | 280 | 83.82 | 85.344 | 1.524 | 19 | Dry | 1162814 | Rock | 2.76 | 0.0025 | 2 | 3.1 | 3 | 31 | -0.1 | 7.4 | 5.6 | 528 | 1.87 | 1.3 | -0.5 | 12.6 | 98 | -0.1 | 0.2 | 0.1 | 29 | 1.8 | 0.047 | 28 | 22 | 0.71 | 798 | 0.066 | -20 | 0.98 | 0.054 | 0.49 | 0.8 | 0.05 | 5.3 | 0.1 | 0.06 | 5 | -0.5 | -0.2
1162815 | 16QVV008 | QVV | Corina Carlton CC02 | Sample | 2016-09-09 | 15:56 | 280 | 285 | 85.344 | 86.868 | 1.524 | 19 | Dry | 1162815 | Rock | 2.36 | 0.0025 | 2.3 | 5.5 | 2.8 | 34 | -0.1 | 7 | 6.1 | 583 | 2.1 | 1.4 | -0.5 | 12.5 | 87 | -0.1 | 0.2 | 0.2 | 31 | 1.36 | 0.046 | 28 | 24 | 0.7 | 557 | 0.088 | -20 | 1.14 | 0.066 | 0.66 | 0.8 | 0.06 | 4.9 | 0.2 | 0.14 | 6 | -0.5 | -0.2
1162816 | 16QVV008 | QVV | Corina Carlton CC02 | Sample | 2016-09-09 | 16:05 | 285 | 290 | 86.868 | 88.392 | 1.524 | 8 | Dry | 1162816 | Rock | 1.36 | 0.0025 | 2.8 | 9.6 | 2.1 | 34 | -0.1 | 7 | 6.8 | 553 | 2.32 | 1.9 | 1.5 | 9.9 | 76 | -0.1 | 0.3 | 0.1 | 29 | 0.86 | 0.04 | 25 | 22 | 0.51 | 884 | 0.117 | -20 | 0.98 | 0.043 | 0.61 | 0.3 | 0.05 | 4.2 | 0.2 | 0.06 | 5 | -0.5 | -0.2
1162817 | 16QVV008 | QVV | Corina Carlton CC02 | Sample | 2016-09-09 | 16:15 | 290 | 295 | 88.392 | 89.916 | 1.524 | 8 | Dry | 1162817 | Rock | 1.34 | 0.0025 | 3 | 7.6 | 2.2 | 36 | -0.1 | 6.8 | 6.5 | 566 | 2.27 | 2.2 | 1.2 | 9.2 | 72 | -0.1 | 0.3 | 0.1 | 31 | 0.8 | 0.039 | 24 | 24 | 0.51 | 820 | 0.133 | -20 | 1.06 | 0.052 | 0.7 | 0.3 | 0.04 | 4.6 | 0.2 | -0.05 | 5 | -0.5 | -0.2
1162818 | 16QVV008 | QVV | Corina Carlton CC02 | Sample | 2016-09-09 | 16:27 | 295 | 300 | 89.916 | 91.44 | 1.524 | 8 | Dry | 1162818 | Rock | 1.51 | 0.0025 | 3.5 | 6.6 | 2.3 | 35 | -0.1 | 6.5 | 6.5 | 608 | 2.18 | 2.7 | 2 | 9.2 | 81 | -0.1 | 0.4 | 0.1 | 28 | 1.06 | 0.039 | 25 | 24 | 0.46 | 745 | 0.101 | -20 | 0.93 | 0.037 | 0.59 | 0.3 | 0.05 | 4.1 | 0.2 | -0.05 | 4 | -0.5 | -0.2
1162819 | 16QVV008 | QVV | Corina Carlton CC02 | Sample | 2016-09-09 | 16:44 | 300 | 305 | 91.44 | 92.964 | 1.524 | 6 | Dry | 1162819 | Rock | 1.99 | 0.0025 | 2.9 | 5.6 | 2.6 | 32 | -0.1 | 6.2 | 5.9 | 645 | 2.08 | 2.1 | 63.4 | 9.2 | 97 | -0.1 | 0.3 | 0.1 | 26 | 1.31 | 0.036 | 24 | 23 | 0.47 | 898 | 0.1 | -20 | 0.99 | 0.05 | 0.62 | 0.3 | 0.03 | 3.7 | 0.2 | -0.05 | 5 | -0.5 | -0.2
1162821 | 16QVV008 | QVV | Corina Carlton CC02 | Sample | 2016-09-09 | 16:58 | 305 | 310 | 92.964 | 94.488 | 1.524 | 10 | Dry | 1162821 | Rock | 1.74 | 0.0025 | 2.9 | 3.9 | 3 | 34 | -0.1 | 6.5 | 6 | 770 | 2.2 | 1.6 | 1.4 | 11.2 | 132 | -0.1 | 0.2 | 0.2 | 26 | 1.61 | 0.038 | 27 | 21 | 0.51 | 1017 | 0.097 | -20 | 1.06 | 0.051 | 0.64 | 0.6 | 0.03 | 4.2 | 0.2 | 0.07 | 5 | -0.5 | -0.2
1162822 | 16QVV008 | QVV | Corina Carlton CC02 | Sample | 2016-09-09 | 17:14 | 310 | 315 | 94.488 | 96.012 | 1.524 | 12 | Dry | 1162822 | Rock | 2.07 | 0.0025 | 2.7 | 3.5 | 7.8 | 28 | -0.1 | 5.6 | 5.4 | 877 | 1.86 | 1.5 | 2.4 | 9.6 | 1321 | -0.1 | 0.2 | 0.2 | 22 | 5.4 | 0.035 | 24 | 19 | 0.46 | 2388 | 0.069 | -20 | 0.91 | 0.038 | 0.52 | 0.8 | 0.02 | 3.6 | 0.2 | 0.1 | 4 | -0.5 | -0.2
1162823 | 16QVV008 | QVV | Corina Carlton CC02 | Sample | 2016-09-09 | 17:27 | 315 | 320 | 96.012 | 97.536 | 1.524 | 16 | Dry | 1162823 | Rock | 2.07 | 0.0025 | 2.4 | 5.4 | 4.3 | 32 | -0.1 | 5.7 | 5.9 | 677 | 2.04 | 1.7 | -0.5 | 12.9 | 382 | -0.1 | 0.3 | 0.2 | 29 | 2.34 | 0.04 | 29 | 19 | 0.51 | 1548 | 0.086 | -20 | 0.89 | 0.038 | 0.55 | 1.3 | -0.01 | 4.4 | 0.2 | 0.1 | 5 | -0.5 | -0.2
1162824 | 16QVV008 | QVV | Corina Carlton CC02 | Sample | 2016-09-09 | 17:37 | 320 | 325 | 97.536 | 99.06 | 1.524 | 18 | Dry | 1162824 | Rock | 1.83 | 0.0025 | 2.4 | 3.7 | 4.5 | 38 | -0.1 | 10.4 | 6.6 | 724 | 2.24 | 1.6 | 0.5 | 12.2 | 216 | -0.1 | 0.3 | 0.2 | 32 | 2.08 | 0.045 | 28 | 28 | 0.73 | 1046 | 0.093 | -20 | 1.18 | 0.053 | 0.75 | 0.5 | 0.01 | 5.4 | 0.2 | 0.07 | 6 | -0.5 | -0.2
1162825 | 16QVV008 | QVV | Corina Carlton CC02 | Sample | 2016-09-09 | 17:46 | 325 | 330 | 99.06 | 100.584 | 1.524 | 20 | Dry | 1162825 | Rock | 1.91 | 0.0025 | 3.1 | 3.3 | 3.3 | 33 | -0.1 | 9.1 | 6.2 | 584 | 1.95 | 1.3 | -0.5 | 13.4 | 143 | -0.1 | 0.2 | 0.1 | 27 | 1.58 | 0.046 | 28 | 26 | 0.59 | 881 | 0.089 | -20 | 0.97 | 0.05 | 0.62 | 0.7 | 0.02 | 4.8 | 0.2 | 0.06 | 5 | -0.5 | -0.2
1162826 | 16QVV008 | QVV | Corina Carlton CC02 | Sample | 2016-09-09 | 17:55 | 330 | 335 | 100.584 | 102.108 | 1.524 | 20 | Dry | 1162826 | Rock | 1.94 | 0.0025 | 3.7 | 3.6 | 3.2 | 41 | -0.1 | 11.7 | 7.8 | 632 | 2.38 | 1.1 | -0.5 | 12 | 122 | -0.1 | 0.2 | 0.1 | 39 | 1.34 | 0.05 | 28 | 35 | 0.8 | 730 | 0.142 | -20 | 1.34 | 0.075 | 0.93 | 0.9 | -0.01 | 5.9 | 0.3 | 0.06 | 8 | -0.5 | -0.2
1162827 | 16QVV008 | QVV | Corina Carlton CC02 | Sample | 2016-09-09 | 18:02 | 335 | 340 | 102.108 | 103.632 | 1.524 | 21 | Dry | 1162827 | Rock | 2.24 | 0.0025 | 3.1 | 4.2 | 3.8 | 40 | -0.1 | 9.7 | 7.2 | 638 | 2.16 | 1.2 | -0.5 | 11.2 | 209 | -0.1 | 0.2 | 0.1 | 34 | 1.68 | 0.05 | 26 | 30 | 0.72 | 1378 | 0.11 | -20 | 1.16 | 0.045 | 0.75 | 0.8 | 0.01 | 4.8 | 0.2 | 0.08 | 6 | -0.5 | -0.2
1162828 | 16QVV008 | QVV | Corina Carlton CC02 | Sample | 2016-09-09 | 18:09 | 340 | 345 | 103.632 | 105.156 | 1.524 | 21 | Dry | 1162828 | Rock | 2.18 | 0.0025 | 3.3 | 3.5 | 2.8 | 46 | -0.1 | 10.2 | 7.8 | 641 | 2.27 | 1.2 | -0.5 | 12 | 145 | -0.1 | 0.2 | 0.1 | 37 | 1.53 | 0.045 | 29 | 33 | 0.75 | 908 | 0.133 | -20 | 1.25 | 0.061 | 0.87 | 0.8 | -0.01 | 6 | 0.2 | 0.07 | 7 | -0.5 | -0.2
1162829 | 16QVV008 | QVV | Corina Carlton CC02 | Sample | 2016-09-09 | 18:17 | 345 | 350 | 105.156 | 106.68 | 1.524 | 21 | Dry | 1162829 | Rock | 2.44 | 0.0025 | 3.2 | 3.9 | 2.2 | 41 | -0.1 | 8.9 | 7.7 | 708 | 2.26 | 0.9 | 0.6 | 12 | 124 | -0.1 | 0.1 | 0.1 | 36 | 1.48 | 0.051 | 29 | 33 | 0.73 | 1165 | 0.143 | -20 | 1.23 | 0.051 | 0.87 | 1.2 | 0.01 | 5.2 | 0.3 | 0.09 | 6 | -0.5 | -0.2
1162831 | 16QVV008 | QVV | Corina Carlton CC02 | Sample | 2016-09-10 | 09:07 | 350 | 355 | 106.68 | 108.204 | 1.524 | 16 | Wet | 1162831 | Rock | 2.38 | 0.0025 | 2.9 | 5.9 | 3.1 | 39 | -0.1 | 9.5 | 6.5 | 727 | 2.16 | 1.6 | 0.5 | 11 | 200 | -0.1 | 0.2 | 0.2 | 29 | 1.78 | 0.046 | 28 | 26 | 0.59 | 1105 | 0.113 | -20 | 1.02 | 0.038 | 0.68 | 1.2 | 0.01 | 4.2 | 0.2 | 0.09 | 6 | -0.5 | -0.2
1162832 | 16QVV008 | QVV | Corina Carlton CC02 | Sample | 2016-09-10 | 09:41 | 355 | 360 | 108.204 | 109.728 | 1.524 | 6 | Wet | 1162832 | Rock | 2.76 | 0.0025 | 2.7 | 5 | 2.6 | 38 | -0.1 | 9.2 | 6.4 | 692 | 2.17 | 1.3 | -0.5 | 9.6 | 140 | -0.1 | 0.3 | 0.1 | 31 | 1.57 | 0.04 | 25 | 27 | 0.6 | 965 | 0.101 | -20 | 1 | 0.05 | 0.65 | 0.5 | 0.02 | 4.3 | 0.2 | 0.08 | 6 | -0.5 | -0.2
1162833 | 16QVV008 | QVV | Corina Carlton CC02 | Sample | 2016-09-10 | 09:53 | 360 | 365 | 109.728 | 111.252 | 1.524 | 16 | Wet | 1162833 | Rock | 1.9 | 0.0025 | 2.3 | 11.7 | 4.6 | 40 | -0.1 | 9.4 | 7.4 | 817 | 2.38 | 1.5 | -0.5 | 10.5 | 209 | -0.1 | 0.4 | 0.2 | 37 | 2.14 | 0.045 | 27 | 27 | 0.7 | 1056 | 0.082 | -20 | 1.06 | 0.045 | 0.59 | 0.8 | -0.01 | 4.9 | 0.2 | 0.11 | 6 | -0.5 | -0.2
1162834 | 16QVV008 | QVV | Corina Carlton CC02 | Sample | 2016-09-10 | 10:10 | 365 | 370 | 111.252 | 112.776 | 1.524 | 16 | Wet | 1162834 | Rock | 1.4 | 0.0025 | 2.2 | 4.2 | 2.6 | 42 | -0.1 | 9.3 | 7.1 | 686 | 2.3 | 1.2 | -0.5 | 11.7 | 130 | -0.1 | 0.4 | 0.2 | 40 | 1.42 | 0.046 | 28 | 29 | 0.8 | 918 | 0.128 | -20 | 1.31 | 0.061 | 0.85 | 0.9 | 0.01 | 5.6 | 0.2 | 0.08 | 7 | -0.5 | -0.2
1162835 | 16QVV008 | QVV | Corina Carlton CC02 | Sample | 2016-09-10 | 10:18 | 370 | 375 | 112.776 | 114.3 | 1.524 | 16 | Wet | 1162835 | Rock | 1.89 | 0.0025 | 2 | 3.4 | 2.9 | 41 | -0.1 | 9.5 | 7 | 635 | 2.18 | 1.1 | -0.5 | 11.5 | 130 | -0.1 | 0.4 | 0.2 | 37 | 1.3 | 0.043 | 28 | 27 | 0.79 | 892 | 0.108 | -20 | 1.21 | 0.053 | 0.78 | 0.8 | 0.03 | 5.5 | 0.2 | 0.1 | 7 | -0.5 | -0.2
1162836 | 16QVV008 | QVV | Corina Carlton CC02 | Sample | 2016-09-10 | 10:24 | 375 | 380 | 114.3 | 115.824 | 1.524 | 22 | Damp | 1162836 | Rock | 2.16 | 0.0025 | 2.3 | 2.9 | 3.8 | 44 | -0.1 | 9.3 | 7.3 | 696 | 2.1 | 1.1 | -0.5 | 14.2 | 190 | -0.1 | 0.5 | 0.1 | 30 | 1.88 | 0.044 | 30 | 27 | 0.71 | 1398 | 0.072 | -20 | 1.05 | 0.064 | 0.52 | 0.9 | 0.09 | 5.8 | 0.2 | 0.09 | 6 | -0.5 | -0.2
1162837 | 16QVV008 | QVV | Corina Carlton CC02 | Sample | 2016-09-10 | 10:32 | 380 | 385 | 115.824 | 117.348 | 1.524 | 20 | Damp | 1162837 | Rock | 2.53 | 0.01 | 40.8 | 8.6 | 4 | 42 | -0.1 | 8.8 | 7.1 | 734 | 2.17 | 1.5 | 4.3 | 11 | 204 | 0.1 | 0.9 | 0.2 | 33 | 2.09 | 0.042 | 25 | 27 | 0.72 | 1395 | 0.05 | -20 | 0.94 | 0.052 | 0.36 | 1.1 | 0.1 | 5.7 | 0.1 | 0.13 | 6 | -0.5 | -0.2
1162838 | 16QVV008 | QVV | Corina Carlton CC02 | Sample | 2016-09-10 | 10:38 | 385 | 390 | 117.348 | 118.872 | 1.524 | 20 | Damp | 1162838 | Rock | 2.71 | 0.0025 | 4.7 | 3.9 | 2.4 | 41 | -0.1 | 8.4 | 6.4 | 757 | 2.55 | 1 | 0.7 | 10.5 | 176 | -0.1 | 0.8 | 0.3 | 45 | 1.54 | 0.048 | 27 | 28 | 0.91 | 1130 | 0.125 | -20 | 1.4 | 0.068 | 0.89 | 1 | 0.03 | 5.3 | 0.2 | 0.1 | 7 | -0.5 | -0.2
1162839 | 16QVV008 | QVV | Corina Carlton CC02 | Sample | 2016-09-10 | 10:46 | 390 | 395 | 118.872 | 120.396 | 1.524 | 26 | Damp | 1162839 | Rock | 2.37 | 0.0025 | 3.7 | 3.9 | 2.3 | 50 | -0.1 | 9.2 | 8 | 868 | 2.73 | 1.1 | -0.5 | 10.5 | 162 | -0.1 | 0.6 | 0.2 | 48 | 1.7 | 0.049 | 26 | 28 | 1.04 | 1148 | 0.134 | -20 | 1.48 | 0.051 | 0.98 | 1 | 0.02 | 5.8 | 0.2 | 0.12 | 7 | -0.5 | -0.2
1162841 | 16QVV008 | QVV | Corina Carlton CC02 | Sample | 2016-09-10 | 10:56 | 395 | 400 | 120.396 | 121.92 | 1.524 | 24 | Damp | 1162841 | Rock | 1.84 | 0.0025 | 3.4 | 3.8 | 2.2 | 36 | -0.1 | 7.7 | 6.7 | 776 | 2.41 | 1.1 | 1.1 | 11.2 | 121 | -0.1 | 0.5 | 0.2 | 43 | 1.66 | 0.045 | 25 | 29 | 0.83 | 545 | 0.121 | -20 | 1.28 | 0.064 | 0.89 | 1.3 | 0.01 | 6.5 | 0.2 | 0.1 | 7 | -0.5 | -0.2
1162842 | 16QVV008 | QVV | Corina Carlton CC02 | Sample | 2016-09-10 | 11:07 | 400 | 405 | 121.92 | 123.444 | 1.524 | 24 | Damp | 1162842 | Rock | 2.79 | 0.0025 | 2.8 | 5.5 | 4.1 | 38 | -0.1 | 5.4 | 4.6 | 652 | 1.86 | 2 | 0.7 | 7.6 | 187 | -0.1 | 0.9 | 0.2 | 32 | 2.11 | 0.033 | 12 | 19 | 0.51 | 807 | 0.033 | -20 | 0.76 | 0.045 | 0.41 | 0.7 | 0.03 | 4.8 | 0.1 | 0.07 | 4 | -0.5 | -0.2
1162843 | 16QVV008 | QVV | Corina Carlton CC02 | Sample | 2016-09-10 | 11:11 | 405 | 410 | 123.444 | 124.968 | 1.524 | 16 | Damp | 1162843 | Rock | 2.74 | 0.0025 | 3.2 | 5.8 | 6.3 | 35 | -0.1 | 4.5 | 3.6 | 579 | 1.59 | 2.3 | -0.5 | 7.1 | 262 | -0.1 | 1 | 0.1 | 26 | 1.98 | 0.024 | 8 | 16 | 0.44 | 1393 | 0.021 | -20 | 0.66 | 0.038 | 0.39 | 0.6 | 0.04 | 4.1 | 0.1 | 0.07 | 3 | -0.5 | -0.2
1162844 | 16QVV008 | QVV | Corina Carlton CC02 | Sample | 2016-09-10 | 11:24 | 410 | 415 | 124.968 | 126.492 | 1.524 | 20 | Damp | 1162844 | Rock | 2.82 | 0.0025 | 30.8 | 6.5 | 4.5 | 33 | -0.1 | 6.9 | 6.5 | 566 | 2.18 | 1.7 | 2.5 | 9.3 | 539 | -0.1 | 0.8 | 0.6 | 27 | 1.68 | 0.041 | 16 | 36 | 0.68 | 712 | 0.051 | -20 | 1.09 | 0.029 | 0.76 | 0.4 | 0.09 | 7.5 | 0.3 | 0.16 | 5 | -0.5 | -0.2
1162845 | 16QVV008 | QVV | Corina Carlton CC02 | Sample | 2016-09-10 | 11:28 | 415 | 420 | 126.492 | 128.016 | 1.524 | 24 | Damp | 1162845 | Rock | 2.26 | 0.0025 | 5.3 | 9.3 | 3.5 | 43 | -0.1 | 8.8 | 9 | 586 | 2.83 | 1.1 | -0.5 | 11.2 | 269 | -0.1 | 0.8 | 0.4 | 39 | 1.64 | 0.051 | 29 | 61 | 0.98 | 1270 | 0.122 | -20 | 1.34 | 0.044 | 1.06 | 1 | 0.09 | 7.3 | 0.4 | 0.21 | 6 | -0.5 | -0.2
1162846 | 16QVV008 | QVV | Corina Carlton CC02 | Sample | 2016-09-10 | 11:38 | 420 | 425 | 128.016 | 129.54 | 1.524 | 24 | Damp | 1162846 | Rock | 3.13 | 0.0025 | 4.4 | 8 | 3.6 | 39 | -0.1 | 5.7 | 4.7 | 513 | 1.88 | 1.5 | 0.6 | 7.6 | 226 | -0.1 | 0.8 | 0.1 | 39 | 1.38 | 0.032 | 19 | 36 | 0.5 | 1378 | 0.068 | -20 | 0.77 | 0.06 | 0.55 | 1.3 | 0.03 | 3.6 | 0.2 | 0.15 | 4 | -0.5 | -0.2
1162847 | 16QVV008 | QVV | Corina Carlton CC02 | Sample | 2016-09-10 | 11:51 | 425 | 430 | 129.54 | 131.064 | 1.524 | 20 | Damp | 1162847 | Rock | 1.4 | 0.0025 | 4.5 | 7.2 | 3.4 | 36 | -0.1 | 6.6 | 5.9 | 583 | 2.19 | 5.6 | 0.5 | 8.7 | 197 | -0.1 | 0.7 | 0.2 | 36 | 1.49 | 0.037 | 22 | 42 | 0.68 | 1588 | 0.08 | -20 | 0.95 | 0.049 | 0.68 | 1.2 | 0.05 | 4.4 | 0.2 | 0.18 | 5 | -0.5 | -0.2
1162848 | 16QVV008 | QVV | Corina Carlton CC02 | Sample | 2016-09-10 | 12:01 | 430 | 435 | 131.064 | 132.588 | 1.524 | 24 | Damp | 1162848 | Rock | 2.37 | 0.0025 | 3.2 | 6.8 | 3.8 | 43 | -0.1 | 8.4 | 8.2 | 558 | 2.61 | 1.7 | -0.5 | 9.3 | 1595 | -0.1 | 0.4 | 0.2 | 33 | 1.93 | 0.047 | 27 | 59 | 0.91 | 2120 | 0.129 | -20 | 1.38 | 0.057 | 1.04 | 1.1 | 0.05 | 5.6 | 0.3 | 0.18 | 6 | -0.5 | -0.2
1162849 | 16QVV008 | QVV | Corina Carlton CC02 | Sample | 2016-09-10 | 12:12 | 435 | 440 | 132.588 | 134.112 | 1.524 | 20 | Damp | 1162849 | Rock | 2.33 | 0.0025 | 3.4 | 5.7 | 3.7 | 34 | -0.1 | 7.9 | 9.3 | 580 | 2.79 | 3.6 | 0.8 | 10.9 | 287 | -0.1 | 0.6 | 0.3 | 33 | 2 | 0.05 | 27 | 61 | 0.98 | 1159 | 0.119 | -20 | 1.37 | 0.049 | 0.94 | 0.9 | 0.1 | 8.1 | 0.3 | 0.17 | 7 | -0.5 | -0.2
1162851 | 16QVV008 | QVV | Corina Carlton CC02 | Sample | 2016-09-10 | 12:24 | 440 | 445 | 134.112 | 135.636 | 1.524 | 22 | Damp | 1162851 | Rock | 2.36 | 0.0025 | 3.7 | 6.4 | 2.1 | 35 | -0.1 | 8.5 | 9.7 | 600 | 2.72 | 2.2 | 0.6 | 9.9 | 276 | -0.1 | 0.4 | 0.2 | 38 | 1.78 | 0.055 | 28 | 72 | 1.15 | 869 | 0.14 | -20 | 1.47 | 0.06 | 1.13 | 1.3 | 0.08 | 6.9 | 0.3 | 0.16 | 8 | -0.5 | -0.2
1162852 | 16QVV008 | QVV | Corina Carlton CC02 | Sample | 2016-09-10 | 12:33 | 445 | 450 | 135.636 | 137.16 | 1.524 | 24 | Damp | 1162852 | Rock | 3.03 | 0.0025 | 8.3 | 13.6 | 5.4 | 50 | -0.1 | 8.7 | 10 | 605 | 2.98 | 0.8 | 1.2 | 11.1 | 1357 | 0.1 | 0.3 | 0.2 | 50 | 1.87 | 0.052 | 29 | 75 | 1.05 | 906 | 0.12 | -20 | 1.24 | 0.073 | 0.75 | 1.3 | 0.04 | 8.4 | 0.2 | 0.33 | 7 | -0.5 | -0.2
1162853 | 16QVV008 | QVV | Corina Carlton CC02 | Sample | 2016-09-10 | 12:46 | 450 | 455 | 137.16 | 138.684 | 1.524 | 26 | Damp | 1162853 | Rock | 2.26 | 0.0025 | 4.3 | 5.3 | 2.2 | 37 | -0.1 | 10 | 9.8 | 624 | 3.05 | 0.9 | 0.6 | 9.7 | 299 | -0.1 | 0.2 | 0.5 | 42 | 1.4 | 0.058 | 28 | 80 | 1.24 | 950 | 0.17 | -20 | 1.77 | 0.067 | 1.31 | 0.7 | 0.11 | 5.7 | 0.3 | 0.12 | 8 | -0.5 | 0.2
1162854 | 16QVV008 | QVV | Corina Carlton CC02 | Sample | 2016-09-10 | 12:58 | 455 | 460 | 138.684 | 140.208 | 1.524 | 24 | Damp | 1162854 | Rock | 2.03 | 0.0025 | 4.4 | 9.1 | 2 | 38 | -0.1 | 9.9 | 9.2 | 579 | 2.82 | 9.8 | 0.8 | 8.2 | 399 | -0.1 | 0.3 | 1.2 | 41 | 1.1 | 0.049 | 22 | 67 | 1.09 | 711 | 0.166 | -20 | 1.53 | 0.06 | 1.14 | 1.7 | 0.07 | 5 | 0.3 | 0.24 | 7 | -0.5 | 0.8
1162855 | 16QVV008 | QVV | Corina Carlton CC02 | Sample | 2016-09-10 | 13:09 | 460 | 465 | 140.208 | 141.732 | 1.524 | 24 | Damp | 1162855 | Rock | 2.39 | 0.0025 | 4.1 | 7.7 | 1.3 | 28 | -0.1 | 10.1 | 7.2 | 503 | 2.45 | 2.3 | -0.5 | 7.6 | 319 | -0.1 | 0.3 | 0.6 | 38 | 1.42 | 0.058 | 19 | 73 | 0.98 | 543 | 0.154 | -20 | 1.22 | 0.103 | 0.77 | 1.9 | 0.05 | 6.8 | 0.2 | 0.17 | 6 | -0.5 | 0.3
1162856 | 16QVV009 | QVV | Corina Carlton CC02 | Sample | 2016-09-11 | 09:13 | 0 | 5 | 0 | 1.524 | 1.524 | 20 | Dry | 1162856 | Rock | 1.47 | 0.009 | 1.4 | 42.5 | 21.3 | 62 | -0.1 | 31 | 14.9 | 608 | 3.04 | 22.7 | 6.7 | 5.2 | 57 | 0.2 | 1.2 | 0.2 | 66 | 1.08 | 0.067 | 16 | 55 | 0.83 | 2273 | 0.09 | -20 | 1.2 | 0.044 | 0.49 | 0.5 | 0.19 | 9.4 | 0.2 | 0.05 | 5 | -0.5 | -0.2
1162857 | 16QVV009 | QVV | Corina Carlton CC02 | Sample | 2016-09-11 | 09:54 | 5 | 10 | 1.524 | 3.048 | 1.524 | 18 | Dry | 1162857 | Rock | 1.92 | 0.117 | 1.3 | 104.1 | 21.9 | 68 | 0.2 | 22.9 | 22.1 | 594 | 4.05 | 30.5 | 84.7 | 0.9 | 32 | 0.2 | 1.5 | 0.1 | 114 | 0.46 | 0.09 | 3 | 40 | 0.65 | 2113 | 0.071 | -20 | 1.1 | 0.056 | 0.48 | 0.2 | 0.33 | 14 | 0.1 | -0.05 | 4 | -0.5 | 0.3
1162858 | 16QVV009 | QVV | Corina Carlton CC02 | Sample | 2016-09-11 | 10:02 | 10 | 15 | 3.048 | 4.572 | 1.524 | 19 | Dry | 1162858 | Rock | 1.87 | 0.459 | 1.3 | 67.6 | 11.1 | 85 | 0.4 | 17.7 | 22.4 | 730 | 4.05 | 38.1 | 299.5 | 1.4 | 32 | 0.3 | 1 | -0.1 | 106 | 0.2 | 0.063 | 4 | 46 | 0.37 | 2628 | 0.018 | -20 | 0.84 | 0.051 | 0.42 | 0.1 | 0.39 | 17.5 | 0.1 | 0.06 | 3 | -0.5 | 0.8
1162859 | 16QVV009 | QVV | Corina Carlton CC02 | Sample | 2016-09-11 | 10:10 | 15 | 20 | 4.572 | 6.096 | 1.524 | 30 | Dry | 1162859 | Rock | 2.61 | 0.019 | 0.9 | 91.3 | 7.8 | 117 | 0.2 | 22.5 | 24.9 | 947 | 4.75 | 42.9 | 14.2 | 1.1 | 31 | 0.2 | 1.1 | -0.1 | 138 | 0.28 | 0.089 | 5 | 42 | 0.57 | 1896 | 0.026 | -20 | 1.14 | 0.029 | 0.67 | 0.3 | 0.16 | 22.7 | 0.2 | -0.05 | 6 | -0.5 | -0.2
1162861 | 16QVV009 | QVV | Corina Carlton CC02 | Sample | 2016-09-11 | 10:24 | 20 | 25 | 6.096 | 7.62 | 1.524 | 19 | Dry | 1162861 | Rock | 1.49 | 0.009 | 1.6 | 116.7 | 13.1 | 107 | 0.1 | 18.9 | 25.3 | 831 | 5.08 | 48.9 | 7.2 | 0.9 | 25 | 0.4 | 1.1 | -0.1 | 166 | 0.24 | 0.097 | 4 | 38 | 0.29 | 1306 | 0.01 | -20 | 0.84 | 0.031 | 0.48 | 0.2 | 0.19 | 23.1 | 0.1 | -0.05 | 4 | -0.5 | -0.2
1162862 | 16QVV009 | QVV | Corina Carlton CC02 | Sample | 2016-09-11 | 10:33 | 25 | 30 | 7.62 | 9.144 | 1.524 | 20 | Dry | 1162862 | Rock | 1.58 | 0.021 | 2.9 | 134.6 | 13 | 87 | 0.1 | 16 | 26 | 693 | 4.87 | 58.9 | 18.6 | 1.2 | 24 | 0.3 | 0.7 | 0.1 | 173 | 0.21 | 0.098 | 5 | 39 | 0.25 | 257 | 0.011 | -20 | 0.74 | 0.041 | 0.43 | 0.2 | 0.21 | 22.4 | 0.1 | -0.05 | 4 | 0.6 | -0.2
1162863 | 16QVV009 | QVV | Corina Carlton CC02 | Sample | 2016-09-11 | 10:36 | 30 | 35 | 9.144 | 10.668 | 1.524 | 18 | Dry | 1162863 | Rock | 1.51 | 0.029 | 1.9 | 128.1 | 11.1 | 109 | 0.1 | 20 | 22 | 689 | 5.22 | 38 | 15.1 | 1.1 | 29 | 0.3 | 1.3 | 0.1 | 158 | 0.22 | 0.087 | 4 | 38 | 0.53 | 1580 | 0.027 | -20 | 1.18 | 0.03 | 0.73 | 0.1 | 0.16 | 22.6 | 0.2 | -0.05 | 4 | -0.5 | -0.2
1162864 | 16QVV009 | QVV | Corina Carlton CC02 | Sample | 2016-09-11 | 10:38 | 35 | 40 | 10.668 | 12.192 | 1.524 | 19 | Dry | 1162864 | Rock | 1.75 | 0.209 | 1.3 | 115.9 | 6.9 | 53 | 0.3 | 11.4 | 13.8 | 603 | 2.82 | 18 | 210.9 | 1.4 | 23 | 0.2 | 0.4 | 0.1 | 74 | 0.14 | 0.044 | 4 | 29 | 0.24 | 2029 | 0.017 | -20 | 0.55 | 0.066 | 0.29 | 0.3 | 0.19 | 11.3 | 0.1 | -0.05 | 2 | -0.5 | 0.5
1162865 | 16QVV009 | QVV | Corina Carlton CC02 | Sample | 2016-09-11 | 10:41 | 40 | 45 | 12.192 | 13.716 | 1.524 | 18 | Dry | 1162865 | Rock | 1.59 | 0.018 | 1 | 192.9 | 3.7 | 112 | 0.1 | 28.3 | 29.3 | 1053 | 5.28 | 29.3 | 9.7 | 0.8 | 27 | 0.3 | 1.5 | -0.1 | 177 | 0.26 | 0.088 | 4 | 35 | 0.75 | 1303 | 0.045 | -20 | 1.27 | 0.028 | 0.89 | 0.6 | 0.15 | 26.9 | 0.3 | -0.05 | 6 | -0.5 | -0.2
1162866 | 16QVV009 | QVV | Corina Carlton CC02 | Sample | 2016-09-11 | 10:43 | 45 | 50 | 13.716 | 15.24 | 1.524 | 18 | Dry | 1162866 | Rock | 1.25 | 0.021 | 1.4 | 193.7 | 4.5 | 164 | 0.2 | 90.7 | 43 | 1480 | 5.91 | 39.1 | 46.6 | 0.5 | 25 | 0.5 | 1.2 | -0.1 | 191 | 0.22 | 0.062 | 3 | 223 | 1.39 | 522 | 0.067 | -20 | 1.77 | 0.023 | 1.55 | 0.3 | 0.22 | 40.4 | 0.6 | -0.05 | 8 | -0.5 | -0.2
1162867 | 16QVV009 | QVV | Corina Carlton CC02 | Sample | 2016-09-11 | 10:48 | 50 | 55 | 15.24 | 16.764 | 1.524 | 16 | Dry | 1162867 | Rock | 1.3 | 0.027 | 1.3 | 194.4 | 4.9 | 129 | 0.2 | 52.4 | 28.5 | 1273 | 5.16 | 50.3 | 23.2 | 0.4 | 29 | 0.5 | 1.1 | -0.1 | 149 | 0.17 | 0.046 | 2 | 86 | 0.64 | 425 | 0.018 | -20 | 1.16 | 0.018 | 0.8 | 0.3 | 0.43 | 32.2 | 0.3 | -0.05 | 4 | -0.5 | -0.2
1162868 | 16QVV009 | QVV | Corina Carlton CC02 | Sample | 2016-09-11 | 10:49 | 55 | 60 | 16.764 | 18.288 | 1.524 | 19 | Dry | 1162868 | Rock | 1.52 | 0.11 | 2.3 | 218.8 | 12 | 63 | 0.2 | 28.3 | 21.8 | 871 | 3.66 | 22.6 | 120.7 | 0.5 | 33 | 0.4 | 1.8 | 0.1 | 54 | 0.11 | 0.019 | 1 | 27 | 0.21 | 1314 | 0.001 | -20 | 0.59 | 0.019 | 0.22 | 0.1 | 0.79 | 13.9 | 0.2 | -0.05 | 2 | -0.5 | 0.3
1162869 | 16QVV009 | QVV | Corina Carlton CC02 | Sample | 2016-09-11 | 10:52 | 60 | 65 | 18.288 | 19.812 | 1.524 | 19 | Dry | 1162869 | Rock | 1.57 | 0.007 | 1.7 | 65.2 | 7 | 63 | -0.1 | 29.8 | 23.7 | 825 | 3.81 | 11.1 | 5.9 | 0.4 | 41 | 0.1 | 1.5 | -0.1 | 47 | 1.97 | 0.036 | 1 | 24 | 0.26 | 523 | -0.001 | -20 | 0.62 | 0.003 | 0.33 | -0.1 | 0.64 | 13.9 | 0.2 | -0.05 | 1 | -0.5 | -0.2
1162871 | 16QVV009 | QVV | Corina Carlton CC02 | Sample | 2016-09-11 | 10:55 | 65 | 70 | 19.812 | 21.336 | 1.524 | 20 | Dry | 1162871 | Rock | 1.65 | 0.0025 | 2 | 127.3 | 6.5 | 58 | -0.1 | 58.4 | 41 | 990 | 4.67 | 37.3 | 3.6 | 0.3 | 47 | -0.1 | 0.5 | -0.1 | 78 | 3.94 | 0.043 | 2 | 45 | 0.5 | 311 | -0.001 | -20 | 0.9 | 0.008 | 0.36 | -0.1 | 0.6 | 23 | 0.3 | -0.05 | 1 | -0.5 | -0.2
1162872 | 16QVV009 | QVV | Corina Carlton CC02 | Sample | 2016-09-11 | 10:57 | 70 | 75 | 21.336 | 22.86 | 1.524 | 20 | Dry | 1162872 | Rock | 1.82 | 0.0025 | 0.4 | 95.4 | 3.7 | 51 | -0.1 | 47.7 | 30.8 | 885 | 4.32 | 7.1 | 1.2 | 0.3 | 81 | 0.1 | 0.5 | -0.1 | 82 | 4.53 | 0.041 | 2 | 43 | 1.13 | 820 | 0.002 | -20 | 0.79 | 0.011 | 0.4 | -0.1 | 0.35 | 22.1 | 0.1 | -0.05 | 2 | -0.5 | -0.2
1162873 | 16QVV009 | QVV | Corina Carlton CC02 | Sample | 2016-09-11 | 11:00 | 75 | 80 | 22.86 | 24.384 | 1.524 | 21 | Dry | 1162873 | Rock | 1.67 | 0.0025 | 0.5 | 91.4 | 2.1 | 51 | -0.1 | 45 | 28.1 | 994 | 4.37 | 1.8 | 2 | 0.3 | 200 | 0.1 | 0.7 | -0.1 | 96 | 3.91 | 0.038 | 3 | 73 | 2.04 | 3885 | 0.015 | -20 | 1.31 | 0.033 | 0.52 | -0.1 | 0.07 | 23.3 | 0.1 | 0.09 | 4 | -0.5 | -0.2
1162874 | 16QVV009 | QVV | Corina Carlton CC02 | Sample | 2016-09-11 | 11:03 | 80 | 85 | 24.384 | 25.908 | 1.524 | 20 | Dry | 1162874 | Rock | 1.99 | 0.008 | 1.2 | 80.2 | 4.2 | 49 | -0.1 | 29.8 | 21.8 | 774 | 3.58 | 5.5 | 5.5 | 3.1 | 96 | 0.2 | 0.7 | -0.1 | 78 | 3.29 | 0.04 | 10 | 45 | 1.42 | 931 | 0.012 | -20 | 0.86 | 0.04 | 0.32 | -0.1 | 0.14 | 18.1 | -0.1 | -0.05 | 4 | -0.5 | -0.2
1162875 | 16QVV009 | QVV | Corina Carlton CC02 | Sample | 2016-09-11 | 11:07 | 85 | 90 | 25.908 | 27.432 | 1.524 | 20 | Dry | 1162875 | Rock | 1.78 | 0.0025 | 1.7 | 52.2 | 8.7 | 56 | -0.1 | 18.7 | 14 | 973 | 3.01 | 3.2 | 3.6 | 4.5 | 98 | 0.3 | 0.4 | 0.1 | 43 | 5 | 0.056 | 14 | 22 | 1.46 | 1161 | 0.008 | -20 | 0.84 | 0.016 | 0.42 | -0.1 | 0.12 | 8.7 | 0.1 | -0.05 | 3 | -0.5 | -0.2
1162876 | 16QVV009 | QVV | Corina Carlton CC02 | Sample | 2016-09-11 | 11:10 | 90 | 95 | 27.432 | 28.956 | 1.524 | 20 | Dry | 1162876 | Rock | 1.95 | 0.0025 | 1.8 | 33.4 | 4.7 | 66 | -0.1 | 30.9 | 17.3 | 1205 | 3.48 | 1.8 | 2 | 2.6 | 146 | 0.1 | 0.3 | -0.1 | 66 | 5.28 | 0.064 | 9 | 51 | 1.44 | 2145 | 0.009 | -20 | 0.71 | 0.028 | 0.27 | 0.3 | 0.13 | 15.4 | -0.1 | -0.05 | 4 | -0.5 | -0.2
1162877 | 16QVV009 | QVV | Corina Carlton CC02 | Sample | 2016-09-11 | 11:13 | 95 | 100 | 28.956 | 30.48 | 1.524 | 20 | Dry | 1162877 | Rock | 1.78 | 0.007 | 1.5 | 65.2 | 3.9 | 72 | -0.1 | 36 | 22.5 | 1286 | 4.42 | 1.4 | 5.8 | 1 | 99 | 0.1 | 0.7 | -0.1 | 95 | 6.23 | 0.063 | 8 | 50 | 1.87 | 1630 | 0.032 | -20 | 1.44 | 0.024 | 0.46 | 0.2 | 0.04 | 17.2 | -0.1 | -0.05 | 6 | -0.5 | -0.2
1162878 | 16QVV009 | QVV | Corina Carlton CC02 | Sample | 2016-09-11 | 11:17 | 100 | 105 | 30.48 | 32.004 | 1.524 | 20 | Dry | 1162878 | Rock | 1.96 | 0.007 | 1.4 | 69.1 | 3.6 | 66 | -0.1 | 42.2 | 25.1 | 1552 | 4.56 | 1.7 | 3.5 | 1.6 | 126 | 0.2 | 0.7 | -0.1 | 106 | 6.47 | 0.055 | 10 | 97 | 2.73 | 1781 | 0.032 | -20 | 1.3 | 0.024 | 0.3 | 0.1 | 0.07 | 19.4 | -0.1 | -0.05 | 6 | -0.5 | -0.2
1162879 | 16QVV009 | QVV | Corina Carlton CC02 | Sample | 2016-09-11 | 11:20 | 105 | 110 | 32.004 | 33.528 | 1.524 | 20 | Dry | 1162879 | Rock | 1.87 | 0.021 | 1.1 | 42.9 | 3 | 87 | -0.1 | 86.6 | 30.6 | 1176 | 4.4 | 1.7 | 14.3 | 1.5 | 135 | 0.3 | 0.3 | -0.1 | 140 | 4.82 | 0.052 | 8 | 227 | 3.02 | 1314 | 0.072 | -20 | 1.9 | 0.028 | 0.64 | -0.1 | 0.38 | 22.6 | 0.2 | -0.05 | 8 | -0.5 | 0.3
1162881 | 16QVV009 | QVV | Corina Carlton CC02 | Sample | 2016-09-11 | 11:26 | 110 | 115 | 33.528 | 35.052 | 1.524 | 20 | Dry | 1162881 | Rock | 2.15 | 0.0025 | 0.8 | 80.6 | 2.9 | 80 | -0.1 | 29.5 | 29.4 | 1031 | 5.06 | 1.4 | 2.3 | 1.2 | 200 | 0.3 | 0.1 | -0.1 | 177 | 4.64 | 0.062 | 6 | 92 | 2.9 | 594 | 0.154 | -20 | 2.4 | 0.03 | 1.25 | 0.1 | 0.24 | 23.7 | 0.3 | -0.05 | 11 | -0.5 | -0.2
1162882 | 16QVV009 | QVV | Corina Carlton CC02 | Sample | 2016-09-11 | 11:30 | 115 | 120 | 35.052 | 36.576 | 1.524 | 20 | Dry | 1162882 | Rock | 2.04 | 0.0025 | 1.1 | 18.5 | 2 | 70 | -0.1 | 17.1 | 20.6 | 890 | 4.12 | 3.2 | 1.2 | 1.2 | 102 | 0.2 | 0.1 | -0.1 | 130 | 2.9 | 0.055 | 6 | 115 | 2.5 | 355 | 0.158 | -20 | 2.25 | 0.044 | 1.23 | 0.2 | 0.03 | 15.7 | 0.2 | -0.05 | 9 | -0.5 | -0.2
1162883 | 16QVV009 | QVV | Corina Carlton CC02 | Sample | 2016-09-11 | 11:38 | 120 | 125 | 36.576 | 38.1 | 1.524 | 20 | Dry | 1162883 | Rock | 2.05 | 0.0025 | 1.2 | 19.9 | 2.6 | 72 | -0.1 | 11.7 | 18.8 | 583 | 4.06 | 1.7 | 0.8 | 0.8 | 39 | -0.1 | 0.1 | -0.1 | 92 | 1.08 | 0.063 | 4 | 45 | 2.33 | 520 | 0.241 | -20 | 2.43 | 0.059 | 1.03 | 0.1 | 0.03 | 8.2 | 0.2 | -0.05 | 10 | -0.5 | -0.2
1162884 | 16QVV009 | QVV | Corina Carlton CC02 | Sample | 2016-09-11 | 11:44 | 125 | 130 | 38.1 | 39.624 | 1.524 | 20 | Dry | 1162884 | Rock | 1.88 | 0.0025 | 1 | 15.3 | 1.9 | 70 | -0.1 | 9.8 | 19.8 | 554 | 3.98 | 1.4 | 0.6 | 0.7 | 43 | -0.1 | 0.2 | -0.1 | 93 | 1.03 | 0.064 | 4 | 52 | 2.59 | 589 | 0.24 | -20 | 2.76 | 0.045 | 1.5 | 0.1 | 0.02 | 8.4 | 0.3 | -0.05 | 9 | -0.5 | -0.2
1162885 | 16QVV009 | QVV | Corina Carlton CC02 | Sample | 2016-09-11 | 11:50 | 130 | 135 | 39.624 | 41.148 | 1.524 | 20 | Dry | 1162885 | Rock | 2.12 | 0.0025 | 1.7 | 59.7 | 2.9 | 75 | -0.1 | 13.4 | 19.3 | 675 | 3.77 | 3.1 | 3.1 | 1.2 | 85 | -0.1 | 0.2 | -0.1 | 120 | 2.23 | 0.073 | 7 | 83 | 1.55 | 148 | 0.185 | -20 | 1.58 | 0.072 | 0.76 | 0.2 | 0.03 | 10.2 | 0.2 | -0.05 | 8 | -0.5 | -0.2
1162886 | 16QVV009 | QVV | Corina Carlton CC02 | Sample | 2016-09-11 | 11:55 | 135 | 140 | 41.148 | 42.672 | 1.524 | 19 | Dry | 1162886 | Rock | 2.07 | 0.0025 | 1.4 | 56.6 | 1.9 | 92 | -0.1 | 29.1 | 24.1 | 1039 | 4.4 | 5.2 | 1.9 | 0.7 | 96 | 0.1 | 0.3 | -0.1 | 113 | 3.35 | 0.085 | 7 | 69 | 1.87 | 196 | 0.063 | -20 | 1.97 | 0.038 | 0.81 | 0.1 | 0.03 | 17.5 | 0.2 | -0.05 | 9 | -0.5 | -0.2
1162887 | 16QVV009 | QVV | Corina Carlton CC02 | Sample | 2016-09-11 | 12:01 | 140 | 145 | 42.672 | 44.196 | 1.524 | 20 | Dry | 1162887 | Rock | 2.04 | 0.0025 | 1.1 | 58 | 2.3 | 78 | -0.1 | 18.4 | 22.4 | 954 | 4.52 | 1.2 | 3.9 | 1.1 | 126 | 0.1 | 0.3 | -0.1 | 121 | 3.79 | 0.073 | 7 | 72 | 2.12 | 230 | 0.066 | -20 | 2.14 | 0.044 | 0.58 | 0.1 | 0.05 | 18.8 | 0.1 | 0.09 | 9 | -0.5 | -0.2
1162888 | 16QVV009 | QVV | Corina Carlton CC02 | Sample | 2016-09-11 | 12:08 | 145 | 150 | 44.196 | 45.72 | 1.524 | 20 | Dry | 1162888 | Rock | 1.72 | 0.006 | 2.3 | 32.8 | 3.1 | 78 | -0.1 | 22 | 20 | 895 | 4.04 | 1.9 | 11.8 | 2.3 | 135 | 0.2 | 0.5 | -0.1 | 127 | 2.92 | 0.059 | 10 | 60 | 1.6 | 471 | 0.092 | -20 | 1.51 | 0.041 | 1.02 | 0.2 | 0.03 | 19.8 | 0.3 | -0.05 | 7 | -0.5 | -0.2
1162889 | 16QVV009 | QVV | Corina Carlton CC02 | Sample | 2016-09-11 | 12:13 | 150 | 155 | 45.72 | 47.244 | 1.524 | 18 | Dry | 1162889 | Rock | 1.57 | 0.031 | 1.9 | 32.4 | 12.2 | 91 | 0.2 | 26.2 | 21.7 | 1233 | 4.63 | 1.7 | 29.8 | 1.3 | 249 | 0.2 | 0.5 | 0.1 | 118 | 5.61 | 0.048 | 6 | 51 | 2.08 | 398 | 0.048 | -20 | 1.55 | 0.017 | 0.96 | 0.1 | 0.06 | 18.8 | 0.3 | -0.05 | 6 | -0.5 | -0.2
1162891 | 16QVV009 | QVV | Corina Carlton CC02 | Sample | 2016-09-11 | 12:18 | 155 | 160 | 47.244 | 48.768 | 1.524 | 19 | Dry | 1162891 | Rock | 1.97 | 0.069 | 1.1 | 32.9 | 3.2 | 69 | 0.4 | 26.8 | 20.2 | 871 | 4.75 | 1.6 | 63.5 | 2.1 | 250 | -0.1 | 0.6 | -0.1 | 123 | 2.74 | 0.127 | 10 | 21 | 1.47 | 810 | 0.066 | -20 | 1.32 | 0.04 | 0.87 | 0.1 | 0.06 | 18.7 | 0.2 | 0.07 | 6 | -0.5 | -0.2
1162892 | 16QVV009 | QVV | Corina Carlton CC02 | Sample | 2016-09-11 | 12:23 | 160 | 165 | 48.768 | 50.292 | 1.524 | 19 | Dry | 1162892 | Rock | 1.84 | 0.086 | 2.3 | 18.2 | 4.4 | 80 | 0.4 | 23.4 | 17.6 | 917 | 4.25 | 1.2 | 80.6 | 4.6 | 265 | 0.2 | 0.3 | 0.1 | 114 | 3.06 | 0.076 | 14 | 34 | 1.33 | 613 | 0.096 | -20 | 1.41 | 0.051 | 1.11 | 0.2 | 0.08 | 16.2 | 0.3 | -0.05 | 6 | -0.5 | 0.3
1162893 | 16QVV009 | QVV | Corina Carlton CC02 | Sample | 2016-09-11 | 12:29 | 165 | 170 | 50.292 | 51.816 | 1.524 | 19 | Dry | 1162893 | Rock | 1.9 | 0.0025 | 3.5 | 13.5 | 4.3 | 73 | -0.1 | 3.9 | 14.8 | 1010 | 3.88 | 1.1 | 2.1 | 5.1 | 192 | 0.2 | 0.4 | 0.1 | 113 | 3.43 | 0.053 | 12 | 12 | 1.47 | 820 | 0.1 | -20 | 1.52 | 0.044 | 1.12 | 0.2 | 0.02 | 16.7 | 0.3 | 0.09 | 7 | -0.5 | -0.2
1162894 | 16QVV009 | QVV | Corina Carlton CC02 | Sample | 2016-09-11 | 12:36 | 170 | 175 | 51.816 | 53.34 | 1.524 | 19 | Dry | 1162894 | Rock | 1.87 | 0.0025 | 2 | 9 | 5.8 | 50 | -0.1 | 6.4 | 9.5 | 671 | 2.71 | 1.1 | 1.3 | 6.8 | 159 | 0.2 | 0.6 | 0.2 | 54 | 2.15 | 0.053 | 13 | 23 | 0.98 | 923 | 0.05 | -20 | 1.01 | 0.043 | 0.66 | 0.2 | 0.03 | 11.5 | 0.2 | -0.05 | 4 | -0.5 | -0.2
1162895 | 16QVV009 | QVV | Corina Carlton CC02 | Sample | 2016-09-11 | 12:41 | 175 | 180 | 53.34 | 54.864 | 1.524 | 19 | Dry | 1162895 | Rock | 2.12 | 0.0025 | 2.1 | 6.6 | 12.2 | 51 | -0.1 | 5.4 | 10.4 | 703 | 2.78 | 1.2 | 0.8 | 5.8 | 143 | 0.2 | 0.6 | -0.1 | 60 | 2.21 | 0.052 | 13 | 14 | 1.04 | 1069 | 0.025 | -20 | 0.84 | 0.034 | 0.48 | 0.3 | 0.03 | 14.2 | 0.1 | 0.07 | 4 | -0.5 | -0.2
1162896 | 16QVV009 | QVV | Corina Carlton CC02 | Sample | 2016-09-11 | 12:48 | 180 | 185 | 54.864 | 56.388 | 1.524 | 19 | Dry | 1162896 | Rock | 1.91 | 0.008 | 2.1 | 6.1 | 6.3 | 52 | -0.1 | 5 | 11.7 | 670 | 2.91 | 2.3 | 4.6 | 5.1 | 107 | 0.2 | 0.3 | 0.2 | 70 | 2.56 | 0.047 | 8 | 15 | 1.25 | 687 | 0.035 | -20 | 1.08 | 0.026 | 0.63 | 0.2 | 0.04 | 15.5 | 0.2 | 0.14 | 5 | -0.5 | -0.2
1162897 | 16QVV009 | QVV | Corina Carlton CC02 | Sample | 2016-09-11 | 12:54 | 185 | 190 | 56.388 | 57.912 | 1.524 | 19 | Dry | 1162897 | Rock | 1.86 | 0.06 | 2.5 | 7.9 | 8.1 | 54 | 0.3 | 4.4 | 10.9 | 858 | 3.14 | 5.9 | 55.8 | 4.2 | 165 | 0.1 | 0.5 | 0.2 | 61 | 3.64 | 0.018 | 6 | 12 | 1.09 | 804 | 0.006 | -20 | 0.62 | 0.007 | 0.26 | 0.4 | 0.14 | 11.2 | -0.1 | 0.08 | 2 | -0.5 | 0.2
1162898 | 16QVV009 | QVV | Corina Carlton CC02 | Sample | 2016-09-11 | 13:00 | 190 | 195 | 57.912 | 59.436 | 1.524 | 19 | Dry | 1162898 | Rock | 2.02 | 0.0025 | 2.8 | 5.2 | 7.1 | 51 | -0.1 | 5.1 | 11.6 | 874 | 3.87 | 87.4 | 2.1 | 3.4 | 157 | 0.1 | 0.7 | 0.2 | 55 | 2.5 | 0.02 | 5 | 15 | 0.9 | 2202 | 0.013 | -20 | 0.71 | 0.008 | 0.28 | 0.4 | 0.5 | 10.5 | -0.1 | 0.12 | 2 | -0.5 | -0.2
1162899 | 16QVV009 | QVV | Corina Carlton CC02 | Sample | 2016-09-11 | 13:53 | 195 | 200 | 59.436 | 60.96 | 1.524 | 19 | Dry | 1162899 | Rock | 1.86 | 0.0025 | 1.7 | 10.1 | 2.9 | 67 | -0.1 | 4.8 | 14.3 | 1011 | 5 | 1.4 | 0.9 | 5 | 146 | -0.1 | 0.8 | 0.1 | 85 | 1.74 | 0.05 | 13 | 17 | 1.12 | 1580 | 0.13 | -20 | 1.43 | 0.049 | 0.94 | 1.1 | 0.04 | 13.1 | 0.2 | 0.25 | 6 | -0.5 | -0.2
1162901 | 16QVV009 | QVV | Corina Carlton CC02 | Sample | 2016-09-11 | 14:06 | 200 | 205 | 60.96 | 62.484 | 1.524 | 19 | Dry | 1162901 | Rock | 1.85 | 0.0025 | 3.7 | 6.9 | 15.4 | 53 | -0.1 | 5.8 | 7.9 | 696 | 2.72 | 1.2 | 1.7 | 6.2 | 133 | 0.1 | 0.5 | 0.2 | 63 | 1.81 | 0.054 | 15 | 25 | 0.93 | 1605 | 0.099 | -20 | 1.15 | 0.07 | 0.65 | 1.1 | 0.03 | 9 | 0.1 | 0.05 | 5 | -0.5 | -0.2
1162902 | 16QVV009 | QVV | Corina Carlton CC02 | Sample | 2016-09-11 | 14:13 | 205 | 210 | 62.484 | 64.008 | 1.524 | 19 | Dry | 1162902 | Rock | 2.1 | 0.0025 | 2.2 | 7 | 2.6 | 31 | -0.1 | 8.5 | 7.7 | 510 | 2.43 | 1 | 0.7 | 10.9 | 121 | -0.1 | 0.3 | -0.1 | 47 | 1.41 | 0.073 | 33 | 33 | 0.81 | 1376 | 0.098 | -20 | 1.03 | 0.065 | 0.6 | 1.5 | 0.03 | 7.1 | 0.1 | 0.06 | 6 | -0.5 | -0.2
1162903 | 16QVV009 | QVV | Corina Carlton CC02 | Sample | 2016-09-11 | 14:20 | 210 | 215 | 64.008 | 65.532 | 1.524 | 19 | Dry | 1162903 | Rock | 1.72 | 0.0025 | 2.1 | 8.3 | 2.3 | 36 | -0.1 | 7.5 | 8.9 | 665 | 2.65 | 0.9 | 1.2 | 9 | 157 | -0.1 | 0.2 | -0.1 | 59 | 2.04 | 0.059 | 21 | 26 | 1.04 | 1961 | 0.119 | -20 | 1.25 | 0.072 | 0.72 | 1.5 | 0.02 | 7.5 | 0.2 | 0.11 | 7 | -0.5 | -0.2
1162904 | 16QVV009 | QVV | Corina Carlton CC02 | Sample | 2016-09-11 | 14:29 | 215 | 220 | 65.532 | 67.056 | 1.524 | 19 | Dry | 1162904 | Rock | 2.21 | 0.0025 | 1.8 | 6.6 | 2.3 | 45 | -0.1 | 7.4 | 9.7 | 689 | 2.98 | 1.2 | -0.5 | 6.8 | 126 | -0.1 | 0.3 | 0.1 | 53 | 1.74 | 0.047 | 15 | 24 | 0.97 | 1111 | 0.104 | -20 | 1.42 | 0.045 | 0.73 | 1.1 | 0.01 | 6.2 | 0.2 | 0.06 | 7 | -0.5 | -0.2
1162905 | 16QVV009 | QVV | Corina Carlton CC02 | Sample | 2016-09-11 | 14:36 | 220 | 225 | 67.056 | 68.58 | 1.524 | 19 | Dry | 1162905 | Rock | 1.87 | 0.0025 | 1.8 | 5.2 | 2.1 | 40 | -0.1 | 7.3 | 9.4 | 742 | 3.32 | 1.2 | 0.7 | 7.6 | 66 | -0.1 | 0.2 | 0.2 | 48 | 1.59 | 0.044 | 17 | 23 | 0.93 | 846 | 0.11 | -20 | 1.53 | 0.043 | 0.84 | 0.7 | 0.03 | 6.7 | 0.2 | -0.05 | 7 | -0.5 | -0.2
1162906 | 16QVV009 | QVV | Corina Carlton CC02 | Sample | 2016-09-11 | 14:43 | 225 | 230 | 68.58 | 70.104 | 1.524 | 19 | Dry | 1162906 | Rock | 2.01 | 0.0025 | 2.1 | 4.5 | 2.5 | 44 | -0.1 | 7 | 11.3 | 812 | 3.97 | 1 | -0.5 | 6.9 | 97 | -0.1 | 0.2 | 0.3 | 51 | 2.56 | 0.046 | 20 | 23 | 0.95 | 641 | 0.079 | -20 | 1.56 | 0.029 | 0.58 | 0.8 | 0.06 | 8 | 0.1 | 0.14 | 7 | -0.5 | -0.2
1162907 | 16QVV009 | QVV | Corina Carlton CC02 | Sample | 2016-09-11 | 14:50 | 230 | 235 | 70.104 | 71.628 | 1.524 | 19 | Dry | 1162907 | Rock | 1.93 | 0.0025 | 2.6 | 6.5 | 1.5 | 58 | -0.1 | 7 | 14.8 | 883 | 4.64 | 1.2 | 1.7 | 8 | 62 | -0.1 | 0.2 | 0.2 | 74 | 1.28 | 0.049 | 17 | 27 | 1.28 | 1459 | 0.187 | -20 | 2 | 0.052 | 1.21 | 1.2 | 0.02 | 9.7 | 0.2 | 0.16 | 9 | -0.5 | -0.2
1162908 | 16QVV009 | QVV | Corina Carlton CC02 | Sample | 2016-09-11 | 14:57 | 235 | 240 | 71.628 | 73.152 | 1.524 | 19 | Dry | 1162908 | Rock | 1.94 | 0.0025 | 2.3 | 9.4 | 1.7 | 52 | -0.1 | 6.2 | 11.1 | 976 | 4.14 | 0.9 | 0.8 | 8.4 | 81 | -0.1 | 0.2 | 0.2 | 69 | 1.81 | 0.049 | 23 | 25 | 1.03 | 1202 | 0.154 | -20 | 1.83 | 0.039 | 0.96 | 0.6 | 0.02 | 9.3 | 0.2 | 0.06 | 8 | -0.5 | -0.2
1162909 | 16QVV009 | QVV | Corina Carlton CC02 | Sample | 2016-09-11 | 15:03 | 240 | 245 | 73.152 | 74.676 | 1.524 | 19 | Dry | 1162909 | Rock | 1.67 | 0.0025 | 1.7 | 4.2 | 1.5 | 51 | -0.1 | 5.6 | 12.5 | 876 | 4.07 | 0.8 | -0.5 | 6.7 | 102 | -0.1 | 0.1 | 0.2 | 78 | 1.39 | 0.049 | 18 | 24 | 1.3 | 1161 | 0.171 | -20 | 1.98 | 0.052 | 1.01 | 0.4 | 0.01 | 10.5 | 0.2 | 0.14 | 9 | -0.5 | -0.2
1162911 | 16QVV009 | QVV | Corina Carlton CC02 | Sample | 2016-09-11 | 15:11 | 245 | 250 | 74.676 | 76.2 | 1.524 | 19 | Dry | 1162911 | Rock | 2.2 | 0.0025 | 1.4 | 4.5 | 1.3 | 40 | -0.1 | 6.3 | 10.3 | 763 | 3.19 | 0.9 | 1.2 | 4.5 | 71 | -0.1 | -0.1 | 0.1 | 65 | 1.18 | 0.056 | 13 | 27 | 1.2 | 663 | 0.197 | -20 | 1.63 | 0.061 | 1 | 1.8 | -0.01 | 6.6 | 0.2 | 0.15 | 6 | -0.5 | -0.2
1162912 | 16QVV009 | QVV | Corina Carlton CC02 | Sample | 2016-09-11 | 15:20 | 250 | 255 | 76.2 | 77.724 | 1.524 | 19 | Dry | 1162912 | Rock | 1.97 | 0.0025 | 1.7 | 6.7 | 1.7 | 52 | -0.1 | 5.3 | 12.1 | 838 | 3.74 | 2 | 1 | 4.7 | 74 | -0.1 | -0.1 | -0.1 | 96 | 1.34 | 0.042 | 13 | 24 | 1.41 | 551 | 0.185 | -20 | 1.64 | 0.093 | 1 | 1.3 | 0.03 | 8.6 | 0.2 | 0.28 | 7 | -0.5 | -0.2
1162913 | 16QVV009 | QVV | Corina Carlton CC02 | Sample | 2016-09-11 | 15:28 | 255 | 260 | 77.724 | 79.248 | 1.524 | 19 | Dry | 1162913 | Rock | 1.86 | 0.0025 | 2.1 | 7 | 2.1 | 60 | -0.1 | 6.3 | 11.6 | 786 | 3.17 | 1.1 | 0.8 | 5.4 | 106 | -0.1 | 0.1 | -0.1 | 92 | 1.31 | 0.05 | 11 | 24 | 1.43 | 610 | 0.216 | -20 | 1.6 | 0.085 | 1.07 | 1.7 | 0.01 | 8.4 | 0.2 | 0.21 | 8 | -0.5 | -0.2
1162914 | 16QVV009 | QVV | Corina Carlton CC02 | Sample | 2016-09-11 | 15:36 | 260 | 265 | 79.248 | 80.772 | 1.524 | 19 | Dry | 1162914 | Rock | 1.66 | 0.0025 | 2.5 | 11.6 | 2.7 | 60 | -0.1 | 7 | 13.8 | 758 | 3.42 | 1.3 | 0.8 | 4.4 | 92 | -0.1 | -0.1 | 0.1 | 89 | 1.31 | 0.047 | 11 | 21 | 1.2 | 624 | 0.223 | -20 | 1.49 | 0.098 | 1.09 | 2.2 | 0.01 | 7.8 | 0.3 | 0.44 | 7 | -0.5 | -0.2
1162915 | 16QVV009 | QVV | Corina Carlton CC02 | Sample | 2016-09-11 | 15:44 | 265 | 270 | 80.772 | 82.296 | 1.524 | 19 | Dry | 1162915 | Rock | 1.76 | 0.0025 | 2.6 | 10.8 | 4.6 | 61 | -0.1 | 5.1 | 10.7 | 655 | 3.32 | 1 | 1.6 | 3.5 | 130 | -0.1 | -0.1 | -0.1 | 84 | 1.27 | 0.034 | 10 | 19 | 0.92 | 679 | 0.162 | -20 | 1.13 | 0.066 | 0.79 | 2.7 | -0.01 | 9.4 | 0.2 | 0.43 | 6 | -0.5 | -0.2
1162916 | 16QVV009 | QVV | Corina Carlton CC02 | Sample | 2016-09-11 | 15:52 | 270 | 275 | 82.296 | 83.82 | 1.524 | 19 | Dry | 1162916 | Rock | 2 | 0.0025 | 3.2 | 6.6 | 2.9 | 57 | -0.1 | 5.6 | 15.5 | 754 | 4.97 | 1.6 | 0.8 | 4.4 | 66 | -0.1 | -0.1 | -0.1 | 96 | 0.86 | 0.05 | 11 | 23 | 1.3 | 1095 | 0.256 | -20 | 1.95 | 0.093 | 1.45 | 2.1 | 0.01 | 8.5 | 0.3 | 0.43 | 8 | -0.5 | -0.2
1162917 | 16QVV009 | QVV | Corina Carlton CC02 | Sample | 2016-09-11 | 16:00 | 275 | 280 | 83.82 | 85.344 | 1.524 | 20 | Dry | 1162917 | Rock | 1.92 | 0.0025 | 3 | 12.2 | 1.2 | 69 | -0.1 | 7.1 | 15.5 | 893 | 5.41 | 0.9 | 1.1 | 6.3 | 81 | -0.1 | -0.1 | -0.1 | 93 | 0.88 | 0.052 | 17 | 30 | 1.53 | 852 | 0.273 | -20 | 2.11 | 0.081 | 1.73 | 1.7 | -0.01 | 8.4 | 0.4 | 0.45 | 9 | -0.5 | -0.2
1162918 | 16QVV009 | QVV | Corina Carlton CC02 | Sample | 2016-09-11 | 16:08 | 280 | 285 | 85.344 | 86.868 | 1.524 | 20 | Dry | 1162918 | Rock | 1.89 | 0.0025 | 3.7 | 7.9 | 0.8 | 61 | -0.1 | 7.1 | 14.5 | 818 | 4.34 | 1.6 | 2.4 | 5.1 | 40 | -0.1 | -0.1 | -0.1 | 85 | 0.61 | 0.06 | 11 | 30 | 1.48 | 1378 | 0.269 | -20 | 2.09 | 0.105 | 1.52 | 2.7 | -0.01 | 6.2 | 0.3 | 0.42 | 9 | -0.5 | -0.2
1162919 | 16QVV009 | QVV | Corina Carlton CC02 | Sample | 2016-09-11 | 16:16 | 285 | 290 | 86.868 | 88.392 | 1.524 | 20 | Dry | 1162919 | Rock | 1.86 | 0.0025 | 1.9 | 12.5 | 2 | 50 | -0.1 | 7.5 | 11.1 | 652 | 3.12 | 0.6 | 0.6 | 5.5 | 71 | -0.1 | -0.1 | -0.1 | 68 | 0.72 | 0.062 | 16 | 27 | 1 | 930 | 0.231 | -20 | 1.49 | 0.1 | 1.04 | 2.3 | -0.01 | 5.9 | 0.3 | 0.19 | 7 | -0.5 | -0.2
1162921 | 16QVV009 | QVV | Corina Carlton CC02 | Sample | 2016-09-11 | 16:25 | 290 | 295 | 88.392 | 89.916 | 1.524 | 20 | Dry | 1162921 | Rock | 2.57 | 0.0025 | 2.3 | 7.6 | 1.5 | 38 | -0.1 | 6.1 | 7.4 | 552 | 2.76 | 0.6 | 0.6 | 7.3 | 91 | -0.1 | -0.1 | -0.1 | 64 | 0.9 | 0.056 | 18 | 28 | 0.92 | 1254 | 0.189 | -20 | 1.35 | 0.126 | 0.79 | 2.4 | -0.01 | 7.7 | 0.2 | 0.08 | 6 | -0.5 | -0.2
1162922 | 16QVV009 | QVV | Corina Carlton CC02 | Sample | 2016-09-11 | 16:33 | 295 | 300 | 89.916 | 91.44 | 1.524 | 20 | Dry | 1162922 | Rock | 1.78 | 0.0025 | 2.4 | 7.4 | 1.1 | 37 | -0.1 | 7.1 | 7.9 | 529 | 2.82 | 0.9 | 1 | 6 | 65 | -0.1 | -0.1 | 0.1 | 57 | 0.79 | 0.052 | 16 | 27 | 0.92 | 831 | 0.148 | -20 | 1.36 | 0.107 | 0.76 | 2.5 | 0.01 | 6 | 0.1 | 0.15 | 7 | -0.5 | -0.2
1162923 | 16QVV009 | QVV | Corina Carlton CC02 | Sample | 2016-09-11 | 16:44 | 300 | 305 | 91.44 | 92.964 | 1.524 | 20 | Dry | 1162923 | Rock | 1.95 | 0.0025 | 2.3 | 6 | 1.6 | 32 | -0.1 | 7 | 6.3 | 491 | 2.15 | 0.5 | 0.8 | 4.4 | 99 | -0.1 | -0.1 | -0.1 | 39 | 0.78 | 0.038 | 10 | 28 | 0.8 | 486 | 0.169 | -20 | 1.22 | 0.057 | 0.81 | 1.8 | -0.01 | 3.6 | 0.2 | 0.11 | 6 | -0.5 | -0.2
1162924 | 16QVV009 | QVV | Corina Carlton CC02 | Sample | 2016-09-11 | 16:50 | 305 | 310 | 92.964 | 94.488 | 1.524 | 20 | Dry | 1162924 | Rock | 1.93 | 0.0025 | 2.5 | 18.1 | 2.4 | 48 | -0.1 | 7.8 | 7.9 | 463 | 2.28 | 0.6 | 1.7 | 5.2 | 63 | -0.1 | -0.1 | -0.1 | 41 | 0.85 | 0.056 | 14 | 25 | 0.8 | 363 | 0.185 | -20 | 1.3 | 0.064 | 0.87 | 2 | 0.01 | 3.3 | 0.2 | 0.13 | 6 | -0.5 | -0.2
1162925 | 16QVV009 | QVV | Corina Carlton CC02 | Sample | 2016-09-11 | 16:59 | 310 | 315 | 94.488 | 96.012 | 1.524 | 20 | Dry | 1162925 | Rock | 1.74 | 0.0025 | 2.2 | 11.1 | 2.6 | 64 | -0.1 | 6.2 | 10.8 | 625 | 2.87 | 0.7 | -0.5 | 4.5 | 73 | -0.1 | -0.1 | -0.1 | 66 | 1.01 | 0.053 | 11 | 23 | 1.28 | 477 | 0.203 | -20 | 1.67 | 0.067 | 1.16 | 1.6 | -0.01 | 4.8 | 0.2 | 0.13 | 7 | -0.5 | -0.2
1162926 | 16QVV009 | QVV | Corina Carlton CC02 | Sample | 2016-09-11 | 17:08 | 315 | 320 | 96.012 | 97.536 | 1.524 | 20 | Dry | 1162926 | Rock | 2.12 | 0.0025 | 2.5 | 10.6 | 3 | 87 | -0.1 | 6.6 | 11.3 | 672 | 3.11 | 1.1 | -0.5 | 5 | 64 | 0.2 | -0.1 | 0.1 | 69 | 0.77 | 0.058 | 9 | 24 | 1.31 | 738 | 0.239 | -20 | 1.78 | 0.104 | 1.2 | 1.9 | -0.01 | 6.2 | 0.2 | 0.26 | 8 | -0.5 | -0.2
1162927 | 16QVV009 | QVV | Corina Carlton CC02 | Sample | 2016-09-11 | 17:16 | 320 | 325 | 97.536 | 99.06 | 1.524 | 19 | Dry | 1162927 | Rock | 2.02 | 0.0025 | 2.3 | 7.7 | 2.9 | 85 | -0.1 | 7.4 | 9 | 509 | 2.64 | 0.8 | -0.5 | 7 | 31 | 0.2 | -0.1 | 0.1 | 59 | 0.55 | 0.053 | 10 | 29 | 1.03 | 792 | 0.205 | -20 | 1.45 | 0.107 | 0.92 | 2.7 | -0.01 | 6.4 | 0.2 | 0.13 | 7 | -0.5 | -0.2
1162928 | 16QVV009 | QVV | Corina Carlton CC02 | Sample | 2016-09-11 | 17:25 | 325 | 330 | 99.06 | 100.584 | 1.524 | 19 | Dry | 1162928 | Rock | 1.93 | 0.0025 | 2.8 | 6.9 | 5 | 65 | -0.1 | 13.4 | 9.8 | 445 | 2.54 | 0.8 | 0.7 | 5.8 | 70 | 0.1 | -0.1 | -0.1 | 53 | 0.75 | 0.063 | 12 | 39 | 1.22 | 531 | 0.239 | -20 | 1.7 | 0.084 | 1.19 | 0.9 | -0.01 | 4.9 | 0.2 | -0.05 | 8 | -0.5 | -0.2
1162929 | 16QVV009 | QVV | Corina Carlton CC02 | Sample | 2016-09-11 | 17:33 | 330 | 335 | 100.584 | 102.108 | 1.524 | 19 | Dry | 1162929 | Rock | 1.9 | 0.0025 | 2.5 | 14.8 | 7.4 | 86 | -0.1 | 11.6 | 10.3 | 558 | 2.88 | 0.9 | 3.8 | 5.7 | 77 | 0.1 | 0.1 | -0.1 | 68 | 1.05 | 0.072 | 14 | 39 | 1.36 | 566 | 0.24 | -20 | 1.79 | 0.076 | 1.17 | 0.9 | 0.01 | 5.6 | 0.2 | -0.05 | 8 | -0.5 | -0.2
1162931 | 16QVV009 | QVV | Corina Carlton CC02 | Sample | 2016-09-11 | 17:43 | 335 | 340 | 102.108 | 103.632 | 1.524 | 21 | Dry | 1162931 | Rock | 1.79 | 0.01 | 2.8 | 11.3 | 6 | 124 | -0.1 | 9 | 15.6 | 878 | 3.72 | 1.1 | 7.4 | 4.3 | 96 | 0.2 | -0.1 | 0.1 | 85 | 1.52 | 0.071 | 10 | 30 | 1.76 | 842 | 0.274 | -20 | 2.3 | 0.066 | 1.59 | 1 | -0.01 | 6.3 | 0.3 | 0.17 | 9 | -0.5 | -0.2
1162932 | 16QVV009 | QVV | Corina Carlton CC02 | Sample | 2016-09-11 | 17:51 | 340 | 345 | 103.632 | 105.156 | 1.524 | 21 | Dry | 1162932 | Rock | 1.6 | 0.01 | 2.4 | 19.5 | 4.8 | 128 | 0.1 | 9.9 | 17.5 | 901 | 4.3 | 1.3 | 8.5 | 6.1 | 74 | 0.4 | -0.1 | 0.1 | 77 | 1.17 | 0.064 | 14 | 31 | 1.66 | 869 | 0.239 | -20 | 2.29 | 0.063 | 1.56 | 1.1 | 0.02 | 5.6 | 0.3 | 0.4 | 9 | -0.5 | -0.2
1162933 | 16QVV009 | QVV | Corina Carlton CC02 | Sample | 2016-09-11 | 18:01 | 345 | 350 | 105.156 | 106.68 | 1.524 | 21 | Dry | 1162933 | Rock | 1.9 | 0.0025 | 2.4 | 10.9 | 4.3 | 79 | -0.1 | 9.5 | 12.5 | 651 | 3.19 | 0.8 | -0.5 | 3.7 | 71 | 0.2 | -0.1 | -0.1 | 78 | 1.06 | 0.068 | 9 | 29 | 1.43 | 891 | 0.211 | -20 | 1.8 | 0.064 | 1.15 | 1.4 | -0.01 | 5.1 | 0.2 | 0.11 | 8 | -0.5 | -0.2
1162934 | 16QVV009 | QVV | Corina Carlton CC02 | Sample | 2016-09-11 | 18:11 | 350 | 355 | 106.68 | 108.204 | 1.524 | 21 | Dry | 1162934 | Rock | 1.88 | 0.0025 | 2.7 | 8.7 | 5.2 | 80 | -0.1 | 11.6 | 10.8 | 616 | 2.75 | 0.7 | -0.5 | 5.8 | 98 | 0.2 | 0.1 | 0.1 | 62 | 0.99 | 0.064 | 13 | 36 | 1.26 | 437 | 0.202 | -20 | 1.68 | 0.077 | 1.11 | 1.9 | -0.01 | 5.3 | 0.3 | 0.13 | 9 | -0.5 | -0.2
1162935 | 16QVV009 | QVV | Corina Carlton CC02 | Sample | 2016-09-12 | 08:03 | 355 | 360 | 108.204 | 109.728 | 1.524 | 5 | Wet | 1162935 | Rock | 2.21 | 0.008 | 1.3 | 24.9 | 5.5 | 67 | -0.1 | 11.3 | 9.4 | 493 | 2.38 | 3.6 | 2.9 | 5.5 | 95 | 0.1 | 0.3 | -0.1 | 54 | 1.08 | 0.051 | 12 | 28 | 0.87 | 316 | 0.117 | -20 | 1.15 | 0.047 | 0.7 | 0.3 | 0.06 | 6.1 | 0.2 | -0.05 | 6 | -0.5 | -0.2
1162936 | 16QVV009 | QVV | Corina Carlton CC02 | Sample | 2016-09-12 | 09:20 | 360 | 365 | 109.728 | 111.252 | 1.524 | 5 | Wet | 1162936 | Rock | 2.05 | 0.0025 | 2.2 | 12.7 | 5.6 | 65 | -0.1 | 7.2 | 7.9 | 449 | 2.35 | 1.3 | -0.5 | 5.2 | 52 | 0.2 | 0.2 | -0.1 | 57 | 0.95 | 0.054 | 12 | 23 | 0.93 | 347 | 0.156 | -20 | 1.27 | 0.07 | 0.78 | 0.3 | 0.01 | 5.7 | 0.2 | -0.05 | 6 | -0.5 | -0.2
1162937 | 16QVV009 | QVV | Corina Carlton CC02 | Sample | 2016-09-12 | 09:47 | 365 | 370 | 111.252 | 112.776 | 1.524 | 18 | Damp | 1162937 | Rock | 1.27 | 0.202 | 4.3 | 22.2 | 11.3 | 110 | 1 | 8.8 | 13.5 | 717 | 3.48 | 1.3 | 119.5 | 6.2 | 100 | 0.3 | 0.2 | 0.1 | 80 | 1.45 | 0.062 | 16 | 27 | 1.41 | 523 | 0.165 | -20 | 1.75 | 0.056 | 1.04 | 1.4 | 0.1 | 7.4 | 0.3 | 0.23 | 9 | -0.5 | 0.6
1162938 | 16QVV009 | QVV | Corina Carlton CC02 | Sample | 2016-09-12 | 10:04 | 370 | 375 | 112.776 | 114.3 | 1.524 | 22 | Damp | 1162938 | Rock | 2.09 | 0.118 | 3.7 | 15 | 10.8 | 82 | 0.7 | 7 | 11.2 | 899 | 3.05 | 0.7 | 92.5 | 5.8 | 499 | 0.3 | 0.1 | 0.1 | 71 | 2.58 | 0.058 | 18 | 26 | 1.18 | 693 | 0.15 | -20 | 1.55 | 0.073 | 0.85 | 1.9 | 0.05 | 7.6 | 0.2 | 0.17 | 7 | -0.5 | 0.5
1162939 | 16QVV009 | QVV | Corina Carlton CC02 | Sample | 2016-09-12 | 10:21 | 375 | 380 | 114.3 | 115.824 | 1.524 | 24 | Damp | 1162939 | Rock | 1.75 | 0.041 | 4 | 10.4 | 7.1 | 85 | 0.2 | 7.6 | 11.6 | 748 | 3.29 | 0.7 | 29.9 | 5.5 | 488 | 0.2 | 0.1 | 0.1 | 76 | 1.53 | 0.056 | 14 | 26 | 1.42 | 786 | 0.179 | -20 | 1.82 | 0.065 | 1.12 | 1.7 | 0.03 | 6.3 | 0.2 | 0.17 | 8 | -0.5 | -0.2
1162941 | 16QVV009 | QVV | Corina Carlton CC02 | Sample | 2016-09-12 | 10:34 | 380 | 385 | 115.824 | 117.348 | 1.524 | 24 | Damp | 1162941 | Rock | 2.05 | 0.036 | 3.7 | 9.4 | 7.1 | 71 | 0.2 | 5.4 | 10.2 | 668 | 3.04 | 1.6 | 20 | 9.5 | 200 | 0.2 | 0.2 | 0.2 | 64 | 1.33 | 0.044 | 25 | 23 | 1.29 | 647 | 0.121 | -20 | 1.61 | 0.062 | 0.88 | 1.3 | 0.02 | 8 | 0.2 | 0.21 | 8 | -0.5 | -0.2
1162942 | 16QVV009 | QVV | Corina Carlton CC02 | Sample | 2016-09-12 | 10:51 | 385 | 390 | 117.348 | 118.872 | 1.524 | 16 | Damp | 1162942 | Rock | 1.93 | 0.02 | 5.1 | 10.6 | 8 | 75 | 0.2 | 7.7 | 10.9 | 865 | 3.4 | 6.9 | 18.4 | 8.5 | 239 | 0.2 | 0.2 | 0.2 | 75 | 1.37 | 0.059 | 21 | 27 | 1.65 | 629 | 0.181 | -20 | 2.07 | 0.046 | 1.32 | 1.1 | 0.05 | 7.9 | 0.3 | 0.4 | 9 | -0.5 | -0.2
1162943 | 16QVV009 | QVV | Corina Carlton CC02 | Sample | 2016-09-12 | 11:03 | 390 | 395 | 118.872 | 120.396 | 1.524 | 18 | Damp | 1162943 | Rock | 1.63 | 0.026 | 3.6 | 10.6 | 5.9 | 70 | 0.2 | 6.4 | 11.5 | 721 | 3.39 | 1.8 | 23.6 | 6.2 | 138 | 0.1 | 0.1 | -0.1 | 85 | 1.2 | 0.06 | 16 | 26 | 1.6 | 818 | 0.211 | -20 | 2.09 | 0.078 | 1.42 | 1.4 | 0.03 | 6.9 | 0.3 | 0.26 | 9 | -0.5 | -0.2
1162944 | 16QVV009 | QVV | Corina Carlton CC02 | Sample | 2016-09-12 | 11:19 | 395 | 400 | 120.396 | 121.92 | 1.524 | 16 | Damp | 1162944 | Rock | 1.6 | 0.012 | 2.7 | 8.5 | 5.7 | 77 | 0.1 | 4.4 | 15.6 | 1051 | 4.17 | 1.9 | 12 | 6.4 | 173 | 0.2 | 0.2 | 0.2 | 97 | 2.36 | 0.058 | 18 | 17 | 1.92 | 885 | 0.172 | -20 | 2.47 | 0.044 | 1.22 | 0.8 | 0.03 | 9.7 | 0.3 | 0.31 | 9 | -0.5 | -0.2
1162945 | 16QVV009 | QVV | Corina Carlton CC02 | Sample | 2016-09-12 | 11:34 | 400 | 405 | 121.92 | 123.444 | 1.524 | 22 | Damp | 1162945 | Rock | 2.19 | 0.011 | 3.4 | 13.4 | 4 | 68 | 0.1 | 7.1 | 12.6 | 893 | 3.85 | 1.3 | 11 | 7.4 | 132 | 0.1 | -0.1 | 0.1 | 84 | 1.2 | 0.053 | 17 | 28 | 1.61 | 872 | 0.212 | -20 | 2.16 | 0.067 | 1.44 | 1.3 | 0.01 | 8.1 | 0.3 | 0.39 | 9 | -0.5 | -0.2
1162946 | 16QVV009 | QVV | Corina Carlton CC02 | Sample | 2016-09-12 | 11:59 | 405 | 410 | 123.444 | 124.968 | 1.524 | 20 | Damp | 1162946 | Rock | 2.49 | 0.016 | 3.5 | 10.9 | 3.4 | 53 | -0.1 | 7.7 | 9.9 | 771 | 2.95 | 1.3 | 9.2 | 8.7 | 173 | -0.1 | 0.1 | 0.1 | 55 | 1.33 | 0.057 | 21 | 31 | 1.29 | 600 | 0.186 | -20 | 1.76 | 0.059 | 1.22 | 1.7 | 0.02 | 6.5 | 0.3 | 0.27 | 7 | -0.5 | -0.2
1162947 | 16QVV009 | QVV | Corina Carlton CC02 | Sample | 2016-09-12 | 12:07 | 410 | 415 | 124.968 | 126.492 | 1.524 | 22 | Damp | 1162947 | Rock | 2.1 | 0.013 | 4.2 | 13.1 | 3 | 62 | 0.1 | 8 | 11.5 | 739 | 3.05 | 1.2 | 12.1 | 6.8 | 138 | -0.1 | -0.1 | -0.1 | 63 | 1.21 | 0.053 | 16 | 31 | 1.49 | 589 | 0.192 | -20 | 1.92 | 0.055 | 1.38 | 2 | 0.02 | 5.4 | 0.4 | 0.3 | 8 | -0.5 | -0.2
1162948 | 16QVV009 | QVV | Corina Carlton CC02 | Sample | 2016-09-12 | 12:27 | 415 | 420 | 126.492 | 128.016 | 1.524 | 18 | Damp | 1162948 | Rock | 1.84 | 0.011 | 4.3 | 8.1 | 3.7 | 61 | -0.1 | 8 | 9.6 | 714 | 2.89 | 1.1 | 6.7 | 6.2 | 118 | -0.1 | -0.1 | -0.1 | 68 | 1.4 | 0.052 | 15 | 39 | 1.29 | 578 | 0.176 | -20 | 1.63 | 0.073 | 0.97 | 1.2 | 0.01 | 7.9 | 0.2 | 0.13 | 7 | -0.5 | -0.2
1162949 | 16QVV009 | QVV | Corina Carlton CC02 | Sample | 2016-09-12 | 12:40 | 420 | 425 | 128.016 | 129.54 | 1.524 | 20 | Damp | 1162949 | Rock | 1.79 | 0.009 | 5.8 | 9.4 | 4.5 | 63 | -0.1 | 8.6 | 10.8 | 742 | 3.1 | 0.8 | 20.1 | 5.9 | 115 | -0.1 | -0.1 | -0.1 | 64 | 1.5 | 0.056 | 13 | 55 | 1.37 | 568 | 0.199 | -20 | 1.68 | 0.061 | 1.05 | 1.6 | 0.02 | 7.2 | 0.2 | 0.24 | 8 | -0.5 | -0.2
1162951 | 16QVV009 | QVV | Corina Carlton CC02 | Sample | 2016-09-12 | 13:07 | 425 | 430 | 129.54 | 131.064 | 1.524 | 18 | Damp | 1162951 | Rock | 1.43 | 0.107 | 11.2 | 14.2 | 5.3 | 64 | 0.1 | 8.8 | 10.9 | 673 | 2.86 | 1.1 | 32 | 7 | 256 | 0.1 | 0.1 | -0.1 | 58 | 1.7 | 0.051 | 17 | 44 | 1.1 | 606 | 0.143 | -20 | 1.46 | 0.066 | 0.86 | 1.1 | 0.02 | 7.2 | 0.2 | 0.23 | 7 | -0.5 | -0.2
1162952 | 16QVV009 | QVV | Corina Carlton CC02 | Sample | 2016-09-12 | 14:12 | 430 | 435 | 131.064 | 132.588 | 1.524 | 8 | Damp | 1162952 | Rock | 1.22 | 0.067 | 7.3 | 11.1 | 4.6 | 54 | 0.2 | 8.8 | 9.2 | 557 | 2.66 | 1 | 33.4 | 6.8 | 130 | 0.1 | 0.1 | -0.1 | 52 | 1.26 | 0.049 | 17 | 51 | 1.05 | 549 | 0.145 | -20 | 1.38 | 0.05 | 0.88 | 0.8 | 0.05 | 6.1 | 0.2 | 0.18 | 7 | -0.5 | -0.2
1162953 | 16QVV009 | QVV | Corina Carlton CC02 | Sample | 2016-09-12 | 14:45 | 435 | 440 | 132.588 | 134.112 | 1.524 | 4 | Damp | 1162953 | Rock | 1.49 | 0.033 | 6.6 | 11.8 | 5.1 | 54 | 0.8 | 9.2 | 9.6 | 556 | 2.7 | 1.2 | 55.4 | 7 | 207 | 0.1 | 0.2 | -0.1 | 53 | 1.27 | 0.05 | 17 | 48 | 1.06 | 521 | 0.145 | -20 | 1.41 | 0.061 | 0.88 | 0.7 | 0.06 | 6.2 | 0.2 | 0.17 | 6 | -0.5 | 0.4
1184501 | 16QVV010 | QVV | Corina Carlton CC02 | Sample | 2016-09-13 | 10:57 | 0 | 5 | 0 | 1.524 | 1.524 | 14 | Dry | 1184501 | Rock | 1.73 | 0.009 | 0.6 | 54 | 6.4 | 107 | -0.1 | 6.9 | 15.5 | 859 | 3.9 | 3.3 | 8.9 | 1.2 | 33 | 0.2 | 0.5 | -0.1 | 95 | 0.62 | 0.088 | 6 | 23 | 0.98 | 356 | 0.139 | -20 | 1.35 | 0.082 | 0.49 | 0.4 | 0.07 | 14.8 | 0.1 | -0.05 | 7 | -0.5 | -0.2
1184502 | 16QVV010 | QVV | Corina Carlton CC02 | Sample | 2016-09-13 | 11:15 | 5 | 10 | 1.524 | 3.048 | 1.524 | 19 | Dry | 1184502 | Rock | 2.47 | 0.005 | 0.9 | 79.7 | 1.3 | 204 | -0.1 | 2.6 | 11 | 1017 | 3.67 | 2.3 | 5.6 | 1.1 | 35 | 0.3 | 0.3 | -0.1 | 75 | 0.7 | 0.098 | 6 | 8 | 0.8 | 305 | 0.125 | -20 | 1.15 | 0.116 | 0.45 | 0.3 | 0.1 | 11.6 | 0.1 | -0.05 | 6 | -0.5 | -0.2
1184503 | 16QVV010 | QVV | Corina Carlton CC02 | Sample | 2016-09-13 | 11:20 | 10 | 15 | 3.048 | 4.572 | 1.524 | 28 | Dry | 1184503 | Rock | 2.86 | 0.0025 | 0.7 | 42.5 | 2.2 | 131 | -0.1 | 3.2 | 12.2 | 950 | 3.88 | 5.4 | 2 | 0.6 | 41 | 0.2 | 0.2 | -0.1 | 82 | 0.63 | 0.084 | 3 | 8 | 1.01 | 825 | 0.199 | -20 | 1.5 | 0.083 | 0.78 | 0.5 | 0.12 | 9.9 | 0.2 | -0.05 | 6 | -0.5 | -0.2
1184504 | 16QVV010 | QVV | Corina Carlton CC02 | Sample | 2016-09-13 | 11:30 | 15 | 20 | 4.572 | 6.096 | 1.524 | 18 | Dry | 1184504 | Rock | 1.15 | 0.005 | 1.5 | 22.9 | 2.8 | 77 | -0.1 | 5.7 | 11.8 | 1113 | 3.81 | 6.5 | 5.8 | 1.1 | 51 | 0.2 | 0.9 | -0.1 | 87 | 0.39 | 0.099 | 7 | 8 | 0.34 | 446 | 0.064 | -20 | 0.62 | 0.078 | 0.24 | 0.6 | 0.08 | 14.7 | -0.1 | -0.05 | 4 | -0.5 | -0.2
1184505 | 16QVV010 | QVV | Corina Carlton CC02 | Sample | 2016-09-13 | 11:45 | 20 | 25 | 6.096 | 7.62 | 1.524 | 18 | Dry | 1184505 | Rock | 2.81 | 0.022 | 1.3 | 46.6 | 2 | 194 | -0.1 | 2.7 | 15.4 | 1136 | 4.1 | 49.6 | 17.7 | 0.7 | 41 | 0.3 | 0.2 | -0.1 | 88 | 0.44 | 0.086 | 4 | 8 | 0.92 | 885 | 0.164 | -20 | 1.54 | 0.062 | 0.87 | 0.5 | 0.18 | 11.6 | 0.2 | -0.05 | 6 | -0.5 | -0.2
1184506 | 16QVV010 | QVV | Corina Carlton CC02 | Sample | 2016-09-13 | 11:49 | 25 | 30 | 7.62 | 9.144 | 1.524 | 18 | Dry | 1184506 | Rock | 2.49 | 0.0025 | 0.9 | 27.6 | 2.4 | 104 | -0.1 | 3.8 | 12.9 | 1000 | 3.89 | 41.5 | 2.9 | 0.8 | 65 | 0.2 | 0.2 | -0.1 | 88 | 0.45 | 0.097 | 5 | 8 | 0.94 | 778 | 0.134 | -20 | 1.34 | 0.067 | 0.64 | 0.4 | 0.16 | 13 | 0.2 | -0.05 | 7 | -0.5 | -0.2
1184507 | 16QVV010 | QVV | Corina Carlton CC02 | Sample | 2016-09-13 | 11:53 | 30 | 35 | 9.144 | 10.668 | 1.524 | 18 | Dry | 1184507 | Rock | 1.23 | 0.0025 | 0.9 | 19.2 | 1.6 | 94 | -0.1 | 2.7 | 15.1 | 1060 | 4.36 | 13.3 | 2.3 | 1.1 | 41 | 0.3 | 1.4 | -0.1 | 124 | 0.44 | 0.114 | 8 | 8 | 0.47 | 299 | 0.056 | -20 | 0.93 | 0.064 | 0.29 | 0.5 | 0.11 | 16.4 | -0.1 | -0.05 | 5 | -0.5 | -0.2
1184508 | 16QVV010 | QVV | Corina Carlton CC02 | Sample | 2016-09-13 | 11:56 | 35 | 40 | 10.668 | 12.192 | 1.524 | 18 | Dry | 1184508 | Rock | 2.24 | 0.0025 | 0.8 | 66.3 | 0.8 | 74 | -0.1 | 2.2 | 12.8 | 899 | 3.59 | 4 | 1.5 | 0.7 | 50 | -0.1 | 0.8 | -0.1 | 74 | 0.62 | 0.099 | 5 | 7 | 0.68 | 371 | 0.098 | -20 | 1.11 | 0.09 | 0.38 | 0.3 | 0.04 | 11.2 | -0.1 | -0.05 | 6 | -0.5 | -0.2
1184509 | 16QVV010 | QVV | Corina Carlton CC02 | Sample | 2016-09-13 | 12:01 | 40 | 45 | 12.192 | 13.716 | 1.524 | 18 | Dry | 1184509 | Rock | 1.99 | 0.0025 | 0.8 | 49.6 | 1.9 | 62 | -0.1 | 5.3 | 10.9 | 701 | 3.42 | 3.6 | 2.3 | 0.9 | 78 | -0.1 | 0.2 | -0.1 | 77 | 0.65 | 0.088 | 5 | 14 | 0.69 | 1363 | 0.133 | -20 | 0.92 | 0.137 | 0.25 | 0.3 | 0.04 | 10.6 | -0.1 | -0.05 | 5 | -0.5 | -0.2
1184511 | 16QVV010 | QVV | Corina Carlton CC02 | Sample | 2016-09-13 | 12:05 | 45 | 50 | 13.716 | 15.24 | 1.524 | 12 | Dry | 1184511 | Rock | 1.3 | 0.0025 | 0.8 | 44.2 | 2 | 57 | -0.1 | 6.6 | 15.5 | 610 | 3.61 | 3.4 | 1.4 | 1.2 | 56 | 0.1 | 0.2 | -0.1 | 101 | 0.62 | 0.082 | 7 | 23 | 1.2 | 612 | 0.119 | -20 | 1.36 | 0.11 | 0.49 | 0.1 | 0.03 | 11.6 | -0.1 | -0.05 | 6 | -0.5 | -0.2
1184512 | 16QVV010 | QVV | Corina Carlton CC02 | Sample | 2016-09-13 | 12:08 | 50 | 55 | 15.24 | 16.764 | 1.524 | 20 | Dry | 1184512 | Rock | 1.48 | 0.0025 | 0.6 | 37.5 | 1.8 | 68 | -0.1 | 9.8 | 16.9 | 605 | 3.57 | 3.3 | 1.8 | 1.1 | 55 | 0.1 | 0.2 | -0.1 | 108 | 0.67 | 0.072 | 6 | 44 | 1.55 | 538 | 0.182 | -20 | 1.64 | 0.105 | 0.64 | 0.1 | 0.05 | 11.2 | 0.1 | -0.05 | 7 | -0.5 | -0.2
1184513 | 16QVV010 | QVV | Corina Carlton CC02 | Sample | 2016-09-13 | 12:12 | 55 | 60 | 16.764 | 18.288 | 1.524 | 18 | Dry | 1184513 | Rock | 1.77 | 0.0025 | 0.6 | 44.7 | 1.4 | 63 | -0.1 | 8.1 | 17 | 666 | 3.77 | 3.2 | 1.2 | 1 | 57 | -0.1 | 0.2 | -0.1 | 114 | 0.64 | 0.071 | 5 | 27 | 1.57 | 264 | 0.15 | -20 | 1.66 | 0.099 | 0.62 | 0.1 | 0.02 | 11.2 | 0.1 | -0.05 | 7 | -0.5 | -0.2
1184514 | 16QVV010 | QVV | Corina Carlton CC02 | Sample | 2016-09-13 | 12:15 | 60 | 65 | 18.288 | 19.812 | 1.524 | 20 | Dry | 1184514 | Rock | 2.52 | 0.0025 | 0.7 | 30.1 | 2.7 | 79 | -0.1 | 11.8 | 18.8 | 706 | 3.63 | 3 | 1.8 | 0.8 | 67 | -0.1 | 0.1 | -0.1 | 104 | 0.75 | 0.083 | 4 | 66 | 2.04 | 239 | 0.208 | -20 | 1.97 | 0.105 | 0.9 | 0.3 | 0.03 | 10.2 | 0.2 | -0.05 | 8 | -0.5 | -0.2
1184515 | 16QVV010 | QVV | Corina Carlton CC02 | Sample | 2016-09-13 | 12:19 | 65 | 70 | 19.812 | 21.336 | 1.524 | 20 | Dry | 1184515 | Rock | 2.02 | 0.0025 | 0.7 | 20.9 | 2.8 | 57 | -0.1 | 7.9 | 13.6 | 549 | 2.65 | 1.9 | 1 | 0.8 | 50 | -0.1 | -0.1 | -0.1 | 74 | 0.78 | 0.072 | 4 | 53 | 1.28 | 184 | 0.198 | -20 | 1.26 | 0.121 | 0.56 | 0.4 | 0.02 | 8 | 0.1 | -0.05 | 5 | -0.5 | -0.2
1184516 | 16QVV010 | QVV | Corina Carlton CC02 | Sample | 2016-09-13 | 12:23 | 70 | 75 | 21.336 | 22.86 | 1.524 | 20 | Dry | 1184516 | Rock | 1.65 | 0.0025 | 0.8 | 46.9 | 4 | 66 | -0.1 | 8.3 | 14.5 | 608 | 3.12 | 2 | 1.7 | 0.7 | 66 | -0.1 | -0.1 | -0.1 | 90 | 0.76 | 0.081 | 3 | 22 | 1.45 | 207 | 0.195 | -20 | 1.57 | 0.116 | 0.73 | 0.3 | 0.02 | 8.3 | 0.2 | -0.05 | 6 | -0.5 | -0.2
1184517 | 16QVV010 | QVV | Corina Carlton CC02 | Sample | 2016-09-13 | 12:27 | 75 | 80 | 22.86 | 24.384 | 1.524 | 20 | Dry | 1184517 | Rock | 2.75 | 0.0025 | 0.8 | 72.5 | 1.3 | 72 | -0.1 | 8.1 | 16 | 649 | 3.49 | 2.7 | 1.5 | 0.8 | 62 | 0.1 | -0.1 | -0.1 | 96 | 0.91 | 0.078 | 4 | 20 | 1.69 | 168 | 0.152 | -20 | 1.75 | 0.116 | 0.69 | 0.2 | 0.02 | 10.6 | 0.2 | -0.05 | 7 | -0.5 | -0.2
1184518 | 16QVV010 | QVV | Corina Carlton CC02 | Sample | 2016-09-13 | 12:34 | 80 | 85 | 24.384 | 25.908 | 1.524 | 20 | Dry | 1184518 | Rock | 2.41 | 0.0025 | 0.8 | 52 | 3.1 | 132 | -0.1 | 12.2 | 21.4 | 958 | 4.66 | 3.3 | 0.9 | 1.1 | 91 | -0.1 | -0.1 | -0.1 | 145 | 1.25 | 0.089 | 5 | 25 | 2.39 | 419 | 0.198 | -20 | 2.6 | 0.066 | 1.43 | 0.3 | 0.03 | 16.4 | 0.4 | -0.05 | 10 | -0.5 | -0.2
1184519 | 16QVV010 | QVV | Corina Carlton CC02 | Sample | 2016-09-13 | 13:12 | 85 | 90 | 25.908 | 27.432 | 1.524 | 20 | Dry | 1184519 | Rock | 2.26 | 0.0025 | 0.7 | 121.4 | 2 | 76 | -0.1 | 15.3 | 25.1 | 783 | 4.77 | 3.7 | 3.6 | 0.5 | 84 | -0.1 | 0.1 | -0.1 | 189 | 1.84 | 0.057 | 3 | 28 | 2.29 | 268 | 0.173 | -20 | 2.51 | 0.088 | 1.44 | 1.3 | 0.04 | 15.3 | 0.4 | -0.05 | 9 | -0.5 | -0.2
1184521 | 16QVV010 | QVV | Corina Carlton CC02 | Sample | 2016-09-13 | 13:18 | 90 | 95 | 27.432 | 28.956 | 1.524 | 19 | Dry | 1184521 | Rock | 2.46 | 0.0025 | 0.9 | 89.2 | 1.3 | 67 | -0.1 | 11.5 | 24.2 | 793 | 4.49 | 3.8 | 2.5 | 0.8 | 97 | -0.1 | 0.1 | -0.1 | 156 | 2.32 | 0.084 | 5 | 33 | 1.76 | 183 | 0.133 | -20 | 1.92 | 0.102 | 0.77 | 0.4 | 0.02 | 17.7 | 0.2 | -0.05 | 7 | -0.5 | -0.2
1184522 | 16QVV010 | QVV | Corina Carlton CC02 | Sample | 2016-09-13 | 13:24 | 95 | 100 | 28.956 | 30.48 | 1.524 | 20 | Dry | 1184522 | Rock | 2.24 | 0.0025 | 1.2 | 119.9 | 1.1 | 67 | -0.1 | 10 | 21.7 | 617 | 4.17 | 2.5 | 1.2 | 1.2 | 107 | 0.1 | -0.1 | -0.1 | 139 | 2.19 | 0.087 | 6 | 11 | 1.43 | 252 | 0.135 | -20 | 1.76 | 0.099 | 0.81 | 0.3 | -0.01 | 13.7 | 0.1 | -0.05 | 8 | -0.5 | -0.2
1184523 | 16QVV010 | QVV | Corina Carlton CC02 | Sample | 2016-09-13 | 13:31 | 100 | 105 | 30.48 | 32.004 | 1.524 | 19 | Dry | 1184523 | Rock | 2.01 | 0.0025 | 0.9 | 103.6 | 1.1 | 71 | -0.1 | 16.1 | 23.7 | 676 | 4.46 | 2 | 1 | 1.7 | 92 | -0.1 | 0.1 | -0.1 | 133 | 1.82 | 0.089 | 8 | 25 | 1.64 | 554 | 0.157 | -20 | 2.05 | 0.116 | 1.21 | -0.1 | 0.02 | 14.9 | 0.2 | -0.05 | 8 | -0.5 | -0.2
1184524 | 16QVV010 | QVV | Corina Carlton CC02 | Sample | 2016-09-13 | 13:36 | 105 | 110 | 32.004 | 33.528 | 1.524 | 20 | Dry | 1184524 | Rock | 2.12 | 0.0025 | 1.1 | 58.6 | 2 | 60 | -0.1 | 22.8 | 18.8 | 754 | 3.8 | 8.7 | 0.7 | 1.5 | 239 | -0.1 | 3.1 | -0.1 | 86 | 2.9 | 0.071 | 6 | 27 | 1.15 | 2531 | 0.047 | -20 | 1.06 | 0.049 | 0.5 | 0.2 | 0.83 | 16.4 | 0.2 | 0.07 | 4 | -0.5 | -0.2
1184525 | 16QVV010 | QVV | Corina Carlton CC02 | Sample | 2016-09-13 | 13:42 | 110 | 115 | 33.528 | 35.052 | 1.524 | 19 | Dry | 1184525 | Rock | 2 | 0.0025 | 2.2 | 36.2 | 2.5 | 63 | -0.1 | 9.4 | 14 | 832 | 3.68 | 25.4 | 2.4 | 0.8 | 208 | -0.1 | 5.1 | -0.1 | 66 | 2.71 | 0.026 | 3 | 14 | 0.69 | 1007 | 0.006 | -20 | 0.68 | 0.009 | 0.14 | 0.5 | 0.87 | 14.3 | 0.3 | -0.05 | 2 | -0.5 | -0.2
1184526 | 16QVV010 | QVV | Corina Carlton CC02 | Sample | 2016-09-13 | 13:47 | 115 | 120 | 35.052 | 36.576 | 1.524 | 19 | Dry | 1184526 | Rock | 2.48 | 0.0025 | 2.8 | 21.4 | 4.9 | 76 | -0.1 | 12.1 | 22.2 | 1046 | 4.55 | 197.8 | 1.9 | 0.9 | 165 | 0.1 | 3 | -0.1 | 71 | 2.35 | 0.042 | 3 | 29 | 0.36 | 875 | 0.004 | -20 | 0.6 | 0.018 | 0.2 | 1.3 | 2.47 | 19.9 | 1.2 | -0.05 | 2 | -0.5 | -0.2
1184527 | 16QVV010 | QVV | Corina Carlton CC02 | Sample | 2016-09-13 | 13:52 | 120 | 125 | 36.576 | 38.1 | 1.524 | 20 | Dry | 1184527 | Rock | 1.67 | 0.0025 | 1.7 | 28.8 | 2.6 | 74 | -0.1 | 10.3 | 23 | 933 | 4.5 | 67.8 | -0.5 | 1.2 | 188 | -0.1 | 4.1 | -0.1 | 106 | 3.51 | 0.085 | 5 | 25 | 0.88 | 772 | 0.008 | -20 | 0.59 | 0.036 | 0.26 | 0.6 | 1.24 | 21.3 | 0.3 | -0.05 | 2 | -0.5 | -0.2
1184528 | 16QVV010 | QVV | Corina Carlton CC02 | Sample | 2016-09-13 | 13:55 | 125 | 130 | 38.1 | 39.624 | 1.524 | 20 | Dry | 1184528 | Rock | 2.37 | 0.0025 | 4.4 | 16.3 | 4.7 | 84 | -0.1 | 15.4 | 25.3 | 1228 | 5.05 | 128.3 | 1.1 | 1.3 | 334 | 0.2 | 3.2 | -0.1 | 108 | 4.26 | 0.064 | 7 | 62 | 1.07 | 3704 | 0.006 | -20 | 0.58 | 0.029 | 0.28 | 1 | 2.93 | 27 | 1.1 | 0.09 | 2 | -0.5 | -0.2
1184529 | 16QVV010 | QVV | Corina Carlton CC02 | Sample | 2016-09-13 | 13:59 | 130 | 135 | 39.624 | 41.148 | 1.524 | 16 | Dry | 1184529 | Rock | 2.61 | 0.0025 | 4.2 | 63.3 | 3.8 | 76 | -0.1 | 12.9 | 20.9 | 1127 | 4.53 | 84.5 | 2.1 | 1.1 | 234 | 0.2 | 3.1 | -0.1 | 91 | 3.54 | 0.067 | 5 | 34 | 0.88 | 2014 | 0.004 | -20 | 0.71 | 0.02 | 0.37 | 0.8 | 3.99 | 22 | 0.9 | 0.05 | 2 | -0.5 | -0.2
1184531 | 16QVV010 | QVV | Corina Carlton CC02 | Sample | 2016-09-13 | 14:16 | 135 | 140 | 41.148 | 42.672 | 1.524 | 19 | Dry | 1184531 | Rock | 2.37 | 0.0025 | 4.3 | 66.3 | 6 | 88 | 0.1 | 9.5 | 22.2 | 1327 | 4.6 | 53.1 | 2.9 | 1.5 | 268 | 0.3 | 8.9 | -0.1 | 108 | 4.09 | 0.032 | 3 | 17 | 0.86 | 2018 | 0.005 | -20 | 0.49 | 0.02 | 0.21 | 1 | 3.4 | 20.8 | 0.5 | 0.05 | 2 | -0.5 | -0.2
1184532 | 16QVV010 | QVV | Corina Carlton CC02 | Sample | 2016-09-13 | 14:29 | 140 | 145 | 42.672 | 44.196 | 1.524 | 19 | Dry | 1184532 | Rock | 2.4 | 0.008 | 4.1 | 62.5 | 7 | 82 | 0.1 | 13 | 18.3 | 1121 | 4.11 | 59.7 | 6.8 | 5.1 | 235 | 0.2 | 5.4 | 0.1 | 71 | 4.22 | 0.033 | 11 | 22 | 0.69 | 1128 | 0.004 | -20 | 0.66 | 0.017 | 0.37 | 0.7 | 1.6 | 17 | 0.5 | -0.05 | 3 | -0.5 | -0.2
1184533 | 16QVV011 | QVV | Corina Carlton CC02 | Sample | 2016-09-15 | 09:55 | 0 | 5 | 0 | 1.524 | 1.524 | 18 | Dry | 1184533 | Rock | 1.39 | 3.256 | 2.8 | 29.3 | 5.3 | 47 | 0.7 | 12.3 | 8.3 | 640 | 2.43 | 21.7 | 2451.2 | 2.9 | 61 | 0.2 | 4.8 | 0.2 | 38 | 0.54 | 0.039 | 11 | 18 | 0.17 | 1163 | 0.007 | -20 | 0.37 | 0.019 | 0.16 | 0.8 | 0.56 | 9.2 | -0.1 | -0.05 | 1 | -0.5 | 0.3
1184534 | 16QVV011 | QVV | Corina Carlton CC02 | Sample | 2016-09-15 | 10:11 | 5 | 10 | 1.524 | 3.048 | 1.524 | 8 | Dry | 1184534 | Rock | 1.31 | 1.704 | 3.1 | 21.5 | 5.2 | 44 | 0.4 | 5.4 | 9.4 | 732 | 3.11 | 19.3 | 1856.5 | 2.7 | 37 | 0.1 | 4.6 | 0.3 | 38 | 0.17 | 0.05 | 8 | 8 | 0.09 | 728 | 0.001 | -20 | 0.39 | 0.014 | 0.25 | 0.4 | 0.43 | 12.2 | -0.1 | -0.05 | 1 | -0.5 | 0.2
1184535 | 16QVV011 | QVV | Corina Carlton CC02 | Sample | 2016-09-15 | 10:18 | 10 | 15 | 3.048 | 4.572 | 1.524 | 20 | Dry | 1184535 | Rock | 2.18 | 4.333 | 2.3 | 14.6 | 4.8 | 27 | 0.7 | 4.6 | 6.5 | 590 | 2.14 | 9.3 | 3220.9 | 1.9 | 40 | -0.1 | 2.9 | 0.2 | 16 | 0.11 | 0.027 | 6 | 8 | 0.06 | 428 | -0.001 | -20 | 0.23 | 0.011 | 0.14 | 0.9 | 0.41 | 8 | -0.1 | -0.05 | -1 | -0.5 | 0.3
1184536 | 16QVV011 | QVV | Corina Carlton CC02 | Sample | 2016-09-15 | 10:28 | 15 | 20 | 4.572 | 6.096 | 1.524 | 20 | Dry | 1184536 | Rock | 2.07 | 5.318 | 13.8 | 26.8 | 55.9 | 47 | 4.9 | 6.1 | 8.5 | 615 | 2.8 | 13 | 29121.3 | 1.1 | 55 | 0.2 | 5.3 | 0.3 | 16 | 1.05 | 0.008 | 2 | 10 | 0.07 | 1318 | -0.001 | -20 | 0.21 | 0.003 | 0.13 | 0.7 | 0.71 | 10.3 | 0.1 | -0.05 | -1 | -0.5 | 0.8
1184537 | 16QVV011 | QVV | Corina Carlton CC02 | Sample | 2016-09-15 | 10:37 | 20 | 25 | 6.096 | 7.62 | 1.524 | 18 | Dry | 1184537 | Rock | 2 | 0.271 | 3.8 | 23.3 | 5.2 | 62 | 0.2 | 7.9 | 10.6 | 784 | 3.53 | 3.9 | 212.4 | 3.1 | 123 | 0.2 | 1.8 | -0.1 | 41 | 3.79 | 0.039 | 10 | 9 | 0.72 | 964 | 0.001 | -20 | 0.38 | 0.021 | 0.21 | 2.1 | 0.24 | 12.5 | -0.1 | -0.05 | 1 | -0.5 | 0.2
1184538 | 16QVV011 | QVV | Corina Carlton CC02 | Sample | 2016-09-15 | 11:54 | 25 | 30 | 7.62 | 9.144 | 1.524 | 18 | Dry | 1184538 | Rock | 2.4 | 0.094 | 1.6 | 15 | 4.5 | 82 | 0.2 | 9.2 | 11.5 | 762 | 3.41 | 6.3 | 74 | 3.8 | 132 | 0.3 | 0.9 | -0.1 | 45 | 3.08 | 0.026 | 10 | 15 | 1 | 873 | 0.002 | -20 | 0.37 | 0.023 | 0.23 | 0.4 | 0.12 | 13.4 | -0.1 | -0.05 | 1 | -0.5 | 0.2
1184539 | 16QVV011 | QVV | Corina Carlton CC02 | Sample | 2016-09-15 | 11:59 | 30 | 35 | 9.144 | 10.668 | 1.524 | 18 | Dry | 1184539 | Rock | 2.18 | 0.088 | 2.9 | 25.1 | 4.8 | 74 | 0.3 | 9.1 | 11.3 | 557 | 3.57 | 7 | 74.4 | 3.8 | 121 | 0.2 | 0.8 | 0.1 | 42 | 2.15 | 0.016 | 7 | 22 | 0.57 | 686 | 0.002 | -20 | 0.45 | 0.018 | 0.29 | 0.2 | 0.19 | 12.6 | -0.1 | -0.05 | 2 | -0.5 | 0.2
1184541 | 16QVV011 | QVV | Corina Carlton CC02 | Sample | 2016-09-15 | 12:03 | 35 | 40 | 10.668 | 12.192 | 1.524 | 19 | Dry | 1184541 | Rock | 2.46 | 0.144 | 2.3 | 9.6 | 8.5 | 69 | 0.5 | 5.2 | 9.3 | 347 | 2.79 | 5.2 | 155.2 | 4.9 | 77 | -0.1 | 1.5 | 0.1 | 29 | 1.55 | 0.027 | 12 | 7 | 0.3 | 380 | 0.002 | -20 | 0.35 | 0.025 | 0.22 | 0.3 | 0.08 | 11.9 | -0.1 | -0.05 | 1 | -0.5 | 0.4
1184542 | 16QVV011 | QVV | Corina Carlton CC02 | Sample | 2016-09-15 | 12:08 | 40 | 45 | 12.192 | 13.716 | 1.524 | 19 | Dry | 1184542 | Rock | 2.19 | 0.305 | 11 | 7.9 | 21.2 | 86 | 1.1 | 8.5 | 12.6 | 444 | 3.25 | 2 | 328.2 | 7.1 | 105 | 0.1 | 0.8 | 0.2 | 38 | 1.19 | 0.051 | 16 | 11 | 0.19 | 1609 | 0.003 | -20 | 0.34 | 0.047 | 0.18 | 0.3 | 0.07 | 12.5 | -0.1 | 0.05 | 2 | -0.5 | 0.8
1184543 | 16QVV011 | QVV | Corina Carlton CC02 | Sample | 2016-09-15 | 12:15 | 45 | 50 | 13.716 | 15.24 | 1.524 | 19 | Dry | 1184543 | Rock | 1.84 | 0.086 | 3.5 | 6.5 | 6.8 | 65 | 0.3 | 6.3 | 10.4 | 667 | 3.07 | 2.1 | 80.5 | 4.8 | 134 | 0.1 | 0.5 | -0.1 | 39 | 3.02 | 0.032 | 8 | 9 | 0.51 | 1644 | 0.003 | -20 | 0.44 | 0.023 | 0.28 | 0.4 | 0.05 | 10.6 | -0.1 | 0.09 | 2 | -0.5 | 0.3
1184544 | 16QVV011 | QVV | Corina Carlton CC02 | Sample | 2016-09-15 | 12:21 | 50 | 55 | 15.24 | 16.764 | 1.524 | 19 | Dry | 1184544 | Rock | 2.33 | 0.099 | 2.5 | 10.9 | 9.6 | 66 | 0.3 | 5.8 | 9.1 | 440 | 2.8 | 1.1 | 88.9 | 5.8 | 134 | -0.1 | 0.9 | -0.1 | 38 | 2.11 | 0.05 | 12 | 10 | 0.46 | 2081 | 0.009 | -20 | 0.42 | 0.034 | 0.28 | 0.6 | 0.02 | 10.4 | -0.1 | 0.07 | 2 | -0.5 | 0.3
1184545 | 16QVV011 | QVV | Corina Carlton CC02 | Sample | 2016-09-15 | 12:28 | 55 | 60 | 16.764 | 18.288 | 1.524 | 19 | Dry | 1184545 | Rock | 2.37 | 0.03 | 3.1 | 15.9 | 9.9 | 74 | 0.1 | 6.3 | 9.3 | 766 | 3.13 | 2 | 29.9 | 5.8 | 106 | 0.2 | 1.1 | -0.1 | 50 | 2.4 | 0.047 | 12 | 11 | 0.52 | 912 | 0.008 | -20 | 0.45 | 0.033 | 0.29 | 0.5 | 0.04 | 12.5 | -0.1 | -0.05 | 2 | -0.5 | -0.2
1184546 | 16QVV011 | QVV | Corina Carlton CC02 | Sample | 2016-09-15 | 12:34 | 60 | 65 | 18.288 | 19.812 | 1.524 | 19 | Dry | 1184546 | Rock | 2.35 | 0.085 | 25.9 | 18.9 | 34.9 | 78 | 0.4 | 6.8 | 7.6 | 743 | 2.4 | 3.6 | 87.6 | 7.4 | 121 | 0.3 | 2.8 | 0.2 | 31 | 2.13 | 0.044 | 14 | 10 | 0.21 | 2004 | 0.001 | -20 | 0.3 | 0.042 | 0.16 | 0.5 | 0.04 | 10.2 | -0.1 | 0.06 | 1 | -0.5 | 0.5
1184547 | 16QVV011 | QVV | Corina Carlton CC02 | Sample | 2016-09-15 | 13:48 | 65 | 70 | 19.812 | 21.336 | 1.524 | 19 | Dry | 1184547 | Rock | 2.33 | 0.022 | 8.4 | 34.1 | 30.4 | 53 | 0.1 | 4.1 | 6.4 | 694 | 2.31 | 4.2 | 24.7 | 9 | 135 | 0.2 | 3.5 | 0.2 | 25 | 2.11 | 0.041 | 15 | 8 | 0.19 | 2634 | 0.002 | -20 | 0.34 | 0.036 | 0.19 | 0.4 | 0.05 | 6.6 | -0.1 | 0.07 | 2 | -0.5 | -0.2
1184548 | 16QVV011 | QVV | Corina Carlton CC02 | Sample | 2016-09-15 | 13:54 | 70 | 75 | 21.336 | 22.86 | 1.524 | 19 | Dry | 1184548 | Rock | 2.26 | 0.008 | 1.8 | 11.1 | 7.2 | 60 | -0.1 | 5.5 | 8.4 | 887 | 2.62 | 6.5 | 33.2 | 4.5 | 94 | 0.1 | 0.6 | 0.2 | 30 | 2.64 | 0.029 | 7 | 9 | 0.78 | 973 | 0.002 | -20 | 0.46 | 0.01 | 0.31 | 0.2 | 0.06 | 8.8 | -0.1 | -0.05 | 2 | -0.5 | -0.2
1184549 | 16QVV011 | QVV | Corina Carlton CC02 | Sample | 2016-09-15 | 14:01 | 75 | 80 | 22.86 | 24.384 | 1.524 | 19 | Dry | 1184549 | Rock | 2.36 | 0.0025 | 1.1 | 5.5 | 4.3 | 58 | -0.1 | 5 | 6.6 | 872 | 2.48 | 8.5 | 2.8 | 4 | 93 | 0.1 | 0.2 | -0.1 | 34 | 2.59 | 0.038 | 5 | 7 | 0.8 | 925 | 0.001 | -20 | 0.38 | 0.017 | 0.24 | 0.2 | 0.05 | 11.5 | -0.1 | -0.05 | 1 | -0.5 | -0.2
1184551 | 16QVV011 | QVV | Corina Carlton CC02 | Sample | 2016-09-15 | 14:07 | 80 | 85 | 24.384 | 25.908 | 1.524 | 19 | Dry | 1184551 | Rock | 2.15 | 0.021 | 2.7 | 4.2 | 7.4 | 52 | -0.1 | 7 | 7.1 | 1057 | 2.55 | 17.9 | 20.5 | 4.4 | 86 | 0.1 | 0.4 | 0.1 | 34 | 3.72 | 0.005 | 3 | 14 | 0.49 | 389 | -0.001 | -20 | 0.29 | 0.003 | 0.2 | 0.2 | 0.09 | 8.1 | -0.1 | -0.05 | -1 | -0.5 | -0.2
1184552 | 16QVV011 | QVV | Corina Carlton CC02 | Sample | 2016-09-15 | 14:10 | 85 | 90 | 25.908 | 27.432 | 1.524 | 19 | Dry | 1184552 | Rock | 1.98 | 0.011 | 1.6 | 10 | 5.6 | 45 | -0.1 | 7.8 | 7.5 | 1065 | 2.74 | 2.5 | 8.1 | 7.5 | 106 | -0.1 | 2.1 | 0.3 | 33 | 2.96 | 0.047 | 12 | 14 | 0.75 | 312 | 0.007 | -20 | 0.54 | 0.019 | 0.37 | 0.4 | 0.06 | 8.3 | -0.1 | -0.05 | 2 | -0.5 | -0.2
1184553 | 16QVV011 | QVV | Corina Carlton CC02 | Sample | 2016-09-15 | 14:17 | 90 | 95 | 27.432 | 28.956 | 1.524 | 18 | Dry | 1184553 | Rock | 2.12 | 0.007 | 2 | 9.9 | 3.4 | 42 | -0.1 | 10.9 | 6.4 | 733 | 2.34 | 2.2 | 3.6 | 9.2 | 133 | -0.1 | 0.4 | 0.1 | 38 | 2.25 | 0.06 | 23 | 29 | 0.56 | 427 | 0.056 | -20 | 0.66 | 0.038 | 0.51 | 0.9 | 0.01 | 7.9 | 0.1 | -0.05 | 4 | -0.5 | -0.2
1184554 | 16QVV011 | QVV | Corina Carlton CC02 | Sample | 2016-09-15 | 14:25 | 95 | 100 | 28.956 | 30.48 | 1.524 | 18 | Dry | 1184554 | Rock | 2.18 | 0.0025 | 4.9 | 16.5 | 10 | 51 | -0.1 | 15.2 | 7.8 | 771 | 2.73 | 0.8 | 0.9 | 9.4 | 123 | 0.1 | 0.6 | 0.2 | 48 | 1.71 | 0.064 | 25 | 36 | 0.67 | 888 | 0.082 | -20 | 0.91 | 0.041 | 0.62 | 0.7 | 0.03 | 8.5 | 0.2 | -0.05 | 5 | -0.5 | -0.2
1184555 | 16QVV011 | QVV | Corina Carlton CC02 | Sample | 2016-09-15 | 14:32 | 100 | 105 | 30.48 | 32.004 | 1.524 | 18 | Dry | 1184555 | Rock | 1.95 | 0.0025 | 3.3 | 16.1 | 7.8 | 75 | -0.1 | 6.7 | 5.4 | 513 | 1.93 | 2.1 | 2.6 | 12.6 | 71 | 0.1 | 0.6 | 0.2 | 22 | 1.22 | 0.039 | 29 | 16 | 0.3 | 523 | 0.037 | -20 | 0.52 | 0.042 | 0.36 | 0.6 | -0.01 | 5.4 | 0.1 | -0.05 | 3 | -0.5 | -0.2
1184556 | 16QVV011 | QVV | Corina Carlton CC02 | Sample | 2016-09-15 | 14:39 | 105 | 110 | 32.004 | 33.528 | 1.524 | 18 | Dry | 1184556 | Rock | 2.39 | 0.011 | 3.4 | 10.2 | 6.1 | 38 | -0.1 | 3.3 | 5.7 | 728 | 2.18 | 0.8 | 6.5 | 11.8 | 72 | 0.1 | 0.5 | 0.2 | 17 | 1.64 | 0.044 | 29 | 11 | 0.22 | 309 | 0.042 | -20 | 0.49 | 0.032 | 0.39 | 0.6 | -0.01 | 7.2 | 0.2 | -0.05 | 3 | -0.5 | -0.2
1184557 | 16QVV011 | QVV | Corina Carlton CC02 | Sample | 2016-09-15 | 14:47 | 110 | 115 | 33.528 | 35.052 | 1.524 | 18 | Dry | 1184557 | Rock | 2.23 | 0.015 | 8.3 | 23 | 16.2 | 53 | 0.1 | 4.3 | 6.3 | 811 | 2.52 | 3.1 | 12.6 | 9.5 | 97 | 0.2 | 1.4 | 0.2 | 24 | 1.99 | 0.057 | 20 | 12 | 0.15 | 1028 | 0.022 | -20 | 0.39 | 0.034 | 0.27 | 0.5 | -0.01 | 7.4 | 0.1 | -0.05 | 2 | -0.5 | -0.2
1184558 | 16QVV011 | QVV | Corina Carlton CC02 | Sample | 2016-09-15 | 14:54 | 115 | 120 | 35.052 | 36.576 | 1.524 | 16 | Dry | 1184558 | Rock | 1.49 | 0.014 | 4 | 33.1 | 15.9 | 47 | -0.1 | 4.5 | 6.9 | 886 | 2.69 | 8.9 | 10.7 | 7.6 | 121 | 0.3 | 1.5 | 0.2 | 25 | 3.86 | 0.065 | 21 | 9 | 0.14 | 1256 | 0.009 | -20 | 0.4 | 0.027 | 0.24 | 0.2 | 0.08 | 8.3 | 0.2 | -0.05 | 2 | -0.5 | -0.2
1184559 | 16QVV011 | QVV | Corina Carlton CC02 | Sample | 2016-09-15 | 15:00 | 120 | 125 | 36.576 | 38.1 | 1.524 | 20 | Dry | 1184559 | Rock | 2.82 | 0.006 | 2.3 | 37.7 | 7.6 | 47 | -0.1 | 1.2 | 6.5 | 708 | 3.53 | 1.9 | 3.9 | 11.1 | 105 | 0.1 | 1 | 0.3 | 16 | 2.19 | 0.081 | 40 | 5 | 0.56 | 478 | 0.105 | -20 | 1.18 | 0.026 | 0.83 | 0.4 | 0.02 | 6 | 0.4 | -0.05 | 6 | -0.5 | -0.2
1184561 | 16QVV011 | QVV | Corina Carlton CC02 | Sample | 2016-09-15 | 15:16 | 125 | 130 | 38.1 | 39.624 | 1.524 | 19 | Dry | 1184561 | Rock | 2.29 | 0.0025 | 1.9 | 13.1 | 2.4 | 58 | -0.1 | 1 | 6.3 | 594 | 3.16 | 0.5 | -0.5 | 8.8 | 85 | -0.1 | 0.2 | -0.1 | 23 | 1.15 | 0.07 | 30 | 6 | 0.43 | 324 | 0.098 | -20 | 0.85 | 0.056 | 0.43 | 0.8 | -0.01 | 5.4 | 0.2 | -0.05 | 6 | -0.5 | -0.2
1184562 | 16QVV011 | QVV | Corina Carlton CC02 | Sample | 2016-09-15 | 15:22 | 130 | 135 | 39.624 | 41.148 | 1.524 | 19 | Dry | 1184562 | Rock | 2.36 | 0.0025 | 2.5 | 16.9 | 2 | 44 | -0.1 | 1.9 | 5.3 | 453 | 2.68 | 0.9 | 0.8 | 9.7 | 63 | -0.1 | 0.2 | 0.1 | 19 | 0.88 | 0.054 | 32 | 9 | 0.36 | 144 | 0.107 | -20 | 0.84 | 0.062 | 0.42 | 1.2 | -0.01 | 4 | 0.2 | -0.05 | 5 | -0.5 | -0.2
1184563 | 16QVV011 | QVV | Corina Carlton CC02 | Sample | 2016-09-15 | 15:31 | 135 | 140 | 41.148 | 42.672 | 1.524 | 19 | Dry | 1184563 | Rock | 2.1 | 0.0025 | 2.2 | 29.7 | 2.3 | 38 | -0.1 | 2.2 | 6 | 419 | 2.77 | 1 | -0.5 | 9.8 | 69 | -0.1 | 0.1 | -0.1 | 16 | 0.86 | 0.067 | 34 | 9 | 0.49 | 151 | 0.132 | -20 | 0.97 | 0.076 | 0.48 | 2.5 | -0.01 | 3.8 | 0.3 | 0.11 | 6 | -0.5 | -0.2
1184564 | 16QVV011 | QVV | Corina Carlton CC02 | Sample | 2016-09-15 | 15:40 | 140 | 145 | 42.672 | 44.196 | 1.524 | 19 | Dry | 1184564 | Rock | 2.55 | 0.0025 | 2.9 | 15.6 | 3.4 | 41 | -0.1 | 1.3 | 5.7 | 493 | 2.82 | 0.8 | 1.6 | 9.1 | 86 | -0.1 | 0.2 | -0.1 | 22 | 1.28 | 0.066 | 30 | 7 | 0.48 | 1357 | 0.119 | -20 | 1.04 | 0.047 | 0.56 | 1.6 | -0.01 | 4.2 | 0.3 | 0.07 | 7 | -0.5 | -0.2
1184565 | 16QVV011 | QVV | Corina Carlton CC02 | Sample | 2016-09-15 | 15:50 | 145 | 150 | 44.196 | 45.72 | 1.524 | 19 | Dry | 1184565 | Rock | 2.29 | 0.0025 | 2.6 | 23 | 80.7 | 39 | 0.2 | 2.5 | 5.5 | 458 | 2.53 | 0.6 | 1 | 10.5 | 77 | 0.1 | 0.3 | 0.7 | 30 | 1.08 | 0.048 | 32 | 10 | 0.33 | 411 | 0.1 | -20 | 0.67 | 0.074 | 0.33 | 2.6 | -0.01 | 4.4 | 0.2 | 0.08 | 4 | -0.5 | -0.2
1184566 | 16QVV011 | QVV | Corina Carlton CC02 | Sample | 2016-09-15 | 16:00 | 150 | 155 | 45.72 | 47.244 | 1.524 | 19 | Dry | 1184566 | Rock | 2.42 | 0.009 | 4.9 | 12.5 | 191.9 | 42 | 0.3 | 6.7 | 6 | 393 | 2.97 | -0.5 | 6.4 | 9.2 | 82 | 0.2 | 0.4 | 2.9 | 46 | 1.07 | 0.075 | 31 | 23 | 0.68 | 1649 | 0.118 | -20 | 1.03 | 0.055 | 0.57 | 1.3 | -0.01 | 5.3 | 0.2 | 0.06 | 6 | -0.5 | 0.8
1184567 | 16QVV011 | QVV | Corina Carlton CC02 | Sample | 2016-09-15 | 16:11 | 155 | 160 | 47.244 | 48.768 | 1.524 | 19 | Dry | 1184567 | Rock | 2.38 | 0.0025 | 2.4 | 3.6 | 2.2 | 31 | -0.1 | 9.9 | 6.2 | 355 | 2.48 | -0.5 | 0.6 | 8.7 | 49 | -0.1 | 0.3 | 0.2 | 45 | 1.17 | 0.08 | 30 | 32 | 0.87 | 503 | 0.151 | -20 | 1.27 | 0.067 | 0.7 | 1.4 | -0.01 | 4.3 | 0.2 | -0.05 | 7 | -0.5 | -0.2
1184568 | 16QVV011 | QVV | Corina Carlton CC02 | Sample | 2016-09-15 | 16:21 | 160 | 165 | 48.768 | 50.292 | 1.524 | 19 | Dry | 1184568 | Rock | 2.73 | 0.0025 | 2.2 | 3.5 | 1.8 | 32 | -0.1 | 10.4 | 6.7 | 306 | 2.57 | 0.7 | 2.2 | 8.1 | 36 | -0.1 | 0.2 | 0.2 | 48 | 0.75 | 0.087 | 26 | 34 | 0.93 | 522 | 0.186 | -20 | 1.39 | 0.069 | 0.77 | 1.9 | -0.01 | 4.7 | 0.3 | 0.05 | 8 | -0.5 | -0.2
1184569 | 16QVV011 | QVV | Corina Carlton CC02 | Sample | 2016-09-15 | 16:33 | 165 | 170 | 50.292 | 51.816 | 1.524 | 19 | Dry | 1184569 | Rock | 2.22 | 0.0025 | 2.3 | 5.3 | 1.3 | 28 | -0.1 | 9.7 | 6.5 | 303 | 2.63 | 0.7 | -0.5 | 7.8 | 37 | -0.1 | 0.2 | 0.9 | 42 | 0.55 | 0.078 | 29 | 29 | 0.85 | 718 | 0.207 | -20 | 1.42 | 0.059 | 0.92 | 1.6 | -0.01 | 3.2 | 0.3 | 0.06 | 8 | -0.5 | 0.6
1184571 | 16QVV011 | QVV | Corina Carlton CC02 | Sample | 2016-09-15 | 16:42 | 170 | 175 | 51.816 | 53.34 | 1.524 | 19 | Dry | 1184571 | Rock | 2.48 | 0.0025 | 2.3 | 5.8 | 2.1 | 28 | -0.1 | 9.2 | 6.1 | 309 | 2.48 | 0.5 | -0.5 | 7.8 | 47 | -0.1 | 0.6 | 0.2 | 32 | 1.21 | 0.084 | 25 | 22 | 0.87 | 448 | 0.134 | -20 | 1.24 | 0.035 | 0.74 | 1.1 | 0.02 | 2.6 | 0.3 | 0.11 | 7 | -0.5 | -0.2
1184572 | 16QVV011 | QVV | Corina Carlton CC02 | Sample | 2016-09-15 | 16:50 | 175 | 180 | 53.34 | 54.864 | 1.524 | 19 | Dry | 1184572 | Rock | 2.26 | 0.0025 | 1.9 | 3.9 | 1.3 | 29 | -0.1 | 9.6 | 6.4 | 293 | 2.56 | -0.5 | -0.5 | 7.1 | 33 | -0.1 | 0.2 | -0.1 | 38 | 0.61 | 0.075 | 26 | 27 | 0.82 | 502 | 0.186 | -20 | 1.34 | 0.044 | 0.9 | 1.3 | 0.02 | 2.3 | 0.3 | 0.05 | 7 | -0.5 | -0.2
1184573 | 16QVV011 | QVV | Corina Carlton CC02 | Sample | 2016-09-15 | 16:59 | 180 | 185 | 54.864 | 56.388 | 1.524 | 19 | Dry | 1184573 | Rock | 2.29 | 0.0025 | 2.1 | 4.1 | 2.2 | 38 | -0.1 | 9 | 7 | 405 | 2.36 | -0.5 | -0.5 | 8.2 | 39 | -0.1 | 0.2 | 0.4 | 35 | 0.81 | 0.077 | 26 | 25 | 0.77 | 423 | 0.185 | -20 | 1.34 | 0.045 | 0.94 | 1.5 | -0.01 | 2.4 | 0.4 | -0.05 | 6 | -0.5 | 0.3
1184574 | 16QVV011 | QVV | Corina Carlton CC02 | Sample | 2016-09-15 | 17:08 | 185 | 190 | 56.388 | 57.912 | 1.524 | 19 | Dry | 1184574 | Rock | 2.46 | 0.0025 | 2.1 | 16.6 | 3.2 | 36 | -0.1 | 8.7 | 6.6 | 382 | 2.5 | 0.7 | 1.6 | 11.9 | 63 | -0.1 | 0.4 | 0.1 | 32 | 1.09 | 0.058 | 33 | 23 | 0.63 | 1194 | 0.14 | -20 | 1.23 | 0.044 | 0.81 | 1.2 | 0.01 | 3.6 | 0.3 | 0.08 | 6 | -0.5 | -0.2
1184575 | 16QVV011 | QVV | Corina Carlton CC02 | Sample | 2016-09-15 | 17:16 | 190 | 195 | 57.912 | 59.436 | 1.524 | 19 | Dry | 1184575 | Rock | 2.04 | 0.0025 | 2.1 | 11.2 | 3.1 | 27 | -0.1 | 5.7 | 4.4 | 329 | 1.96 | 0.9 | 0.6 | 11.1 | 52 | -0.1 | 0.4 | 0.3 | 22 | 1.14 | 0.048 | 33 | 17 | 0.44 | 461 | 0.11 | -20 | 1.01 | 0.042 | 0.61 | 1.4 | 0.03 | 2.7 | 0.2 | -0.05 | 6 | -0.5 | -0.2
1184576 | 16QVV011 | QVV | Corina Carlton CC02 | Sample | 2016-09-15 | 17:25 | 195 | 200 | 59.436 | 60.96 | 1.524 | 19 | Dry | 1184576 | Rock | 2.33 | 0.0025 | 2.7 | 21.4 | 5.4 | 32 | -0.1 | 2.1 | 4.9 | 426 | 2.18 | 1.1 | 1.1 | 10.3 | 81 | -0.1 | 0.5 | 0.9 | 15 | 1.64 | 0.04 | 34 | 10 | 0.29 | 778 | 0.073 | -20 | 0.84 | 0.038 | 0.41 | 1.3 | 0.01 | 3.6 | 0.1 | 0.14 | 5 | -0.5 | -0.2
1184577 | 16QVV011 | QVV | Corina Carlton CC02 | Sample | 2016-09-15 | 17:32 | 200 | 205 | 60.96 | 62.484 | 1.524 | 19 | Dry | 1184577 | Rock | 2.18 | 0.0025 | 3.1 | 11 | 3.9 | 35 | -0.1 | 1.5 | 5 | 483 | 2.23 | -0.5 | 0.7 | 11.1 | 55 | -0.1 | 0.4 | 1.9 | 16 | 1.48 | 0.039 | 37 | 8 | 0.36 | 407 | 0.106 | -20 | 0.94 | 0.042 | 0.59 | 1.3 | 0.02 | 3.8 | 0.2 | 0.11 | 5 | -0.5 | 0.5
1184578 | 16QVV011 | QVV | Corina Carlton CC02 | Sample | 2016-09-15 | 17:39 | 205 | 210 | 62.484 | 64.008 | 1.524 | 19 | Dry | 1184578 | Rock | 2.35 | 0.0025 | 2.5 | 7.7 | 4.3 | 54 | -0.1 | 2.3 | 5.7 | 605 | 2.8 | 0.8 | 0.8 | 10.3 | 53 | -0.1 | 0.5 | 0.3 | 23 | 1.46 | 0.054 | 34 | 11 | 0.45 | 454 | 0.161 | -20 | 1.19 | 0.038 | 0.85 | 1.1 | 0.02 | 4.9 | 0.3 | 0.09 | 7 | -0.5 | -0.2
1184579 | 16QVV011 | QVV | Corina Carlton CC02 | Sample | 2016-09-15 | 17:48 | 210 | 215 | 64.008 | 65.532 | 1.524 | 18 | Dry | 1184579 | Rock | 2.64 | 0.0025 | 2.1 | 8.5 | 3.2 | 51 | -0.1 | 1.5 | 5.2 | 528 | 2.53 | -0.5 | 0.7 | 9 | 46 | -0.1 | 0.2 | 0.2 | 20 | 0.81 | 0.048 | 34 | 9 | 0.45 | 334 | 0.157 | -20 | 1.14 | 0.04 | 0.77 | 1.7 | 0.01 | 3.1 | 0.2 | 0.08 | 6 | -0.5 | -0.2
1184581 | 16QVV011 | QVV | Corina Carlton CC02 | Sample | 2016-09-15 | 17:58 | 215 | 220 | 65.532 | 67.056 | 1.524 | 19 | Dry | 1184581 | Rock | 2.42 | 0.0025 | 2.6 | 19 | 4.1 | 42 | -0.1 | 1.4 | 4.9 | 480 | 2.6 | 0.7 | -0.5 | 10.8 | 65 | -0.1 | 0.4 | 0.3 | 18 | 1.03 | 0.046 | 34 | 10 | 0.4 | 628 | 0.127 | -20 | 1.02 | 0.037 | 0.67 | 1.6 | 0.03 | 3.6 | 0.2 | 0.17 | 6 | -0.5 | -0.2
1184582 | 16QVV011 | QVV | Corina Carlton CC02 | Sample | 2016-09-15 | 18:06 | 220 | 225 | 67.056 | 68.58 | 1.524 | 19 | Dry | 1184582 | Rock | 2.29 | 0.0025 | 2.6 | 15.1 | 3.2 | 45 | -0.1 | 1.4 | 4.9 | 509 | 2.58 | -0.5 | -0.5 | 10.3 | 54 | -0.1 | 0.3 | 0.2 | 19 | 0.95 | 0.047 | 33 | 9 | 0.44 | 525 | 0.123 | -20 | 1.03 | 0.042 | 0.61 | 1.7 | -0.01 | 3.3 | 0.2 | 0.16 | 6 | -0.5 | -0.2
1184583 | 16QVV011 | QVV | Corina Carlton CC02 | Sample | 2016-09-15 | 18:15 | 225 | 230 | 68.58 | 70.104 | 1.524 | 19 | Dry | 1184583 | Rock | 2.42 | 0.0025 | 3 | 12.3 | 3.8 | 41 | -0.1 | 1.9 | 4.9 | 472 | 2.57 | 1.7 | 1 | 10.4 | 49 | -0.1 | 0.2 | 0.2 | 19 | 0.86 | 0.042 | 32 | 10 | 0.41 | 370 | 0.14 | -20 | 1.07 | 0.044 | 0.63 | 1.8 | 0.02 | 3.2 | 0.2 | 0.1 | 6 | -0.5 | -0.2
1184584 | 16QVV011 | QVV | Corina Carlton CC02 | Sample | 2016-09-15 | 18:23 | 230 | 235 | 70.104 | 71.628 | 1.524 | 19 | Dry | 1184584 | Rock | 2.37 | 0.0025 | 2.8 | 12.1 | 2.6 | 34 | -0.1 | 2.4 | 4.3 | 399 | 2.15 | 0.9 | -0.5 | 10.8 | 36 | -0.1 | 0.1 | 0.1 | 14 | 0.62 | 0.034 | 32 | 11 | 0.36 | 332 | 0.115 | -20 | 0.92 | 0.049 | 0.48 | 2.8 | -0.01 | 2.6 | 0.2 | 0.11 | 5 | -0.5 | -0.2
1184585 | 16QVV011 | QVV | Corina Carlton CC02 | Sample | 2016-09-16 | 09:38 | 235 | 240 | 71.628 | 73.152 | 1.524 | 20 | Dry | 1184585 | Rock | 2.14 | 0.0025 | 3.4 | 19 | 3.3 | 46 | -0.1 | 7.8 | 6.9 | 591 | 2.87 | 1.8 | 1.7 | 9.3 | 58 | -0.1 | 0.2 | 0.2 | 34 | 1.41 | 0.066 | 31 | 32 | 0.72 | 681 | 0.166 | -20 | 1.36 | 0.04 | 0.91 | 1.9 | 0.02 | 3.7 | 0.3 | 0.21 | 7 | -0.5 | -0.2
1184586 | 16QVV011 | QVV | Corina Carlton CC02 | Sample | 2016-09-16 | 09:54 | 240 | 245 | 73.152 | 74.676 | 1.524 | 19 | Dry | 1184586 | Rock | 2.37 | 0.0025 | 3.2 | 7.4 | 3.1 | 43 | -0.1 | 9.2 | 6.9 | 525 | 2.47 | 0.7 | -0.5 | 10.9 | 48 | -0.1 | 0.3 | 0.3 | 33 | 1.35 | 0.071 | 36 | 30 | 0.75 | 579 | 0.174 | -20 | 1.35 | 0.039 | 1.03 | 1.1 | 0.02 | 3.9 | 0.3 | 0.07 | 7 | -0.5 | -0.2
1184587 | 16QVV011 | QVV | Corina Carlton CC02 | Sample | 2016-09-16 | 10:04 | 245 | 250 | 74.676 | 76.2 | 1.524 | 19 | Dry | 1184587 | Rock | 2.25 | 0.0025 | 2 | 5.9 | 3.3 | 46 | -0.1 | 9.1 | 7.7 | 529 | 2.54 | 0.6 | -0.5 | 9.7 | 41 | -0.1 | 0.3 | 0.3 | 35 | 1.57 | 0.072 | 33 | 28 | 0.86 | 330 | 0.177 | -20 | 1.37 | 0.035 | 1.11 | 1 | 0.01 | 3.9 | 0.4 | 0.16 | 6 | -0.5 | -0.2
1184588 | 16QVV011 | QVV | Corina Carlton CC02 | Sample | 2016-09-16 | 10:15 | 250 | 255 | 76.2 | 77.724 | 1.524 | 19 | Dry | 1184588 | Rock | 2.52 | 0.0025 | 3.4 | 5.4 | 5.3 | 47 | -0.1 | 10.5 | 7.2 | 516 | 2.44 | 2.3 | 0.7 | 10.8 | 108 | -0.1 | 0.5 | 0.2 | 27 | 1.76 | 0.07 | 36 | 26 | 0.7 | 650 | 0.107 | -20 | 1.04 | 0.035 | 0.76 | 1 | 0.03 | 4.1 | 0.3 | 0.16 | 5 | -0.5 | -0.2
1184589 | 16QVV011 | QVV | Corina Carlton CC02 | Sample | 2016-09-16 | 10:47 | 255 | 260 | 77.724 | 79.248 | 1.524 | 20 | Dry | 1184589 | Rock | 2.23 | 0.0025 | 2.5 | 3.3 | 7.2 | 38 | -0.1 | 7.1 | 5.7 | 544 | 2.1 | 4.7 | 1.7 | 10.3 | 150 | -0.1 | 0.6 | 0.2 | 11 | 2.76 | 0.062 | 30 | 14 | 0.42 | 73 | 0.007 | -20 | 0.44 | 0.026 | 0.25 | 0.9 | 0.05 | 2.9 | -0.1 | 0.09 | 2 | -0.5 | -0.2
1184591 | 16QVV011 | QVV | Corina Carlton CC02 | Sample | 2016-09-16 | 10:47 | 260 | 265 | 79.248 | 80.772 | 1.524 | 16 | Dry | 1184591 | Rock | 1.47 | 0.036 | 7.5 | 4.9 | 7.8 | 30 | -0.1 | 3.2 | 2.9 | 1659 | 1.63 | 34.3 | 35.1 | 5.5 | 197 | 0.1 | 0.6 | -0.1 | 15 | 9.53 | 0.017 | 19 | 9 | 0.09 | 89 | 0.001 | -20 | 0.24 | 0.021 | 0.15 | 0.4 | 0.02 | 1.8 | -0.1 | -0.05 | -1 | -0.5 | -0.2
1184592 | 16QVV011 | QVV | Corina Carlton CC02 | Sample | 2016-09-16 | 10:48 | 265 | 270 | 80.772 | 82.296 | 1.524 | 20 | Dry | 1184592 | Rock | 1.96 | 0.019 | 4.6 | 6.5 | 5.8 | 44 | -0.1 | 8 | 5.4 | 672 | 2.36 | 10.6 | 8.1 | 10.7 | 61 | -0.1 | 0.6 | 0.4 | 20 | 2.02 | 0.053 | 29 | 19 | 0.29 | 141 | 0.053 | -20 | 0.73 | 0.031 | 0.46 | 0.7 | 0.04 | 3.3 | 0.2 | -0.05 | 3 | -0.5 | -0.2
1184593 | 16QVV011 | QVV | Corina Carlton CC02 | Sample | 2016-09-16 | 10:58 | 270 | 275 | 82.296 | 83.82 | 1.524 | 20 | Dry | 1184593 | Rock | 2.09 | 0.0025 | 5.3 | 3.7 | 6.2 | 36 | -0.1 | 4.1 | 4.9 | 826 | 2.2 | 20.2 | 1.1 | 9.6 | 139 | -0.1 | 0.5 | 0.9 | 7 | 4 | 0.066 | 30 | 8 | 0.45 | 107 | 0.003 | -20 | 0.38 | 0.016 | 0.24 | 0.7 | 0.04 | 2.3 | -0.1 | 0.11 | 1 | -0.5 | 0.3
1184594 | 16QVV011 | QVV | Corina Carlton CC02 | Sample | 2016-09-16 | 11:05 | 275 | 280 | 83.82 | 85.344 | 1.524 | 20 | Dry | 1184594 | Rock | 2.02 | 0.0025 | 5.4 | 7.1 | 4.8 | 25 | -0.1 | 1.9 | 3.5 | 474 | 1.52 | 4.6 | 0.8 | 13 | 61 | -0.1 | 0.6 | 0.6 | 6 | 1.67 | 0.03 | 33 | 9 | 0.22 | 213 | 0.02 | -20 | 0.53 | 0.033 | 0.26 | 1.4 | 0.03 | 2 | 0.1 | 0.13 | 2 | -0.5 | -0.2
1184595 | 16QVV011 | QVV | Corina Carlton CC02 | Sample | 2016-09-16 | 11:15 | 280 | 285 | 85.344 | 86.868 | 1.524 | 18 | Dry | 1184595 | Rock | 2.49 | 0.0025 | 3.9 | 10.8 | 3.8 | 34 | -0.1 | 1.5 | 4 | 436 | 1.85 | 1.6 | -0.5 | 13.6 | 52 | -0.1 | 0.4 | 0.5 | 11 | 0.95 | 0.037 | 36 | 10 | 0.3 | 550 | 0.074 | -20 | 0.71 | 0.04 | 0.42 | 2.2 | 0.02 | 2.5 | 0.2 | 0.12 | 4 | -0.5 | -0.2
1184596 | 16QVV011 | QVV | Corina Carlton CC02 | Sample | 2016-09-16 | 11:30 | 285 | 290 | 86.868 | 88.392 | 1.524 | 19 | Dry | 1184596 | Rock | 2.35 | 0.007 | 6.8 | 15.3 | 5 | 40 | -0.1 | 2.1 | 4.7 | 579 | 2.36 | 11.3 | 7.7 | 12.8 | 90 | -0.1 | 0.6 | 0.6 | 11 | 1.68 | 0.049 | 34 | 10 | 0.34 | 844 | 0.067 | -20 | 0.77 | 0.03 | 0.47 | 1.7 | 0.04 | 3.1 | 0.2 | 0.2 | 4 | -0.5 | -0.2
1184597 | 16QVV011 | QVV | Corina Carlton CC02 | Sample | 2016-09-16 | 11:40 | 290 | 295 | 88.392 | 89.916 | 1.524 | 18 | Dry | 1184597 | Rock | 1.84 | 0.0025 | 7 | 11.6 | 2.7 | 65 | -0.1 | 2 | 6.1 | 626 | 2.87 | 1.6 | 1.1 | 8.1 | 58 | -0.1 | 0.1 | 0.2 | 20 | 1.09 | 0.063 | 29 | 13 | 0.57 | 408 | 0.16 | -20 | 1.22 | 0.043 | 0.7 | 2.7 | 0.01 | 2.8 | 0.3 | 0.15 | 6 | -0.5 | -0.2
1184598 | 16QVV011 | QVV | Corina Carlton CC02 | Sample | 2016-09-16 | 11:54 | 295 | 300 | 89.916 | 91.44 | 1.524 | 19 | Dry | 1184598 | Rock | 2.12 | 0.0025 | 7.7 | 15.2 | 3.2 | 60 | -0.1 | 2.3 | 5.5 | 528 | 2.72 | 1.9 | -0.5 | 9.2 | 46 | -0.1 | 0.2 | 0.3 | 19 | 0.79 | 0.056 | 33 | 12 | 0.43 | 386 | 0.151 | -20 | 1.08 | 0.043 | 0.69 | 2.3 | 0.02 | 2.7 | 0.2 | 0.12 | 6 | -0.5 | -0.2
1184599 | 16QVV012 | QVV | Corina Carlton CC02 | Sample | 2016-09-16 | 14:39 | 0 | 5 | 0 | 1.524 | 1.524 | 12 | Dry | 1184599 | Rock | 1.61 | 0.733 | 3.2 | 23.6 | 5.3 | 53 | 0.6 | 14.9 | 9.4 | 779 | 2.9 | 22.2 | 1120.4 | 2.6 | 52 | 0.2 | 4.3 | 0.3 | 45 | 0.41 | 0.037 | 9 | 21 | 0.15 | 776 | 0.002 | -20 | 0.35 | 0.019 | 0.19 | 1 | 0.71 | 10.6 | -0.1 | -0.05 | 1 | -0.5 | 0.4
1184601 | 16QVV012 | QVV | Corina Carlton CC02 | Sample | 2016-09-16 | 15:29 | 5 | 10 | 1.524 | 3.048 | 1.524 | 12 | Dry | 1184601 | Rock | 1.39 | 1.661 | 4.9 | 20.8 | 5.3 | 53 | 0.5 | 6.8 | 10.7 | 857 | 3.11 | 17.7 | 1395.3 | 2.2 | 42 | 0.2 | 3.8 | 0.3 | 32 | 0.1 | 0.021 | 6 | 10 | 0.08 | 1502 | -0.001 | -20 | 0.36 | 0.005 | 0.25 | 0.5 | 0.6 | 11.5 | 0.1 | -0.05 | 1 | -0.5 | 0.4
1184602 | 16QVV012 | QVV | Corina Carlton CC02 | Sample | 2016-09-16 | 15:36 | 10 | 15 | 3.048 | 4.572 | 1.524 | 20 | Dry | 1184602 | Rock | 2.3 | 3.285 | 20.4 | 26.4 | 19.1 | 41 | 1 | 7 | 9.9 | 725 | 2.85 | 13 | 3198.6 | 2.5 | 66 | 0.1 | 6.1 | 1 | 29 | 0.15 | 0.04 | 8 | 11 | 0.08 | 1201 | 0.001 | -20 | 0.35 | 0.015 | 0.22 | 1.2 | 0.68 | 10.2 | -0.1 | -0.05 | 1 | -0.5 | 1.2
1184603 | 16QVV012 | QVV | Corina Carlton CC02 | Sample | 2016-09-16 | 15:46 | 15 | 20 | 4.572 | 6.096 | 1.524 | 16 | Dry | 1184603 | Rock | 1.53 | 2.249 | 6 | 14.2 | 5.8 | 40 | 0.6 | 3.3 | 9.3 | 933 | 2.88 | 7.6 | 3766.7 | 3.1 | 59 | -0.1 | 3.1 | 0.4 | 31 | 0.16 | 0.04 | 8 | 6 | 0.08 | 1546 | 0.001 | -20 | 0.35 | 0.013 | 0.25 | 0.5 | 0.39 | 12.2 | -0.1 | -0.05 | 1 | -0.5 | 0.2
1184604 | 16QVV012 | QVV | Corina Carlton CC02 | Sample | 2016-09-16 | 16:08 | 20 | 25 | 6.096 | 7.62 | 1.524 | 19 | Dry | 1184604 | Rock | 1.65 | 0.689 | 5.3 | 16.8 | 5 | 54 | 0.3 | 3.2 | 12.3 | 1261 | 3.45 | 11.6 | 897.5 | 2.3 | 63 | 0.1 | 4.1 | 0.3 | 40 | 0.15 | 0.038 | 7 | 6 | 0.11 | 988 | 0.001 | -20 | 0.43 | 0.012 | 0.28 | 0.4 | 0.4 | 18.2 | 0.1 | -0.05 | 1 | -0.5 | -0.2
1184605 | 16QVV012 | QVV | Corina Carlton CC02 | Sample | 2016-09-16 | 16:12 | 25 | 30 | 7.62 | 9.144 | 1.524 | 19 | Dry | 1184605 | Rock | 2.19 | 3.261 | 7.1 | 31.7 | 4.9 | 43 | 0.5 | 4 | 9.7 | 1008 | 2.83 | 13.7 | 2158.7 | 1.5 | 75 | 0.1 | 6 | 0.3 | 24 | 2.22 | 0.011 | 5 | 5 | 0.1 | 615 | -0.001 | -20 | 0.34 | 0.004 | 0.24 | 0.4 | 0.79 | 14 | -0.1 | -0.05 | 1 | -0.5 | 0.2
1184606 | 16QVV012 | QVV | Corina Carlton CC02 | Sample | 2016-09-16 | 16:18 | 30 | 35 | 9.144 | 10.668 | 1.524 | 19 | Dry | 1184606 | Rock | 2.21 | 7.994 | 25.4 | 29.8 | 6.3 | 34 | 0.6 | 3.1 | 6.6 | 755 | 2.31 | 6.6 | 2323.3 | 1.2 | 105 | 0.1 | 7.8 | 0.3 | 10 | 2.99 | 0.009 | 3 | 5 | 0.09 | 1522 | -0.001 | -20 | 0.23 | 0.003 | 0.16 | 0.7 | 0.88 | 10.3 | -0.1 | -0.05 | -1 | -0.5 | 0.3
1184607 | 16QVV012 | QVV | Corina Carlton CC02 | Sample | 2016-09-16 | 16:25 | 35 | 40 | 10.668 | 12.192 | 1.524 | 19 | Dry | 1184607 | Rock | 2.27 | 0.736 | 44.5 | 23.4 | 19.5 | 57 | 0.5 | 4.3 | 7.7 | 783 | 2.78 | 6.4 | 745.1 | 1.9 | 126 | 0.3 | 6.3 | 0.3 | 15 | 3.22 | 0.006 | 2 | 4 | 0.11 | 1785 | -0.001 | -20 | 0.23 | 0.003 | 0.15 | 0.4 | 0.29 | 8.2 | 0.2 | -0.05 | -1 | -0.5 | 0.4
1184608 | 16QVV012 | QVV | Corina Carlton CC02 | Sample | 2016-09-16 | 16:29 | 40 | 45 | 12.192 | 13.716 | 1.524 | 19 | Dry | 1184608 | Rock | 1.96 | 0.344 | 25.1 | 14.4 | 27.6 | 67 | 0.7 | 9.9 | 12 | 683 | 2.34 | 14.9 | 364.3 | 1.6 | 72 | 0.3 | 2 | 0.5 | 23 | 1.29 | 0.004 | 3 | 10 | 0.28 | 318 | -0.001 | -20 | 0.29 | 0.003 | 0.16 | 0.2 | 0.42 | 10.8 | 0.2 | -0.05 | -1 | -0.5 | 1.1
1184609 | 16QVV012 | QVV | Corina Carlton CC02 | Sample | 2016-09-16 | 16:32 | 45 | 50 | 13.716 | 15.24 | 1.524 | 19 | Dry | 1184609 | Rock | 2.15 | 0.152 | 10.6 | 10 | 7.1 | 65 | 0.3 | 5.8 | 8.9 | 763 | 2.95 | 11.6 | 164.3 | 2.2 | 108 | 0.3 | 1.9 | -0.1 | 26 | 2.35 | 0.005 | 5 | 7 | 0.52 | 1500 | -0.001 | -20 | 0.27 | 0.003 | 0.17 | 0.2 | 0.34 | 11.4 | 0.1 | -0.05 | -1 | -0.5 | 0.4
1184611 | 16QVV012 | QVV | Corina Carlton CC02 | Sample | 2016-09-16 | 16:36 | 50 | 55 | 15.24 | 16.764 | 1.524 | 19 | Dry | 1184611 | Rock | 2.23 | 0.203 | 4.6 | 12.3 | 6.2 | 65 | 0.6 | 5.8 | 9.4 | 721 | 3.03 | 6.1 | 323.4 | 2.1 | 105 | 0.4 | 2.6 | 0.1 | 24 | 1.99 | 0.008 | 5 | 6 | 0.43 | 1442 | -0.001 | -20 | 0.26 | 0.002 | 0.17 | 0.3 | 0.27 | 12.1 | -0.1 | -0.05 | -1 | -0.5 | 0.5
1184612 | 16QVV012 | QVV | Corina Carlton CC02 | Sample | 2016-09-16 | 16:40 | 55 | 60 | 16.764 | 18.288 | 1.524 | 19 | Dry | 1184612 | Rock | 2.28 | 0.437 | 8.1 | 29.9 | 7.3 | 61 | 1 | 6 | 9.1 | 693 | 3.1 | 9.5 | 393.4 | 2.5 | 102 | 0.5 | 5.6 | 0.2 | 31 | 2.29 | 0.008 | 4 | 7 | 0.35 | 1137 | -0.001 | -20 | 0.28 | 0.002 | 0.19 | 0.2 | 0.47 | 11.5 | 0.1 | -0.05 | -1 | -0.5 | 0.9
1184613 | 16QVV012 | QVV | Corina Carlton CC02 | Sample | 2016-09-16 | 16:45 | 60 | 65 | 18.288 | 19.812 | 1.524 | 19 | Dry | 1184613 | Rock | 2.14 | 0.081 | 2.6 | 13.2 | 5.5 | 60 | 0.2 | 5.9 | 9 | 624 | 2.75 | 11.7 | 61.5 | 2.7 | 99 | 0.2 | 1.7 | 0.1 | 30 | 1.87 | 0.008 | 4 | 7 | 0.31 | 1042 | -0.001 | -20 | 0.29 | 0.001 | 0.21 | 0.2 | 0.28 | 10 | -0.1 | -0.05 | -1 | -0.5 | -0.2
1184614 | 16QVV012 | QVV | Corina Carlton CC02 | Sample | 2016-09-16 | 16:49 | 65 | 70 | 19.812 | 21.336 | 1.524 | 19 | Dry | 1184614 | Rock | 2.37 | 0.096 | 4.3 | 14.9 | 8.4 | 63 | 0.2 | 7.4 | 10.9 | 899 | 3.22 | 14 | 65.9 | 2.3 | 131 | 0.2 | 2.1 | 0.1 | 34 | 2.72 | 0.02 | 5 | 12 | 0.44 | 1485 | -0.001 | -20 | 0.27 | 0.002 | 0.18 | 0.3 | 0.29 | 10.7 | 0.1 | -0.05 | -1 | -0.5 | -0.2
1184615 | 16QVV012 | QVV | Corina Carlton CC02 | Sample | 2016-09-16 | 16:54 | 70 | 75 | 21.336 | 22.86 | 1.524 | 19 | Dry | 1184615 | Rock | 2.31 | 0.032 | 4 | 9.9 | 5.3 | 55 | -0.1 | 6 | 8.8 | 727 | 2.98 | 9.5 | 41 | 2.6 | 87 | 0.2 | 1.6 | 0.1 | 29 | 1.99 | 0.009 | 3 | 7 | 0.25 | 846 | -0.001 | -20 | 0.27 | 0.002 | 0.19 | 0.2 | 0.18 | 11.9 | 0.1 | -0.05 | -1 | -0.5 | -0.2
1184616 | 16QVV012 | QVV | Corina Carlton CC02 | Sample | 2016-09-16 | 16:59 | 75 | 80 | 22.86 | 24.384 | 1.524 | 19 | Dry | 1184616 | Rock | 1.91 | 0.038 | 3.4 | 9.4 | 5.1 | 55 | 0.1 | 5.6 | 8.7 | 688 | 2.96 | 8 | 32 | 2.7 | 74 | 0.2 | 1.3 | 0.1 | 27 | 1.59 | 0.004 | 3 | 7 | 0.2 | 680 | -0.001 | -20 | 0.27 | 0.002 | 0.19 | 0.3 | 0.21 | 12.1 | 0.1 | -0.05 | 1 | -0.5 | -0.2
1184617 | 16QVV012 | QVV | Corina Carlton CC02 | Sample | 2016-09-16 | 17:04 | 80 | 85 | 24.384 | 25.908 | 1.524 | 19 | Dry | 1184617 | Rock | 2.32 | 0.023 | 2.8 | 11.5 | 6.5 | 49 | -0.1 | 6.3 | 9 | 792 | 2.53 | 5.8 | 13.8 | 2.3 | 90 | 0.2 | 1.3 | 0.1 | 26 | 2.11 | 0.003 | 4 | 8 | 0.28 | 893 | -0.001 | -20 | 0.3 | 0.002 | 0.21 | 0.2 | 0.2 | 11.3 | 0.1 | -0.05 | 1 | -0.5 | -0.2
1184618 | 16QVV012 | QVV | Corina Carlton CC02 | Sample | 2016-09-16 | 17:21 | 85 | 90 | 25.908 | 27.432 | 1.524 | 19 | Dry | 1184618 | Rock | 2.37 | 0.045 | 2.8 | 29.1 | 8 | 82 | 0.1 | 6.4 | 9.6 | 1169 | 3.55 | 5.4 | 39.1 | 3.8 | 164 | 0.3 | 1.8 | -0.1 | 46 | 3.41 | 0.024 | 8 | 9 | 0.92 | 1930 | -0.001 | -20 | 0.34 | 0.018 | 0.19 | 0.2 | 0.31 | 13.8 | -0.1 | 0.06 | 1 | -0.5 | -0.2
1184619 | 16QVV012 | QVV | Corina Carlton CC02 | Sample | 2016-09-16 | 17:27 | 90 | 95 | 27.432 | 28.956 | 1.524 | 19 | Dry | 1184619 | Rock | 2.4 | 0.082 | 2 | 19.8 | 7.4 | 81 | 0.3 | 5.8 | 11.1 | 757 | 3.35 | 3.1 | 82.8 | 5.2 | 132 | 0.3 | 1.3 | 0.1 | 49 | 2.04 | 0.07 | 11 | 9 | 0.76 | 1055 | 0.006 | -20 | 0.42 | 0.028 | 0.27 | 0.4 | 0.06 | 14.1 | -0.1 | 0.07 | 2 | -0.5 | 0.2
1184621 | 16QVV012 | QVV | Corina Carlton CC02 | Sample | 2016-09-16 | 17:35 | 95 | 100 | 28.956 | 30.48 | 1.524 | 19 | Dry | 1184621 | Rock | 2.38 | 0.024 | 1.7 | 9.6 | 7.3 | 59 | -0.1 | 6.5 | 10.5 | 1091 | 3.05 | 1.8 | 11.9 | 5.6 | 193 | 0.2 | 0.7 | 0.1 | 50 | 3.09 | 0.054 | 10 | 15 | 1.09 | 1957 | 0.005 | -20 | 0.46 | 0.026 | 0.3 | 0.3 | 0.06 | 13.3 | -0.1 | 0.08 | 2 | -0.5 | -0.2
1184622 | 16QVV012 | QVV | Corina Carlton CC02 | Sample | 2016-09-16 | 17:43 | 100 | 105 | 30.48 | 32.004 | 1.524 | 16 | Dry | 1184622 | Rock | 2.09 | 0.026 | 2 | 10.9 | 6 | 47 | -0.1 | 6.2 | 8.4 | 858 | 2.71 | 2.5 | 30.5 | 6.8 | 170 | 0.1 | 0.8 | -0.1 | 32 | 2.51 | 0.055 | 12 | 14 | 1.01 | 1227 | 0.009 | -20 | 0.55 | 0.021 | 0.38 | 0.3 | 0.06 | 12.3 | 0.1 | 0.09 | 3 | -0.5 | -0.2
1184623 | 16QVV013 | QVV | Corina Carlton CC02 | Sample | 2016-09-17 | 19:16 | 0 | 5 | 0 | 1.524 | 1.524 | 0.5 | Wet | 1184623 | Rock | 0.37 | 0.0025 | 0.8 | 10.3 | 3.5 | 37 | -0.1 | 10.7 | 7.5 | 488 | 1.99 | 20.2 | 2.9 | 6 | 94 | -0.1 | 0.6 | 0.1 | 31 | 0.73 | 0.048 | 14 | 21 | 0.66 | 579 | 0.089 | -20 | 0.97 | 0.023 | 0.51 | 0.4 | 0.16 | 3.9 | 0.2 | -0.05 | 4 | -0.5 | -0.2
1184624 | 16QVV013 | QVV | Corina Carlton CC02 | Sample | 2016-09-17 | 19:57 | 5 | 10 | 1.524 | 3.048 | 1.524 | 22 | Wet | 1184624 | Rock | 1.25 | 0.007 | 1.1 | 20.4 | 5.2 | 41 | -0.1 | 17.9 | 7.7 | 305 | 2.01 | 20.8 | 3.6 | 3.5 | 146 | 0.2 | 1.2 | 0.2 | 32 | 1.03 | 0.06 | 11 | 26 | 0.52 | 530 | 0.052 | -20 | 0.82 | 0.021 | 0.22 | 2.9 | 0.09 | 4 | 0.1 | 0.09 | 3 | 1.3 | -0.2
1184625 | 16QVV013 | QVV | Corina Carlton CC02 | Sample | 2016-09-17 | 20:25 | 10 | 15 | 3.048 | 4.572 | 1.524 | 20 | Wet | 1184625 | Rock | 1.1 | 0.005 | 1.1 | 17.9 | 5.5 | 40 | -0.1 | 17.5 | 8.2 | 242 | 1.93 | 30.5 | 2.4 | 3.4 | 80 | 0.1 | 1.3 | 0.2 | 32 | 0.68 | 0.056 | 10 | 23 | 0.4 | 581 | 0.039 | -20 | 0.66 | 0.02 | 0.17 | 1.9 | 0.16 | 4 | 0.1 | -0.05 | 2 | -0.5 | -0.2
1184626 | 16QVV013 | QVV | Corina Carlton CC02 | Sample | 2016-09-18 | 09:11 | 15 | 20 | 4.572 | 6.096 | 1.524 | 22 | Wet | 1184626 | Rock | 0.91 | 0.0025 | 1.5 | 29.6 | 6.6 | 55 | -0.1 | 24.3 | 9.6 | 366 | 2.16 | 20.3 | 3.9 | 2.8 | 82 | 0.2 | 1.2 | 0.2 | 40 | 1.37 | 0.073 | 12 | 31 | 0.56 | 452 | 0.055 | -20 | 0.93 | 0.026 | 0.17 | 2.4 | 0.07 | 4.5 | 0.1 | 0.07 | 3 | -0.5 | -0.2
1184627 | 16QVV013 | QVV | Corina Carlton CC02 | Sample | 2016-09-18 | 10:12 | 20 | 25 | 6.096 | 7.62 | 1.524 | 36 | Damp | 1184627 | Rock | 1.48 | 0.0025 | 1.3 | 23.6 | 6.5 | 52 | -0.1 | 22.7 | 10.3 | 513 | 2.43 | 28.6 | 1.4 | 6 | 92 | 0.1 | 1.2 | 0.1 | 48 | 1.48 | 0.059 | 17 | 40 | 0.75 | 1402 | 0.085 | -20 | 0.98 | 0.051 | 0.37 | 1.7 | 0.1 | 7.2 | 0.2 | -0.05 | 4 | -0.5 | -0.2
1184628 | 16QVV013 | QVV | Corina Carlton CC02 | Sample | 2016-09-18 | 10:29 | 25 | 30 | 7.62 | 9.144 | 1.524 | 38 | Damp | 1184628 | Rock | 3.61 | 0.0025 | 1.3 | 12.5 | 5.6 | 19 | -0.1 | 7.3 | 4.1 | 326 | 1.19 | 30.5 | -0.5 | 4.6 | 40 | -0.1 | 1 | 0.1 | 11 | 0.27 | 0.014 | 9 | 12 | 0.14 | 1261 | 0.01 | -20 | 0.34 | 0.019 | 0.1 | 4.1 | 0.24 | 4.3 | 0.1 | -0.05 | -1 | -0.5 | -0.2
1184629 | 16QVV013 | QVV | Corina Carlton CC02 | Sample | 2016-09-18 | 10:59 | 30 | 35 | 9.144 | 10.668 | 1.524 | 18 | Dry | 1184629 | Rock | 2.23 | 0.0025 | 1.4 | 5.6 | 6.6 | 20 | -0.1 | 2.8 | 2.9 | 390 | 1.45 | 30.4 | -0.5 | 9 | 27 | -0.1 | 0.5 | 0.3 | 4 | 0.1 | 0.005 | 12 | 5 | 0.05 | 575 | -0.001 | -20 | 0.25 | 0.025 | 0.1 | 0.9 | 0.72 | 7.7 | 0.2 | -0.05 | -1 | -0.5 | -0.2
1184631 | 16QVV013 | QVV | Corina Carlton CC02 | Sample | 2016-09-18 | 11:06 | 35 | 40 | 10.668 | 12.192 | 1.524 | 20 | Dry | 1184631 | Rock | 2.83 | 0.0025 | 1.5 | 4.2 | 7.6 | 16 | -0.1 | 2.2 | 2.2 | 283 | 1.24 | 44 | -0.5 | 6 | 80 | -0.1 | 0.4 | 0.3 | 3 | 0.09 | 0.003 | 9 | 5 | 0.03 | 2526 | -0.001 | -20 | 0.22 | 0.011 | 0.1 | 1.6 | 0.27 | 5.8 | 0.2 | 0.06 | -1 | -0.5 | -0.2
1184632 | 16QVV013 | QVV | Corina Carlton CC02 | Sample | 2016-09-18 | 11:11 | 40 | 45 | 12.192 | 13.716 | 1.524 | 20 | Dry | 1184632 | Rock | 2.52 | 0.0025 | 1.5 | 5.4 | 8.8 | 23 | -0.1 | 1.4 | 2 | 197 | 1.44 | 29.8 | -0.5 | 7.6 | 30 | -0.1 | 0.4 | 0.4 | 2 | 0.19 | 0.003 | 11 | 4 | 0.04 | 464 | -0.001 | -20 | 0.24 | 0.017 | 0.1 | 1 | 0.26 | 7.2 | 0.1 | -0.05 | -1 | -0.5 | -0.2
1184633 | 16QVV013 | QVV | Corina Carlton CC02 | Sample | 2016-09-18 | 11:17 | 45 | 50 | 13.716 | 15.24 | 1.524 | 20 | Dry | 1184633 | Rock | 2.54 | 0.0025 | 1.4 | 15.1 | 11.8 | 44 | -0.1 | 14.2 | 8.5 | 603 | 2.37 | 43.9 | 3.6 | 8.5 | 118 | -0.1 | 1.7 | 0.2 | 30 | 1.71 | 0.031 | 15 | 17 | 0.08 | 533 | -0.001 | -20 | 0.31 | 0.031 | 0.14 | 1.2 | 0.43 | 12.5 | 0.3 | 0.08 | 1 | -0.5 | -0.2
1184634 | 16QVV013 | QVV | Corina Carlton CC02 | Sample | 2016-09-18 | 11:25 | 50 | 55 | 15.24 | 16.764 | 1.524 | 20 | Dry | 1184634 | Rock | 3.1 | 0.0025 | 1.6 | 11.7 | 14.3 | 48 | -0.1 | 6.6 | 6.6 | 372 | 2.28 | 32.3 | 3.6 | 6.1 | 124 | 0.1 | 1.3 | 0.3 | 22 | 1.25 | 0.021 | 10 | 12 | 0.07 | 416 | -0.001 | -20 | 0.33 | 0.036 | 0.13 | 0.9 | 0.43 | 10.4 | 0.2 | 0.12 | -1 | -0.5 | -0.2
1184635 | 16QVV013 | QVV | Corina Carlton CC02 | Sample | 2016-09-18 | 11:31 | 55 | 60 | 16.764 | 18.288 | 1.524 | 20 | Dry | 1184635 | Rock | 2.97 | 0.0025 | 1.4 | 5.3 | 7.1 | 30 | -0.1 | 3 | 4 | 657 | 2.32 | 32.2 | 2.3 | 7.2 | 94 | -0.1 | 0.6 | 0.5 | 11 | 1.06 | 0.033 | 10 | 6 | 0.06 | 387 | -0.001 | -20 | 0.32 | 0.03 | 0.13 | 1 | 0.26 | 11.8 | 0.3 | -0.05 | 1 | -0.5 | -0.2
1184636 | 16QVV013 | QVV | Corina Carlton CC02 | Sample | 2016-09-18 | 11:36 | 60 | 65 | 18.288 | 19.812 | 1.524 | 20 | Dry | 1184636 | Rock | 2.19 | 0.0025 | 1.2 | 3.5 | 5.5 | 32 | -0.1 | 3.1 | 5.2 | 726 | 2.7 | 21.8 | 2.9 | 6.7 | 123 | -0.1 | 0.5 | 0.4 | 11 | 1.75 | 0.038 | 10 | 7 | 0.09 | 357 | 0.001 | -20 | 0.43 | 0.032 | 0.19 | 0.6 | 0.28 | 12.9 | 0.4 | 0.07 | 2 | -0.5 | -0.2
1184637 | 16QVV013 | QVV | Corina Carlton CC02 | Sample | 2016-09-18 | 11:42 | 65 | 70 | 19.812 | 21.336 | 1.524 | 20 | Dry | 1184637 | Rock | 2.76 | 0.0025 | 1.1 | 2.5 | 7.6 | 28 | -0.1 | 3.5 | 4.8 | 1220 | 3.5 | 26.9 | 2.3 | 6.2 | 148 | -0.1 | 0.4 | 0.7 | 15 | 2.14 | 0.021 | 8 | 7 | 0.12 | 305 | -0.001 | -20 | 0.42 | 0.016 | 0.18 | 0.9 | 0.39 | 12.2 | 0.8 | 0.09 | 1 | -0.5 | -0.2
1184638 | 16QVV013 | QVV | Corina Carlton CC02 | Sample | 2016-09-18 | 11:48 | 70 | 75 | 21.336 | 22.86 | 1.524 | 20 | Dry | 1184638 | Rock | 3.13 | 0.0025 | 0.8 | 2.1 | 11.3 | 21 | -0.1 | 3.2 | 3.8 | 699 | 3.2 | 22.7 | 2.4 | 7.1 | 96 | -0.1 | 0.3 | 0.9 | 11 | 1.65 | 0.034 | 8 | 7 | 0.11 | 203 | -0.001 | -20 | 0.48 | 0.017 | 0.22 | 0.6 | 0.31 | 12.9 | 0.3 | 0.12 | 2 | -0.5 | -0.2
1184639 | 16QVV013 | QVV | Corina Carlton CC02 | Sample | 2016-09-18 | 11:53 | 75 | 80 | 22.86 | 24.384 | 1.524 | 20 | Dry | 1184639 | Rock | 2.24 | 0.0025 | 1.9 | 3.3 | 4.4 | 31 | -0.1 | 3.5 | 7.3 | 802 | 2.35 | 55.6 | 1.9 | 9.5 | 69 | -0.1 | 0.6 | 0.3 | 11 | 0.66 | 0.015 | 12 | 9 | 0.08 | 237 | 0.001 | -20 | 0.34 | 0.036 | 0.16 | 1.3 | 0.13 | 10.5 | 0.5 | 0.06 | 1 | -0.5 | -0.2
1184641 | 16QVV013 | QVV | Corina Carlton CC02 | Sample | 2016-09-18 | 12:03 | 80 | 85 | 24.384 | 25.908 | 1.524 | 20 | Dry | 1184641 | Rock | 3.12 | 0.0025 | 1 | 2.9 | 5 | 36 | -0.1 | 3.8 | 6.4 | 630 | 2.66 | 25.2 | -0.5 | 8.1 | 81 | -0.1 | 0.6 | 0.4 | 11 | 0.81 | 0.027 | 12 | 10 | 0.12 | 413 | 0.002 | -20 | 0.43 | 0.04 | 0.21 | 0.8 | 0.18 | 11.5 | 0.4 | 0.09 | 2 | -0.5 | -0.2
1184642 | 16QVV013 | QVV | Corina Carlton CC02 | Sample | 2016-09-18 | 12:11 | 85 | 90 | 25.908 | 27.432 | 1.524 | 20 | Dry | 1184642 | Rock | 2.99 | 0.0025 | 1.6 | 3.3 | 5.1 | 33 | -0.1 | 4 | 5.4 | 758 | 2.59 | 70.7 | -0.5 | 6.7 | 70 | -0.1 | 0.8 | 0.4 | 12 | 0.74 | 0.021 | 9 | 10 | 0.07 | 716 | 0.001 | -20 | 0.34 | 0.024 | 0.18 | 0.6 | 0.29 | 12.5 | 0.5 | -0.05 | 1 | -0.5 | -0.2
1184643 | 16QVV013 | QVV | Corina Carlton CC02 | Sample | 2016-09-18 | 12:16 | 90 | 95 | 27.432 | 28.956 | 1.524 | 20 | Dry | 1184643 | Rock | 2.37 | 0.0025 | 1.5 | 3.4 | 3.7 | 44 | -0.1 | 5.6 | 7 | 838 | 2.51 | 39.2 | -0.5 | 12.4 | 156 | -0.1 | 1.1 | 0.2 | 20 | 1.08 | 0.052 | 29 | 24 | 0.44 | 2424 | 0.091 | -20 | 0.92 | 0.038 | 0.72 | 0.6 | 0.05 | 8.9 | 0.3 | 0.08 | 5 | -0.5 | -0.2
1184644 | 16QVV013 | QVV | Corina Carlton CC02 | Sample | 2016-09-18 | 12:21 | 95 | 100 | 28.956 | 30.48 | 1.524 | 20 | Dry | 1184644 | Rock | 2.49 | 0.0025 | 1.2 | 2.4 | 2.5 | 34 | -0.1 | 6 | 8.2 | 726 | 2.58 | 18.6 | 0.6 | 13 | 102 | -0.1 | 1.1 | 0.3 | 25 | 1.11 | 0.053 | 38 | 32 | 0.55 | 901 | 0.105 | -20 | 1.16 | 0.053 | 0.79 | 0.5 | 0.03 | 8.2 | 0.3 | -0.05 | 6 | -0.5 | -0.2
1184645 | 16QVV013 | QVV | Corina Carlton CC02 | Sample | 2016-09-18 | 13:13 | 100 | 105 | 30.48 | 32.004 | 1.524 | 20 | Dry | 1184645 | Rock | 2.55 | 0.0025 | 1.6 | 3.6 | 4.3 | 36 | -0.1 | 6 | 7.1 | 801 | 2.93 | 113.8 | 6.2 | 9.4 | 126 | -0.1 | 1.7 | 0.8 | 16 | 1.03 | 0.053 | 18 | 17 | 0.2 | 1732 | 0.012 | -20 | 0.59 | 0.021 | 0.36 | 0.5 | 0.47 | 10.8 | 0.3 | 0.06 | 3 | -0.5 | -0.2
1184646 | 16QVV013 | QVV | Corina Carlton CC02 | Sample | 2016-09-18 | 13:17 | 105 | 110 | 32.004 | 33.528 | 1.524 | 20 | Dry | 1184646 | Rock | 2.85 | 0.006 | 0.8 | 2.1 | 4.6 | 38 | -0.1 | 4.6 | 7.1 | 669 | 2.69 | 29.4 | 7 | 6.3 | 169 | -0.1 | 0.4 | 0.3 | 15 | 1.65 | 0.036 | 7 | 11 | 0.23 | 1748 | 0.001 | -20 | 0.45 | 0.031 | 0.23 | 0.3 | 0.26 | 11.4 | 0.2 | 0.1 | 1 | -0.5 | -0.2
1184647 | 16QVV013 | QVV | Corina Carlton CC02 | Sample | 2016-09-18 | 13:24 | 110 | 115 | 33.528 | 35.052 | 1.524 | 20 | Dry | 1184647 | Rock | 2.79 | 0.0025 | 2.3 | 5.8 | 7.3 | 45 | -0.1 | 5.6 | 6.9 | 1207 | 2.84 | 159.1 | 4.2 | 6.4 | 161 | -0.1 | 1.6 | 0.2 | 15 | 1.1 | 0.046 | 10 | 13 | 0.12 | 3420 | 0.001 | -20 | 0.33 | 0.032 | 0.17 | 0.5 | 0.43 | 10.3 | 0.5 | 0.12 | 1 | -0.5 | -0.2
1184648 | 16QVV013 | QVV | Corina Carlton CC02 | Sample | 2016-09-18 | 13:28 | 115 | 120 | 35.052 | 36.576 | 1.524 | 20 | Dry | 1184648 | Rock | 2.71 | 0.006 | 2.6 | 10 | 10.6 | 28 | -0.1 | 14.9 | 4.2 | 545 | 2.01 | 106.1 | 7.4 | 7.6 | 127 | -0.1 | 1.4 | 0.3 | 6 | 0.83 | 0.016 | 11 | 37 | 0.12 | 2150 | -0.001 | -20 | 0.36 | 0.028 | 0.18 | 0.6 | 0.22 | 9.3 | 0.1 | 0.15 | 1 | -0.5 | -0.2
1184649 | 16QVV013 | QVV | Corina Carlton CC02 | Sample | 2016-09-18 | 13:34 | 120 | 125 | 36.576 | 38.1 | 1.524 | 20 | Dry | 1184649 | Rock | 2.95 | 1.414 | 42.4 | 10 | 41.9 | 27 | 1.9 | 2.1 | 3.5 | 364 | 2.35 | 166.2 | 1146.1 | 8 | 116 | 0.1 | 2.2 | 0.9 | 4 | 0.94 | 0.018 | 15 | 8 | 0.16 | 1532 | -0.001 | -20 | 0.28 | 0.025 | 0.15 | 1.7 | 0.43 | 4.6 | 0.1 | 0.33 | 1 | -0.5 | 1.2
1184651 | 16QVV013 | QVV | Corina Carlton CC02 | Sample | 2016-09-18 | 13:42 | 125 | 130 | 38.1 | 39.624 | 1.524 | 20 | Dry | 1184651 | Rock | 3.69 | 0.051 | 3.2 | 4.8 | 5.7 | 31 | -0.1 | 2.9 | 5.4 | 754 | 2.27 | 32.5 | 38.6 | 12.7 | 213 | -0.1 | 0.8 | 0.3 | 12 | 2.27 | 0.047 | 31 | 10 | 0.26 | 1796 | 0.023 | -20 | 0.5 | 0.034 | 0.31 | 1 | 0.26 | 7.7 | 0.2 | 0.19 | 3 | -0.5 | -0.2
1184652 | 16QVV013 | QVV | Corina Carlton CC02 | Sample | 2016-09-18 | 13:52 | 130 | 135 | 39.624 | 41.148 | 1.524 | 19 | Dry | 1184652 | Rock | 3.15 | 0.019 | 1.9 | 3.2 | 3.9 | 36 | -0.1 | 6.7 | 7.4 | 732 | 2.4 | 17.9 | 10.4 | 10.2 | 195 | -0.1 | 0.6 | 0.3 | 35 | 1.69 | 0.053 | 21 | 19 | 0.69 | 1011 | 0.047 | -20 | 0.66 | 0.056 | 0.47 | 1.2 | 0.07 | 9.8 | 0.3 | 0.12 | 4 | -0.5 | -0.2
1184653 | 16QVV013 | QVV | Corina Carlton CC02 | Sample | 2016-09-18 | 14:02 | 135 | 140 | 41.148 | 42.672 | 1.524 | 20 | Dry | 1184653 | Rock | 2.52 | 0.007 | 1.6 | 2.3 | 2 | 43 | -0.1 | 7.4 | 7.6 | 791 | 2.53 | 7.3 | 5.8 | 10.7 | 172 | -0.1 | 0.3 | 0.2 | 36 | 1.67 | 0.051 | 24 | 23 | 0.87 | 886 | 0.092 | -20 | 0.94 | 0.038 | 0.77 | 1.4 | 0.05 | 7.7 | 0.2 | 0.21 | 5 | -0.5 | -0.2
1184654 | 16QVV013 | QVV | Corina Carlton CC02 | Sample | 2016-09-18 | 14:13 | 140 | 145 | 42.672 | 44.196 | 1.524 | 20 | Dry | 1184654 | Rock | 3.22 | 0.007 | 1.8 | 2.4 | 2.3 | 41 | -0.1 | 7.6 | 6.9 | 772 | 2.37 | 3.4 | 1.5 | 10 | 168 | -0.1 | 0.5 | 0.2 | 38 | 1.51 | 0.059 | 24 | 24 | 0.82 | 1025 | 0.103 | -20 | 1.01 | 0.046 | 0.74 | 1.5 | 0.05 | 6.5 | 0.2 | 0.13 | 6 | -0.5 | -0.2
1184655 | 16QVV013 | QVV | Corina Carlton CC02 | Sample | 2016-09-18 | 14:25 | 145 | 150 | 44.196 | 45.72 | 1.524 | 18 | Dry | 1184655 | Rock | 2.29 | 0.01 | 1.5 | 2.5 | 8.6 | 31 | -0.1 | 6.6 | 6.1 | 771 | 1.96 | 8.9 | 5.9 | 8.9 | 1253 | 0.1 | 0.8 | 0.2 | 25 | 3.87 | 0.048 | 21 | 18 | 0.55 | 2518 | 0.056 | -20 | 0.64 | 0.037 | 0.46 | 1.3 | 0.17 | 5.3 | 0.2 | 0.16 | 3 | -0.5 | -0.2
1184656 | 16QVV013 | QVV | Corina Carlton CC02 | Sample | 2016-09-18 | 14:34 | 150 | 155 | 45.72 | 47.244 | 1.524 | 18 | Dry | 1184656 | Rock | 2.4 | 0.0025 | 1.6 | 2.3 | 3.7 | 39 | -0.1 | 5.8 | 6.7 | 663 | 2.25 | 6.5 | 2.5 | 9.9 | 365 | -0.1 | 0.8 | 0.2 | 31 | 1.88 | 0.051 | 19 | 16 | 0.74 | 1447 | 0.028 | -20 | 0.54 | 0.035 | 0.38 | 0.7 | 0.15 | 8.6 | 0.1 | 0.1 | 3 | -0.5 | -0.2
1184657 | 16QVV013 | QVV | Corina Carlton CC02 | Sample | 2016-09-18 | 14:43 | 155 | 160 | 47.244 | 48.768 | 1.524 | 18 | Dry | 1184657 | Rock | 2.42 | 0.006 | 2.3 | 5.2 | 5.1 | 49 | -0.1 | 6.1 | 8.6 | 805 | 2.97 | 9.2 | 3 | 7.2 | 242 | 0.1 | 0.9 | 0.3 | 24 | 1.43 | 0.049 | 9 | 11 | 0.6 | 1345 | 0.002 | -20 | 0.35 | 0.03 | 0.21 | 0.4 | 0.25 | 10.6 | 0.1 | 0.16 | 2 | -0.5 | -0.2
1184658 | 16QVV013 | QVV | Corina Carlton CC02 | Sample | 2016-09-18 | 14:52 | 160 | 165 | 48.768 | 50.292 | 1.524 | 18 | Dry | 1184658 | Rock | 2.32 | 0.0025 | 1.8 | 4.2 | 5.5 | 49 | -0.1 | 5.6 | 7.4 | 719 | 2.31 | 30.9 | 2.1 | 4.5 | 228 | 0.2 | 0.5 | 0.3 | 23 | 2.09 | 0.007 | 4 | 12 | 0.71 | 583 | -0.001 | -20 | 0.24 | 0.022 | 0.12 | 0.8 | 0.29 | 10.4 | 0.3 | 0.18 | -1 | -0.5 | -0.2
1184659 | 16QVV013 | QVV | Corina Carlton CC02 | Sample | 2016-09-18 | 14:58 | 165 | 170 | 50.292 | 51.816 | 1.524 | 18 | Dry | 1184659 | Rock | 3.12 | 0.007 | 1.7 | 3.6 | 9.8 | 40 | -0.1 | 6.5 | 7.1 | 709 | 2.41 | 100.3 | 0.9 | 4.3 | 235 | 0.1 | 0.5 | 0.2 | 26 | 2.19 | 0.006 | 6 | 13 | 0.75 | 1930 | -0.001 | -20 | 0.2 | 0.025 | 0.09 | 1.3 | 0.51 | 9.2 | 0.7 | 0.18 | -1 | -0.5 | -0.2
1184661 | 16QVV013 | QVV | Corina Carlton CC02 | Sample | 2016-09-18 | 15:09 | 170 | 175 | 51.816 | 53.34 | 1.524 | 18 | Dry | 1184661 | Rock | 2.51 | 0.0025 | 1.7 | 5.4 | 5.3 | 38 | -0.1 | 5.9 | 6.9 | 557 | 2.27 | 7.9 | 1.7 | 8.5 | 425 | -0.1 | 1.1 | -0.1 | 29 | 1.71 | 0.047 | 16 | 18 | 0.64 | 1211 | 0.039 | -20 | 0.51 | 0.046 | 0.37 | 1 | 0.08 | 7.9 | 0.2 | 0.15 | 3 | -0.5 | -0.2
1184662 | 16QVV013 | QVV | Corina Carlton CC02 | Sample | 2016-09-18 | 15:18 | 175 | 180 | 53.34 | 54.864 | 1.524 | 18 | Dry | 1184662 | Rock | 2.59 | 0.0025 | 2.2 | 2.7 | 2.4 | 38 | -0.1 | 7.1 | 7.3 | 624 | 2.29 | 5.6 | 2.1 | 10.5 | 90 | -0.1 | 0.2 | 0.1 | 38 | 1.54 | 0.053 | 24 | 25 | 0.78 | 594 | 0.095 | -20 | 0.92 | 0.05 | 0.7 | 1.6 | 0.03 | 6.5 | 0.3 | 0.1 | 6 | -0.5 | -0.2
1184663 | 16QVV013 | QVV | Corina Carlton CC02 | Sample | 2016-09-18 | 15:36 | 180 | 185 | 54.864 | 56.388 | 1.524 | 18 | Dry | 1184663 | Rock | 2.85 | 0.0025 | 2.1 | 4.1 | 5.8 | 26 | -0.1 | 5 | 6.2 | 416 | 1.82 | 5.7 | 4.1 | 8 | 751 | -0.1 | 0.3 | -0.1 | 29 | 2.15 | 0.045 | 20 | 20 | 0.61 | 1193 | 0.062 | -20 | 0.64 | 0.042 | 0.49 | 1.7 | 0.02 | 5.8 | 0.2 | 0.11 | 4 | -0.5 | -0.2
1184664 | 16QVV013 | QVV | Corina Carlton CC02 | Sample | 2016-09-18 | 15:44 | 185 | 190 | 56.388 | 57.912 | 1.524 | 20 | Dry | 1184664 | Rock | 2.85 | 0.0025 | 2.4 | 2.9 | 3.9 | 44 | -0.1 | 6.6 | 8.7 | 791 | 2.84 | 25.6 | 3.6 | 12.3 | 187 | -0.1 | 0.4 | 0.2 | 41 | 2.12 | 0.066 | 33 | 25 | 1 | 726 | 0.095 | -20 | 1.08 | 0.049 | 0.81 | 1.3 | 0.03 | 8.2 | 0.3 | 0.14 | 6 | -0.5 | -0.2
1184665 | 16QVV013 | QVV | Corina Carlton CC02 | Sample | 2016-09-18 | 15:59 | 190 | 195 | 57.912 | 59.436 | 1.524 | 19 | Dry | 1184665 | Rock | 1.89 | 0.0025 | 1.9 | 3.5 | 2.4 | 45 | -0.1 | 6.6 | 7.4 | 660 | 2.25 | 4.1 | 3.7 | 11 | 204 | -0.1 | 0.1 | 0.2 | 39 | 1.55 | 0.051 | 27 | 24 | 0.81 | 605 | 0.106 | -20 | 1.06 | 0.055 | 0.8 | 2 | 0.04 | 6.6 | 0.3 | 0.14 | 6 | -0.5 | -0.2
1184666 | 16QVV013 | QVV | Corina Carlton CC02 | Sample | 2016-09-18 | 16:12 | 195 | 200 | 59.436 | 60.96 | 1.524 | 20 | Dry | 1184666 | Rock | 2.27 | 0.097 | 2.1 | 2.5 | 9.6 | 34 | -0.1 | 4.4 | 5.8 | 789 | 1.92 | 4.4 | 5.8 | 6.6 | 1196 | -0.1 | 0.3 | 0.2 | 27 | 4.93 | 0.039 | 20 | 18 | 0.62 | 2886 | 0.031 | -20 | 0.56 | 0.051 | 0.36 | 1.8 | 0.12 | 5.7 | 0.1 | 0.15 | 3 | -0.5 | -0.2
1184667 | 16QVV013 | QVV | Corina Carlton CC02 | Sample | 2016-09-18 | 16:26 | 200 | 205 | 60.96 | 62.484 | 1.524 | 5 | Dry | 1184667 | Rock | 1.42 | 0.0025 | 2 | 3.2 | 4.2 | 34 | -0.1 | 5.6 | 6.6 | 623 | 2.14 | 10.4 | 4.2 | 10.7 | 393 | -0.1 | 0.3 | 0.2 | 30 | 2.19 | 0.049 | 24 | 17 | 0.66 | 1449 | 0.035 | -20 | 0.54 | 0.044 | 0.39 | 0.7 | 0.08 | 8.1 | 0.1 | 0.11 | 3 | -0.5 | -0.2
1184668 | 16QVV013 | QVV | Corina Carlton CC02 | Sample | 2016-09-18 | 17:23 | 205 | 210 | 62.484 | 64.008 | 1.524 | 4 | Wet | 1184668 | Rock | 2.05 | 0.0025 | 2.5 | 3.1 | 3.9 | 33 | -0.1 | 6.4 | 6.8 | 655 | 2.34 | 12.6 | 7.5 | 10.4 | 288 | -0.1 | 0.3 | 0.2 | 32 | 2.01 | 0.05 | 22 | 22 | 0.71 | 1289 | 0.028 | -20 | 0.61 | 0.058 | 0.41 | 1.8 | 0.09 | 9.1 | 0.2 | 0.1 | 3 | -0.5 | -0.2
1184669 | 16QVV014 | QVV | Corina Carlton CC02 | Sample | 2016-09-19 | 15:53 | 0 | 5 | 0 | 1.524 | 1.524 | 10 | Damp | 1184669 | Rock | 1.35 | 0.009 | 1.1 | 17.4 | 5.8 | 43 | -0.1 | 16 | 9.1 | 561 | 2.65 | 29 | 2.3 | 7.2 | 56 | 0.2 | 0.7 | 0.5 | 39 | 0.62 | 0.053 | 18 | 38 | 0.55 | 798 | 0.08 | -20 | 1.16 | 0.029 | 0.5 | 0.9 | 0.32 | 6.5 | 0.2 | -0.05 | 5 | -0.5 | 0.2
1184671 | 16QVV014 | QVV | Corina Carlton CC02 | Sample | 2016-09-19 | 16:02 | 5 | 10 | 1.524 | 3.048 | 1.524 | 20 | Damp | 1184671 | Rock | 2.64 | 0.008 | 1.6 | 17.6 | 8 | 44 | -0.1 | 16.5 | 9.9 | 580 | 2.89 | 35.7 | 3.6 | 6.5 | 69 | -0.1 | 0.7 | 0.6 | 39 | 0.64 | 0.056 | 19 | 40 | 0.66 | 721 | 0.092 | -20 | 1.21 | 0.028 | 0.61 | 2.1 | 0.27 | 7 | 0.2 | -0.05 | 4 | -0.5 | -0.2
1184672 | 16QVV014 | QVV | Corina Carlton CC02 | Sample | 2016-09-19 | 16:27 | 10 | 15 | 3.048 | 4.572 | 1.524 | 20 | Damp | 1184672 | Rock | 1.44 | 0.015 | 1.5 | 17.2 | 6.2 | 45 | -0.1 | 17 | 9.5 | 539 | 2.47 | 24.6 | 5.6 | 5.7 | 61 | 0.2 | 0.7 | 0.4 | 37 | 1.08 | 0.058 | 17 | 33 | 0.57 | 622 | 0.071 | -20 | 1 | 0.026 | 0.43 | 2.2 | 0.18 | 5.4 | 0.1 | -0.05 | 4 | -0.5 | -0.2
1184673 | 16QVV014 | QVV | Corina Carlton CC02 | Sample | 2016-09-19 | 16:31 | 15 | 20 | 4.572 | 6.096 | 1.524 | 22 | Damp | 1184673 | Rock | 1.89 | 0.111 | 1.8 | 9.3 | 6.2 | 36 | -0.1 | 9.2 | 7.2 | 623 | 2.09 | 11.7 | 54.7 | 6.3 | 317 | 0.1 | 0.6 | 0.1 | 23 | 3.21 | 0.038 | 13 | 15 | 0.37 | 2437 | 0.021 | -20 | 0.57 | 0.022 | 0.29 | 3.7 | 0.13 | 5.9 | -0.1 | 0.09 | 2 | -0.5 | -0.2
1184674 | 16QVV014 | QVV | Corina Carlton CC02 | Sample | 2016-09-19 | 16:44 | 20 | 25 | 6.096 | 7.62 | 1.524 | 30 | Damp | 1184674 | Rock | 2.29 | 0.016 | 1.4 | 5.1 | 4.2 | 41 | -0.1 | 8.9 | 7.2 | 683 | 2.38 | 16.8 | 10.6 | 8.8 | 143 | -0.1 | 0.5 | 0.3 | 39 | 1.55 | 0.044 | 22 | 19 | 0.56 | 2134 | 0.081 | -20 | 0.95 | 0.033 | 0.68 | 1.9 | 0.04 | 6 | 0.2 | 0.06 | 4 | -0.5 | -0.2
1184675 | 16QVV014 | QVV | Corina Carlton CC02 | Sample | 2016-09-19 | 17:02 | 25 | 30 | 7.62 | 9.144 | 1.524 | 32 | Damp | 1184675 | Rock | 3.34 | 0.018 | 1.9 | 4.6 | 2.8 | 29 | -0.1 | 6.5 | 6.1 | 582 | 2.18 | 74.7 | 8.8 | 6.7 | 165 | -0.1 | 0.8 | 0.1 | 26 | 1.33 | 0.035 | 14 | 14 | 0.22 | 3726 | 0.021 | -20 | 0.51 | 0.027 | 0.32 | 2.3 | 0.07 | 6.8 | -0.1 | 0.11 | 2 | -0.5 | -0.2
1184676 | 16QVV014 | QVV | Corina Carlton CC02 | Sample | 2016-09-19 | 17:15 | 30 | 35 | 9.144 | 10.668 | 1.524 | 18 | Dry | 1184676 | Rock | 2.01 | 0.0025 | 2.3 | 3.7 | 4.2 | 38 | -0.1 | 5.1 | 7.6 | 1011 | 2.98 | 27.3 | 1.6 | 5 | 138 | -0.1 | 0.3 | 0.3 | 37 | 2.99 | 0.032 | 6 | 7 | 0.2 | 1106 | 0.001 | -20 | 0.41 | 0.006 | 0.27 | 0.5 | 0.29 | 11 | -0.1 | 0.05 | 1 | -0.5 | -0.2
1184677 | 16QVV014 | QVV | Corina Carlton CC02 | Sample | 2016-09-19 | 17:39 | 35 | 40 | 10.668 | 12.192 | 1.524 | 19 | Dry | 1184677 | Rock | 2.47 | 0.0025 | 2.1 | 3.6 | 3 | 31 | -0.1 | 5 | 6.1 | 693 | 2.33 | 13.4 | 1.1 | 6.6 | 139 | -0.1 | 0.3 | 0.1 | 23 | 1.99 | 0.04 | 9 | 8 | 0.37 | 863 | 0.002 | -20 | 0.39 | 0.02 | 0.23 | 0.4 | 0.17 | 9 | -0.1 | -0.05 | 1 | -0.5 | -0.2
1184678 | 16QVV014 | QVV | Corina Carlton CC02 | Sample | 2016-09-19 | 17:44 | 40 | 45 | 12.192 | 13.716 | 1.524 | 19 | Dry | 1184678 | Rock | 2.42 | 0.0025 | 1.4 | 1.6 | 2.9 | 38 | -0.1 | 9 | 7.6 | 796 | 2.73 | 7.9 | -0.5 | 5.8 | 152 | -0.1 | 0.2 | 0.1 | 27 | 2.26 | 0.037 | 7 | 10 | 0.42 | 564 | 0.002 | -20 | 0.45 | 0.008 | 0.27 | 0.3 | 0.18 | 10.3 | -0.1 | -0.05 | 1 | -0.5 | -0.2
1184679 | 16QVV014 | QVV | Corina Carlton CC02 | Sample | 2016-09-19 | 17:49 | 45 | 50 | 13.716 | 15.24 | 1.524 | 19 | Dry | 1184679 | Rock | 2.2 | 0.009 | 2.1 | 2.1 | 5.1 | 22 | -0.1 | 6.6 | 5.6 | 760 | 2.43 | 33.3 | 8.2 | 5.1 | 185 | -0.1 | 0.7 | 0.2 | 21 | 3.32 | 0.041 | 8 | 11 | 0.5 | 1069 | -0.001 | -20 | 0.34 | 0.002 | 0.23 | 0.7 | 0.36 | 8.6 | -0.1 | 0.06 | -1 | -0.5 | -0.2
1184681 | 16QVV014 | QVV | Corina Carlton CC02 | Sample | 2016-09-19 | 17:53 | 50 | 55 | 15.24 | 16.764 | 1.524 | 19 | Dry | 1184681 | Rock | 2.11 | 0.052 | 2.5 | 3.7 | 5.5 | 13 | -0.1 | 3.2 | 2.9 | 533 | 1.7 | 175.4 | 21.6 | 4.8 | 122 | -0.1 | 1 | 0.2 | 7 | 1.74 | 0.009 | 8 | 6 | 0.2 | 1602 | -0.001 | -20 | 0.28 | 0.001 | 0.22 | 1.9 | 0.32 | 5.1 | 0.1 | 0.09 | -1 | -0.5 | -0.2
1184682 | 16QVV014 | QVV | Corina Carlton CC02 | Sample | 2016-09-19 | 17:55 | 55 | 60 | 16.764 | 18.288 | 1.524 | 19 | Dry | 1184682 | Rock | 2.13 | 3.27 | 5.2 | 37.1 | 7.8 | 23 | 1.8 | 3.8 | 4.9 | 664 | 1.95 | 54.9 | 2809.6 | 3.3 | 102 | 0.1 | 10.7 | 0.9 | 5 | 1.64 | 0.018 | 10 | 5 | 0.12 | 1376 | -0.001 | -20 | 0.2 | 0.001 | 0.19 | 2 | 2.73 | 5.3 | -0.1 | 0.27 | -1 | -0.5 | 1.2
1184683 | 16QVV014 | QVV | Corina Carlton CC02 | Sample | 2016-09-19 | 18:00 | 60 | 65 | 18.288 | 19.812 | 1.524 | 19 | Dry | 1184683 | Rock | 2.5 | 0.878 | 3.6 | 12.3 | 5.8 | 19 | 0.3 | 3.5 | 4.9 | 618 | 2.01 | 19.3 | 911.4 | 3.6 | 132 | -0.1 | 2.3 | 0.2 | 6 | 1.85 | 0.024 | 9 | 5 | 0.35 | 864 | -0.001 | -20 | 0.27 | 0.001 | 0.25 | 1.1 | 1.22 | 6.7 | -0.1 | 0.45 | -1 | -0.5 | 0.2
1184684 | 16QVV014 | QVV | Corina Carlton CC02 | Sample | 2016-09-19 | 18:05 | 65 | 70 | 19.812 | 21.336 | 1.524 | 19 | Dry | 1184684 | Rock | 2.24 | 1.364 | 15.9 | 3 | 3.9 | 16 | 0.3 | 3 | 4.7 | 617 | 1.85 | 15.9 | 1290 | 3 | 129 | -0.1 | 0.8 | 0.3 | 8 | 1.79 | 0.023 | 7 | 5 | 0.33 | 1063 | -0.001 | -20 | 0.24 | 0.001 | 0.24 | 1.2 | 0.99 | 6.8 | 0.1 | 0.39 | -1 | -0.5 | 0.2
1184685 | 16QVV014 | QVV | Corina Carlton CC02 | Sample | 2016-09-19 | 18:11 | 70 | 75 | 21.336 | 22.86 | 1.524 | 19 | Dry | 1184685 | Rock | 2.27 | 2.202 | 12.8 | 14.8 | 5.4 | 22 | 0.5 | 5.2 | 6.3 | 854 | 2.28 | 7.5 | 2286 | 3.1 | 202 | -0.1 | 3.5 | 0.3 | 10 | 2.8 | 0.024 | 7 | 6 | 0.87 | 522 | -0.001 | -20 | 0.26 | 0.001 | 0.23 | 1 | 1.19 | 8.6 | -0.1 | 0.65 | -1 | -0.5 | 0.3
1184686 | 16QVV014 | QVV | Corina Carlton CC02 | Sample | 2016-09-19 | 18:16 | 75 | 80 | 22.86 | 24.384 | 1.524 | 19 | Dry | 1184686 | Rock | 2.39 | 0.278 | 2.1 | 6.8 | 3.9 | 21 | 0.1 | 3.9 | 5.5 | 583 | 1.69 | 15.1 | 245.9 | 2 | 160 | -0.1 | 1.4 | 0.2 | 10 | 2.28 | 0.014 | 5 | 6 | 0.56 | 1448 | -0.001 | -20 | 0.27 | 0.003 | 0.23 | 0.7 | 0.31 | 6.7 | -0.1 | 0.2 | -1 | -0.5 | -0.2
1184687 | 16QVV014 | QVV | Corina Carlton CC02 | Sample | 2016-09-19 | 18:24 | 80 | 85 | 24.384 | 25.908 | 1.524 | 19 | Dry | 1184687 | Rock | 2.45 | 0.047 | 1.2 | 8.9 | 4.4 | 26 | -0.1 | 3.5 | 6.6 | 810 | 2.22 | 11.6 | 30.4 | 3.4 | 216 | -0.1 | 1.8 | -0.1 | 18 | 3.01 | 0.035 | 8 | 7 | 0.84 | 1918 | -0.001 | -20 | 0.3 | 0.005 | 0.27 | 0.8 | 0.85 | 7.9 | -0.1 | 0.17 | -1 | -0.5 | -0.2
1184688 | 16QVV014 | QVV | Corina Carlton CC02 | Sample | 2016-09-19 | 18:30 | 85 | 90 | 25.908 | 27.432 | 1.524 | 19 | Dry | 1184688 | Rock | 2.63 | 3.501 | 27.1 | 16.4 | 6.9 | 18 | 1.7 | 6.9 | 5.3 | 461 | 1.76 | 5.5 | 4528.9 | 2.4 | 122 | -0.1 | 5.1 | 0.7 | 5 | 1.72 | 0.017 | 6 | 9 | 0.55 | 534 | -0.001 | -20 | 0.18 | 0.002 | 0.15 | 3.1 | 0.64 | 5.8 | -0.1 | 0.61 | -1 | -0.5 | 0.7
1184689 | 16QVV014 | QVV | Corina Carlton CC02 | Sample | 2016-09-19 | 18:38 | 90 | 95 | 27.432 | 28.956 | 1.524 | 19 | Dry | 1184689 | Rock | 2.13 | 0.156 | 5 | 4.5 | 4.6 | 36 | 0.1 | 6.1 | 5.9 | 816 | 2.49 | 16.4 | 412.3 | 4.2 | 214 | -0.1 | 1.3 | 0.4 | 24 | 2.5 | 0.028 | 10 | 15 | 0.56 | 2106 | -0.001 | -20 | 0.3 | 0.019 | 0.21 | 0.7 | 0.55 | 10.4 | -0.1 | 0.15 | -1 | -0.5 | -0.2
1184691 | 16QVV014 | QVV | Corina Carlton CC02 | Sample | 2016-09-19 | 18:50 | 95 | 100 | 28.956 | 30.48 | 1.524 | 19 | Dry | 1184691 | Rock | 2.68 | 0.043 | 1.9 | 3.7 | 4.7 | 35 | -0.1 | 6.2 | 6.8 | 659 | 2.52 | 5.9 | 15.2 | 4 | 315 | -0.1 | 0.5 | 0.3 | 24 | 2.74 | 0.035 | 11 | 18 | 0.96 | 1058 | 0.001 | -20 | 0.32 | 0.028 | 0.22 | 0.5 | 0.46 | 11.4 | -0.1 | 0.17 | 1 | -0.5 | -0.2
1184692 | 16QVV014 | QVV | Corina Carlton CC02 | Sample | 2016-09-19 | 18:50 | 100 | 105 | 30.48 | 32.004 | 1.524 | 19 | Dry | 1184692 | Rock | 2.62 | 0.267 | 1.6 | 5.1 | 4.8 | 30 | -0.1 | 6.1 | 6.7 | 591 | 2.35 | 12 | 77.2 | 5.6 | 305 | -0.1 | 1 | 0.3 | 24 | 2.74 | 0.038 | 14 | 17 | 1.03 | 1249 | 0.002 | -20 | 0.29 | 0.031 | 0.2 | 0.7 | 0.41 | 9.5 | -0.1 | 0.19 | 1 | -0.5 | -0.2
1184693 | 16QVV014 | QVV | Corina Carlton CC02 | Sample | 2016-09-19 | 18:56 | 105 | 110 | 32.004 | 33.528 | 1.524 | 19 | Dry | 1184693 | Rock | 2.53 | 0.018 | 1.8 | 4.7 | 4.6 | 27 | -0.1 | 5.3 | 6 | 464 | 2.21 | 22.2 | 10.9 | 5 | 267 | -0.1 | 0.9 | 0.5 | 20 | 2.33 | 0.042 | 11 | 15 | 0.84 | 615 | 0.002 | -20 | 0.31 | 0.029 | 0.2 | 0.7 | 0.34 | 9.6 | -0.1 | 0.22 | 1 | -0.5 | -0.2
1184694 | 16QVV014 | QVV | Corina Carlton CC02 | Sample | 2016-09-19 | 19:03 | 110 | 115 | 33.528 | 35.052 | 1.524 | 19 | Dry | 1184694 | Rock | 2.51 | 0.274 | 7.5 | 18.7 | 8.3 | 31 | 0.3 | 9.9 | 10.9 | 512 | 2.96 | 78.8 | 212.1 | 4 | 219 | -0.1 | 4.5 | 0.7 | 22 | 2.55 | 0.051 | 9 | 14 | 0.88 | 464 | 0.001 | -20 | 0.25 | 0.033 | 0.15 | 0.8 | 0.42 | 11.3 | -0.1 | 0.31 | -1 | -0.5 | 0.5
1184695 | 16QVV014 | QVV | Corina Carlton CC02 | Sample | 2016-09-19 | 19:09 | 115 | 120 | 35.052 | 36.576 | 1.524 | 19 | Dry | 1184695 | Rock | 2.54 | 0.258 | 7.1 | 8.9 | 5.3 | 30 | 0.2 | 5.6 | 5.4 | 482 | 2.39 | 8.7 | 218.2 | 5.7 | 175 | -0.1 | 1.8 | 0.3 | 15 | 2.15 | 0.038 | 12 | 11 | 0.75 | 1323 | -0.001 | -20 | 0.18 | 0.037 | 0.12 | 1.2 | 0.23 | 9.1 | -0.1 | 0.4 | -1 | -0.5 | 0.3
1184696 | 16QVV014 | QVV | Corina Carlton CC02 | Sample | 2016-09-20 | 08:42 | 120 | 125 | 36.576 | 38.1 | 1.524 | 18 | Dry | 1184696 | Rock | 2.49 | 0.243 | 3.4 | 4.5 | 3.9 | 33 | -0.1 | 2 | 3.9 | 688 | 2.25 | 8.4 | 371.7 | 6.7 | 166 | -0.1 | 0.8 | -0.1 | 20 | 1.78 | 0.067 | 7 | 11 | 0.52 | 1824 | 0.002 | -20 | 0.21 | 0.045 | 0.13 | 1.6 | 0.24 | 7.9 | -0.1 | 0.21 | -1 | -0.5 | -0.2
1184697 | 16QVV014 | QVV | Corina Carlton CC02 | Sample | 2016-09-20 | 09:29 | 125 | 130 | 38.1 | 39.624 | 1.524 | 19 | Dry | 1184697 | Rock | 2.28 | 0.125 | 4.3 | 6.6 | 4.1 | 26 | -0.1 | 1.7 | 3.8 | 684 | 1.88 | 6.7 | 92.7 | 9.8 | 139 | 0.1 | 0.7 | -0.1 | 14 | 1.32 | 0.056 | 4 | 8 | 0.34 | 1661 | -0.001 | -20 | 0.23 | 0.032 | 0.14 | 0.7 | 0.41 | 6.1 | -0.1 | 0.11 | -1 | -0.5 | -0.2
1184698 | 16QVV014 | QVV | Corina Carlton CC02 | Sample | 2016-09-20 | 09:35 | 130 | 135 | 39.624 | 41.148 | 1.524 | 19 | Dry | 1184698 | Rock | 2.62 | 0.587 | 6.1 | 6.6 | 5.6 | 24 | 0.3 | 1.3 | 3.1 | 492 | 1.88 | 10.1 | 973.9 | 3.8 | 111 | -0.1 | 0.9 | 0.2 | 9 | 0.89 | 0.025 | 8 | 7 | 0.21 | 1261 | -0.001 | -20 | 0.24 | 0.014 | 0.16 | 1.1 | 0.27 | 5.6 | -0.1 | 0.36 | -1 | -0.5 | -0.2
1184699 | 16QVV014 | QVV | Corina Carlton CC02 | Sample | 2016-09-20 | 09:41 | 135 | 140 | 41.148 | 42.672 | 1.524 | 19 | Dry | 1184699 | Rock | 2.5 | 1.361 | 2.2 | 13.3 | 6.1 | 39 | 0.2 | 1.8 | 3.9 | 481 | 2.28 | 18.4 | 312.8 | 3.4 | 115 | -0.1 | 1.6 | 0.3 | 12 | 1.44 | 0.03 | 8 | 8 | 0.43 | 752 | -0.001 | -20 | 0.28 | 0.018 | 0.21 | 0.8 | 0.41 | 7.5 | -0.1 | 0.42 | -1 | -0.5 | -0.2
1184701 | 16QVV014 | QVV | Corina Carlton CC02 | Sample | 2016-09-20 | 09:51 | 140 | 145 | 42.672 | 44.196 | 1.524 | 19 | Dry | 1184701 | Rock | 2.64 | 0.464 | 1.6 | 16.9 | 4.5 | 49 | 0.1 | 1.4 | 4.2 | 670 | 3.08 | 3.2 | 363.4 | 3.9 | 141 | 0.1 | 1.4 | 0.1 | 13 | 1.55 | 0.045 | 9 | 7 | 0.47 | 1056 | 0.001 | -20 | 0.27 | 0.024 | 0.22 | 1 | 0.57 | 8.8 | -0.1 | 0.5 | -1 | -0.5 | -0.2
1184702 | 16QVV014 | QVV | Corina Carlton CC02 | Sample | 2016-09-20 | 09:57 | 145 | 150 | 44.196 | 45.72 | 1.524 | 19 | Dry | 1184702 | Rock | 2.32 | 0.309 | 3.2 | 12.8 | 9.1 | 37 | 0.3 | 2.1 | 5.3 | 639 | 3.2 | 33.6 | 772.1 | 2.7 | 141 | 0.1 | 0.8 | 0.3 | 9 | 1.67 | 0.031 | 4 | 6 | 0.51 | 419 | -0.001 | -20 | 0.34 | 0.005 | 0.26 | 0.5 | 0.87 | 10 | 0.1 | 0.74 | -1 | -0.5 | 0.3
1184703 | 16QVV014 | QVV | Corina Carlton CC02 | Sample | 2016-09-20 | 10:02 | 150 | 155 | 45.72 | 47.244 | 1.524 | 19 | Dry | 1184703 | Rock | 2.38 | 0.232 | 2.9 | 5 | 3.6 | 34 | -0.1 | 4.5 | 6.2 | 669 | 2.27 | 6.1 | 41.6 | 2.8 | 142 | -0.1 | 0.3 | 0.2 | 12 | 2.53 | 0.004 | 4 | 7 | 0.75 | 747 | -0.001 | -20 | 0.31 | 0.003 | 0.28 | 0.3 | 0.24 | 7.1 | -0.1 | 0.16 | -1 | -0.5 | -0.2
1184704 | 16QVV014 | QVV | Corina Carlton CC02 | Sample | 2016-09-20 | 10:08 | 155 | 160 | 47.244 | 48.768 | 1.524 | 19 | Dry | 1184704 | Rock | 2.54 | 0.043 | 1.1 | 4.3 | 5.2 | 37 | -0.1 | 4.5 | 6.3 | 719 | 2.43 | 3.6 | 38.5 | 2.8 | 243 | 0.1 | 0.4 | -0.1 | 14 | 2.79 | 0.008 | 4 | 7 | 0.78 | 2663 | -0.001 | -20 | 0.31 | 0.004 | 0.28 | 0.3 | 0.24 | 7.5 | -0.1 | 0.15 | -1 | -0.5 | -0.2
1184705 | 16QVV014 | QVV | Corina Carlton CC02 | Sample | 2016-09-20 | 10:12 | 160 | 165 | 48.768 | 50.292 | 1.524 | 19 | Dry | 1184705 | Rock | 2.49 | 0.489 | 2.7 | 45.6 | 5.8 | 57 | 0.6 | 7.1 | 7.5 | 675 | 2.58 | 6.7 | 1783.6 | 6 | 201 | 0.2 | 5.9 | 0.3 | 17 | 2.77 | 0.034 | 11 | 11 | 1.01 | 1139 | -0.001 | -20 | 0.23 | 0.043 | 0.13 | 0.5 | 0.35 | 10.1 | -0.1 | 0.39 | -1 | -0.5 | 0.4
1184706 | 16QVV014 | QVV | Corina Carlton CC02 | Sample | 2016-09-20 | 10:18 | 165 | 170 | 50.292 | 51.816 | 1.524 | 19 | Dry | 1184706 | Rock | 2.52 | 0.202 | 1.6 | 14.5 | 7.1 | 53 | 0.4 | 7.2 | 6.2 | 923 | 2.37 | 4.3 | 372.4 | 5.6 | 187 | 0.2 | 2.2 | 0.1 | 19 | 2.58 | 0.027 | 13 | 11 | 1.03 | 995 | 0.001 | -20 | 0.19 | 0.053 | 0.13 | 0.7 | 0.22 | 9.6 | -0.1 | 0.36 | -1 | -0.5 | 0.4
1184707 | 16QVV014 | QVV | Corina Carlton CC02 | Sample | 2016-09-20 | 10:26 | 170 | 175 | 51.816 | 53.34 | 1.524 | 18 | Dry | 1184707 | Rock | 3.32 | 0.766 | 1.9 | 11.7 | 38.5 | 59 | 2.2 | 11.6 | 8.9 | 907 | 2.5 | 7.2 | 667.3 | 5.7 | 166 | 0.3 | 2.1 | 0.2 | 15 | 2.22 | 0.024 | 9 | 12 | 0.95 | 199 | 0.001 | -20 | 0.18 | 0.066 | 0.09 | 0.7 | 0.26 | 11.9 | -0.1 | 1.21 | -1 | -0.5 | 1.7
1184708 | 16QVV014 | QVV | Corina Carlton CC02 | Sample | 2016-09-20 | 10:35 | 175 | 180 | 53.34 | 54.864 | 1.524 | 19 | Dry | 1184708 | Rock | 2.85 | 1.57 | 1.5 | 7.4 | 40.1 | 33 | 4.5 | 5.1 | 7.3 | 689 | 2.55 | 10.7 | 1490.5 | 8.2 | 153 | 0.2 | 0.4 | 0.3 | 7 | 1.86 | 0.006 | 8 | 8 | 0.71 | 150 | -0.001 | -20 | 0.24 | 0.047 | 0.12 | 0.6 | 0.32 | 9.8 | -0.1 | 1.76 | -1 | 0.5 | 3.3
1184709 | 16QVV014 | QVV | Corina Carlton CC02 | Sample | 2016-09-20 | 10:40 | 180 | 185 | 54.864 | 56.388 | 1.524 | 19 | Dry | 1184709 | Rock | 2.59 | 0.391 | 2.9 | 18.8 | 25.2 | 47 | 1.2 | 3.6 | 5.9 | 428 | 2.41 | 7.5 | 395 | 3.5 | 169 | 0.1 | 2 | 0.3 | 12 | 2.08 | 0.009 | 4 | 8 | 0.7 | 417 | -0.001 | -20 | 0.2 | 0.03 | 0.12 | 0.7 | 0.36 | 8.8 | 0.2 | 1.08 | -1 | 0.5 | 0.9
1184711 | 16QVV014 | QVV | Corina Carlton CC02 | Sample | 2016-09-20 | 10:47 | 185 | 190 | 56.388 | 57.912 | 1.524 | 19 | Dry | 1184711 | Rock | 2.56 | 0.312 | 3.2 | 15.8 | 20.6 | 51 | 1 | 4.7 | 8.9 | 864 | 2.99 | 11.4 | 357.4 | 3.7 | 127 | 0.2 | 1.1 | 0.3 | 22 | 2.21 | 0.008 | 5 | 12 | 0.86 | 367 | -0.001 | -20 | 0.23 | 0.03 | 0.14 | 1 | 0.31 | 10.4 | 0.2 | 1.14 | -1 | 0.8 | 0.8
1184712 | 16QVV014 | QVV | Corina Carlton CC02 | Sample | 2016-09-20 | 10:51 | 190 | 195 | 57.912 | 59.436 | 1.524 | 19 | Dry | 1184712 | Rock | 2.57 | 0.066 | 2.6 | 9.6 | 16.2 | 62 | 0.2 | 3.8 | 5.3 | 597 | 2.61 | 14.7 | 38.3 | 3 | 218 | -0.1 | 0.5 | 0.3 | 16 | 2.11 | 0.034 | 4 | 11 | 0.68 | 1230 | -0.001 | -20 | 0.36 | 0.009 | 0.24 | 0.6 | 0.37 | 9.4 | 0.2 | 0.36 | 1 | -0.5 | -0.2
1184713 | 16QVV014 | QVV | Corina Carlton CC02 | Sample | 2016-09-20 | 11:00 | 195 | 200 | 59.436 | 60.96 | 1.524 | 19 | Dry | 1184713 | Rock | 2.62 | 0.498 | 2.8 | 23.9 | 32.2 | 71 | 1.7 | 13.9 | 9.1 | 965 | 3.62 | 14.5 | 527.3 | 2.7 | 201 | 0.2 | 0.7 | 0.2 | 40 | 2.59 | 0.032 | 3 | 21 | 1.04 | 413 | -0.001 | -20 | 0.32 | 0.005 | 0.19 | 0.8 | 0.43 | 12.9 | 0.2 | 0.93 | -1 | -0.5 | 1.3
1184714 | 16QVV014 | QVV | Corina Carlton CC02 | Sample | 2016-09-20 | 11:06 | 200 | 205 | 60.96 | 62.484 | 1.524 | 19 | Dry | 1184714 | Rock | 2.69 | 0.109 | 2.2 | 16.8 | 22.5 | 61 | 0.4 | 6.9 | 6.3 | 594 | 2.35 | 16.1 | 98.4 | 1.9 | 169 | 0.1 | 0.4 | 0.1 | 29 | 2.39 | 0.029 | 3 | 18 | 0.88 | 857 | -0.001 | -20 | 0.29 | 0.003 | 0.17 | 1 | 0.4 | 9.5 | 0.3 | 0.33 | -1 | -0.5 | 0.3
1184715 | 16QVV014 | QVV | Corina Carlton CC02 | Sample | 2016-09-20 | 11:16 | 205 | 210 | 62.484 | 64.008 | 1.524 | 19 | Dry | 1184715 | Rock | 2.83 | 0.081 | 2.2 | 15.5 | 12.1 | 66 | 0.3 | 7.1 | 6.5 | 559 | 2.32 | 12.1 | 75.3 | 4.3 | 184 | 0.2 | 0.7 | 0.2 | 29 | 2.76 | 0.043 | 7 | 20 | 1.09 | 544 | -0.001 | -20 | 0.28 | 0.038 | 0.16 | 1.6 | 0.38 | 11 | 0.5 | 0.39 | -1 | -0.5 | 0.2
1184716 | 16QVV014 | QVV | Corina Carlton CC02 | Sample | 2016-09-20 | 11:26 | 210 | 215 | 64.008 | 65.532 | 1.524 | 20 | Dry | 1184716 | Rock | 2.51 | 0.034 | 2.6 | 19.9 | 11.9 | 66 | 0.2 | 7.4 | 5.1 | 479 | 2.13 | 11.6 | 40.1 | 4 | 219 | 0.2 | 1.2 | -0.1 | 25 | 2.6 | 0.057 | 8 | 21 | 0.87 | 629 | -0.001 | -20 | 0.29 | 0.04 | 0.15 | 1 | 0.27 | 11.2 | 0.1 | 0.2 | -1 | -0.5 | -0.2
1184717 | 16QVV014 | QVV | Corina Carlton CC02 | Sample | 2016-09-20 | 11:35 | 215 | 220 | 65.532 | 67.056 | 1.524 | 20 | Dry | 1184717 | Rock | 2.73 | 0.034 | 2.1 | 7.8 | 14 | 54 | 0.2 | 6.6 | 5.7 | 495 | 2.04 | 5.4 | 31.1 | 2.7 | 174 | 0.2 | 0.5 | 0.1 | 23 | 2.27 | 0.044 | 5 | 19 | 0.72 | 468 | -0.001 | -20 | 0.28 | 0.031 | 0.15 | 0.9 | 0.18 | 11.3 | 0.2 | 0.46 | -1 | -0.5 | -0.2
1184718 | 16QVV014 | QVV | Corina Carlton CC02 | Sample | 2016-09-20 | 11:41 | 220 | 225 | 67.056 | 68.58 | 1.524 | 19 | Dry | 1184718 | Rock | 3.02 | 0.35 | 2.6 | 5.9 | 24.9 | 36 | 1.3 | 4.1 | 4.9 | 725 | 3.17 | 7.5 | 361.1 | 2.8 | 188 | 0.4 | 0.3 | 0.2 | 35 | 2.75 | 0.027 | 3 | 13 | 0.91 | 130 | -0.001 | -20 | 0.23 | 0.034 | 0.13 | 1.3 | 0.19 | 9.4 | 0.2 | 1.51 | -1 | -0.5 | 1.1
1184719 | 16QVV014 | QVV | Corina Carlton CC02 | Sample | 2016-09-20 | 11:50 | 225 | 230 | 68.58 | 70.104 | 1.524 | 20 | Dry | 1184719 | Rock | 2.48 | 0.095 | 7 | 8.3 | 15.9 | 34 | 0.3 | 3.9 | 3.8 | 469 | 1.95 | 5.2 | 82 | 8.8 | 146 | 0.6 | 0.2 | 0.2 | 15 | 1.21 | 0.026 | 12 | 12 | 0.46 | 204 | 0.001 | -20 | 0.16 | 0.047 | 0.08 | 2.9 | 0.19 | 4.8 | -0.1 | 0.65 | -1 | -0.5 | 0.5
1184721 | 16QVV014 | QVV | Corina Carlton CC02 | Sample | 2016-09-20 | 11:59 | 230 | 235 | 70.104 | 71.628 | 1.524 | 20 | Dry | 1184721 | Rock | 2.17 | 0.349 | 5.7 | 13.4 | 16.9 | 38 | 1 | 3.1 | 4.3 | 490 | 2.62 | 2.2 | 331.5 | 11.4 | 134 | 0.3 | 0.3 | 0.5 | 15 | 1.66 | 0.032 | 12 | 10 | 0.51 | 64 | -0.001 | -20 | 0.2 | 0.052 | 0.12 | 2.4 | 0.07 | 4.3 | -0.1 | 1.4 | -1 | -0.5 | 1.1
1184722 | 16QVV014 | QVV | Corina Carlton CC02 | Sample | 2016-09-20 | 12:07 | 235 | 240 | 71.628 | 73.152 | 1.524 | 19 | Dry | 1184722 | Rock | 2.45 | 0.046 | 3.5 | 7.5 | 8.4 | 40 | -0.1 | 1.6 | 4.4 | 460 | 2.34 | 3 | 22.9 | 11.3 | 155 | -0.1 | 0.4 | 0.2 | 14 | 1.49 | 0.042 | 17 | 11 | 0.41 | 522 | 0.003 | -20 | 0.32 | 0.035 | 0.22 | 1.2 | 0.05 | 4.8 | -0.1 | 0.62 | 1 | -0.5 | -0.2
1184723 | 16QVV014 | QVV | Corina Carlton CC02 | Sample | 2016-09-20 | 12:18 | 240 | 245 | 73.152 | 74.676 | 1.524 | 10 | Dry | 1184723 | Rock | 1.57 | 0.131 | 2.5 | 5.5 | 35.9 | 45 | 0.4 | 1.8 | 4.6 | 592 | 2.26 | 4 | 150.5 | 9.5 | 127 | 0.2 | 0.4 | 0.2 | 17 | 1.75 | 0.041 | 9 | 9 | 0.55 | 164 | -0.001 | -20 | 0.21 | 0.038 | 0.12 | 0.8 | 0.11 | 6.3 | -0.1 | 0.99 | -1 | -0.5 | 0.4
1184724 | 16QVV014 | QVV | Corina Carlton CC02 | Sample | 2016-09-20 | 12:25 | 245 | 250 | 74.676 | 76.2 | 1.524 | 10 | Dry | 1184724 | Rock | 1.54 | 0.107 | 3 | 6.9 | 25.2 | 37 | 0.3 | 1.8 | 3.7 | 437 | 1.96 | 5.6 | 90.5 | 8.2 | 110 | 0.1 | 0.3 | 0.1 | 13 | 1.43 | 0.02 | 9 | 10 | 0.42 | 253 | -0.001 | -20 | 0.23 | 0.026 | 0.14 | 0.3 | 0.11 | 4.6 | -0.1 | 0.77 | -1 | -0.5 | 0.2
1184725 | 16QVV014 | QVV | Corina Carlton CC02 | Sample | 2016-09-20 | 12:35 | 250 | 255 | 76.2 | 77.724 | 1.524 | 10 | Wet | 1184725 | Rock | 1.2 | 0.157 | 2.2 | 9.7 | 24.6 | 31 | 0.6 | 2.1 | 3.6 | 477 | 2.08 | 7.9 | 227.7 | 6.9 | 138 | 0.1 | 0.7 | 0.2 | 11 | 1.52 | 0.021 | 7 | 6 | 0.44 | 381 | -0.001 | -20 | 0.23 | 0.023 | 0.14 | 1 | 0.18 | 4.5 | -0.1 | 0.75 | -1 | -0.5 | 0.5
1184726 | 16QVV014 | QVV | Corina Carlton CC02 | Sample | 2016-09-20 | 12:55 | 255 | 260 | 77.724 | 79.248 | 1.524 | 6 | Wet | 1184726 | Rock | 2.06 | 0.067 | 2 | 7.9 | 12.1 | 27 | 0.2 | 1.2 | 2.2 | 489 | 1.65 | 5.1 | 49.6 | 11.5 | 132 | -0.1 | 0.7 | -0.1 | 10 | 1.58 | 0.017 | 9 | 6 | 0.49 | 1329 | -0.001 | -20 | 0.19 | 0.031 | 0.12 | 0.4 | 0.13 | 4.1 | -0.1 | 0.29 | -1 | -0.5 | -0.2
1184727 | 16QVV014 | QVV | Corina Carlton CC02 | Sample | 2016-09-20 | 13:13 | 260 | 265 | 79.248 | 80.772 | 1.524 | 1 | Wet | 1184727 | Rock | 3.29 | 0.107 | 2.4 | 9.9 | 13.1 | 28 | 0.3 | 1.7 | 3.3 | 514 | 1.83 | 3.4 | 74 | 11.8 | 126 | -0.1 | 0.6 | -0.1 | 16 | 1.66 | 0.027 | 11 | 7 | 0.48 | 874 | 0.001 | -20 | 0.19 | 0.037 | 0.12 | 1 | 0.08 | 4.4 | -0.1 | 0.45 | -1 | -0.5 | -0.2
1184728 | 16QVV014 | QVV | Corina Carlton CC02 | Sample | 2016-09-20 | 13:56 | 265 | 270 | 80.772 | 82.296 | 1.524 | 4 | Wet | 1184728 | Rock | 2.44 | 0.041 | 1 | 5.3 | 11.8 | 41 | 0.1 | 1.2 | 4.3 | 653 | 2.31 | 3.1 | 54.4 | 8.8 | 194 | 0.1 | 0.1 | -0.1 | 23 | 2.79 | 0.047 | 9 | 3 | 0.66 | 1092 | 0.001 | -20 | 0.29 | 0.019 | 0.22 | 0.2 | 0.05 | 5.6 | -0.1 | 0.4 | -1 | 0.5 | -0.2
1184729 | 16QVV015 | QVV | Corina Carlton CC02 | Sample | 2016-09-21 | 09:14 | 0 | 5 | 0 | 1.524 | 1.524 | 22 | Damp | 1184729 | Rock | 1.4 | 0.005 | 1.3 | 15.5 | 9.4 | 52 | -0.1 | 16 | 10.2 | 670 | 3.35 | 61.5 | 1.1 | 8 | 57 | 0.1 | 0.8 | 0.7 | 42 | 0.5 | 0.06 | 24 | 42 | 0.71 | 1107 | 0.095 | -20 | 1.34 | 0.028 | 0.7 | 1.3 | 0.22 | 7.6 | 0.2 | -0.05 | 5 | -0.5 | -0.2
1184731 | 16QVV015 | QVV | Corina Carlton CC02 | Sample | 2016-09-21 | 09:34 | 5 | 10 | 1.524 | 3.048 | 1.524 | 30 | Damp | 1184731 | Rock | 1.14 | 0.0025 | 1.7 | 14 | 7.5 | 51 | -0.1 | 16.4 | 9.8 | 655 | 3.27 | 50.8 | 1 | 7 | 56 | -0.1 | 0.7 | 0.5 | 38 | 0.79 | 0.057 | 21 | 39 | 0.66 | 832 | 0.083 | -20 | 1.22 | 0.024 | 0.63 | 3.3 | 0.19 | 8.2 | 0.2 | -0.05 | 4 | 0.5 | -0.2
1184732 | 16QVV015 | QVV | Corina Carlton CC02 | Sample | 2016-09-21 | 09:57 | 10 | 15 | 3.048 | 4.572 | 1.524 | 30 | Damp | 1184732 | Rock | 1.2 | 0.569 | 1.6 | 7.9 | 6.3 | 33 | 0.1 | 9.7 | 8.6 | 519 | 2.6 | 19.8 | 670.8 | 8.2 | 87 | -0.1 | 0.9 | 0.2 | 33 | 1.52 | 0.058 | 18 | 20 | 0.44 | 1013 | 0.046 | -20 | 0.82 | 0.021 | 0.5 | 2 | 0.13 | 8.3 | 0.1 | -0.05 | 4 | -0.5 | -0.2
1184733 | 16QVV015 | QVV | Corina Carlton CC02 | Sample | 2016-09-21 | 10:06 | 15 | 20 | 4.572 | 6.096 | 1.524 | 20 | Damp | 1184733 | Rock | 0.96 | 0.051 | 1.4 | 2.4 | 5.7 | 39 | -0.1 | 5.6 | 7.3 | 585 | 2.31 | 21.1 | 8.4 | 6.4 | 112 | -0.1 | 0.4 | 0.2 | 16 | 2.03 | 0.041 | 9 | 8 | 0.3 | 522 | 0.002 | -20 | 0.45 | 0.007 | 0.25 | 0.8 | 0.48 | 8.2 | -0.1 | -0.05 | 1 | -0.5 | -0.2
1184734 | 16QVV015 | QVV | Corina Carlton CC02 | Sample | 2016-09-21 | 10:19 | 20 | 25 | 6.096 | 7.62 | 1.524 | 20 | Damp | 1184734 | Rock | 1.63 | 0.008 | 1.4 | 1.4 | 4.7 | 41 | -0.1 | 5.4 | 7.6 | 587 | 2.21 | 21.4 | 3.9 | 6.9 | 101 | -0.1 | 0.4 | 0.1 | 16 | 1.73 | 0.045 | 9 | 7 | 0.3 | 598 | 0.004 | -20 | 0.48 | 0.009 | 0.29 | 0.5 | 0.33 | 8.9 | 0.1 | -0.05 | 2 | -0.5 | -0.2
1184735 | 16QVV015 | QVV | Corina Carlton CC02 | Sample | 2016-09-21 | 10:22 | 25 | 30 | 7.62 | 9.144 | 1.524 | 20 | Damp | 1184735 | Rock | 1.96 | 0.011 | 1.6 | 2.9 | 6 | 34 | -0.1 | 5.5 | 6.8 | 636 | 2.18 | 43.1 | 5 | 5.8 | 103 | -0.1 | 0.4 | 0.2 | 18 | 2.25 | 0.03 | 6 | 8 | 0.29 | 273 | -0.001 | -20 | 0.37 | 0.002 | 0.21 | 0.4 | 0.46 | 9.3 | -0.1 | -0.05 | 1 | -0.5 | -0.2
1184736 | 16QVV015 | QVV | Corina Carlton CC02 | Sample | 2016-09-21 | 10:25 | 30 | 35 | 9.144 | 10.668 | 1.524 | 20 | Dry | 1184736 | Rock | 2.18 | 0.0025 | 1.4 | 1.2 | 5.1 | 28 | -0.1 | 4.4 | 6.8 | 575 | 2.11 | 20.2 | 3.8 | 5.2 | 114 | -0.1 | 0.3 | 0.3 | 14 | 2 | 0.032 | 6 | 6 | 0.44 | 257 | -0.001 | -20 | 0.35 | 0.003 | 0.19 | 0.4 | 0.32 | 8.7 | -0.1 | 0.06 | -1 | -0.5 | -0.2
1184737 | 16QVV015 | QVV | Corina Carlton CC02 | Sample | 2016-09-21 | 10:30 | 35 | 40 | 10.668 | 12.192 | 1.524 | 20 | Dry | 1184737 | Rock | 2.09 | 0.013 | 1.4 | 2.7 | 6.9 | 35 | -0.1 | 5.8 | 7 | 693 | 2.23 | 18.9 | 7.7 | 5.1 | 157 | -0.1 | 0.4 | 0.2 | 18 | 2.61 | 0.034 | 5 | 8 | 0.52 | 1176 | -0.001 | -20 | 0.36 | 0.003 | 0.21 | 0.4 | 0.33 | 10.1 | -0.1 | 0.08 | 1 | -0.5 | -0.2
1184738 | 16QVV015 | QVV | Corina Carlton CC02 | Sample | 2016-09-21 | 10:34 | 40 | 45 | 12.192 | 13.716 | 1.524 | 20 | Dry | 1184738 | Rock | 2.27 | 0.011 | 1.6 | 2.2 | 6.9 | 38 | -0.1 | 5.8 | 8.6 | 739 | 2.67 | 29.3 | 6.9 | 4.3 | 178 | -0.1 | 0.4 | 0.3 | 22 | 2.84 | 0.029 | 6 | 7 | 0.43 | 697 | -0.001 | -20 | 0.42 | 0.006 | 0.23 | 0.4 | 0.28 | 10.7 | -0.1 | 0.12 | 1 | -0.5 | -0.2
1184739 | 16QVV015 | QVV | Corina Carlton CC02 | Sample | 2016-09-21 | 10:38 | 45 | 50 | 13.716 | 15.24 | 1.524 | 20 | Dry | 1184739 | Rock | 2.25 | 0.008 | 1.6 | 3.1 | 3.6 | 32 | -0.1 | 6.1 | 6.9 | 658 | 2.32 | 20.7 | 3.6 | 7.3 | 115 | -0.1 | 0.4 | 0.2 | 21 | 1.66 | 0.042 | 10 | 9 | 0.27 | 638 | 0.002 | -20 | 0.42 | 0.02 | 0.24 | 0.4 | 0.11 | 9.1 | -0.1 | 0.08 | 2 | -0.5 | -0.2
1184741 | 16QVV015 | QVV | Corina Carlton CC02 | Sample | 2016-09-21 | 10:42 | 50 | 55 | 15.24 | 16.764 | 1.524 | 20 | Dry | 1184741 | Rock | 2.17 | 0.0025 | 2.3 | 9.9 | 4.1 | 53 | -0.1 | 5.6 | 8.8 | 1038 | 3.16 | 21.1 | 1.7 | 6.2 | 123 | -0.1 | 1.2 | 0.2 | 38 | 1.35 | 0.048 | 12 | 9 | 0.31 | 1689 | 0.007 | -20 | 0.46 | 0.029 | 0.28 | 0.6 | 0.08 | 10.2 | 0.1 | 0.14 | 2 | -0.5 | -0.2
1184742 | 16QVV015 | QVV | Corina Carlton CC02 | Sample | 2016-09-21 | 10:47 | 55 | 60 | 16.764 | 18.288 | 1.524 | 20 | Dry | 1184742 | Rock | 2.12 | 0.0025 | 1.8 | 4.2 | 3.3 | 60 | -0.1 | 4.9 | 10.8 | 1098 | 4.21 | 5.6 | 1.7 | 7.8 | 175 | -0.1 | 1 | 0.5 | 66 | 1.42 | 0.065 | 20 | 10 | 0.64 | 1382 | 0.056 | -20 | 0.96 | 0.031 | 0.67 | 0.4 | 0.04 | 14 | 0.2 | 0.16 | 5 | 0.6 | -0.2
1184743 | 16QVV015 | QVV | Corina Carlton CC02 | Sample | 2016-09-21 | 10:54 | 60 | 65 | 18.288 | 19.812 | 1.524 | 20 | Dry | 1184743 | Rock | 2.21 | 0.0025 | 2.5 | 3.6 | 4.1 | 53 | -0.1 | 4.9 | 9.6 | 1170 | 3.95 | 21 | 2.8 | 6.5 | 169 | -0.1 | 0.9 | 0.7 | 46 | 2.01 | 0.055 | 11 | 8 | 0.46 | 1288 | 0.01 | -20 | 0.62 | 0.022 | 0.39 | 0.4 | 0.15 | 13.2 | 0.2 | 0.12 | 3 | 0.6 | -0.2
1184744 | 16QVV015 | QVV | Corina Carlton CC02 | Sample | 2016-09-21 | 11:00 | 65 | 70 | 19.812 | 21.336 | 1.524 | 20 | Dry | 1184744 | Rock | 1.92 | 0.0025 | 2.3 | 3.2 | 2.8 | 37 | -0.1 | 6.3 | 7 | 937 | 2.88 | 28.8 | 0.9 | 7.9 | 144 | -0.1 | 0.7 | 0.2 | 28 | 1.79 | 0.043 | 13 | 12 | 0.43 | 1116 | 0.004 | -20 | 0.41 | 0.025 | 0.25 | 0.6 | 0.14 | 10 | 0.1 | 0.06 | 2 | -0.5 | -0.2
1184745 | 16QVV015 | QVV | Corina Carlton CC02 | Sample | 2016-09-21 | 11:07 | 70 | 75 | 21.336 | 22.86 | 1.524 | 20 | Dry | 1184745 | Rock | 1.89 | 0.0025 | 1.7 | 2.3 | 3.1 | 33 | -0.1 | 6.8 | 6.6 | 814 | 2.28 | 18.2 | 2.9 | 8.3 | 155 | -0.1 | 0.5 | 0.2 | 23 | 1.84 | 0.047 | 16 | 13 | 0.38 | 1218 | 0.004 | -20 | 0.42 | 0.024 | 0.25 | 0.7 | 0.17 | 8.7 | -0.1 | 0.09 | 2 | -0.5 | -0.2
1184746 | 16QVV015 | QVV | Corina Carlton CC02 | Sample | 2016-09-21 | 11:13 | 75 | 80 | 22.86 | 24.384 | 1.524 | 20 | Dry | 1184746 | Rock | 2.03 | 0.011 | 2.2 | 5.1 | 5.2 | 36 | -0.1 | 9 | 6.6 | 534 | 2.26 | 28.8 | 8 | 8.5 | 106 | -0.1 | 0.8 | 0.2 | 20 | 0.94 | 0.062 | 22 | 15 | 0.19 | 1168 | 0.002 | -20 | 0.35 | 0.03 | 0.19 | 0.5 | 0.15 | 9 | -0.1 | 0.09 | 2 | 0.6 | -0.2
1184747 | 16QVV015 | QVV | Corina Carlton CC02 | Sample | 2016-09-21 | 11:20 | 80 | 85 | 24.384 | 25.908 | 1.524 | 20 | Dry | 1184747 | Rock | 2.09 | 0.0025 | 1.7 | 2.5 | 4.5 | 31 | -0.1 | 8.1 | 6.9 | 551 | 2.4 | 18.1 | 1 | 5.9 | 191 | -0.1 | 0.5 | 0.2 | 23 | 1.74 | 0.056 | 9 | 11 | 0.41 | 2102 | 0.001 | -20 | 0.36 | 0.019 | 0.22 | 0.6 | 0.15 | 9.8 | -0.1 | 0.16 | 1 | -0.5 | -0.2
1184748 | 16QVV015 | QVV | Corina Carlton CC02 | Sample | 2016-09-21 | 11:27 | 85 | 90 | 25.908 | 27.432 | 1.524 | 20 | Dry | 1184748 | Rock | 1.89 | 0.0025 | 2.2 | 3.1 | 4.3 | 32 | -0.1 | 11.4 | 8.2 | 618 | 2.57 | 22.8 | 1.3 | 7.7 | 172 | -0.1 | 0.7 | 0.1 | 33 | 1.87 | 0.058 | 17 | 23 | 0.53 | 2865 | 0.037 | -20 | 0.76 | 0.023 | 0.54 | 0.6 | 0.04 | 9 | 0.2 | 0.15 | 3 | -0.5 | -0.2
1184749 | 16QVV015 | QVV | Corina Carlton CC02 | Sample | 2016-09-21 | 11:34 | 90 | 95 | 27.432 | 28.956 | 1.524 | 20 | Dry | 1184749 | Rock | 1.92 | 0.0025 | 2 | 2.4 | 2.2 | 34 | -0.1 | 13.9 | 7.6 | 634 | 2.49 | 9.9 | 1 | 8.3 | 106 | -0.1 | 0.4 | 0.1 | 38 | 1.46 | 0.062 | 21 | 31 | 0.67 | 965 | 0.081 | -20 | 0.97 | 0.025 | 0.77 | 0.6 | 0.03 | 8.6 | 0.2 | 0.09 | 5 | -0.5 | -0.2
1184751 | 16QVV015 | QVV | Corina Carlton CC02 | Sample | 2016-09-21 | 11:41 | 95 | 100 | 28.956 | 30.48 | 1.524 | 20 | Dry | 1184751 | Rock | 2.11 | 0.0025 | 1.8 | 4.7 | 3.5 | 13 | -0.1 | 2.9 | 2.5 | 351 | 1.04 | 18 | -0.5 | 12 | 88 | -0.1 | 0.7 | 0.2 | 4 | 0.87 | 0.014 | 28 | 8 | 0.12 | 995 | 0.005 | -20 | 0.26 | 0.033 | 0.16 | 3 | 0.09 | 5.2 | -0.1 | 0.17 | 2 | -0.5 | -0.2
1184752 | 16QVV015 | QVV | Corina Carlton CC02 | Sample | 2016-09-21 | 11:51 | 100 | 105 | 30.48 | 32.004 | 1.524 | 20 | Dry | 1184752 | Rock | 2.19 | 0.0025 | 1.7 | 4.6 | 4 | 16 | -0.1 | 1.5 | 2.4 | 490 | 1.25 | 11.3 | -0.5 | 12.5 | 157 | -0.1 | 0.5 | 0.1 | 4 | 1.92 | 0.014 | 28 | 7 | 0.13 | 878 | 0.002 | -20 | 0.22 | 0.028 | 0.14 | 2.7 | 0.1 | 4.8 | -0.1 | 0.21 | 1 | -0.5 | -0.2
1184753 | 16QVV015 | QVV | Corina Carlton CC02 | Sample | 2016-09-21 | 12:01 | 105 | 110 | 32.004 | 33.528 | 1.524 | 20 | Dry | 1184753 | Rock | 2.26 | 0.0025 | 2.4 | 7.3 | 4 | 17 | -0.1 | 2.8 | 2.7 | 411 | 1.45 | 15.3 | -0.5 | 12.5 | 111 | -0.1 | 0.6 | 0.3 | 3 | 1.29 | 0.012 | 33 | 10 | 0.08 | 787 | 0.003 | -20 | 0.24 | 0.029 | 0.15 | 2.9 | 0.16 | 5.8 | -0.1 | 0.25 | 2 | 0.5 | -0.2
1184754 | 16QVV015 | QVV | Corina Carlton CC02 | Sample | 2016-09-21 | 12:19 | 110 | 115 | 33.528 | 35.052 | 1.524 | 20 | Dry | 1184754 | Rock | 1.9 | 0.0025 | 1.9 | 3.7 | 2.7 | 18 | -0.1 | 1.8 | 2.9 | 477 | 1.4 | 9.9 | 1 | 11.4 | 85 | -0.1 | 0.4 | 0.3 | 3 | 1.31 | 0.013 | 29 | 7 | 0.11 | 587 | 0.004 | -20 | 0.26 | 0.027 | 0.17 | 2.4 | 0.17 | 5.9 | -0.1 | 0.29 | 2 | 0.5 | -0.2
1184755 | 16QVV015 | QVV | Corina Carlton CC02 | Sample | 2016-09-21 | 12:25 | 115 | 120 | 35.052 | 36.576 | 1.524 | 10 | Damp | 1184755 | Rock | 2.12 | 0.304 | 1.8 | 4.4 | 5.5 | 12 | 0.1 | 1.9 | 2.3 | 504 | 1.27 | 27.5 | 217.2 | 7.8 | 142 | -0.1 | 0.6 | 0.4 | 3 | 1.69 | 0.009 | 20 | 5 | 0.08 | 649 | -0.001 | -20 | 0.23 | 0.015 | 0.19 | 1 | 0.56 | 4.5 | -0.1 | 0.19 | 1 | -0.5 | -0.2
1184756 | 16QVV015 | QVV | Corina Carlton CC02 | Sample | 2016-09-21 | 12:36 | 120 | 125 | 36.576 | 38.1 | 1.524 | 16 | Wet | 1184756 | Rock | 3.15 | 2.071 | 2.7 | 12.1 | 6.4 | 15 | 0.4 | 2.1 | 2.8 | 539 | 1.41 | 32.1 | 751.2 | 7.1 | 126 | -0.1 | 2 | 0.5 | 4 | 1.11 | 0.01 | 20 | 6 | 0.19 | 1551 | -0.001 | -20 | 0.23 | 0.005 | 0.19 | 2 | 1.1 | 5 | -0.1 | 0.3 | -1 | -0.5 | 0.3
1184757 | 16QVV015 | QVV | Corina Carlton CC02 | Sample | 2016-09-21 | 12:45 | 125 | 130 | 38.1 | 39.624 | 1.524 | 10 | Wet | 1184757 | Rock | 2.19 | 0.721 | 2.9 | 7.6 | 4.7 | 16 | 0.2 | 3.3 | 3.6 | 598 | 1.75 | 21.6 | 337.3 | 5.4 | 119 | -0.1 | 1.3 | 0.4 | 5 | 1.47 | 0.008 | 13 | 7 | 0.31 | 1491 | -0.001 | -20 | 0.26 | 0.003 | 0.22 | 1.7 | 0.53 | 5.6 | -0.1 | 0.29 | -1 | -0.5 | -0.2
1184758 | 16QVV015 | QVV | Corina Carlton CC02 | Sample | 2016-09-21 | 12:56 | 130 | 135 | 39.624 | 41.148 | 1.524 | 0.1 | Wet
1184759 | 16QVV016 | QVV | Blake Mowbray BM03 | Sample | 2016-09-22 |  | 0 | 5 | 0 | 1.524 | 1.524 |  |  | 1184759 | Rock | 1.63 | 0.231 | 5.4 | 11.7 | 10.9 | 39 | 0.3 | 8.3 | 6.4 | 502 | 2.62 | 14.8 | 184.3 | 3.4 | 150 | 0.2 | 1.3 | 0.4 | 27 | 1.34 | 0.021 | 7 | 17 | 0.31 | 1683 | 0.004 | -20 | 0.48 | 0.033 | 0.21 | 1.3 | 0.36 | 8 | 0.2 | 0.15 | 1 | -0.5 | 0.3
1184761 | 16QVV016 | QVV | Blake Mowbray BM03 | Sample | 2016-09-22 |  | 5 | 10 | 1.524 | 3.048 | 1.524 |  |  | 1184761 | Rock | 1.37 | 0.149 | 5.3 | 14 | 13 | 47 | 0.3 | 10.9 | 6.6 | 444 | 2.46 | 7.7 | 110.4 | 4.2 | 120 | 0.3 | 1.3 | 0.3 | 28 | 0.96 | 0.035 | 12 | 13 | 0.32 | 1958 | 0.012 | -20 | 0.48 | 0.036 | 0.14 | 1.1 | 0.18 | 7.1 | 0.1 | 0.11 | 1 | -0.5 | 0.3
1184762 | 16QVV016 | QVV | Blake Mowbray BM03 | Sample | 2016-09-22 |  | 10 | 15 | 3.048 | 4.572 | 1.524 |  |  | 1184762 | Rock | 1.96 | 0.497 | 6.2 | 11.9 | 10.9 | 31 | 0.3 | 6.7 | 4.5 | 273 | 1.85 | 5.8 | 293.4 | 7.6 | 74 | 0.2 | 1.3 | 0.2 | 16 | 0.52 | 0.026 | 17 | 8 | 0.18 | 1123 | 0.009 | -20 | 0.37 | 0.03 | 0.14 | 1 | 0.1 | 4.3 | -0.1 | 0.07 | 1 | -0.5 | 0.4
1184763 | 16QVV016 | QVV | Blake Mowbray BM03 | Sample | 2016-09-22 |  | 15 | 20 | 4.572 | 6.096 | 1.524 |  |  | 1184763 | Rock | 1.93 | 0.132 | 3.4 | 14.5 | 5.5 | 26 | 0.2 | 4.4 | 3.6 | 381 | 1.6 | 9.6 | 388.4 | 6.2 | 110 | 0.1 | 1.6 | 0.3 | 11 | 0.38 | 0.015 | 11 | 6 | 0.11 | 2976 | 0.003 | -20 | 0.34 | 0.018 | 0.18 | 1.4 | 0.18 | 3.8 | -0.1 | 0.1 | -1 | -0.5 | -0.2
1184764 | 16QVV016 | QVV | Blake Mowbray BM03 | Sample | 2016-09-22 |  | 20 | 25 | 6.096 | 7.62 | 1.524 |  |  | 1184764 | Rock | 3.1 | 0.05 | 3.4 | 15 | 3.9 | 31 | -0.1 | 3.3 | 3 | 428 | 1.67 | 9.1 | 263.7 | 7.6 | 92 | 0.1 | 1.3 | 0.2 | 8 | 0.24 | 0.011 | 10 | 6 | 0.08 | 2240 | 0.002 | -20 | 0.35 | 0.018 | 0.2 | 1.1 | 0.1 | 2.9 | 0.1 | 0.06 | -1 | -0.5 | -0.2
1184765 | 16QVV016 | QVV | Blake Mowbray BM03 | Sample | 2016-09-22 |  | 25 | 30 | 7.62 | 9.144 | 1.524 |  |  | 1184765 | Rock | 2.7 | 0.044 | 5 | 17.4 | 4.6 | 31 | -0.1 | 3.2 | 3.5 | 571 | 2 | 12.8 | 54.8 | 8 | 88 | -0.1 | 1.1 | 0.2 | 7 | 0.28 | 0.011 | 10 | 6 | 0.09 | 2017 | 0.002 | -20 | 0.39 | 0.012 | 0.24 | 1.2 | 0.11 | 3.6 | 0.1 | 0.06 | 1 | -0.5 | -0.2
1184766 | 16QVV016 | QVV | Blake Mowbray BM03 | Sample | 2016-09-22 |  | 30 | 35 | 9.144 | 10.668 | 1.524 |  |  | 1184766 | Rock | 3.25 | 0.188 | 5.4 | 10.4 | 10.1 | 34 | 0.1 | 1.8 | 2.8 | 399 | 1.69 | 23 | 60.9 | 7 | 105 | -0.1 | 1.1 | 0.2 | 11 | 0.19 | 0.01 | 9 | 3 | 0.05 | 3050 | -0.001 | -20 | 0.3 | 0.001 | 0.2 | 0.8 | 0.18 | 3.2 | -0.1 | 0.09 | -1 | -0.5 | -0.2
1184767 | 16QVV016 | QVV | Blake Mowbray BM03 | Sample | 2016-09-22 |  | 35 | 40 | 10.668 | 12.192 | 1.524 |  |  | 1184767 | Rock | 2.81 | 0.413 | 5.3 | 11.4 | 8.3 | 29 | 0.5 | 2 | 2.9 | 464 | 1.7 | 7.9 | 277.3 | 7.4 | 98 | 0.2 | 1.5 | 0.2 | 11 | 0.85 | 0.007 | 8 | 4 | 0.31 | 1618 | -0.001 | -20 | 0.24 | 0.007 | 0.15 | 0.9 | 0.11 | 3.5 | -0.1 | 0.22 | -1 | -0.5 | 0.4
1184768 | 16QVV016 | QVV | Blake Mowbray BM03 | Sample | 2016-09-22 |  | 40 | 45 | 12.192 | 13.716 | 1.524 |  |  | 1184768 | Rock | 2.56 | 0.096 | 3.2 | 9.9 | 5.9 | 34 | 0.2 | 1.8 | 2.7 | 421 | 1.86 | 7.8 | 101.7 | 10.1 | 117 | 0.2 | 0.9 | -0.1 | 12 | 0.42 | 0.01 | 16 | 4 | 0.18 | 2702 | -0.001 | -20 | 0.25 | 0.034 | 0.15 | 1 | 0.19 | 2.8 | -0.1 | 0.15 | -1 | -0.5 | -0.2
1184769 | 16QVV016 | QVV | Blake Mowbray BM03 | Sample | 2016-09-22 |  | 45 | 50 | 13.716 | 15.24 | 1.524 |  |  | 1184769 | Rock | 3.12 | 0.125 | 4.6 | 6.4 | 7.8 | 42 | 0.3 | 2 | 2.9 | 406 | 2.06 | 7.2 | 103.8 | 9.4 | 116 | 0.1 | 0.7 | -0.1 | 17 | 0.44 | 0.023 | 15 | 4 | 0.14 | 2478 | -0.001 | -20 | 0.27 | 0.03 | 0.15 | 0.8 | 0.18 | 4.8 | 0.1 | 0.15 | -1 | -0.5 | 0.3
1184771 | 16QVV016 | QVV | Blake Mowbray BM03 | Sample | 2016-09-22 |  | 50 | 55 | 15.24 | 16.764 | 1.524 |  |  | 1184771 | Rock | 2.8 | 0.101 | 3.3 | 5.5 | 5.9 | 42 | 0.2 | 1.9 | 2.7 | 406 | 1.68 | 4.4 | 60 | 11.3 | 100 | 0.3 | 0.6 | -0.1 | 17 | 1 | 0.017 | 20 | 4 | 0.22 | 1865 | -0.001 | -20 | 0.21 | 0.047 | 0.11 | 0.8 | 0.11 | 4.8 | -0.1 | 0.15 | -1 | -0.5 | -0.2
1184772 | 16QVV016 | QVV | Blake Mowbray BM03 | Sample | 2016-09-22 |  | 55 | 60 | 16.764 | 18.288 | 1.524 |  |  | 1184772 | Rock | 2.74 | 0.165 | 4.1 | 10.5 | 11.1 | 39 | 0.3 | 2.1 | 3.2 | 405 | 2.04 | 12.4 | 108.3 | 6.3 | 161 | 0.2 | 1.2 | -0.1 | 25 | 1.09 | 0.013 | 10 | 4 | 0.19 | 2770 | -0.001 | -20 | 0.25 | 0.014 | 0.14 | 0.9 | 0.32 | 4.9 | 0.1 | 0.22 | -1 | -0.5 | 0.2
1184773 | 16QVV016 | QVV | Blake Mowbray BM03 | Sample | 2016-09-23 | 09:34 | 60 | 65 | 18.288 | 19.812 | 1.524 | 19 |  | 1184773 | Rock | 3.63 | 0.202 | 2.7 | 6.6 | 18.5 | 33 | 0.2 | 1.6 | 2.8 | 320 | 1.86 | 5.7 | 101.8 | 6 | 155 | 0.1 | 0.5 | -0.1 | 20 | 0.87 | 0.021 | 6 | 4 | 0.21 | 2630 | -0.001 | -20 | 0.24 | 0.022 | 0.12 | 0.8 | 0.22 | 3.4 | 0.1 | 0.19 | -1 | -0.5 | -0.2
1184774 | 16QVV016 | QVV | Blake Mowbray BM03 | Sample | 2016-09-23 | 10:41 | 65 | 70 | 19.812 | 21.336 | 1.524 | 19 |  | 1184774 | Rock | 2.81 | 0.098 | 4.9 | 23.5 | 18.8 | 42 | 0.4 | 1.8 | 3.3 | 483 | 2.07 | 3.9 | 64.6 | 5.3 | 96 | 0.3 | 2.7 | 0.1 | 13 | 0.58 | 0.016 | 5 | 3 | 0.16 | 1200 | -0.001 | -20 | 0.31 | 0.014 | 0.17 | 0.5 | 0.12 | 4.2 | 0.2 | 0.11 | -1 | -0.5 | -0.2
1184775 | 16QVV016 | QVV | Blake Mowbray BM03 | Sample | 2016-09-23 | 10:42 | 70 | 75 | 21.336 | 22.86 | 1.524 | 18 |  | 1184775 | Rock | 3.46 | 0.168 | 3.7 | 19.8 | 39.9 | 61 | 0.3 | 21.8 | 12.4 | 732 | 3.02 | 6.3 | 120.8 | 5.5 | 178 | 0.2 | 2.3 | -0.1 | 40 | 3.27 | 0.026 | 5 | 30 | 0.92 | 1652 | 0.003 | -20 | 0.51 | 0.022 | 0.31 | 0.6 | 0.17 | 9.6 | 0.2 | 0.33 | 2 | -0.5 | 0.2
1184776 | 16QVV016 | QVV | Blake Mowbray BM03 | Sample | 2016-09-23 | 10:49 | 75 | 80 | 22.86 | 24.384 | 1.524 | 20 |  | 1184776 | Rock | 2.48 | 0.198 | 2.1 | 14.6 | 20.1 | 64 | 1 | 2.5 | 6 | 625 | 2.57 | 1.8 | 224.5 | 10.2 | 103 | 0.2 | 1.2 | -0.1 | 23 | 1.72 | 0.073 | 12 | 5 | 0.34 | 489 | 0.01 | -20 | 0.29 | 0.044 | 0.19 | 2.3 | 0.06 | 5.6 | -0.1 | 1.04 | 1 | -0.5 | 0.7
1184777 | 16QVV016 | QVV | Blake Mowbray BM03 | Sample | 2016-09-23 | 10:50 | 80 | 85 | 24.384 | 25.908 | 1.524 | 18 |  | 1184777 | Rock | 2.63 | 0.082 | 2.2 | 11.6 | 13.8 | 51 | 0.4 | 1.7 | 5.5 | 523 | 2.54 | 1 | 70.6 | 10.2 | 112 | 0.2 | 0.8 | -0.1 | 24 | 1.87 | 0.059 | 13 | 5 | 0.38 | 457 | 0.009 | -20 | 0.24 | 0.058 | 0.14 | 3.8 | 0.02 | 4.8 | -0.1 | 0.97 | 1 | -0.5 | 0.3
1184778 | 16QVV016 | QVV | Blake Mowbray BM03 | Sample | 2016-09-23 | 10:55 | 85 | 90 | 25.908 | 27.432 | 1.524 | 20 |  | 1184778 | Rock | 3.41 | 0.028 | 2.8 | 5.5 | 10.3 | 46 | -0.1 | 3.1 | 4.5 | 391 | 2 | 1.1 | 22.9 | 12 | 109 | -0.1 | 0.7 | -0.1 | 26 | 1.59 | 0.04 | 14 | 9 | 0.37 | 1043 | 0.002 | -20 | 0.19 | 0.058 | 0.1 | 3.8 | 0.02 | 4.2 | -0.1 | 0.52 | -1 | -0.5 | -0.2
1184779 | 16QVV016 | QVV | Blake Mowbray BM03 | Sample | 2016-09-23 | 10:56 | 90 | 95 | 27.432 | 28.956 | 1.524 | 19 |  | 1184779 | Rock | 3.61 | 0.049 | 2.4 | 12.6 | 24.3 | 55 | 0.1 | 1.9 | 3.8 | 595 | 2.12 | 1.2 | 86.3 | 12.8 | 192 | 0.2 | 0.7 | 0.2 | 21 | 2.15 | 0.057 | 20 | 7 | 0.32 | 1395 | 0.008 | -20 | 0.21 | 0.06 | 0.11 | 4.1 | 0.03 | 3.2 | -0.1 | 0.22 | -1 | -0.5 | -0.2
1184781 | 16QVV016 | QVV | Blake Mowbray BM03 | Sample | 2016-09-23 | 10:57 | 95 | 100 | 28.956 | 30.48 | 1.524 | 19 |  | 1184781 | Rock | 3.39 | 0.007 | 2.9 | 13.1 | 13 | 52 | -0.1 | 4.9 | 4.5 | 579 | 1.5 | 0.9 | 4.4 | 16.7 | 424 | 0.2 | 0.8 | -0.1 | 21 | 3.46 | 0.038 | 20 | 15 | 0.38 | 2320 | 0.015 | -20 | 0.27 | 0.047 | 0.21 | 3.6 | 0.02 | 3.5 | 0.1 | 0.24 | 2 | -0.5 | -0.2
1184782 | 16QVV016 | QVV | Blake Mowbray BM03 | Sample | 2016-09-23 | 11:28 | 100 | 105 | 30.48 | 32.004 | 1.524 | 18 |  | 1184782 | Rock | 3.16 | 0.012 | 3.5 | 22.1 | 12.8 | 34 | -0.1 | 2.5 | 3.1 | 613 | 1.3 | 1.4 | 3.7 | 13.3 | 548 | 0.2 | 0.5 | -0.1 | 14 | 3.86 | 0.031 | 17 | 10 | 0.2 | 2726 | 0.005 | -20 | 0.18 | 0.046 | 0.12 | 4.8 | 0.02 | 2.6 | -0.1 | 0.23 | -1 | -0.5 | -0.2
1184783 | 16QVV016 | QVV | Blake Mowbray BM03 | Sample | 2016-09-23 | 11:29 | 105 | 110 | 32.004 | 33.528 | 1.524 | 18 |  | 1184783 | Rock | 2.85 | 0.008 | 1.8 | 9.6 | 19 | 56 | -0.1 | 2.2 | 4.9 | 683 | 1.66 | 0.6 | 2.8 | 10.5 | 248 | 0.2 | 0.2 | -0.1 | 27 | 2.45 | 0.042 | 18 | 8 | 0.32 | 1505 | 0.019 | -20 | 0.24 | 0.077 | 0.16 | 4.5 | 0.02 | 2.6 | -0.1 | 0.28 | 2 | -0.5 | -0.2
1184784 | 16QVV016 | QVV | Blake Mowbray BM03 | Sample | 2016-09-23 | 11:56 | 110 | 115 | 33.528 | 35.052 | 1.524 | 18 |  | 1184784 | Rock | 2.63 | 0.007 | 2.9 | 26.1 | 91.8 | 59 | 0.2 | 5.2 | 5.9 | 968 | 2.19 | 1.3 | 2 | 10.3 | 248 | 0.4 | 0.7 | 0.2 | 25 | 4.11 | 0.048 | 13 | 17 | 0.46 | 329 | 0.022 | -20 | 0.33 | 0.05 | 0.25 | 4.1 | 0.11 | 3.8 | 0.1 | 1.04 | 2 | 0.8 | 0.2
1184785 | 16QVV016 | QVV | Blake Mowbray BM03 | Sample | 2016-09-23 | 12:12 | 115 | 120 | 35.052 | 36.576 | 1.524 | 18 |  | 1184785 | Rock | 2.82 | 0.082 | 3.6 | 19.9 | 27.2 | 57 | 0.2 | 6 | 5.7 | 585 | 2.34 | 1.2 | 78.2 | 11.3 | 121 | 0.2 | 0.9 | 0.2 | 23 | 2.09 | 0.048 | 14 | 9 | 0.58 | 455 | 0.006 | -20 | 0.23 | 0.058 | 0.16 | 5.9 | 0.05 | 4.7 | -0.1 | 0.91 | 1 | -0.5 | 0.3
1184786 | 16QVV016 | QVV | Blake Mowbray BM03 | Sample | 2016-09-23 | 12:24 | 120 | 125 | 36.576 | 38.1 | 1.524 | 19 |  | 1184786 | Rock | 2.58 | 0.024 | 4 | 18.6 | 10.6 | 66 | -0.1 | 3 | 6.5 | 601 | 2.57 | 1.7 | 26 | 10.7 | 133 | 0.1 | 0.5 | -0.1 | 29 | 2.53 | 0.055 | 17 | 11 | 0.65 | 1054 | 0.01 | -20 | 0.38 | 0.04 | 0.26 | 3 | 0.03 | 6 | -0.1 | 0.33 | 2 | -0.5 | -0.2
1184787 | 16QVV016 | QVV | Blake Mowbray BM03 | Sample | 2016-09-23 | 12:24 | 125 | 130 | 38.1 | 39.624 | 1.524 | 18 |  | 1184787 | Rock | 3.08 | 0.006 | 4.2 | 16.2 | 7.2 | 57 | -0.1 | 6.5 | 7.1 | 688 | 2.67 | 1.3 | 3.7 | 13 | 90 | -0.1 | 0.3 | -0.1 | 34 | 2.31 | 0.05 | 30 | 24 | 0.67 | 328 | 0.096 | -20 | 0.99 | 0.036 | 0.82 | 2.1 | 0.01 | 4.8 | 0.3 | 0.36 | 5 | 0.6 | -0.2
1184788 | 16QVV016 | QVV | Blake Mowbray BM03 | Sample | 2016-09-23 | 13:26 | 130 | 135 | 39.624 | 41.148 | 1.524 | 18 |  | 1184788 | Rock | 2.95 | 0.006 | 2.9 | 15.3 | 4.2 | 63 | -0.1 | 5.2 | 7.2 | 624 | 2.71 | 0.6 | 5.2 | 12.1 | 49 | -0.1 | 0.1 | -0.1 | 42 | 1.47 | 0.059 | 29 | 23 | 0.84 | 319 | 0.138 | -20 | 1.22 | 0.047 | 1.01 | 2.8 | -0.01 | 4.7 | 0.4 | 0.33 | 7 | -0.5 | -0.2
1184789 | 16QVV016 | QVV | Blake Mowbray BM03 | Sample | 2016-09-23 | 13:26 | 135 | 140 | 41.148 | 42.672 | 1.524 | 18 |  | 1184789 | Rock | 1.98 | 0.013 | 3.2 | 15.5 | 13 | 43 | -0.1 | 2.3 | 4.5 | 508 | 1.93 | -0.5 | 9.9 | 12.6 | 78 | -0.1 | 0.2 | -0.1 | 19 | 1.53 | 0.037 | 26 | 9 | 0.43 | 555 | 0.054 | -20 | 0.52 | 0.05 | 0.37 | 4.4 | 0.02 | 2.8 | 0.1 | 0.5 | 4 | -0.5 | -0.2
1184791 | 16QVV016 | QVV | Blake Mowbray BM03 | Sample | 2016-09-23 | 13:36 | 140 | 145 | 42.672 | 44.196 | 1.524 | 19 |  | 1184791 | Rock | 2.61 | 0.318 | 8.5 | 9 | 17.1 | 50 | 0.6 | 2.2 | 4.9 | 470 | 2.03 | 1.2 | 247 | 11.3 | 141 | 0.3 | 0.5 | 0.2 | 19 | 1.87 | 0.038 | 20 | 9 | 0.46 | 762 | 0.015 | -20 | 0.27 | 0.066 | 0.18 | 4.9 | 0.06 | 4.1 | -0.1 | 0.62 | 1 | -0.5 | 0.5
1184792 | 16QVV016 | QVV | Blake Mowbray BM03 | Sample | 2016-09-23 | 13:53 | 145 | 150 | 44.196 | 45.72 | 1.524 | 17 |  | 1184792 | Rock | 3.81 | 0.022 | 1.3 | 2.3 | 3.4 | 20 | -0.1 | 1.4 | 3 | 356 | 1.6 | 0.6 | 11.9 | 16 | 142 | -0.1 | 0.2 | -0.1 | 7 | 1.18 | 0.026 | 32 | 8 | 0.26 | 608 | 0.035 | -20 | 0.41 | 0.045 | 0.29 | 3.8 | -0.01 | 1.2 | 0.1 | 0.14 | 2 | -0.5 | -0.2
1184793 | 16QVV016 | QVV | Blake Mowbray BM03 | Sample | 2016-09-23 | 14:00 | 150 | 155 | 45.72 | 47.244 | 1.524 | 18 |  | 1184793 | Rock | 1.8 | 0.067 | 1.4 | 5.1 | 6.3 | 39 | 0.2 | 1.3 | 3.7 | 435 | 1.78 | 0.6 | 85.8 | 7.6 | 257 | 0.3 | 0.3 | -0.1 | 21 | 2.35 | 0.059 | 13 | 7 | 0.5 | 981 | 0.005 | -20 | 0.23 | 0.035 | 0.17 | 1.9 | 0.03 | 3.2 | -0.1 | 0.22 | -1 | -0.5 | -0.2
1184794 | 16QVV016 | QVV | Blake Mowbray BM03 | Sample | 2016-09-23 | 14:10 | 155 | 160 | 47.244 | 48.768 | 1.524 | 18 |  | 1184794 | Rock | 2.16 | 0.045 | 3 | 5.6 | 3.5 | 38 | -0.1 | 1.8 | 4.5 | 545 | 2.27 | -0.5 | 25.5 | 12 | 57 | -0.1 | 0.1 | -0.1 | 20 | 1.57 | 0.057 | 31 | 9 | 0.51 | 333 | 0.108 | -20 | 0.86 | 0.046 | 0.69 | 3.6 | 0.01 | 3.4 | 0.3 | 0.15 | 5 | -0.5 | -0.2
1184795 | 16QVV016 | QVV | Blake Mowbray BM03 | Sample | 2016-09-23 | 14:59 | 160 | 165 | 48.768 | 50.292 | 1.524 | 19 |  | 1184795 | Rock | 2.9 | 0.037 | 1.4 | 2.7 | 1.9 | 27 | -0.1 | 1.5 | 3.5 | 357 | 1.56 | -0.5 | 4.9 | 9.4 | 58 | -0.1 | -0.1 | -0.1 | 15 | 1.01 | 0.04 | 25 | 8 | 0.43 | 618 | 0.092 | -20 | 0.74 | 0.044 | 0.51 | 4 | -0.01 | 1.8 | 0.2 | 0.13 | 4 | -0.5 | -0.2
1184796 | 16QVV016 | QVV | Blake Mowbray BM03 | Sample | 2016-09-23 | 15:00 | 165 | 170 | 50.292 | 51.816 | 1.524 | 17 |  | 1184796 | Rock | 2.35 | 0.008 | 1.5 | 3.6 | 1.8 | 27 | -0.1 | 1.8 | 3.5 | 531 | 1.59 | -0.5 | -0.5 | 9.1 | 47 | -0.1 | -0.1 | -0.1 | 14 | 1.91 | 0.04 | 25 | 9 | 0.51 | 266 | 0.091 | -20 | 0.79 | 0.04 | 0.55 | 4 | -0.01 | 1.6 | 0.2 | 0.15 | 5 | -0.5 | -0.2
1184797 | 16QVV016 | QVV | Blake Mowbray BM03 | Sample | 2016-09-23 | 15:00 | 170 | 175 | 51.816 | 53.34 | 1.524 | 18 |  | 1184797 | Rock | 2.57 | 0.031 | 2.9 | 20.9 | 3.5 | 36 | -0.1 | 1.8 | 5.5 | 462 | 2.39 | 0.6 | 10.9 | 10.3 | 53 | -0.1 | -0.1 | -0.1 | 19 | 1.27 | 0.049 | 30 | 10 | 0.51 | 323 | 0.098 | -20 | 0.85 | 0.055 | 0.6 | 4.8 | 0.01 | 2 | 0.2 | 0.39 | 5 | -0.5 | -0.2
1184798 | 16QVV016 | QVV | Blake Mowbray BM03 | Sample | 2016-09-23 | 15:16 | 175 | 180 | 53.34 | 54.864 | 1.524 | 17 |  | 1184798 | Rock | 1.55 | 0.348 | 7.8 | 7.8 | 6.9 | 30 | 0.3 | 1.8 | 3.8 | 340 | 1.69 | 0.8 | 220.9 | 12.7 | 107 | 0.2 | 0.2 | 0.1 | 16 | 1.21 | 0.036 | 25 | 10 | 0.35 | 578 | 0.033 | -20 | 0.35 | 0.056 | 0.24 | 5.6 | 0.03 | 2.6 | 0.1 | 0.46 | 2 | -0.5 | 0.2
1184799 | 16QVV016 | QVV | Blake Mowbray BM03 | Sample | 2016-09-23 | 16:01 | 180 | 185 | 54.864 | 56.388 | 1.524 | 17 |  | 1184799 | Rock | 2.14 | 0.484 | 4.7 | 20 | 5.6 | 45 | 0.4 | 2.2 | 6 | 548 | 2.84 | -0.5 | 660.9 | 9.9 | 85 | 0.1 | 0.1 | 0.1 | 21 | 1.57 | 0.079 | 30 | 10 | 0.66 | 544 | 0.091 | -20 | 0.84 | 0.057 | 0.55 | 5.5 | 0.05 | 3.4 | 0.2 | 0.7 | 4 | -0.5 | 0.3
1184801 | 16QVV016 | QVV | Blake Mowbray BM03 | Sample | 2016-09-23 | 16:19 | 185 | 190 | 56.388 | 57.912 | 1.524 | 17 |  | 1184801 | Rock | 1.86 | 0.104 | 2.7 | 24.1 | 9.7 | 54 | 0.1 | 3.6 | 5.9 | 626 | 2.63 | 0.8 | 90.4 | 11.3 | 93 | 0.1 | 0.1 | 0.2 | 26 | 1.76 | 0.055 | 29 | 12 | 0.63 | 463 | 0.045 | -20 | 0.57 | 0.048 | 0.34 | 4.8 | 0.02 | 4.4 | 0.2 | 0.51 | 3 | -0.5 | -0.2
1184802 | 16QVV016 | QVV | Blake Mowbray BM03 | Sample | 2016-09-23 | 16:20 | 190 | 195 | 57.912 | 59.436 | 1.524 | 17 |  | 1184802 | Rock | 2.35 | 0.071 | 2.1 | 11.3 | 5 | 45 | -0.1 | 2.3 | 3.1 | 408 | 1.6 | -0.5 | 24.6 | 8.6 | 83 | -0.1 | -0.1 | -0.1 | 36 | 1.07 | 0.03 | 21 | 11 | 0.34 | 164 | 0.056 | -20 | 0.48 | 0.06 | 0.28 | 6.6 | -0.01 | 1.9 | 0.1 | 0.18 | 3 | -0.5 | -0.2
1184803 | 16QVV016 | QVV | Blake Mowbray BM03 | Sample | 2016-09-23 | 16:47 | 195 | 200 | 59.436 | 60.96 | 1.524 | 18 |  | 1184803 | Rock | 1.91 | 0.017 | 2.3 | 7.7 | 3.2 | 43 | -0.1 | 3 | 5 | 434 | 2.16 | -0.5 | 5.9 | 10.1 | 40 | -0.1 | -0.1 | 0.2 | 19 | 0.91 | 0.046 | 32 | 13 | 0.68 | 214 | 0.109 | -20 | 1.03 | 0.053 | 0.73 | 4.8 | -0.01 | 2 | 0.3 | 0.23 | 5 | -0.5 | -0.2
1184804 | 16QVV016 | QVV | Blake Mowbray BM03 | Sample | 2016-09-23 | 17:10 | 200 | 205 | 60.96 | 62.484 | 1.524 | 18 |  | 1184804 | Rock | 2.26 | 0.005 | 2.3 | 7.3 | 3.2 | 48 | -0.1 | 1.9 | 4.5 | 450 | 2.15 | -0.5 | 2.6 | 11.5 | 33 | -0.1 | -0.1 | -0.1 | 13 | 0.62 | 0.036 | 34 | 11 | 0.49 | 252 | 0.115 | -20 | 0.94 | 0.058 | 0.67 | 5.3 | -0.01 | 1.9 | 0.3 | 0.18 | 5 | -0.5 | -0.2
1184805 | 16QVV016 | QVV | Blake Mowbray BM03 | Sample | 2016-09-23 | 17:30 | 205 | 210 | 62.484 | 64.008 | 1.524 | 18 |  | 1184805 | Rock | 2.07 | 0.008 | 2.3 | 11.8 | 4.9 | 47 | -0.1 | 2.4 | 4 | 412 | 1.89 | -0.5 | 15.2 | 14.4 | 42 | -0.1 | -0.1 | -0.1 | 14 | 0.63 | 0.031 | 32 | 13 | 0.36 | 258 | 0.086 | -20 | 0.73 | 0.056 | 0.48 | 7.2 | -0.01 | 1.5 | 0.3 | 0.15 | 5 | -0.5 | -0.2
1184806 | 16QVV016 | QVV | Blake Mowbray BM03 | Sample | 2016-09-23 | 17:30 | 210 | 215 | 64.008 | 65.532 | 1.524 | 18 |  | 1184806 | Rock | 3.35 | 0.0025 | 2.5 | 19.5 | 4.3 | 58 | -0.1 | 2.6 | 5.5 | 501 | 2.53 | -0.5 | -0.5 | 11.9 | 58 | -0.1 | -0.1 | -0.1 | 23 | 0.93 | 0.056 | 32 | 14 | 0.48 | 335 | 0.111 | -20 | 0.98 | 0.054 | 0.6 | 5.4 | -0.01 | 1.7 | 0.3 | 0.24 | 6 | -0.5 | -0.2
1184807 | 16QVV016 | QVV | Blake Mowbray BM03 | Sample | 2016-09-23 | 18:23 | 215 | 220 | 65.532 | 67.056 | 1.524 | 18 |  | 1184807 | Rock | 2.29 | 0.006 | 2.7 | 14.5 | 4 | 53 | -0.1 | 2.4 | 5.4 | 554 | 2.66 | -0.5 | 0.6 | 13.6 | 40 | -0.1 | -0.1 | -0.1 | 16 | 0.85 | 0.058 | 42 | 13 | 0.6 | 311 | 0.154 | -20 | 1.19 | 0.057 | 0.76 | 7.8 | -0.01 | 2 | 0.3 | 0.16 | 7 | -0.5 | -0.2
1419601 | 16QVV017 | QVV | Heidi Bradley HB04 | Sample | 2016-09-27 | 09:49 | 0 | 5 | 0 | 1.524 | 1.524 | 15 |  | 1419601 | Rock | 1.03 | 0.029 | 1.4 | 18.3 | 5 | 42 | -0.1 | 3.5 | 4.8 | 561 | 2.93 | 4.8 | 31.4 | 10 | 37 | -0.1 | 0.4 | 0.5 | 19 | 0.35 | 0.071 | 29 | 6 | 0.28 | 842 | 0.052 | -20 | 0.87 | 0.028 | 0.44 | 0.3 | 0.15 | 7.1 | 0.2 | -0.05 | 4 | -0.5 | 0.3
1419602 | 16QVV017 | QVV | Heidi Bradley HB04 | Sample | 2016-09-27 | 09:50 | 5 | 10 | 1.524 | 3.048 | 1.524 | 18 |  | 1419602 | Rock | 1.85 | 0.014 | 1.6 | 26.8 | 7.6 | 46 | -0.1 | 2.6 | 3.8 | 485 | 2.73 | 4.8 | 18.3 | 13.3 | 43 | -0.1 | 0.4 | 0.4 | 13 | 0.19 | 0.048 | 32 | 6 | 0.18 | 1075 | 0.041 | -20 | 0.69 | 0.029 | 0.38 | 0.4 | 0.16 | 7.1 | 0.2 | -0.05 | 4 | -0.5 | -0.2
1419603 | 16QVV017 | QVV | Heidi Bradley HB04 | Sample | 2016-09-27 | 09:50 | 10 | 15 | 3.048 | 4.572 | 1.524 | 20 |  | 1419603 | Rock | 1.81 | 0.022 | 1.4 | 17.4 | 9.1 | 30 | -0.1 | 3.1 | 3.3 | 374 | 2.38 | 18.7 | 24 | 10.5 | 25 | -0.1 | 0.3 | 0.5 | 11 | 0.16 | 0.044 | 20 | 6 | 0.14 | 462 | 0.012 | -20 | 0.58 | 0.018 | 0.31 | 0.4 | 0.28 | 6.4 | 0.1 | -0.05 | 3 | -0.5 | -0.2
1419604 | 16QVV017 | QVV | Heidi Bradley HB04 | Sample | 2016-09-27 | 09:51 | 15 | 20 | 4.572 | 6.096 | 1.524 | 20 |  | 1419604 | Rock | 2.38 | 0.007 | 1.4 | 12.1 | 5.3 | 34 | -0.1 | 4.8 | 4 | 456 | 2.57 | 6.4 | 7.7 | 10.8 | 37 | 0.2 | 0.4 | 0.3 | 16 | 0.45 | 0.039 | 20 | 8 | 0.16 | 897 | 0.012 | -20 | 0.54 | 0.015 | 0.29 | 0.5 | 0.24 | 6.6 | 0.1 | -0.05 | 3 | -0.5 | -0.2
1419605 | 16QVV017 | QVV | Heidi Bradley HB04 | Sample | 2016-09-27 | 09:51 | 20 | 25 | 6.096 | 7.62 | 1.524 | 20 |  | 1419605 | Rock | 2.09 | 0.026 | 1.9 | 11.1 | 24.5 | 18 | -0.1 | 2.3 | 2.1 | 360 | 1.7 | 13.4 | 19.5 | 13 | 31 | -0.1 | 0.3 | 0.6 | 5 | 0.06 | 0.003 | 17 | 5 | 0.05 | 1008 | -0.001 | -20 | 0.28 | 0.004 | 0.16 | 0.9 | 0.19 | 2.1 | -0.1 | -0.05 | 1 | -0.5 | -0.2
1419606 | 16QVV017 | QVV | Heidi Bradley HB04 | Sample | 2016-09-27 | 09:51 | 25 | 30 | 7.62 | 9.144 | 1.524 | 17 |  | 1419606 | Rock | 1 | 0.0025 | 1.3 | 12.7 | 12.3 | 10 | -0.1 | 1.9 | 1.3 | 194 | 1.01 | 7.5 | 2.4 | 13.5 | 24 | -0.1 | 0.3 | 0.3 | 3 | 0.06 | 0.003 | 19 | 7 | 0.04 | 711 | -0.001 | -20 | 0.3 | 0.002 | 0.16 | 0.8 | 0.11 | 1.8 | -0.1 | -0.05 | 1 | -0.5 | -0.2
1419607 | 16QVV017 | QVV | Heidi Bradley HB04 | Sample | 2016-09-27 | 09:52 | 30 | 35 | 9.144 | 10.668 | 1.524 | 14 |  | 1419607 | Rock | 0.83 | 0.0025 | 1.1 | 13.5 | 10 | 15 | -0.1 | 1.5 | 1.2 | 195 | 1.06 | 13.6 | 3 | 10.1 | 26 | -0.1 | 0.3 | 0.2 | 3 | 0.06 | 0.003 | 15 | 5 | 0.05 | 592 | -0.001 | -20 | 0.29 | 0.005 | 0.13 | 0.6 | 0.13 | 2.8 | -0.1 | -0.05 | -1 | -0.5 | -0.2
1419608 | 16QVV017 | QVV | Heidi Bradley HB04 | Sample | 2016-09-27 | 09:52 | 35 | 40 | 10.668 | 12.192 | 1.524 | 16 |  | 1419608 | Rock | 1.67 | 0.011 | 1.2 | 11.2 | 5.7 | 14 | -0.1 | 2.2 | 1.4 | 229 | 1.13 | 13.4 | 50.8 | 10.1 | 24 | -0.1 | 0.3 | 0.1 | 4 | 0.05 | 0.004 | 16 | 5 | 0.04 | 272 | -0.001 | -20 | 0.31 | 0.015 | 0.11 | 0.3 | 0.11 | 2.3 | -0.1 | -0.05 | -1 | -0.5 | -0.2
1419609 | 16QVV017 | QVV | Heidi Bradley HB04 | Sample | 2016-09-27 | 09:53 | 40 | 45 | 12.192 | 13.716 | 1.524 | 15 |  | 1419609 | Rock | 1.47 | 0.051 | 1.9 | 13 | 11.1 | 34 | -0.1 | 1.1 | 2.8 | 429 | 1.77 | 18.8 | 43.9 | 6.9 | 39 | 0.1 | 0.5 | 0.2 | 4 | 0.1 | 0.009 | 16 | 3 | 0.07 | 1151 | -0.001 | -20 | 0.38 | 0.006 | 0.19 | 0.3 | 0.17 | 3.4 | -0.1 | -0.05 | 1 | -0.5 | -0.2
1419611 | 16QVV017 | QVV | Heidi Bradley HB04 | Sample | 2016-09-27 | 09:55 | 45 | 50 | 13.716 | 15.24 | 1.524 | 15 |  | 1419611 | Rock | 1.54 | 0.068 | 2.1 | 10.1 | 19.8 | 35 | -0.1 | 1.4 | 2.6 | 456 | 1.63 | 37.7 | 23.8 | 8.1 | 63 | 0.1 | 0.5 | -0.1 | 7 | 0.11 | 0.009 | 20 | 4 | 0.08 | 2843 | -0.001 | -20 | 0.44 | 0.005 | 0.18 | 0.4 | 0.27 | 2.9 | -0.1 | 0.07 | 2 | -0.5 | -0.2
1419612 | 16QVV017 | QVV | Heidi Bradley HB04 | Sample | 2016-09-27 | 09:56 | 50 | 55 | 15.24 | 16.764 | 1.524 | 15 |  | 1419612 | Rock | 1.31 | 0.018 | 1.5 | 11.1 | 12.2 | 24 | -0.1 | 1.7 | 1.6 | 478 | 1.51 | 49.8 | 20.8 | 11.8 | 29 | -0.1 | 0.4 | -0.1 | 7 | 0.09 | 0.007 | 21 | 4 | 0.06 | 752 | -0.001 | -20 | 0.38 | 0.009 | 0.15 | 0.4 | 0.17 | 2.8 | -0.1 | -0.05 | 1 | -0.5 | -0.2
1419613 | 16QVV017 | QVV | Heidi Bradley HB04 | Sample | 2016-09-27 | 10:01 | 55 | 60 | 16.764 | 18.288 | 1.524 | 17 |  | 1419613 | Rock | 1.66 | 0.009 | 1.1 | 11.3 | 10.5 | 15 | -0.1 | 1.9 | 1.3 | 263 | 1.11 | 30.6 | 11.6 | 11.4 | 42 | -0.1 | 0.2 | 0.1 | 5 | 0.09 | 0.008 | 21 | 5 | 0.06 | 1029 | -0.001 | -20 | 0.44 | 0.012 | 0.18 | 0.3 | 0.22 | 3.4 | -0.1 | -0.05 | 2 | -0.5 | -0.2
1419614 | 16QVV017 | QVV | Heidi Bradley HB04 | Sample | 2016-09-27 | 10:02 | 60 | 65 | 18.288 | 19.812 | 1.524 | 18 |  | 1419614 | Rock | 1.81 | 0.0025 | 0.9 | 7.1 | 21.6 | 15 | -0.1 | 0.9 | 2 | 308 | 1.16 | 46.5 | 8.2 | 6.5 | 75 | -0.1 | 0.3 | 0.1 | 7 | 0.09 | 0.008 | 14 | 3 | 0.06 | 2845 | -0.001 | -20 | 0.39 | 0.012 | 0.16 | 0.5 | 0.14 | 3.1 | -0.1 | 0.07 | 1 | -0.5 | -0.2
1419615 | 16QVV017 | QVV | Heidi Bradley HB04 | Sample | 2016-09-27 | 10:02 | 65 | 70 | 19.812 | 21.336 | 1.524 | 20 |  | 1419615 | Rock | 2.12 | 0.009 | 1.7 | 5.5 | 24 | 27 | -0.1 | 1.2 | 2 | 325 | 1.24 | 55.3 | 11.5 | 9.4 | 69 | -0.1 | 0.4 | -0.1 | 10 | 0.16 | 0.017 | 28 | 3 | 0.08 | 2317 | -0.001 | -20 | 0.52 | 0.005 | 0.2 | 0.2 | 0.26 | 3.5 | -0.1 | 0.05 | 2 | -0.5 | -0.2
1419616 | 16QVV017 | QVV | Heidi Bradley HB04 | Sample | 2016-09-27 | 10:03 | 70 | 75 | 21.336 | 22.86 | 1.524 | 20 |  | 1419616 | Rock | 2.11 | 0.0025 | 1.7 | 15.6 | 17.2 | 24 | -0.1 | 1.2 | 2.3 | 305 | 1.56 | 37.1 | 1.2 | 9.4 | 58 | 0.1 | 0.5 | 0.1 | 4 | 0.65 | 0.017 | 19 | 3 | 0.05 | 1269 | -0.001 | -20 | 0.31 | 0.002 | 0.18 | 0.3 | 0.33 | 3 | -0.1 | -0.05 | -1 | -0.5 | -0.2
1419617 | 16QVV017 | QVV | Heidi Bradley HB04 | Sample | 2016-09-27 | 10:03 | 75 | 80 | 22.86 | 24.384 | 1.524 | 20 |  | 1419617 | Rock | 1.97 | 0.015 | 1.5 | 15 | 8.7 | 29 | -0.1 | 1.8 | 2.8 | 390 | 1.96 | 26.4 | 12.8 | 9.5 | 74 | 0.1 | 0.5 | 0.2 | 6 | 0.13 | 0.022 | 18 | 4 | 0.04 | 2143 | -0.001 | -20 | 0.34 | 0.016 | 0.18 | 0.3 | 0.27 | 3.5 | -0.1 | 0.05 | 1 | -0.5 | -0.2
1419618 | 16QVV017 | QVV | Heidi Bradley HB04 | Sample | 2016-09-27 | 10:03 | 80 | 85 | 24.384 | 25.908 | 1.524 | 18 |  | 1419618 | Rock | 1.75 | 4.703 | 2.3 | 8.8 | 12.1 | 23 | 0.2 | 2 | 3.1 | 506 | 1.65 | 60.4 | 980.9 | 8.3 | 70 | 0.1 | 0.5 | 0.1 | 9 | 0.1 | 0.011 | 23 | 5 | 0.04 | 2059 | -0.001 | -20 | 0.3 | 0.005 | 0.15 | 0.4 | 0.35 | 3.7 | -0.1 | -0.05 | 1 | -0.5 | 0.3
1419619 | 16QVV017 | QVV | Heidi Bradley HB04 | Sample | 2016-09-27 | 10:03 | 85 | 90 | 25.908 | 27.432 | 1.524 | 20 |  | 1419619 | Rock | 1.9 | 2.198 | 5.6 | 7.5 | 14.4 | 18 | 0.5 | 3.5 | 2.9 | 530 | 1.8 | 47.3 | 1125.6 | 8.8 | 52 | -0.1 | 0.3 | 0.2 | 9 | 0.09 | 0.015 | 25 | 9 | 0.04 | 1481 | -0.001 | -20 | 0.36 | 0.005 | 0.17 | 0.5 | 0.36 | 3 | -0.1 | -0.05 | 1 | -0.5 | 0.4
1419621 | 16QVV017 | QVV | Heidi Bradley HB04 | Sample | 2016-09-27 | 10:05 | 90 | 95 | 27.432 | 28.956 | 1.524 | 20 |  | 1419621 | Rock | 2.36 | 1.868 | 7.4 | 11.5 | 15 | 24 | 0.7 | 1.8 | 4.1 | 419 | 2.08 | 23.8 | 2057.5 | 10.1 | 34 | 0.1 | 0.3 | 0.5 | 5 | 0.16 | 0.03 | 20 | 4 | 0.06 | 357 | -0.001 | -20 | 0.41 | 0.007 | 0.2 | 0.3 | 0.19 | 3.1 | -0.1 | -0.05 | 1 | -0.5 | 0.6
1419622 | 16QVV017 | QVV | Heidi Bradley HB04 | Sample | 2016-09-27 | 10:06 | 95 | 100 | 28.956 | 30.48 | 1.524 | 20 |  | 1419622 | Rock | 2.12 | 0.309 | 3.2 | 6.6 | 14.2 | 21 | 0.2 | 1.6 | 2.7 | 486 | 1.44 | 26.6 | 240.7 | 9.8 | 61 | -0.1 | 0.3 | -0.1 | 8 | 1.08 | 0.015 | 20 | 3 | 0.05 | 1375 | -0.001 | -20 | 0.35 | 0.003 | 0.17 | 0.3 | 0.15 | 3.3 | -0.1 | -0.05 | 1 | -0.5 | -0.2
1419623 | 16QVV017 | QVV | Heidi Bradley HB04 | Sample | 2016-09-27 | 10:06 | 100 | 105 | 30.48 | 32.004 | 1.524 | 20 |  | 1419623 | Rock | 1.72 | 0.084 | 1.9 | 17.1 | 18.7 | 19 | 0.1 | 0.9 | 3 | 259 | 1.81 | 24 | 35.3 | 5.6 | 61 | -0.1 | 0.3 | 0.4 | 4 | 0.2 | 0.02 | 9 | 3 | 0.05 | 975 | -0.001 | -20 | 0.32 | 0.002 | 0.17 | 0.2 | 0.16 | 3.3 | -0.1 | -0.05 | -1 | -0.5 | -0.2
1419624 | 16QVV017 | QVV | Heidi Bradley HB04 | Sample | 2016-09-27 | 10:07 | 105 | 110 | 32.004 | 33.528 | 1.524 | 20 |  | 1419624 | Rock | 1.7 | 2.896 | 3.6 | 13.8 | 15.6 | 22 | 0.2 | 1.9 | 2.9 | 403 | 1.88 | 37.1 | 224.2 | 8.8 | 72 | 0.1 | 0.3 | 0.2 | 9 | 1.14 | 0.013 | 16 | 4 | 0.04 | 1521 | -0.001 | -20 | 0.34 | 0.004 | 0.2 | 0.3 | 0.25 | 4.3 | -0.1 | -0.05 | -1 | -0.5 | 0.3
1419625 | 16QVV017 | QVV | Heidi Bradley HB04 | Sample | 2016-09-27 | 10:07 | 110 | 115 | 33.528 | 35.052 | 1.524 | 20 |  | 1419625 | Rock | 1.69 | 0.167 | 4.1 | 11.9 | 16.8 | 26 | 0.1 | 3.2 | 3.8 | 1047 | 2.1 | 28.2 | 172.1 | 7 | 86 | 0.2 | 0.4 | 0.3 | 13 | 3.35 | 0.024 | 12 | 5 | 0.07 | 1189 | -0.001 | -20 | 0.31 | 0.005 | 0.18 | 0.4 | 0.18 | 5.6 | -0.1 | -0.05 | -1 | -0.5 | -0.2
1419626 | 16QVV017 | QVV | Heidi Bradley HB04 | Sample | 2016-09-27 | 10:07 | 115 | 120 | 35.052 | 36.576 | 1.524 | 10 |  | 1419626 | Rock | 0.98 | 0.46 | 4.6 | 14.8 | 13.3 | 23 | -0.1 | 3.1 | 3.8 | 771 | 1.83 | 38 | 28.9 | 7.3 | 60 | -0.1 | 0.4 | 0.5 | 7 | 0.51 | 0.018 | 12 | 6 | 0.05 | 717 | -0.001 | -20 | 0.37 | 0.003 | 0.19 | 0.5 | 0.18 | 3.8 | -0.1 | -0.05 | 1 | -0.5 | -0.2
1419627 | 16QVV017 | QVV | Heidi Bradley HB04 | Sample | 2016-09-27 | 10:07 | 120 | 125 | 36.576 | 38.1 | 1.524 | 20 |  | 1419627 | Rock | 1.47 | 0.022 | 3.5 | 18.5 | 16.1 | 34 | -0.1 | 6.5 | 7.2 | 489 | 2.29 | 24.8 | 15.4 | 8.5 | 66 | -0.1 | 0.4 | 0.5 | 14 | 1.94 | 0.038 | 17 | 10 | 0.08 | 630 | -0.001 | -20 | 0.4 | 0.005 | 0.19 | 0.2 | 0.13 | 6.9 | -0.1 | -0.05 | 1 | -0.5 | -0.2
1419628 | 16QVV017 | QVV | Heidi Bradley HB04 | Sample | 2016-09-27 | 10:08 | 125 | 130 | 38.1 | 39.624 | 1.524 | 20 |  | 1419628 | Rock | 1.72 | 0.26 | 2.6 | 10 | 15 | 21 | 0.1 | 2.9 | 2.9 | 542 | 1.57 | 18.8 | 229.1 | 9.2 | 90 | -0.1 | 0.3 | 0.2 | 6 | 2.48 | 0.023 | 16 | 5 | 0.07 | 1579 | -0.001 | -20 | 0.36 | 0.008 | 0.18 | 0.4 | 0.09 | 3.4 | -0.1 | -0.05 | 1 | -0.5 | -0.2
1419629 | 16QVV017 | QVV | Heidi Bradley HB04 | Sample | 2016-09-27 | 10:08 | 130 | 135 | 39.624 | 41.148 | 1.524 | 20 |  | 1419629 | Rock | 2.34 | 0.06 | 3.2 | 7.5 | 18.9 | 23 | -0.1 | 1.5 | 3 | 619 | 1.8 | 29.3 | 82 | 8.9 | 63 | -0.1 | 0.2 | 0.4 | 4 | 1.14 | 0.009 | 13 | 4 | 0.06 | 1006 | -0.001 | -20 | 0.35 | 0.003 | 0.17 | 0.6 | 0.07 | 2.7 | -0.1 | -0.05 | 1 | -0.5 | -0.2
1419631 | 16QVV017 | QVV | Heidi Bradley HB04 | Sample | 2016-09-27 | 10:10 | 135 | 140 | 41.148 | 42.672 | 1.524 | 20 |  | 1419631 | Rock | 1.19 | 0.051 | 1.6 | 9.9 | 15.1 | 14 | 0.1 | 0.9 | 2.8 | 133 | 1.1 | 9.3 | 69.8 | 3.9 | 52 | -0.1 | 0.2 | 0.5 | -2 | 0.16 | 0.012 | 8 | 2 | 0.04 | 1100 | -0.001 | -20 | 0.3 | 0.002 | 0.17 | 0.3 | 0.1 | 2.5 | -0.1 | -0.05 | -1 | -0.5 | -0.2
1419632 | 16QVV017 | QVV | Heidi Bradley HB04 | Sample | 2016-09-27 | 10:22 | 140 | 145 | 42.672 | 44.196 | 1.524 | 20 |  | 1419632 | Rock | 1.25 | 0.17 | 3.2 | 7.7 | 11.4 | 17 | 0.2 | 1.8 | 3.5 | 356 | 2.04 | 11.8 | 135 | 8.8 | 54 | -0.1 | 0.2 | 0.3 | 7 | 0.14 | 0.026 | 18 | 5 | 0.04 | 1241 | -0.001 | -20 | 0.31 | 0.018 | 0.14 | 0.5 | 0.09 | 3.2 | -0.1 | -0.05 | -1 | -0.5 | 0.3
1419633 | 16QVV017 | QVV | Heidi Bradley HB04 | Sample | 2016-09-27 | 10:22 | 145 | 150 | 44.196 | 45.72 | 1.524 | 20 |  | 1419633 | Rock | 1.41 | 0.113 | 2.3 | 10.8 | 11.4 | 30 | 0.1 | 1.1 | 3.2 | 296 | 1.97 | 18.4 | 82.9 | 11.2 | 46 | -0.1 | 0.3 | 0.2 | 9 | 0.15 | 0.033 | 20 | 3 | 0.05 | 835 | -0.001 | -20 | 0.31 | 0.018 | 0.13 | 0.3 | 0.11 | 4 | -0.1 | -0.05 | -1 | -0.5 | -0.2
1419634 | 16QVV017 | QVV | Heidi Bradley HB04 | Sample | 2016-09-27 | 10:22 | 150 | 155 | 45.72 | 47.244 | 1.524 | 20 |  | 1419634 | Rock | 0.77 | 0.14 | 3 | 11 | 14.5 | 21 | 0.1 | 1.8 | 3.3 | 363 | 1.8 | 11.4 | 63.1 | 8.5 | 59 | 0.1 | 0.2 | 0.3 | 6 | 0.12 | 0.016 | 15 | 4 | 0.04 | 1849 | -0.001 | -20 | 0.3 | 0.009 | 0.14 | 0.4 | 0.09 | 2.9 | -0.1 | -0.05 | 1 | -0.5 | 0.2
1419635 | 16QVV017 | QVV | Heidi Bradley HB04 | Sample | 2016-09-27 | 10:23 | 155 | 160 | 47.244 | 48.768 | 1.524 | 20 |  | 1419635 | Rock | 1.59 | 0.08 | 2.6 | 10.6 | 15.3 | 21 | -0.1 | 1.3 | 2.6 | 386 | 1.69 | 9.6 | 55.4 | 9 | 61 | -0.1 | 0.2 | 0.4 | 5 | 0.12 | 0.02 | 17 | 3 | 0.04 | 1698 | -0.001 | -20 | 0.31 | 0.009 | 0.15 | 0.3 | 0.08 | 2.8 | -0.1 | -0.05 | 1 | -0.5 | 0.2
1419636 | 16QVV017 | QVV | Heidi Bradley HB04 | Sample | 2016-09-27 | 10:23 | 160 | 165 | 48.768 | 50.292 | 1.524 | 20 |  | 1419636 | Rock | 1.59 | 0.046 | 2.4 | 13.9 | 21.1 | 30 | 0.1 | 1.2 | 2.4 | 169 | 1.65 | 15.8 | 37.7 | 9.3 | 50 | 0.2 | 0.3 | 0.4 | 4 | 0.11 | 0.014 | 14 | 4 | 0.03 | 997 | -0.001 | -20 | 0.3 | 0.006 | 0.14 | 0.3 | 0.12 | 2.9 | -0.1 | -0.05 | -1 | 1 | -0.2
1419637 | 16QVV017 | QVV | Heidi Bradley HB04 | Sample | 2016-09-27 | 10:23 | 165 | 170 | 50.292 | 51.816 | 1.524 | 20 |  | 1419637 | Rock | 1.54 | 0.047 | 2.5 | 12.5 | 19.7 | 25 | 0.2 | 1.9 | 2.2 | 269 | 1.26 | 12.5 | 36.3 | 6.9 | 70 | 0.4 | 0.3 | 0.5 | 2 | 0.59 | 0.007 | 9 | 4 | 0.03 | 1149 | -0.001 | -20 | 0.3 | 0.003 | 0.17 | 0.4 | 0.2 | 2.5 | -0.1 | -0.05 | -1 | -0.5 | -0.2
1419638 | 16QVV017 | QVV | Heidi Bradley HB04 | Sample | 2016-09-27 | 10:24 | 170 | 175 | 51.816 | 53.34 | 1.524 | 20 |  | 1419638 | Rock | 2.43 | 0.143 | 2.3 | 20.7 | 11.5 | 15 | 0.4 | 1.4 | 2.3 | 218 | 1.63 | 4.8 | 105.8 | 10.1 | 74 | -0.1 | 1.4 | 2.3 | 3 | 0.5 | 0.007 | 17 | 3 | 0.03 | 1263 | -0.001 | -20 | 0.25 | 0.016 | 0.13 | 0.3 | 0.34 | 2.7 | -0.1 | -0.05 | -1 | 0.9 | 0.5
1419639 | 16QVV017 | QVV | Heidi Bradley HB04 | Sample | 2016-09-27 | 10:24 | 175 | 180 | 53.34 | 54.864 | 1.524 | 20 |  | 1419639 | Rock | 1.95 | 0.029 | 2.9 | 10.6 | 11.4 | 22 | 0.1 | 1.7 | 3.1 | 274 | 1.9 | 13.7 | 29.5 | 7.8 | 63 | -0.1 | 0.4 | 0.6 | 3 | 0.67 | 0.005 | 12 | 3 | 0.03 | 678 | -0.001 | -20 | 0.29 | 0.006 | 0.17 | 0.3 | 0.22 | 2.7 | -0.1 | -0.05 | -1 | -0.5 | 0.2
1419641 | 16QVV017 | QVV | Heidi Bradley HB04 | Sample | 2016-09-27 | 10:25 | 180 | 185 | 54.864 | 56.388 | 1.524 | 20 |  | 1419641 | Rock | 1.75 | 0.009 | 2.8 | 10.5 | 41.6 | 24 | 0.1 | 1.5 | 3.5 | 463 | 1.84 | 4.7 | 18.2 | 7.2 | 80 | -0.1 | 0.5 | 0.7 | 4 | 1.12 | 0.008 | 10 | 4 | 0.04 | 708 | -0.001 | -20 | 0.31 | 0.01 | 0.17 | 0.2 | 0.18 | 3.4 | -0.1 | -0.05 | 1 | -0.5 | -0.2
1419642 | 16QVV017 | QVV | Heidi Bradley HB04 | Sample | 2016-09-27 | 10:26 | 185 | 190 | 56.388 | 57.912 | 1.524 | 20 |  | 1419642 | Rock | 2.5 | 1.012 | 5.4 | 16.2 | 8.7 | 15 | 0.8 | 1.3 | 2.6 | 232 | 1.74 | 6.3 | 3969.2 | 9.4 | 46 | -0.1 | 1.7 | 0.8 | 8 | 0.38 | 0.008 | 23 | 5 | 0.02 | 560 | -0.001 | -20 | 0.22 | 0.015 | 0.12 | 0.7 | 0.31 | 3.8 | -0.1 | 0.12 | -1 | -0.5 | 0.4
1419643 | 16QVV017 | QVV | Heidi Bradley HB04 | Sample | 2016-09-27 | 10:26 | 190 | 195 | 57.912 | 59.436 | 1.524 | 20 |  | 1419643 | Rock | 2.51 | 1.282 | 3.7 | 11.7 | 8 | 16 | 0.4 | 1.9 | 3.4 | 343 | 1.89 | 4.4 | 1107.5 | 10.8 | 58 | -0.1 | 1.1 | 0.4 | 8 | 0.92 | 0.016 | 24 | 5 | 0.03 | 627 | -0.001 | -20 | 0.23 | 0.017 | 0.14 | 1.1 | 0.37 | 3.8 | -0.1 | 0.18 | -1 | -0.5 | 0.3
1419644 | 16QVV017 | QVV | Heidi Bradley HB04 | Sample | 2016-09-27 | 10:26 | 195 | 200 | 59.436 | 60.96 | 1.524 | 20 |  | 1419644 | Rock | 2.4 | 0.425 | 10.5 | 10.8 | 10.5 | 16 | 0.6 | 2.2 | 3.8 | 498 | 2.03 | 31.9 | 672.5 | 9.5 | 85 | -0.1 | 0.7 | 0.5 | 10 | 1.09 | 0.03 | 25 | 5 | 0.03 | 1174 | -0.001 | -20 | 0.31 | 0.019 | 0.16 | 0.6 | 0.29 | 4.6 | -0.1 | -0.05 | 1 | -0.5 | 0.7
1419645 | 16QVV017 | QVV | Heidi Bradley HB04 | Sample | 2016-09-27 | 10:26 | 200 | 205 | 60.96 | 62.484 | 1.524 | 20 |  | 1419645 | Rock | 1.98 | 0.34 | 3.2 | 10 | 13.2 | 18 | 0.2 | 1.7 | 3.4 | 454 | 1.92 | 15.2 | 300.6 | 10.2 | 85 | -0.1 | 0.4 | 0.4 | 8 | 1.49 | 0.018 | 15 | 6 | 0.04 | 995 | -0.001 | -20 | 0.32 | 0.004 | 0.21 | 0.6 | 0.5 | 3.5 | -0.1 | 0.07 | 1 | -0.5 | -0.2
1419646 | 16QVV017 | QVV | Heidi Bradley HB04 | Sample | 2016-09-27 | 10:27 | 205 | 210 | 62.484 | 64.008 | 1.524 | 20 |  | 1419646 | Rock | 2.41 | 0.722 | 6.4 | 11.7 | 12.6 | 18 | 0.4 | 2.6 | 3.5 | 441 | 1.89 | 7.6 | 513 | 7.7 | 93 | 0.1 | 0.5 | 0.2 | 11 | 1.54 | 0.011 | 16 | 4 | 0.03 | 1364 | -0.001 | -20 | 0.31 | 0.009 | 0.18 | 0.3 | 0.39 | 3.9 | -0.1 | -0.05 | -1 | -0.5 | 0.3
1419647 | 16QVV017 | QVV | Heidi Bradley HB04 | Sample | 2016-09-27 | 10:27 | 210 | 215 | 64.008 | 65.532 | 1.524 | 20 |  | 1419647 | Rock | 3.02 | 0.356 | 5.9 | 8.5 | 7.9 | 21 | 0.1 | 2.8 | 4.2 | 456 | 1.84 | 13.2 | 197.4 | 10.7 | 98 | -0.1 | 0.3 | -0.1 | 12 | 1.08 | 0.032 | 22 | 6 | 0.03 | 1818 | -0.001 | -20 | 0.26 | 0.02 | 0.14 | 0.4 | 0.12 | 3.9 | -0.1 | -0.05 | -1 | -0.5 | -0.2
1419648 | 16QVV017 | QVV | Heidi Bradley HB04 | Sample | 2016-09-27 | 10:27 | 215 | 220 | 65.532 | 67.056 | 1.524 | 20 |  | 1419648 | Rock | 2.83 | 1.398 | 9.9 | 11.2 | 7.6 | 14 | 0.4 | 2.1 | 2.8 | 315 | 1.53 | 14.2 | 878.5 | 12.9 | 72 | -0.1 | 0.6 | 0.1 | 9 | 0.29 | 0.017 | 32 | 5 | 0.03 | 1454 | -0.001 | -20 | 0.25 | 0.022 | 0.12 | 0.4 | 0.19 | 3.9 | -0.1 | -0.05 | -1 | -0.5 | 0.2
1419649 | 16QVV017 | QVV | Heidi Bradley HB04 | Sample | 2016-09-27 | 10:28 | 220 | 225 | 67.056 | 68.58 | 1.524 | 20 |  | 1419649 | Rock | 1.82 | 2.071 | 26.1 | 17.2 | 21 | 16 | 2.6 | 1.8 | 3.5 | 284 | 1.86 | 22.8 | 2255.2 | 11.1 | 78 | 0.2 | 1 | 0.7 | 8 | 0.64 | 0.034 | 24 | 4 | 0.02 | 1150 | -0.001 | -20 | 0.24 | 0.019 | 0.12 | 0.7 | 0.45 | 3.6 | -0.1 | 0.07 | -1 | -0.5 | 1.7
1419651 | 16QVV017 | QVV | Heidi Bradley HB04 | Sample | 2016-09-27 | 09:03 | 225 | 230 | 68.58 | 70.104 | 1.524 | 18 |  | 1419651 | Rock | 1.49 | 0.735 | 23.8 | 15 | 9.1 | 27 | 0.6 | 2.8 | 5.8 | 736 | 2.68 | 20 | 579 | 8.9 | 91 | 0.2 | 1.2 | 0.2 | 14 | 1.72 | 0.059 | 18 | 6 | 0.06 | 535 | 0.001 | -20 | 0.31 | 0.02 | 0.21 | 1.1 | 0.59 | 4.3 | -0.1 | 0.14 | 1 | -0.5 | 0.7
1419652 | 16QVV017 | QVV | Heidi Bradley HB04 | Sample | 2016-09-27 | 09:03 | 230 | 235 | 70.104 | 71.628 | 1.524 | 18 |  | 1419652 | Rock | 2.04 | 0.624 | 26.8 | 11.1 | 8.9 | 35 | 0.8 | 3.5 | 6.4 | 661 | 2.7 | 38 | 746.4 | 10.7 | 82 | 0.2 | 1.3 | 0.2 | 16 | 1.23 | 0.054 | 24 | 8 | 0.05 | 637 | 0.003 | -20 | 0.29 | 0.022 | 0.14 | 1.2 | 0.28 | 4.8 | -0.1 | 0.09 | 1 | -0.5 | 0.7
1419653 | 16QVV017 | QVV | Heidi Bradley HB04 | Sample | 2016-09-27 | 09:04 | 235 | 240 | 71.628 | 73.152 | 1.524 | 12 |  | 1419653 | Rock | 2.27 | 0.284 | 15 | 20.1 | 11.1 | 31 | 0.3 | 5 | 4.4 | 475 | 2.02 | 12.9 | 308.2 | 13 | 90 | 0.2 | 1.2 | 0.2 | 12 | 1.33 | 0.039 | 26 | 13 | 0.15 | 695 | 0.006 | -20 | 0.33 | 0.028 | 0.21 | 2.1 | 0.34 | 3.7 | -0.1 | 0.18 | 2 | -0.5 | 0.3
1419654 | 16QVV017 | QVV | Heidi Bradley HB04 | Sample | 2016-09-27 | 09:04 | 240 | 245 | 73.152 | 74.676 | 1.524 | 20 |  | 1419654 | Rock | 5.92 | 0.624 | 13 | 23.3 | 21.7 | 59 | 1.1 | 2.1 | 5.3 | 504 | 2.7 | 8.8 | 589.1 | 11.5 | 82 | 0.4 | 1.2 | 0.2 | 13 | 1.07 | 0.054 | 32 | 6 | 0.22 | 599 | 0.032 | -20 | 0.44 | 0.034 | 0.32 | 1.8 | 1.13 | 4.3 | 0.1 | 0.54 | 3 | -0.5 | 1.4
1419655 | 16QVV017 | QVV | Heidi Bradley HB04 | Sample | 2016-09-27 | 09:11 | 245 | 250 | 74.676 | 76.2 | 1.524 | 20 |  | 1419655 | Rock | 5.37 | 0.891 | 15.9 | 20.8 | 10.2 | 32 | 1.7 | 2.2 | 4.7 | 421 | 2.37 | 7.6 | 842.2 | 11.7 | 77 | 0.1 | 1.8 | 0.1 | 12 | 1.04 | 0.047 | 27 | 6 | 0.1 | 613 | 0.022 | -20 | 0.39 | 0.033 | 0.26 | 1.5 | 0.89 | 3.3 | -0.1 | 0.36 | 2 | -0.5 | 1.4
1419656 | 16QVV017 | QVV | Heidi Bradley HB04 | Sample | 2016-09-27 | 09:11 | 250 | 255 | 76.2 | 77.724 | 1.524 | 20 |  | 1419656 | Rock | 2.4 | 0.349 | 14.8 | 9.9 | 6.3 | 21 | 0.3 | 2.7 | 3 | 446 | 1.76 | 9.1 | 247.2 | 9.8 | 115 | 0.1 | 0.9 | -0.1 | 9 | 1.46 | 0.026 | 18 | 8 | 0.08 | 1177 | 0.001 | -20 | 0.26 | 0.026 | 0.17 | 1.1 | 0.31 | 3.3 | -0.1 | 0.12 | -1 | -0.5 | 0.3
1419657 | 16QVV017 | QVV | Heidi Bradley HB04 | Sample | 2016-09-27 | 09:12 | 255 | 260 | 77.724 | 79.248 | 1.524 | 20 |  | 1419657 | Rock | 1.99 | 0.217 | 13.4 | 20.5 | 7.7 | 46 | 0.2 | 2.3 | 5.3 | 540 | 2.48 | 8.7 | 162 | 14.1 | 112 | 0.1 | 1.8 | -0.1 | 19 | 1.47 | 0.058 | 33 | 9 | 0.2 | 592 | 0.026 | -20 | 0.44 | 0.029 | 0.32 | 1.4 | 0.26 | 4 | 0.1 | 0.22 | 3 | -0.5 | -0.2
1419658 | 16QVV017 | QVV | Heidi Bradley HB04 | Sample | 2016-09-27 | 09:12 | 260 | 265 | 79.248 | 80.772 | 1.524 | 20 |  | 1419658 | Rock | 1.91 | 1.492 | 13.3 | 14.7 | 45 | 34 | 5.5 | 1.8 | 4.6 | 548 | 2.31 | 7.8 | 2089.7 | 12 | 80 | 0.1 | 2 | 1.1 | 15 | 1.14 | 0.046 | 31 | 6 | 0.1 | 493 | 0.013 | -20 | 0.33 | 0.034 | 0.22 | 1.6 | 0.6 | 3.4 | 0.2 | 0.24 | 2 | -0.5 | 3.2
1419659 | 16QVV017 | QVV | Heidi Bradley HB04 | Sample | 2016-09-27 | 09:12 | 265 | 270 | 80.772 | 82.296 | 1.524 | 20 |  | 1419659 | Rock | 1.65 | 0.489 | 17.1 | 16.3 | 11.5 | 35 | 1.3 | 2.8 | 5.9 | 643 | 2.47 | 11.8 | 2937.1 | 9.4 | 125 | 0.1 | 2.2 | 0.2 | 12 | 1.64 | 0.057 | 23 | 8 | 0.1 | 1266 | 0.007 | -20 | 0.38 | 0.028 | 0.26 | 0.8 | 0.53 | 4 | 0.1 | 0.18 | 2 | -0.5 | 0.6
1419661 | 16QVV017 | QVV | Heidi Bradley HB04 | Sample | 2016-09-27 | 09:13 | 270 | 275 | 82.296 | 83.82 | 1.524 | 20 |  | 1419661 | Rock | 2.68 | 1.586 | 57.5 | 32.4 | 15.5 | 22 | 2.6 | 2.6 | 5.4 | 395 | 2.01 | 8.2 | 1019.5 | 7.3 | 85 | 0.2 | 4.5 | 0.6 | 6 | 1.24 | 0.031 | 16 | 6 | 0.2 | 702 | 0.002 | -20 | 0.26 | 0.023 | 0.17 | 2.7 | 0.92 | 2.7 | -0.1 | 0.47 | -1 | 0.5 | 1.8
1419662 | 16QVV017 | QVV | Heidi Bradley HB04 | Sample | 2016-09-27 | 09:14 | 275 | 280 | 83.82 | 85.344 | 1.524 | 20 |  | 1419662 | Rock | 3.13 | 6.37 | 254.5 | 37.8 | 37.9 | 16 | 4.6 | 8.7 | 7.2 | 286 | 1.94 | 9.6 | 5718.7 | 2.8 | 78 | 0.8 | 9.7 | 1.5 | 2 | 0.58 | 0.015 | 5 | 7 | 0.06 | 374 | -0.001 | -20 | 0.16 | 0.003 | 0.12 | 4.6 | 0.7 | 2.2 | 0.1 | 0.78 | -1 | 1.3 | 3
1419663 | 16QVV017 | QVV | Heidi Bradley HB04 | Sample | 2016-09-27 | 09:14 | 280 | 285 | 85.344 | 86.868 | 1.524 | 20 |  | 1419663 | Rock | 2.71 | 3.233 | 90.6 | 109.1 | 14.8 | 28 | 2.9 | 5.8 | 6.1 | 609 | 1.92 | 14.5 | 3101.6 | 5.8 | 125 | 0.4 | 19.2 | 0.6 | 7 | 1.72 | 0.044 | 10 | 7 | 0.25 | 731 | -0.001 | -20 | 0.26 | 0.004 | 0.24 | 1.4 | 1.49 | 4.9 | 0.1 | 0.51 | -1 | -0.5 | 1
1419664 | 16QVV017 | QVV | Heidi Bradley HB04 | Sample | 2016-09-27 | 09:14 | 285 | 290 | 86.868 | 88.392 | 1.524 | 20 |  | 1419664 | Rock | 2 | 8.019 | 202.4 | 24.3 | 34.4 | 16 | 6 | 8.5 | 6.7 | 366 | 2.19 | 7.9 | 9738.1 | 4.2 | 63 | 0.6 | 5.4 | 1.8 | 2 | 0.56 | 0.022 | 10 | 7 | 0.08 | 242 | -0.001 | -20 | 0.18 | 0.003 | 0.15 | 3.2 | 0.69 | 2.8 | -0.1 | 0.85 | -1 | 0.6 | 2.8
1419665 | 16QVV017 | QVV | Heidi Bradley HB04 | Sample | 2016-09-27 | 09:15 | 290 | 295 | 88.392 | 89.916 | 1.524 | 20 |  | 1419665 | Rock | 2.79 | 5.216 | 110 | 23.4 | 11.9 | 19 | 4.3 | 5.8 | 5.6 | 523 | 2.25 | 5.4 | 9147.5 | 6.7 | 89 | 0.4 | 4.6 | 0.6 | 3 | 1.18 | 0.038 | 12 | 6 | 0.14 | 246 | -0.001 | -20 | 0.22 | 0.003 | 0.17 | 1.4 | 0.97 | 4 | -0.1 | 0.89 | -1 | 0.7 | 1.5
1419666 | 16QVV017 | QVV | Heidi Bradley HB04 | Sample | 2016-09-27 | 09:15 | 295 | 300 | 89.916 | 91.44 | 1.524 | 20 |  | 1419666 | Rock | 1.99 | 6.362 | 279.4 | 49.7 | 25.6 | 22 | 6.3 | 6 | 5.8 | 488 | 2.35 | 7.6 | 8261.2 | 5.6 | 79 | 0.9 | 11.4 | 1.2 | -2 | 0.93 | 0.038 | 9 | 6 | 0.25 | 165 | -0.001 | -20 | 0.18 | 0.003 | 0.14 | 2.6 | 1.03 | 3.1 | -0.1 | 1.37 | -1 | 1.9 | 2.2
1419667 | 16QVV017 | QVV | Heidi Bradley HB04 | Sample | 2016-09-27 | 09:17 | 300 | 305 | 91.44 | 92.964 | 1.524 | 20 |  | 1419667 | Rock | 1.72 | 5.791 | 74.1 | 26 | 10.6 | 17 | 3.8 | 7.2 | 5.3 | 391 | 2.06 | 6.2 | 4256.6 | 8.2 | 68 | 0.4 | 5.2 | 0.6 | -2 | 0.69 | 0.031 | 13 | 8 | 0.15 | 197 | -0.001 | 20 | 0.2 | 0.003 | 0.15 | 2.6 | 0.62 | 2.3 | -0.1 | 1.01 | -1 | 0.7 | 1.4
1419668 | 16QVV017 | QVV | Heidi Bradley HB04 | Sample | 2016-09-27 | 09:17 | 305 | 310 | 92.964 | 94.488 | 1.524 | 20 |  | 1419668 | Rock | 2.4 | 5.675 | 106.3 | 16.4 | 12 | 16 | 2.7 | 4.6 | 4.5 | 469 | 2.04 | 11 | 4002.7 | 8 | 105 | 0.4 | 3.1 | 0.5 | 2 | 0.58 | 0.037 | 10 | 6 | 0.1 | 300 | -0.001 | -20 | 0.2 | 0.003 | 0.15 | 1.6 | 0.67 | 2.4 | -0.1 | 0.76 | -1 | 0.9 | 1
1419669 | 16QVV017 | QVV | Heidi Bradley HB04 | Sample | 2016-09-27 | 09:18 | 310 | 315 | 94.488 | 96.012 | 1.524 | 20 |  | 1419669 | Rock | 2.34 | 3.536 | 132.8 | 7.5 | 13 | 12 | 2 | 4.5 | 3.6 | 457 | 1.8 | 6.9 | 3126.2 | 13.9 | 78 | 0.3 | 1.2 | 0.7 | 3 | 0.89 | 0.025 | 14 | 7 | 0.25 | 244 | -0.001 | -20 | 0.22 | -0.001 | 0.17 | 2 | 0.53 | 1.9 | -0.1 | 0.77 | -1 | 1.1 | 1
1419671 | 16QVV017 | QVV | Heidi Bradley HB04 | Sample | 2016-09-27 | 09:18 | 315 | 320 | 96.012 | 97.536 | 1.524 | 20 |  | 1419671 | Rock | 2.33 | 0.758 | 28.6 | 4.9 | 4.8 | 17 | 0.6 | 3 | 3.3 | 791 | 1.89 | 4.2 | 1093.8 | 13.6 | 128 | 0.2 | 0.7 | -0.1 | 7 | 1.61 | 0.033 | 15 | 6 | 0.48 | 984 | -0.001 | -20 | 0.24 | 0.002 | 0.2 | 1.3 | 0.71 | 2.9 | -0.1 | 0.32 | -1 | -0.5 | -0.2
1419672 | 16QVV017 | QVV | Heidi Bradley HB04 | Sample | 2016-09-27 | 09:19 | 320 | 325 | 97.536 | 99.06 | 1.524 | 20 |  | 1419672 | Rock | 2.16 | 1.185 | 10.6 | 4.5 | 5.1 | 13 | 0.3 | 3 | 4.5 | 671 | 2.08 | 3.9 | 573.1 | 14.4 | 107 | 0.1 | 0.4 | 0.1 | 7 | 1.46 | 0.029 | 13 | 7 | 0.46 | 154 | -0.001 | -20 | 0.26 | 0.002 | 0.23 | 1.3 | 0.55 | 1.9 | -0.1 | 0.69 | -1 | -0.5 | 0.2
1419673 | 16QVV017 | QVV | Heidi Bradley HB04 | Sample | 2016-09-27 | 09:21 | 325 | 330 | 99.06 | 100.584 | 1.524 | 20 |  | 1419673 | Rock | 1.96 | 0.64 | 11.7 | 4 | 5.8 | 11 | 0.3 | 2.5 | 5.2 | 591 | 1.93 | 3.6 | 844.2 | 15.8 | 89 | 0.1 | 0.4 | 0.1 | 8 | 1.14 | 0.035 | 14 | 7 | 0.38 | 489 | -0.001 | -20 | 0.22 | 0.004 | 0.18 | 1.8 | 0.47 | 2 | -0.1 | 0.6 | -1 | -0.5 | 0.2
1419674 | 16QVV017 | QVV | Heidi Bradley HB04 | Sample | 2016-09-27 | 09:21 | 330 | 335 | 100.584 | 102.108 | 1.524 | 20 |  | 1419674 | Rock | 3.11 | 3.011 | 41.1 | 7 | 10.3 | 11 | 2.8 | 4 | 3.2 | 515 | 1.82 | 8.1 | 18116.8 | 14.6 | 93 | 0.2 | 1.1 | 0.4 | 6 | 1.05 | 0.03 | 10 | 7 | 0.35 | 272 | -0.001 | -20 | 0.25 | 0.002 | 0.19 | 2.3 | 0.84 | 1.7 | -0.1 | 0.66 | -1 | 0.6 | 0.7
1419675 | 16QVV017 | QVV | Heidi Bradley HB04 | Sample | 2016-09-27 | 09:23 | 335 | 340 | 102.108 | 103.632 | 1.524 | 20 |  | 1419675 | Rock | 2.14 | 4.728 | 25.5 | 18.5 | 12.6 | 13 | 1.5 | 5.6 | 6.6 | 540 | 2.29 | 3.9 | 3217.7 | 13.9 | 89 | 0.1 | 2.8 | 0.5 | 3 | 1.27 | 0.036 | 9 | 7 | 0.42 | 50 | -0.001 | -20 | 0.24 | 0.002 | 0.21 | 3.5 | 0.82 | 2.1 | -0.1 | 1.5 | -1 | 1 | 0.5
1419676 | 16QVV017 | QVV | Heidi Bradley HB04 | Sample | 2016-09-26 | 18:26 | 340 | 345 | 103.632 | 105.156 | 1.524 | 20 |  | 1419676 | Rock | 2.28 | 1.137 | 13.7 | 3.9 | 5 | 15 | 0.3 | 2.1 | 3.1 | 604 | 1.75 | 4.3 | 848.4 | 20.5 | 124 | 0.1 | 0.4 | 0.1 | 6 | 1.53 | 0.024 | 14 | 6 | 0.43 | 770 | -0.001 | -20 | 0.23 | 0.003 | 0.19 | 1.8 | 0.57 | 2 | -0.1 | 0.39 | -1 | 0.5 | -0.2
1419677 | 16QVV017 | QVV | Heidi Bradley HB04 | Sample | 2016-09-26 | 18:26 | 345 | 350 | 105.156 | 106.68 | 1.524 | 20 |  | 1419677 | Rock | 1.3 | 0.339 | 6.8 | 4.7 | 5.3 | 17 | 0.2 | 5.2 | 2.2 | 843 | 1.64 | 4.3 | 273.3 | 18 | 153 | 0.2 | 0.7 | -0.1 | 9 | 1.98 | 0.015 | 19 | 11 | 0.53 | 1454 | -0.001 | -20 | 0.2 | 0.025 | 0.15 | 0.7 | 0.46 | 3.2 | -0.1 | 0.13 | -1 | -0.5 | -0.2
1419678 | 16QVV017 | QVV | Heidi Bradley HB04 | Sample | 2016-09-26 | 18:27 | 350 | 355 | 106.68 | 108.204 | 1.524 | 10 |  | 1419678 | Rock | 0.94 | 0.211 | 6 | 5.2 | 7.6 | 11 | 0.1 | 2.5 | 1.7 | 497 | 1.54 | 14 | 115.4 | 16.1 | 116 | 0.1 | 0.6 | -0.1 | 8 | 1.02 | 0.01 | 13 | 9 | 0.32 | 1145 | -0.001 | -20 | 0.21 | 0.012 | 0.16 | 0.7 | 0.95 | 1.8 | 0.1 | 0.25 | -1 | -0.5 | -0.2
1419679 | 16QVV017 | QVV | Heidi Bradley HB04 | Sample | 2016-09-26 | 18:28 | 355 | 360 | 108.204 | 109.728 | 1.524 | 8 |  | 1419679 | Rock | 1.71 | 0.145 | 5.6 | 5.1 | 5.2 | 10 | -0.1 | 3.1 | 2 | 446 | 1.39 | 12.8 | 103.5 | 17.1 | 123 | 0.1 | 0.5 | -0.1 | 7 | 1.02 | 0.009 | 13 | 9 | 0.31 | 997 | -0.001 | -20 | 0.24 | 0.019 | 0.17 | 0.5 | 0.44 | 1.5 | -0.1 | 0.27 | -1 | -0.5 | -0.2
1419681 | 16QVV017 | QVV | Heidi Bradley HB04 | Sample | 2016-09-26 | 18:23 | 360 | 365 | 109.728 | 111.252 | 1.524 | 8 |  | 1419681 | Rock | 1.29 | 0.125 | 6.6 | 4.1 | 6.6 | 12 | 0.1 | 2.9 | 2 | 520 | 1.61 | 22.6 | 186 | 15.6 | 113 | 0.1 | 0.9 | -0.1 | 7 | 1.19 | 0.009 | 10 | 9 | 0.37 | 893 | -0.001 | -20 | 0.17 | 0.025 | 0.12 | 0.6 | 0.37 | 1.8 | -0.1 | 0.28 | -1 | -0.5 | -0.2
1419682 | 16QVV017 | QVV | Heidi Bradley HB04 | Sample | 2016-09-26 | 18:43 | 365 | 370 | 111.252 | 112.776 | 1.524 | 7 |  | 1419682 | Rock | 1.31 | 0.255 | 11.4 | 6 | 5.4 | 13 | 0.1 | 3.5 | 1.8 | 378 | 1.59 | 7.6 | 211.8 | 18.8 | 75 | -0.1 | 1 | -0.1 | 7 | 0.91 | 0.006 | 23 | 11 | 0.26 | 625 | -0.001 | -20 | 0.2 | 0.008 | 0.16 | 0.6 | 0.43 | 1.3 | -0.1 | 0.13 | -1 | -0.5 | -0.2
1419683 | 16QVV017 | QVV | Heidi Bradley HB04 | Sample | 2016-09-27 | 11:49 | 370 | 375 | 112.776 | 114.3 | 1.524 | 20 |  | 1419683 | Rock | 1.92 | 0.334 | 13.9 | 6.6 | 7.2 | 14 | 0.2 | 3.6 | 2.4 | 466 | 1.68 | 14.7 | 153 | 19.4 | 113 | 0.1 | 1.3 | 0.1 | 7 | 1.03 | 0.01 | 15 | 12 | 0.3 | 1068 | -0.001 | -20 | 0.23 | 0.008 | 0.15 | 2.4 | 0.46 | 1.7 | -0.1 | 0.2 | -1 | -0.5 | -0.2
1419684 | 16QVV018 | QVV | Heidi Bradley HB04 | Sample | 2016-09-28 | 14:44 | 0 | 5 | 0 | 1.524 | 1.524 | 20 |  | 1419684 | Rock | 2.49 | 0.006 | 1.7 | 7 | 6.3 | 46 | -0.1 | 2.9 | 3 | 496 | 2.6 | 3.6 | 1.2 | 12.3 | 16 | 0.1 | 0.3 | 0.5 | 10 | 0.19 | 0.054 | 41 | 6 | 0.24 | 268 | 0.052 | -20 | 0.84 | 0.023 | 0.51 | 0.6 | 0.07 | 7.4 | 0.2 | -0.05 | 4 | -0.5 | -0.2
1419685 | 16QVV018 | QVV | Heidi Bradley HB04 | Sample | 2016-09-28 | 14:44 | 5 | 10 | 1.524 | 3.048 | 1.524 | 20 |  | 1419685 | Rock | 2.88 | 0.015 | 2.6 | 19.4 | 6.9 | 34 | -0.1 | 3 | 3.9 | 395 | 2.29 | 4 | 13.2 | 15.2 | 35 | -0.1 | 0.5 | 0.4 | 8 | 0.14 | 0.038 | 36 | 10 | 0.19 | 983 | 0.043 | -20 | 0.64 | 0.042 | 0.36 | 0.5 | 0.11 | 4 | 0.1 | -0.05 | 4 | -0.5 | 0.2
1419686 | 16QVV018 | QVV | Heidi Bradley HB04 | Sample | 2016-09-28 | 15:10 | 10 | 15 | 3.048 | 4.572 | 1.524 | 20 |  | 1419686 | Rock | 3.17 | 0.008 | 2.7 | 21.1 | 12.7 | 33 | -0.1 | 2.5 | 4.5 | 629 | 2.76 | 53.8 | 5.7 | 5.1 | 36 | 0.1 | 0.7 | 0.8 | 6 | 0.18 | 0.04 | 12 | 5 | 0.08 | 719 | 0.002 | -20 | 0.5 | 0.006 | 0.23 | 0.5 | 0.24 | 7.6 | 0.1 | -0.05 | 2 | -0.5 | 0.2
1419687 | 16QVV018 | QVV | Heidi Bradley HB04 | Sample | 2016-09-28 | 15:11 | 15 | 20 | 4.572 | 6.096 | 1.524 | 22 |  | 1419687 | Rock | 3.48 | 0.007 | 1.2 | 8.9 | 10.3 | 49 | -0.1 | 2.1 | 4 | 508 | 2.88 | 16.2 | 6.2 | 10.4 | 100 | 0.1 | 0.6 | 0.9 | 6 | 1.18 | 0.047 | 19 | 4 | 0.08 | 580 | 0.006 | -20 | 0.54 | 0.025 | 0.29 | 0.4 | 0.34 | 7.9 | 0.1 | -0.05 | 3 | -0.5 | 0.2
1419688 | 16QVV018 | QVV | Heidi Bradley HB04 | Sample | 2016-09-28 | 15:11 | 20 | 25 | 6.096 | 7.62 | 1.524 | 18 |  | 1419688 | Rock | 1.16 | 0.011 | 1.7 | 26 | 9.7 | 36 | -0.1 | 1.7 | 3.8 | 548 | 2.45 | 7 | 7.8 | 12.7 | 33 | -0.1 | 0.8 | 0.5 | 4 | 0.45 | 0.039 | 26 | 4 | 0.11 | 468 | 0.011 | -20 | 0.57 | 0.029 | 0.31 | 0.7 | 0.1 | 6 | 0.1 | -0.05 | 3 | -0.5 | -0.2
1419689 | 16QVV018 | QVV | Heidi Bradley HB04 | Sample | 2016-09-28 | 15:36 | 25 | 30 | 7.62 | 9.144 | 1.524 | 20 |  | 1419689 | Rock | 2.22 | 0.008 | 1.3 | 15.1 | 5.7 | 37 | -0.1 | 1.8 | 4.3 | 496 | 2.5 | 4.1 | 14.2 | 15.6 | 28 | -0.1 | 0.5 | 0.5 | 7 | 0.18 | 0.048 | 41 | 4 | 0.32 | 553 | 0.078 | -20 | 0.9 | 0.046 | 0.63 | 0.5 | 0.1 | 5.1 | 0.3 | -0.05 | 5 | -0.5 | -0.2
1419691 | 16QVV018 | QVV | Heidi Bradley HB04 | Sample | 2016-09-28 | 15:47 | 30 | 35 | 9.144 | 10.668 | 1.524 | 20 |  | 1419691 | Rock | 1.82 | 0.0025 | 1.7 | 18.6 | 7.2 | 47 | -0.1 | 3.1 | 4.9 | 403 | 2.7 | 11.7 | -0.5 | 13.7 | 33 | 0.1 | 0.4 | 0.9 | 14 | 0.25 | 0.088 | 42 | 7 | 0.3 | 862 | 0.06 | -20 | 0.92 | 0.027 | 0.6 | 0.4 | 0.1 | 6.2 | 0.3 | -0.05 | 5 | -0.5 | 0.4
1419692 | 16QVV018 | QVV | Heidi Bradley HB04 | Sample | 2016-09-28 | 15:48 | 35 | 40 | 10.668 | 12.192 | 1.524 | 20 |  | 1419692 | Rock | 1.57 | 0.009 | 1.6 | 14.9 | 5.6 | 42 | -0.1 | 4.6 | 6.6 | 547 | 2.98 | 18.5 | 6 | 12 | 34 | 0.1 | 0.7 | 0.4 | 32 | 0.26 | 0.09 | 32 | 9 | 0.35 | 880 | 0.074 | -20 | 1.01 | 0.031 | 0.67 | 0.4 | 0.16 | 7.8 | 0.3 | -0.05 | 4 | -0.5 | 0.2
1419693 | 16QVV018 | QVV | Heidi Bradley HB04 | Sample | 2016-09-28 | 15:49 | 40 | 45 | 12.192 | 13.716 | 1.524 | 20 |  | 1419693 | Rock | 1.56 | 0.012 | 2.6 | 35.2 | 8.5 | 52 | -0.1 | 2 | 5.6 | 873 | 3.53 | 27.5 | 11.2 | 12.5 | 37 | 0.2 | 0.8 | 0.6 | 24 | 0.2 | 0.065 | 40 | 5 | 0.16 | 982 | 0.04 | -20 | 0.72 | 0.046 | 0.41 | 0.4 | 0.51 | 9.9 | 0.2 | -0.05 | 4 | -0.5 | 0.3
1419694 | 16QVV018 | QVV | Heidi Bradley HB04 | Sample | 2016-09-28 | 15:55 | 45 | 50 | 13.716 | 15.24 | 1.524 | 20 |  | 1419694 | Rock | 2.41 | 0.0025 | 1.4 | 17.7 | 10.3 | 30 | -0.1 | 1.5 | 1.3 | 191 | 1.2 | 8.5 | 2.4 | 17.6 | 10 | 0.1 | 0.9 | 0.4 | -2 | 0.04 | 0.005 | 24 | 5 | 0.02 | 164 | 0.003 | -20 | 0.22 | 0.04 | 0.12 | 1.2 | 0.15 | 2 | -0.1 | -0.05 | 1 | -0.5 | -0.2
1419695 | 16QVV018 | QVV | Heidi Bradley HB04 | Sample | 2016-09-28 | 15:56 | 50 | 55 | 15.24 | 16.764 | 1.524 | 20 |  | 1419695 | Rock | 1.64 | 0.005 | 1.7 | 10.2 | 7.1 | 31 | -0.1 | 1.9 | 0.8 | 307 | 1.12 | 10.4 | -0.5 | 20.7 | 8 | 0.1 | 0.7 | 0.2 | 2 | 0.03 | 0.003 | 26 | 6 | 0.03 | 153 | 0.003 | -20 | 0.24 | 0.048 | 0.15 | 1.1 | 0.12 | 1.4 | -0.1 | -0.05 | 2 | -0.5 | -0.2
1419696 | 16QVV018 | QVV | Heidi Bradley HB04 | Sample | 2016-09-28 | 15:56 | 55 | 60 | 16.764 | 18.288 | 1.524 | 18 |  | 1419696 | Rock | 2.08 | 0.0025 | 1.3 | 11.9 | 6.1 | 26 | -0.1 | 1.4 | 0.8 | 142 | 0.97 | 4.5 | -0.5 | 19.5 | 10 | -0.1 | 0.7 | 0.1 | -2 | 0.03 | 0.003 | 25 | 6 | 0.06 | 201 | 0.01 | -20 | 0.26 | 0.049 | 0.18 | 1.9 | 0.14 | 1.2 | -0.1 | -0.05 | 2 | -0.5 | -0.2
1419697 | 16QVV018 | QVV | Heidi Bradley HB04 | Sample | 2016-09-28 | 15:57 | 60 | 65 | 18.288 | 19.812 | 1.524 | 18 |  | 1419697 | Rock | 1.51 | 0.0025 | 1.6 | 11.6 | 11.2 | 27 | -0.1 | 1.4 | 1.1 | 146 | 1.03 | 18.7 | 1.7 | 21.3 | 9 | -0.1 | 1.2 | 0.3 | 2 | 0.04 | 0.005 | 30 | 6 | 0.06 | 96 | 0.005 | -20 | 0.27 | 0.038 | 0.17 | 1.3 | 0.07 | 1.3 | -0.1 | -0.05 | 2 | -0.5 | -0.2
1419698 | 16QVV018 | QVV | Heidi Bradley HB04 | Sample | 2016-09-28 | 15:57 | 65 | 70 | 19.812 | 21.336 | 1.524 | 20 |  | 1419698 | Rock | 1.87 | 0.0025 | 2.1 | 10.4 | 19.6 | 41 | 0.1 | 1.8 | 2.8 | 459 | 2.12 | 20.2 | 1 | 18 | 15 | 0.1 | 1 | 0.3 | 3 | 0.12 | 0.028 | 43 | 10 | 0.25 | 212 | 0.049 | -20 | 0.73 | 0.037 | 0.48 | 0.7 | 0.09 | 2.7 | 0.2 | -0.05 | 5 | -0.5 | -0.2
1419699 | 16QVV018 | QVV | Heidi Bradley HB04 | Sample | 2016-09-28 | 16:02 | 70 | 75 | 21.336 | 22.86 | 1.524 | 20 |  | 1419699 | Rock | 1.87 | 0.0025 | 1.8 | 15.1 | 6.1 | 49 | -0.1 | 1.2 | 2.9 | 454 | 2.2 | 6.7 | -0.5 | 18.1 | 14 | -0.1 | 0.4 | 0.3 | 4 | 0.13 | 0.036 | 46 | 4 | 0.24 | 204 | 0.072 | -20 | 0.75 | 0.034 | 0.52 | 0.6 | 0.07 | 2.8 | 0.3 | -0.05 | 5 | -0.5 | -0.2
1419701 | 16QVV018 | QVV | Heidi Bradley HB04 | Sample | 2016-09-28 | 16:03 | 75 | 80 | 22.86 | 24.384 | 1.524 | 20 |  | 1419701 | Rock | 1.65 | 0.0025 | 2.2 | 33.9 | 6.5 | 54 | -0.1 | 1.5 | 3.4 | 605 | 2.59 | 8.9 | -0.5 | 16.8 | 24 | 0.1 | 1 | 0.5 | 4 | 0.15 | 0.046 | 48 | 6 | 0.18 | 419 | 0.05 | -20 | 0.67 | 0.044 | 0.45 | 0.6 | 0.23 | 4.8 | 0.2 | -0.05 | 5 | -0.5 | -0.2
1419702 | 16QVV018 | QVV | Heidi Bradley HB04 | Sample | 2016-09-28 | 16:10 | 80 | 85 | 24.384 | 25.908 | 1.524 | 20 |  | 1419702 | Rock | 1.97 | 0.0025 | 2.2 | 11.2 | 7.2 | 35 | -0.1 | 1.4 | 3 | 451 | 2.1 | 4.4 | -0.5 | 13.8 | 64 | -0.1 | 0.9 | 0.1 | 9 | 0.76 | 0.029 | 34 | 7 | 0.06 | 1640 | 0.016 | -20 | 0.34 | 0.049 | 0.21 | 0.8 | 0.1 | 4.7 | -0.1 | -0.05 | 2 | -0.5 | -0.2
1419703 | 16QVV018 | QVV | Heidi Bradley HB04 | Sample | 2016-09-28 | 16:11 | 85 | 90 | 25.908 | 27.432 | 1.524 | 20 |  | 1419703 | Rock | 1.9 | 0.0025 | 2.1 | 14.6 | 8 | 36 | -0.1 | 2 | 3 | 542 | 2.04 | 6.7 | -0.5 | 15.8 | 56 | 0.1 | 2.3 | 0.1 | 5 | 1.5 | 0.018 | 36 | 7 | 0.05 | 552 | 0.003 | -20 | 0.32 | 0.041 | 0.18 | 0.6 | 0.34 | 3.8 | -0.1 | -0.05 | 2 | -0.5 | -0.2
1419704 | 16QVV018 | QVV | Heidi Bradley HB04 | Sample | 2016-09-28 | 16:11 | 90 | 95 | 27.432 | 28.956 | 1.524 | 20 |  | 1419704 | Rock | 1.46 | 0.0025 | 1.5 | 17.1 | 6.4 | 46 | -0.1 | 1.7 | 3.2 | 486 | 2.15 | 5.3 | -0.5 | 16.5 | 38 | 0.2 | 1.3 | 0.1 | 7 | 0.79 | 0.032 | 42 | 7 | 0.19 | 208 | 0.04 | -20 | 0.56 | 0.04 | 0.38 | 1 | 0.11 | 4.1 | 0.2 | -0.05 | 4 | -0.5 | -0.2
1419705 | 16QVV018 | QVV | Heidi Bradley HB04 | Sample | 2016-09-28 | 16:11 | 95 | 100 | 28.956 | 30.48 | 1.524 | 20 |  | 1419705 | Rock | 2.02 | 0.0025 | 1.6 | 12.3 | 5 | 37 | -0.1 | 1.9 | 3.7 | 447 | 2 | 21.5 | 0.5 | 15.5 | 24 | -0.1 | 0.8 | 0.3 | 9 | 0.36 | 0.039 | 40 | 8 | 0.25 | 175 | 0.041 | -20 | 0.6 | 0.047 | 0.37 | 0.7 | 0.1 | 3.3 | 0.2 | -0.05 | 4 | -0.5 | -0.2
1419706 | 16QVV018 | QVV | Heidi Bradley HB04 | Sample | 2016-09-28 | 16:12 | 100 | 105 | 30.48 | 32.004 | 1.524 | 20 |  | 1419706 | Rock | 1.56 | 0.0025 | 1.7 | 12.1 | 5.6 | 50 | -0.1 | 2.2 | 3.5 | 480 | 2.27 | 6.9 | 5.4 | 18.1 | 25 | -0.1 | 0.3 | 0.3 | 9 | 0.23 | 0.046 | 46 | 8 | 0.3 | 221 | 0.099 | -20 | 0.88 | 0.045 | 0.64 | 0.8 | 0.03 | 3.4 | 0.4 | -0.05 | 6 | -0.5 | -0.2
1419707 | 16QVV018 | QVV | Heidi Bradley HB04 | Sample | 2016-09-28 | 16:12 | 105 | 110 | 32.004 | 33.528 | 1.524 | 20 |  | 1419707 | Rock | 1.41 | 0.0025 | 2 | 6.4 | 4.9 | 40 | -0.1 | 2.3 | 2.5 | 340 | 1.61 | 5.1 | -0.5 | 19 | 32 | -0.1 | 0.4 | 0.2 | 7 | 0.27 | 0.024 | 44 | 9 | 0.2 | 271 | 0.056 | -20 | 0.57 | 0.052 | 0.36 | 1.1 | 0.04 | 2.5 | 0.2 | -0.05 | 4 | -0.5 | -0.2
1419708 | 16QVV018 | QVV | Heidi Bradley HB04 | Sample | 2016-09-28 | 16:13 | 110 | 115 | 33.528 | 35.052 | 1.524 | 20 |  | 1419708 | Rock | 2.13 | 0.0025 | 1.6 | 9.4 | 5.8 | 45 | -0.1 | 1.9 | 3.5 | 493 | 1.98 | 6.5 | -0.5 | 15.5 | 46 | -0.1 | 0.6 | 0.1 | 9 | 0.65 | 0.039 | 41 | 7 | 0.26 | 390 | 0.058 | -20 | 0.63 | 0.046 | 0.45 | 0.7 | 0.08 | 3.3 | 0.3 | -0.05 | 5 | -0.5 | -0.2
1419709 | 16QVV018 | QVV | Heidi Bradley HB04 | Sample | 2016-09-28 | 16:18 | 115 | 120 | 35.052 | 36.576 | 1.524 | 20 |  | 1419709 | Rock | 1.83 | 0.007 | 3.6 | 13 | 16.5 | 31 | -0.1 | 3.9 | 3.6 | 927 | 2.36 | 41.2 | 1.1 | 7.3 | 105 | 0.2 | 1.4 | 0.4 | 8 | 3.76 | 0.018 | 14 | 9 | 0.07 | 1920 | -0.001 | -20 | 0.29 | 0.005 | 0.15 | 0.8 | 0.23 | 4.3 | -0.1 | -0.05 | -1 | -0.5 | -0.2
1419711 | 16QVV018 | QVV | Heidi Bradley HB04 | Sample | 2016-09-28 | 16:24 | 120 | 125 | 36.576 | 38.1 | 1.524 | 20 |  | 1419711 | Rock | 1.5 | 0.911 | 3.3 | 8.8 | 9 | 24 | 0.3 | 1.7 | 2.4 | 497 | 1.9 | 11.5 | 1336.5 | 10.9 | 51 | -0.1 | 0.8 | 0.3 | 7 | 1.75 | 0.017 | 22 | 6 | 0.04 | 723 | -0.001 | -20 | 0.28 | 0.015 | 0.17 | 0.5 | 0.25 | 3.6 | -0.1 | -0.05 | 1 | -0.5 | -0.2
1419712 | 16QVV018 | QVV | Heidi Bradley HB04 | Sample | 2016-09-28 | 16:24 | 125 | 130 | 38.1 | 39.624 | 1.524 | 20 |  | 1419712 | Rock | 1.5 | 0.929 | 2.4 | 21.6 | 5.3 | 25 | 0.6 | 1.3 | 2.8 | 300 | 1.97 | 8.6 | 2115.4 | 10.5 | 44 | -0.1 | 1.3 | 0.3 | 5 | 0.47 | 0.023 | 22 | 6 | 0.04 | 591 | 0.003 | -20 | 0.32 | 0.027 | 0.2 | 0.3 | 0.17 | 3.6 | -0.1 | -0.05 | 1 | -0.5 | -0.2
1419713 | 16QVV018 | QVV | Heidi Bradley HB04 | Sample | 2016-09-28 | 16:24 | 130 | 135 | 39.624 | 41.148 | 1.524 | 20 |  | 1419713 | Rock | 0.68 | 1.142 | 2.7 | 17.9 | 5.2 | 30 | 0.4 | 1.7 | 3.2 | 309 | 2.12 | 3.4 | 868.1 | 16 | 35 | -0.1 | 0.8 | 0.5 | 8 | 0.26 | 0.034 | 36 | 8 | 0.09 | 505 | 0.019 | -20 | 0.4 | 0.042 | 0.26 | 1 | 0.18 | 3.8 | -0.1 | -0.05 | 3 | -0.5 | 0.3
1419714 | 16QVV018 | QVV | Heidi Bradley HB04 | Sample | 2016-09-28 | 16:25 | 135 | 140 | 41.148 | 42.672 | 1.524 | 20 |  | 1419714 | Rock | 1.65 | 0.028 | 2.7 | 17.1 | 4.7 | 36 | -0.1 | 1.9 | 3.1 | 432 | 2.27 | 3.6 | 3.3 | 17.1 | 24 | -0.1 | 0.6 | 0.6 | 7 | 0.16 | 0.04 | 38 | 7 | 0.14 | 332 | 0.037 | -20 | 0.54 | 0.036 | 0.33 | 0.9 | 0.15 | 3.4 | 0.2 | -0.05 | 3 | -0.5 | -0.2
1419715 | 16QVV018 | QVV | Heidi Bradley HB04 | Sample | 2016-09-28 | 16:25 | 140 | 145 | 42.672 | 44.196 | 1.524 | 20 |  | 1419715 | Rock | 1.88 | 0.0025 | 3.1 | 10.5 | 7.5 | 37 | -0.1 | 3.5 | 3.9 | 372 | 2.08 | 4.1 | 3.1 | 17.9 | 32 | -0.1 | 0.5 | 0.3 | 11 | 0.42 | 0.037 | 42 | 15 | 0.27 | 220 | 0.057 | -20 | 0.67 | 0.041 | 0.41 | 1.2 | 0.08 | 3.1 | 0.3 | -0.05 | 4 | -0.5 | -0.2
1419716 | 16QVV018 | QVV | Heidi Bradley HB04 | Sample | 2016-09-28 | 16:25 | 145 | 150 | 44.196 | 45.72 | 1.524 | 20 |  | 1419716 | Rock | 1.97 | 0.0025 | 2.3 | 13.9 | 6.2 | 32 | -0.1 | 1.3 | 2.3 | 288 | 1.95 | 5.6 | 0.9 | 14.5 | 47 | -0.1 | 1.8 | 0.4 | 3 | 0.74 | 0.019 | 28 | 7 | 0.05 | 255 | 0.003 | -20 | 0.29 | 0.034 | 0.15 | 0.8 | 0.16 | 3.6 | -0.1 | -0.05 | 2 | -0.5 | -0.2
1419717 | 16QVV018 | QVV | Heidi Bradley HB04 | Sample | 2016-09-28 | 16:30 | 150 | 155 | 45.72 | 47.244 | 1.524 | 50 |  | 1419717 | Rock | 1.34 | 0.0025 | 2.4 | 6.9 | 10.9 | 26 | -0.1 | 1.6 | 2.1 | 347 | 1.75 | 6.2 | 4.3 | 11.1 | 32 | -0.1 | 0.7 | 0.4 | -2 | 0.34 | 0.007 | 19 | 6 | 0.03 | 207 | -0.001 | -20 | 0.26 | 0.03 | 0.12 | 0.6 | 0.18 | 2.4 | -0.1 | -0.05 | -1 | -0.5 | -0.2
1419718 | 16QVV018 | QVV | Heidi Bradley HB04 | Sample | 2016-09-28 | 16:30 | 155 | 160 | 47.244 | 48.768 | 1.524 | 20 |  | 1419718 | Rock | 2.06 | 0.009 | 2.3 | 15.8 | 20.7 | 22 | 0.1 | 0.6 | 2.3 | 442 | 1.85 | 11.3 | 6 | 7.4 | 49 | -0.1 | 1.9 | 0.6 | 2 | 2.08 | 0.007 | 11 | 4 | 0.05 | 250 | -0.001 | -20 | 0.28 | 0.002 | 0.17 | 0.3 | 0.18 | 3.3 | -0.1 | -0.05 | -1 | -0.5 | -0.2
1419719 | 16QVV018 | QVV | Heidi Bradley HB04 | Sample | 2016-09-28 | 16:31 | 160 | 165 | 48.768 | 50.292 | 1.524 | 20 |  | 1419719 | Rock | 1.54 | 0.012 | 1.9 | 18.1 | 12.9 | 26 | 0.1 | 1.5 | 3.7 | 532 | 2.37 | 7.9 | 18.1 | 11 | 350 | 0.1 | 1.2 | 0.7 | 8 | 2.47 | 0.031 | 18 | 6 | 0.04 | 2990 | -0.001 | -20 | 0.23 | 0.031 | 0.13 | 0.6 | 0.24 | 3.7 | -0.1 | 0.1 | -1 | -0.5 | 0.3
1419721 | 16QVV018 | QVV | Heidi Bradley HB04 | Sample | 2016-09-28 | 16:31 | 165 | 170 | 50.292 | 51.816 | 1.524 | 20 |  | 1419721 | Rock | 1.13 | 0.009 | 2 | 9.7 | 14.2 | 19 | -0.1 | 1.4 | 2.3 | 541 | 1.36 | 4.7 | 4.4 | 6.2 | 151 | -0.1 | 1.3 | 0.1 | 4 | 2.12 | 0.022 | 10 | 7 | 0.08 | 2729 | -0.001 | -20 | 0.17 | 0.025 | 0.08 | 1.9 | 0.19 | 2 | -0.1 | 0.13 | -1 | -0.5 | -0.2
1419722 | 16QVV018 | QVV | Heidi Bradley HB04 | Sample | 2016-09-28 | 16:32 | 170 | 175 | 51.816 | 53.34 | 1.524 | 20 |  | 1419722 | Rock | 1.8 | 0.034 | 3.6 | 25.2 | 5 | 24 | 0.3 | 1.7 | 3.5 | 519 | 2.06 | 4 | 70.7 | 15.9 | 71 | 0.1 | 1.5 | 0.5 | 5 | 1.79 | 0.033 | 34 | 11 | 0.11 | 549 | 0.004 | -20 | 0.26 | 0.042 | 0.18 | 1.6 | 0.42 | 2.7 | -0.1 | 0.09 | 1 | -0.5 | 0.3
1419723 | 16QVV018 | QVV | Heidi Bradley HB04 | Sample | 2016-09-28 | 16:36 | 175 | 180 | 53.34 | 54.864 | 1.524 | 20 |  | 1419723 | Rock | 2.33 | 0.011 | 3.4 | 8.8 | 7.5 | 23 | -0.1 | 1.1 | 2.4 | 407 | 1.77 | 2.6 | 10.6 | 17.5 | 224 | -0.1 | 0.6 | 0.3 | 4 | 1.38 | 0.025 | 36 | 7 | 0.06 | 2864 | 0.005 | -20 | 0.27 | 0.033 | 0.18 | 1.1 | 0.35 | 2.1 | -0.1 | 0.1 | 1 | -0.5 | -0.2
1419724 | 16QVV018 | QVV | Heidi Bradley HB04 | Sample | 2016-09-28 | 16:37 | 180 | 185 | 54.864 | 56.388 | 1.524 | 20 |  | 1419724 | Rock | 1.55 | 0.084 | 2.5 | 10 | 8.6 | 17 | 0.4 | 3 | 1.8 | 402 | 1.52 | 5.4 | 50.8 | 7.9 | 181 | -0.1 | 0.9 | 0.3 | 3 | 1.02 | 0.013 | 14 | 7 | 0.03 | 3562 | -0.001 | -20 | 0.2 | 0.029 | 0.12 | 1 | 0.54 | 1.9 | -0.1 | 0.14 | -1 | -0.5 | 0.4
1419725 | 16QVV018 | QVV | Heidi Bradley HB04 | Sample | 2016-09-28 | 16:37 | 185 | 190 | 56.388 | 57.912 | 1.524 | 20 |  | 1419725 | Rock | 1.63 | 0.012 | 3.1 | 13.7 | 5.9 | 18 | -0.1 | 2.1 | 2.3 | 318 | 1.65 | 4.3 | 11.1 | 10.6 | 154 | -0.1 | 0.9 | 0.3 | 5 | 0.91 | 0.02 | 20 | 10 | 0.02 | 3424 | -0.001 | -20 | 0.18 | 0.035 | 0.12 | 2.7 | 0.42 | 2.2 | -0.1 | 0.14 | -1 | -0.5 | -0.2
1419726 | 16QVV018 | QVV | Heidi Bradley HB04 | Sample | 2016-09-28 | 16:38 | 190 | 195 | 57.912 | 59.436 | 1.524 | 20 |  | 1419726 | Rock | 2.37 | 0.061 | 2.9 | 16.7 | 4.8 | 13 | 0.2 | 1.6 | 2.9 | 397 | 1.55 | 2.8 | 62.4 | 9.2 | 149 | -0.1 | 0.7 | 0.3 | 4 | 0.95 | 0.016 | 17 | 9 | 0.03 | 2400 | -0.001 | -20 | 0.16 | 0.027 | 0.09 | 3.4 | 0.32 | 2.3 | -0.1 | 0.22 | -1 | -0.5 | 0.2
1419727 | 16QVV018 | QVV | Heidi Bradley HB04 | Sample | 2016-09-28 | 16:38 | 195 | 200 | 59.436 | 60.96 | 1.524 | 20 |  | 1419727 | Rock | 1.8 | 0.079 | 4.1 | 15.9 | 7.5 | 25 | 0.2 | 1.9 | 2.1 | 176 | 1.6 | 15.8 | 43.4 | 17.1 | 35 | -0.1 | 1 | 0.9 | 3 | 0.24 | 0.019 | 43 | 10 | 0.1 | 466 | 0.015 | -20 | 0.3 | 0.043 | 0.15 | 3.3 | 0.18 | 2.8 | -0.1 | 0.2 | 2 | -0.5 | 0.3
1419728 | 16QVV018 | QVV | Heidi Bradley HB04 | Sample | 2016-09-28 | 16:38 | 200 | 205 | 60.96 | 62.484 | 1.524 | 20 |  | 1419728 | Rock | 1.85 | 0.012 | 2.3 | 16.3 | 5.5 | 24 | -0.1 | 1.2 | 2.4 | 253 | 1.7 | 2.1 | 8.9 | 16.8 | 30 | -0.1 | 0.8 | 0.7 | 4 | 0.14 | 0.022 | 36 | 7 | 0.08 | 441 | 0.013 | -20 | 0.31 | 0.041 | 0.19 | 2 | 0.26 | 2.6 | -0.1 | 0.18 | 2 | -0.5 | -0.2
1419729 | 16QVV018 | QVV | Heidi Bradley HB04 | Sample | 2016-09-28 | 16:43 | 205 | 210 | 62.484 | 64.008 | 1.524 | 20 |  | 1419729 | Rock | 2.84 | 0.046 | 3 | 25.8 | 6.1 | 21 | 0.1 | 1.9 | 2.2 | 105 | 1.98 | 4.4 | 15.4 | 13.5 | 35 | -0.1 | 0.8 | 1.3 | 5 | 0.09 | 0.021 | 17 | 10 | 0.07 | 351 | 0.009 | -20 | 0.27 | 0.042 | 0.17 | 1.7 | 0.26 | 2.4 | -0.1 | 0.16 | 2 | -0.5 | 0.3
1419731 | 16QVV018 | QVV | Heidi Bradley HB04 | Sample | 2016-09-28 | 16:44 | 210 | 215 | 64.008 | 65.532 | 1.524 | 20 |  | 1419731 | Rock | 1.97 | 0.013 | 2.7 | 12.1 | 11.6 | 29 | -0.1 | 2.2 | 3.2 | 379 | 2.04 | 11.6 | 10.9 | 13.7 | 53 | -0.1 | 0.9 | 1.2 | 5 | 0.57 | 0.022 | 23 | 8 | 0.03 | 417 | 0.002 | -20 | 0.28 | 0.038 | 0.15 | 1.2 | 0.24 | 3.2 | -0.1 | 0.22 | 1 | -0.5 | -0.2
1419732 | 16QVV018 | QVV | Heidi Bradley HB04 | Sample | 2016-09-28 | 16:44 | 215 | 220 | 65.532 | 67.056 | 1.524 | 20 |  | 1419732 | Rock | 2.77 | 0.04 | 3.4 | 17.4 | 8.4 | 24 | 0.2 | 1.5 | 3.3 | 319 | 2.13 | 6.1 | 12 | 10.2 | 48 | -0.1 | 1 | 2.7 | 3 | 0.73 | 0.017 | 17 | 7 | 0.06 | 204 | 0.001 | -20 | 0.34 | 0.022 | 0.2 | 0.9 | 0.2 | 2.1 | -0.1 | 0.24 | 1 | 0.6 | 0.5
1419733 | 16QVV018 | QVV | Heidi Bradley HB04 | Sample | 2016-09-28 | 16:45 | 220 | 225 | 67.056 | 68.58 | 1.524 | 20 |  | 1419733 | Rock | 2.61 | 0.062 | 3.7 | 13.9 | 4.6 | 23 | 0.1 | 2.2 | 2.9 | 381 | 1.97 | 6.9 | 48.5 | 13 | 52 | -0.1 | 0.6 | 0.6 | 6 | 0.75 | 0.029 | 25 | 9 | 0.11 | 711 | 0.005 | -20 | 0.28 | 0.037 | 0.17 | 2.3 | 0.15 | 2.2 | -0.1 | 0.39 | 1 | 0.5 | -0.2
1419734 | 16QVV018 | QVV | Heidi Bradley HB04 | Sample | 2016-09-28 | 16:45 | 225 | 230 | 68.58 | 70.104 | 1.524 | 20 |  | 1419734 | Rock | 2.24 | 0.156 | 4.1 | 16.4 | 5.2 | 40 | -0.1 | 7.4 | 4.9 | 680 | 2.07 | 11.1 | 97.6 | 3.5 | 127 | -0.1 | 1 | 0.1 | 13 | 2.09 | 0.03 | 9 | 15 | 0.39 | 1143 | 0.002 | -20 | 0.25 | 0.015 | 0.19 | 3.5 | 0.34 | 4.3 | -0.1 | 0.13 | 1 | -0.5 | -0.2
1419735 | 16QVV018 | QVV | Heidi Bradley HB04 | Sample | 2016-09-28 | 16:48 | 230 | 235 | 70.104 | 71.628 | 1.524 | 20 |  | 1419735 | Rock | 1.95 | 0.149 | 3.9 | 10.3 | 7.4 | 29 | 0.4 | 2.3 | 4.2 | 557 | 2.19 | 7 | 139 | 12.2 | 85 | -0.1 | 0.7 | 0.4 | 6 | 1.47 | 0.041 | 22 | 10 | 0.27 | 691 | 0.003 | -20 | 0.33 | 0.042 | 0.22 | 2.6 | 0.11 | 3.5 | -0.1 | 0.53 | 1 | -0.5 | 0.3
1419736 | 16QVV018 | QVV | Heidi Bradley HB04 | Sample | 2016-09-28 | 16:49 | 235 | 240 | 71.628 | 73.152 | 1.524 | 20 |  | 1419736 | Rock | 2.09 | 0.185 | 2.2 | 5.1 | 5.6 | 21 | 0.2 | 2 | 3 | 457 | 1.69 | 6.7 | 153.3 | 10.3 | 85 | -0.1 | 0.5 | 0.3 | 6 | 1.41 | 0.027 | 15 | 10 | 0.26 | 502 | 0.001 | -20 | 0.26 | 0.035 | 0.18 | 3 | 0.15 | 3 | -0.1 | 0.38 | 1 | -0.5 | -0.2
1419737 | 16QVV018 | QVV | Heidi Bradley HB04 | Sample | 2016-09-28 | 16:55 | 240 | 245 | 73.152 | 74.676 | 1.524 | 20 |  | 1419737 | Rock | 2.57 | 0.138 | 3.7 | 4.6 | 7.5 | 18 | 0.3 | 2.1 | 3 | 432 | 1.75 | 12.2 | 75.4 | 10.4 | 72 | -0.1 | 0.3 | 0.3 | 3 | 1.24 | 0.022 | 16 | 8 | 0.05 | 644 | -0.001 | -20 | 0.3 | 0.029 | 0.18 | 1.2 | 0.13 | 3.2 | -0.1 | 0.28 | -1 | -0.5 | 0.3
1419738 | 16QVV018 | QVV | Heidi Bradley HB04 | Sample | 2016-09-28 | 17:00 | 245 | 250 | 74.676 | 76.2 | 1.524 | 20 |  | 1419738 | Rock | 2.12 | 0.016 | 7.1 | 6 | 7.1 | 25 | -0.1 | 2.1 | 4.4 | 480 | 2.31 | 20.8 | 12.1 | 5.6 | 74 | -0.1 | 0.6 | 0.4 | 4 | 0.78 | 0.037 | 10 | 6 | 0.07 | 477 | -0.001 | -20 | 0.36 | 0.013 | 0.23 | 0.7 | 0.15 | 3.7 | -0.1 | 0.29 | 1 | -0.5 | -0.2
1419739 | 16QVV018 | QVV | Heidi Bradley HB04 | Sample | 2016-09-28 | 17:09 | 250 | 255 | 76.2 | 77.724 | 1.524 | 20 |  | 1419739 | Rock | 1.51 | 0.023 | 8.2 | 7 | 5.6 | 18 | 0.1 | 2 | 3.3 | 430 | 1.85 | 6 | 20.4 | 10 | 101 | -0.1 | 0.6 | 0.2 | 3 | 1.19 | 0.026 | 16 | 8 | 0.09 | 922 | -0.001 | -20 | 0.29 | 0.029 | 0.21 | 1.2 | 0.13 | 2.5 | -0.1 | 0.36 | 1 | -0.5 | -0.2
1419741 | 16QVV018 | QVV | Heidi Bradley HB04 | Sample | 2016-09-28 | 17:20 | 255 | 260 | 77.724 | 79.248 | 1.524 | 20 |  | 1419741 | Rock | 1.8 | 0.0025 | 2.5 | 5.8 | 4.6 | 29 | -0.1 | 3 | 4.2 | 392 | 1.84 | 3 | -0.5 | 14.4 | 113 | -0.1 | 0.7 | 0.1 | 8 | 1.23 | 0.043 | 27 | 11 | 0.18 | 612 | 0.003 | -20 | 0.29 | 0.037 | 0.2 | 1.5 | 0.14 | 3.4 | -0.1 | 0.14 | 1 | -0.5 | -0.2
1419742 | 16QVV018 | QVV | Heidi Bradley HB04 | Sample | 2016-09-28 | 17:27 | 260 | 265 | 79.248 | 80.772 | 1.524 | 20 |  | 1419742 | Rock | 2.47 | 0.006 | 7.4 | 15.7 | 5.4 | 23 | -0.1 | 2.1 | 3.6 | 315 | 2.12 | 7.7 | -0.5 | 9.6 | 115 | -0.1 | 1.6 | 0.4 | 4 | 1.08 | 0.027 | 15 | 10 | 0.17 | 534 | 0.001 | -20 | 0.25 | 0.037 | 0.17 | 3.7 | 0.2 | 4.2 | -0.1 | 0.63 | 1 | 0.7 | -0.2
1419743 | 16QVV018 | QVV | Heidi Bradley HB04 | Sample | 2016-09-28 | 17:34 | 265 | 270 | 80.772 | 82.296 | 1.524 | 20 |  | 1419743 | Rock | 2.43 | 0.033 | 2.7 | 8.1 | 9.3 | 16 | 0.2 | 2.7 | 2.6 | 336 | 1.46 | 15 | 24 | 12.5 | 114 | -0.1 | 1.3 | 0.1 | 4 | 1.34 | 0.019 | 14 | 11 | 0.3 | 888 | -0.001 | -20 | 0.23 | 0.034 | 0.15 | 2.1 | 0.29 | 2.8 | -0.1 | 0.25 | -1 | -0.5 | -0.2
1419744 | 16QVV018 | QVV | Heidi Bradley HB04 | Sample | 2016-09-28 | 17:39 | 270 | 275 | 82.296 | 83.82 | 1.524 | 20 |  | 1419744 | Rock | 3.08 | 0.008 | 2.5 | 5.7 | 5.3 | 11 | -0.1 | 1.8 | 2.2 | 218 | 1.25 | 10.9 | 4.3 | 11.4 | 72 | -0.1 | 0.6 | 0.2 | -2 | 0.73 | 0.008 | 17 | 9 | 0.12 | 464 | -0.001 | -20 | 0.29 | 0.02 | 0.23 | 1.5 | 0.15 | 1.9 | -0.1 | 0.37 | 1 | -0.5 | -0.2
1419745 | 16QVV018 | QVV | Heidi Bradley HB04 | Sample | 2016-09-28 | 17:46 | 275 | 280 | 83.82 | 85.344 | 1.524 | 20 |  | 1419745 | Rock | 2.22 | 0.188 | 21.4 | 6.1 | 5.8 | 8 | 0.2 | 1.7 | 2.3 | 268 | 1.08 | 8.3 | 223.2 | 12.3 | 118 | -0.1 | 0.8 | 0.3 | -2 | 0.95 | 0.012 | 17 | 8 | 0.21 | 1206 | -0.001 | -20 | 0.35 | 0.004 | 0.3 | 1.3 | 0.5 | 2.1 | -0.1 | 0.38 | -1 | -0.5 | 0.3
1419746 | 16QVV018 | QVV | Heidi Bradley HB04 | Sample | 2016-09-28 | 17:51 | 280 | 285 | 85.344 | 86.868 | 1.524 | 20 |  | 1419746 | Rock | 2.46 | 1.932 | 958.4 | 19.8 | 73.8 | 19 | 3.1 | 5.4 | 6.9 | 510 | 1.86 | 7.3 | 2580.2 | 4.2 | 167 | 2.1 | 5.7 | 8.7 | 4 | 1.53 | 0.04 | 9 | 8 | 0.29 | 421 | -0.001 | -20 | 0.28 | 0.002 | 0.18 | 2.5 | 1.63 | 4.5 | 0.6 | 0.69 | -1 | 0.7 | 6.2
1419747 | 16QVV018 | QVV | Heidi Bradley HB04 | Sample | 2016-09-28 | 17:56 | 285 | 290 | 86.868 | 88.392 | 1.524 | 20 |  | 1419747 | Rock | 2.56 | 1.205 | 45.6 | 6.4 | 8.2 | 19 | 0.5 | 2.1 | 5.5 | 654 | 2.35 | 7.6 | 950.4 | 8.4 | 163 | 0.2 | 0.8 | 0.6 | 8 | 2.37 | 0.057 | 15 | 6 | 0.26 | 1205 | -0.001 | -20 | 0.36 | 0.002 | 0.29 | 0.7 | 0.99 | 5.8 | 0.1 | 0.44 | 1 | -0.5 | 0.6
1419748 | 16QVV018 | QVV | Heidi Bradley HB04 | Sample | 2016-09-28 | 18:05 | 290 | 295 | 88.392 | 89.916 | 1.524 | 20 |  | 1419748 | Rock | 1.51 | 0.473 | 19.6 | 6.9 | 5.1 | 11 | 0.3 | 2.1 | 4.7 | 377 | 1.88 | 5.7 | 600.8 | 13.1 | 144 | 0.1 | 0.8 | 0.2 | 4 | 1.52 | 0.038 | 14 | 7 | 0.1 | 1191 | -0.001 | -20 | 0.29 | 0.002 | 0.24 | 0.9 | 0.65 | 3.9 | -0.1 | 0.41 | -1 | -0.5 | 0.4
1419749 | 16QVV018 | QVV | Heidi Bradley HB04 | Sample | 2016-09-28 | 18:20 | 295 | 300 | 89.916 | 91.44 | 1.524 | 20 |  | 1419749 | Rock | 2.34 | 1.868 | 111.9 | 11.6 | 15.3 | 18 | 1.1 | 3.8 | 6.6 | 594 | 2.28 | 13.2 | 1143.9 | 6.8 | 147 | 0.3 | 1.7 | 1.3 | 6 | 1.8 | 0.037 | 10 | 9 | 0.51 | 535 | -0.001 | -20 | 0.33 | 0.006 | 0.24 | 1.6 | 0.95 | 4.7 | -0.1 | 0.86 | -1 | -0.5 | 1.5
1456501 | 16QVV018 | QVV | Heidi Bradley HB04 | Sample | 2016-09-28 | 18:35 | 300 | 305 | 91.44 | 92.964 | 1.524 | 20 |  | 1456501 | Rock | 2.02 | 0.297 | 7.1 | 8.7 | 5.2 | 28 | 0.2 | 1.8 | 5.2 | 508 | 2.36 | 4.9 | 195.6 | 8.2 | 105 | -0.1 | 1 | 0.2 | 8 | 1.37 | 0.041 | 14 | 9 | 0.27 | 732 | 0.004 | -20 | 0.32 | 0.018 | 0.25 | 1.7 | 0.48 | 3.3 | -0.1 | 0.36 | 1 | -0.5 | 0.2
1456502 | 16QVV018 | QVV | Heidi Bradley HB04 | Sample | 2016-09-28 | 18:35 | 305 | 310 | 92.964 | 94.488 | 1.524 | 20 |  | 1456502 | Rock | 1.79 | 1.431 | 46.9 | 15 | 16.2 | 30 | 0.6 | 3.8 | 4.6 | 511 | 2.26 | 12.8 | 803.8 | 5.8 | 119 | 0.2 | 2.9 | 0.4 | 7 | 1.67 | 0.024 | 7 | 8 | 0.3 | 739 | -0.001 | -20 | 0.23 | 0.005 | 0.17 | 1.6 | 0.76 | 3.3 | -0.1 | 0.49 | -1 | -0.5 | 0.6
1456503 | 16QVV018 | QVV | Heidi Bradley HB04 | Sample | 2016-09-28 | 18:39 | 310 | 315 | 94.488 | 96.012 | 1.524 | 20 |  | 1456503 | Rock | 1.04 | 0.762 | 18.3 | 50.5 | 8.8 | 28 | 0.5 | 2.6 | 5.1 | 685 | 2.41 | 17.5 | 577.6 | 6.4 | 159 | 0.1 | 11 | 0.2 | 8 | 2.08 | 0.058 | 9 | 8 | 0.46 | 957 | -0.001 | -20 | 0.26 | -0.001 | 0.23 | 1 | 0.45 | 3.6 | -0.1 | 0.36 | -1 | -0.5 | 0.4
1456504 | 16QVV018 | QVV | Heidi Bradley HB04 | Sample | 2016-09-28 | 18:43 | 315 | 320 | 96.012 | 97.536 | 1.524 | 10 |  | 1456504 | Rock | 1.92 | 0.369 | 23 | 55.2 | 10.7 | 23 | 0.4 | 3.1 | 4.1 | 557 | 1.96 | 15.4 | 281.7 | 6.7 | 181 | 0.2 | 7.3 | 0.1 | 8 | 2.23 | 0.049 | 13 | 10 | 0.28 | 1592 | -0.001 | -20 | 0.32 | 0.005 | 0.25 | 0.8 | 0.59 | 4.4 | -0.1 | 0.22 | -1 | -0.5 | 0.2
1456505 | 16QVV018 | QVV | Heidi Bradley HB04 | Sample | 2016-09-28 | 18:50 | 320 | 325 | 97.536 | 99.06 | 1.524 | 7 |  | 1456505 | Rock | 1.19 | 0.974 | 22.4 | 32.5 | 10.4 | 19 | 0.4 | 3 | 4.2 | 541 | 2.04 | 12.2 | 977.5 | 6.5 | 142 | 0.2 | 2.7 | 0.2 | 6 | 1.93 | 0.042 | 13 | 13 | 0.3 | 850 | -0.001 | -20 | 0.32 | 0.005 | 0.24 | 0.6 | 0.57 | 4.2 | -0.1 | 0.37 | 1 | -0.5 | 0.4
1456506 | 16QVV018 | QVV | Heidi Bradley HB04 | Sample | 2016-09-29 | 15:02 | 325 | 330 | 99.06 | 100.584 | 1.524 | 20 |  | 1456506 | Rock | 1.54 | 1.21 | 15.8 | 21.2 | 7.7 | 28 | 0.6 | 1.6 | 4.5 | 799 | 2.39 | 13.8 | 1296.1 | 6.8 | 117 | 0.1 | 1.9 | 0.1 | 12 | 1.69 | 0.058 | 20 | 4 | 0.49 | 718 | 0.002 | -20 | 0.33 | 0.023 | 0.25 | 0.3 | 0.6 | 5.5 | -0.1 | 0.54 | 1 | -0.5 | 0.6
1456507 | 16QVV018 | QVV | Heidi Bradley HB04 | Sample | 2016-09-29 | 15:13 | 330 | 335 | 100.584 | 102.108 | 1.524 | 20 |  | 1456507 | Rock | 1.91 | 1.384 | 95.8 | 13 | 9.8 | 26 | 0.9 | 3.7 | 4.8 | 938 | 2.41 | 11.9 | 1075.3 | 6.8 | 144 | 0.4 | 1.6 | 0.5 | 9 | 2.27 | 0.042 | 16 | 6 | 0.73 | 936 | -0.001 | -20 | 0.29 | 0.006 | 0.24 | 0.4 | 0.73 | 6.6 | -0.1 | 0.52 | -1 | -0.5 | 1.1
1456508 | 16QVV018 | QVV | Heidi Bradley HB04 | Sample | 2016-09-29 | 15:21 | 335 | 340 | 102.108 | 103.632 | 1.524 | 10 |  | 1456508 | Rock | 1.55 | 1.725 | 85.9 | 22.4 | 13 | 24 | 1.1 | 3.7 | 5.4 | 1379 | 2.49 | 30.4 | 3162.9 | 7.4 | 169 | 0.2 | 2.8 | 0.6 | 12 | 1.78 | 0.06 | 17 | 17 | 0.54 | 1060 | -0.001 | -20 | 0.38 | 0.013 | 0.26 | 0.8 | 0.78 | 5.6 | 0.2 | 0.49 | 1 | -0.5 | 1.2
1456509 | 16QVV019 | QVV | Heidi Bradley HB04 | Sample | 2016-09-30 | 14:57 | 0 | 5 | 0 | 1.524 | 1.524 | 20 |  | 1456509 | Rock | 3.4 | 0.077 | 3.2 | 11.9 | 9.9 | 28 | -0.1 | 13.2 | 6.2 | 502 | 2.12 | 16.5 | 27.6 | 13 | 58 | -0.1 | 0.8 | 0.4 | 15 | 1.27 | 0.034 | 24 | 9 | 0.13 | 957 | 0.003 | -20 | 0.45 | 0.02 | 0.19 | 0.2 | 0.31 | 5 | 0.1 | -0.05 | 2 | -0.5 | -0.2
1456511 | 16QVV019 | QVV | Heidi Bradley HB04 | Sample | 2016-09-30 | 16:06 | 5 | 10 | 1.524 | 3.048 | 1.524 | 18 |  | 1456511 | Rock | 2.13 | 0.03 | 2.3 | 5.6 | 8.5 | 29 | -0.1 | 2.9 | 3.3 | 364 | 1.92 | 3.5 | 43.9 | 9.9 | 58 | -0.1 | 0.4 | 0.3 | 9 | 0.36 | 0.016 | 16 | 4 | 0.07 | 1408 | 0.002 | -20 | 0.38 | 0.024 | 0.15 | 0.2 | 0.25 | 4.1 | -0.1 | -0.05 | 1 | -0.5 | -0.2
1456512 | 16QVV019 | QVV | Heidi Bradley HB04 | Sample | 2016-09-30 | 16:28 | 10 | 15 | 3.048 | 4.572 | 1.524 | 6 |  | 1456512 | Rock | 0.56 | 0.036 | 3.1 | 7.1 | 5 | 29 | -0.1 | 6.4 | 3.1 | 331 | 1.82 | 1.8 | 40.3 | 10.3 | 46 | -0.1 | 0.4 | -0.1 | 8 | 0.66 | 0.009 | 15 | 7 | 0.06 | 752 | 0.003 | -20 | 0.32 | 0.028 | 0.16 | 0.4 | 0.17 | 4.4 | -0.1 | -0.05 | 1 | -0.5 | -0.2
1456513 | 16QVV019 | QVV | Heidi Bradley HB04 | Sample | 2016-09-30 | 16:43 | 15 | 20 | 4.572 | 6.096 | 1.524 | 18 |  | 1456513 | Rock | 2.52 | 0.037 | 3.1 | 31.9 | 9.7 | 34 | -0.1 | 42.3 | 19.2 | 706 | 2.92 | 1.5 | 32.5 | 8.1 | 88 | -0.1 | 1.2 | 0.2 | 44 | 4.77 | 0.033 | 13 | 50 | 0.64 | 1778 | 0.026 | -20 | 0.9 | 0.015 | 0.61 | 0.1 | 0.14 | 10.6 | 0.3 | -0.05 | 2 | -0.5 | -0.2
1456514 | 16QVV019 | QVV | Heidi Bradley HB04 | Sample | 2016-09-30 | 17:10 | 20 | 25 | 6.096 | 7.62 | 1.524 | 20 |  | 1456514 | Rock | 3.35 | 0.025 | 2.5 | 7.3 | 8.6 | 24 | -0.1 | 2.8 | 2.3 | 286 | 1.33 | 2.6 | 24.1 | 16.7 | 33 | -0.1 | 0.6 | 0.3 | 3 | 0.25 | 0.008 | 22 | 5 | 0.04 | 290 | 0.002 | -20 | 0.27 | 0.026 | 0.15 | 0.6 | 0.1 | 2.5 | -0.1 | -0.05 | 1 | -0.5 | -0.2
1456515 | 16QVV019 | QVV | Heidi Bradley HB04 | Sample | 2016-09-30 | 18:04 | 25 | 30 | 7.62 | 9.144 | 1.524 | 18 |  | 1456515 | Rock | 3.35 | 0.078 | 3.6 | 16.8 | 9.7 | 44 | -0.1 | 4.2 | 6.3 | 630 | 2.97 | 2.9 | 35.9 | 12.1 | 64 | -0.1 | 0.5 | 0.9 | 17 | 1.11 | 0.055 | 26 | 6 | 0.11 | 541 | 0.008 | -20 | 0.45 | 0.026 | 0.26 | 0.4 | 0.27 | 7.3 | 0.1 | -0.05 | 2 | -0.5 | 0.4
1456516 | 16QVV019 | QVV | Heidi Bradley HB04 | Sample | 2016-09-30 | 18:11 | 30 | 35 | 9.144 | 10.668 | 1.524 | 20 |  | 1456516 | Rock | 3.21 | 0.497 | 2.1 | 12.6 | 9.3 | 31 | 0.1 | 2.1 | 4.7 | 485 | 2.22 | 1.4 | 518.5 | 11.9 | 69 | -0.1 | 0.3 | 0.5 | 14 | 2.11 | 0.038 | 23 | 3 | 0.05 | 1335 | 0.003 | -20 | 0.26 | 0.03 | 0.15 | 0.4 | 0.13 | 4.8 | -0.1 | -0.05 | 1 | -0.5 | -0.2
1456517 | 16QVV019 | QVV | Heidi Bradley HB04 | Sample | 2016-09-30 | 18:18 | 35 | 40 | 10.668 | 12.192 | 1.524 | 20 |  | 1456517 | Rock | 2.79 | 0.186 | 3.5 | 9.2 | 10.7 | 30 | -0.1 | 2.2 | 3.5 | 555 | 2.04 | 2.4 | 168.2 | 10.5 | 94 | -0.1 | 0.8 | 0.2 | 10 | 2.15 | 0.033 | 17 | 5 | 0.06 | 821 | 0.001 | -20 | 0.31 | 0.017 | 0.18 | 0.3 | 0.11 | 3.3 | -0.1 | -0.05 | 1 | -0.5 | -0.2
1456518 | 16QVV019 | QVV | Heidi Bradley HB04 | Sample | 2016-09-30 | 18:23 | 40 | 45 | 12.192 | 13.716 | 1.524 | 15 |  | 1456518 | Rock | 1.68 | 0.082 | 2.2 | 11.3 | 15.3 | 28 | -0.1 | 1.9 | 3.3 | 554 | 1.71 | 3.6 | 31.6 | 16.6 | 93 | -0.1 | 1.2 | 0.2 | 6 | 1.09 | 0.015 | 18 | 4 | 0.06 | 748 | 0.001 | -20 | 0.32 | 0.013 | 0.18 | 0.2 | 0.14 | 2.5 | -0.1 | -0.05 | 1 | -0.5 | -0.2
1456519 | 16QVV019 | QVV | Heidi Bradley HB04 | Sample | 2016-09-30 | 18:51 | 45 | 50 | 13.716 | 15.24 | 1.524 | 10 |  | 1456519 | Rock | 1.06 | 0.038 | 3.4 | 14.7 | 12.3 | 30 | -0.1 | 4.5 | 4 | 761 | 1.92 | 3.6 | 9.1 | 13.7 | 84 | 0.1 | 1.6 | 0.2 | 6 | 1.67 | 0.019 | 16 | 8 | 0.06 | 690 | 0.001 | -20 | 0.34 | 0.015 | 0.2 | 0.1 | 0.13 | 2.7 | -0.1 | -0.05 | 1 | -0.5 | -0.2
1456521 | 16QVV020 | QVV | Heidi Bradley HB04 | Sample | 2016-10-01 | 19:15 | 0 | 5 | 0 | 1.524 | 1.524 | 20 |  | 1456521 | Rock | 1.74 | 0.009 | 2 | 19.2 | 9 | 33 | -0.1 | 23.7 | 9.1 | 622 | 2.48 | 12.7 | 1.9 | 13.6 | 78 | -0.1 | 0.9 | 0.3 | 25 | 2.77 | 0.05 | 27 | 15 | 0.3 | 1157 | 0.009 | -20 | 0.56 | 0.025 | 0.24 | 0.3 | 0.21 | 6.4 | 0.1 | -0.05 | 2 | -0.5 | -0.2
1456522 | 16QVV020 | QVV | Heidi Bradley HB04 | Sample | 2016-10-01 | 19:20 | 5 | 10 | 1.524 | 3.048 | 1.524 | 20 |  | 1456522 | Rock | 1.54 | 0.0025 | 1.6 | 6.1 | 10.5 | 27 | -0.1 | 3.2 | 3.1 | 372 | 1.84 | 4.2 | -0.5 | 8 | 67 | -0.1 | 0.7 | 0.2 | 8 | 0.71 | 0.014 | 11 | 3 | 0.09 | 1935 | 0.001 | -20 | 0.31 | 0.025 | 0.13 | 0.2 | 0.44 | 3.8 | -0.1 | -0.05 | -1 | -0.5 | -0.2
1456523 | 16QVV020 | QVV | Heidi Bradley HB04 | Sample | 2016-10-01 | 19:32 | 10 | 15 | 3.048 | 4.572 | 1.524 | 20 |  | 1456523 | Rock | 1.33 | 0.0025 | 1.9 | 4.7 | 11 | 26 | -0.1 | 3.4 | 3 | 361 | 1.79 | 2.2 | 1.3 | 9 | 55 | -0.1 | 0.3 | 0.2 | 11 | 0.5 | 0.01 | 14 | 6 | 0.07 | 2410 | 0.002 | -20 | 0.32 | 0.027 | 0.13 | 0.2 | 0.23 | 3.7 | -0.1 | 0.05 | -1 | -0.5 | -0.2
1456524 | 16QVV020 | QVV | Heidi Bradley HB04 | Sample | 2016-10-01 | 19:41 | 15 | 20 | 4.572 | 6.096 | 1.524 | 20 |  | 1456524 | Rock | 1.99 | 0.0025 | 1.6 | 12.7 | 5.7 | 19 | -0.1 | 10.2 | 6.4 | 350 | 1.64 | 1.9 | 1.3 | 15.9 | 39 | -0.1 | 0.8 | -0.1 | 15 | 1.48 | 0.009 | 21 | 11 | 0.09 | 658 | 0.002 | -20 | 0.31 | 0.027 | 0.18 | 0.4 | 0.26 | 5.1 | -0.1 | -0.05 | -1 | -0.5 | -0.2
1456525 | 16QVV020 | QVV | Heidi Bradley HB04 | Sample | 2016-10-01 | 20:00 | 20 | 25 | 6.096 | 7.62 | 1.524 | 20 |  | 1456525 | Rock | 2.7 | 0.0025 | 1.8 | 5.4 | 8.9 | 27 | -0.1 | 3.7 | 1.7 | 241 | 1.25 | 1.1 | -0.5 | 19.5 | 19 | -0.1 | 0.6 | 0.2 | 3 | 0.1 | 0.011 | 28 | 7 | 0.05 | 202 | 0.005 | -20 | 0.29 | 0.035 | 0.17 | 0.6 | 0.16 | 1.9 | -0.1 | -0.05 | 1 | -0.5 | -0.2
1456526 | 16QVV020 | QVV | Heidi Bradley HB04 | Sample | 2016-10-02 | 09:51 | 25 | 30 | 7.62 | 9.144 | 1.524 | 20 |  | 1456526 | Rock | 2.31 | 0.022 | 2 | 13.8 | 6 | 35 | -0.1 | 2.2 | 4.4 | 458 | 2.52 | 1.3 | 5 | 13.8 | 28 | -0.1 | 0.4 | 0.7 | 17 | 0.24 | 0.044 | 24 | 5 | 0.16 | 573 | 0.023 | -20 | 0.5 | 0.028 | 0.33 | 0.4 | 0.17 | 5.3 | 0.2 | -0.05 | 3 | -0.5 | -0.2
1456527 | 16QVV020 | QVV | Heidi Bradley HB04 | Sample | 2016-10-02 | 10:01 | 30 | 35 | 9.144 | 10.668 | 1.524 | 20 |  | 1456527 | Rock | 2.2 | 0.0025 | 2.3 | 7.2 | 5.7 | 33 | -0.1 | 2.1 | 4.2 | 533 | 2.24 | 1 | 1 | 11.4 | 48 | -0.1 | 0.3 | 0.4 | 11 | 1.18 | 0.031 | 20 | 5 | 0.1 | 332 | 0.007 | -20 | 0.36 | 0.027 | 0.22 | 0.4 | 0.15 | 6 | 0.1 | -0.05 | 2 | -0.5 | -0.2
1456528 | 16QVV020 | QVV | Heidi Bradley HB04 | Sample | 2016-10-02 | 10:14 | 35 | 40 | 10.668 | 12.192 | 1.524 | 20 |  | 1456528 | Rock | 1.93 | 0.021 | 5.2 | 10.5 | 10.7 | 30 | -0.1 | 2 | 4 | 515 | 2.01 | 2.9 | 16.7 | 9.2 | 69 | -0.1 | 1.1 | 0.4 | 10 | 1.96 | 0.015 | 14 | 4 | 0.05 | 922 | 0.002 | -20 | 0.28 | 0.018 | 0.16 | 0.5 | 0.19 | 4.2 | -0.1 | -0.05 | 1 | -0.5 | -0.2
1456529 | 16QVV020 | QVV | Heidi Bradley HB04 | Sample | 2016-10-02 | 10:27 | 40 | 45 | 12.192 | 13.716 | 1.524 | 10 |  | 1456529 | Rock | 1.31 | 0.087 | 4 | 12.3 | 8.8 | 35 | -0.1 | 2.8 | 4.3 | 540 | 2.46 | 3.3 | 40.7 | 9 | 60 | -0.1 | 1 | 0.2 | 9 | 1.14 | 0.034 | 15 | 6 | 0.05 | 361 | 0.002 | -20 | 0.35 | 0.02 | 0.19 | 0.3 | 0.13 | 3.3 | -0.1 | -0.05 | 1 | -0.5 | -0.2
1456531 | 16QVV020 | QVV | Heidi Bradley HB04 | Sample | 2016-10-02 | 10:42 | 45 | 50 | 13.716 | 15.24 | 1.524 | 20 |  | 1456531 | Rock | 1.72 | 0.278 | 2.6 | 6.5 | 8.3 | 35 | -0.1 | 2.8 | 3.6 | 711 | 2.17 | 2.8 | 18.6 | 8.3 | 78 | 0.1 | 0.4 | -0.1 | 13 | 2.68 | 0.033 | 15 | 5 | 0.05 | 1552 | 0.002 | -20 | 0.28 | 0.026 | 0.16 | 0.4 | 0.06 | 3.2 | -0.1 | -0.05 | -1 | -0.5 | -0.2
1456532 | 16QVV020 | QVV | Heidi Bradley HB04 | Sample | 2016-10-02 | 11:50 | 50 | 55 | 15.24 | 16.764 | 1.524 | 12 |  | 1456532 | Rock | 1.26 | 0.0025 | 3.3 | 16.4 | 12.3 | 33 | -0.1 | 3.2 | 4.1 | 692 | 2.1 | 4.4 | -0.5 | 10.9 | 78 | -0.1 | 1.8 | 0.1 | 5 | 1.52 | 0.027 | 15 | 5 | 0.05 | 1109 | 0.001 | -20 | 0.3 | 0.014 | 0.16 | 0.2 | 0.11 | 2.4 | -0.1 | -0.05 | -1 | -0.5 | -0.2
1456533 | 16QVV021 | QVV | Heidi Bradley HB04 | Sample | 2016-10-02 | 14:06 | 0 | 5 | 0 | 1.524 | 1.524 | 20 |  | 1456533 | Rock | 1.89 | 0.0025 | 1.9 | 15.4 | 9.6 | 32 | -0.1 | 10.1 | 5.3 | 493 | 2.18 | 7.5 | 3.1 | 13.9 | 67 | 0.1 | 0.6 | 0.4 | 16 | 0.92 | 0.032 | 31 | 10 | 0.23 | 1098 | 0.015 | -20 | 0.62 | 0.048 | 0.28 | 0.3 | 0.19 | 5 | 0.2 | -0.05 | 3 | -0.5 | -0.2
1456534 | 16QVV021 | QVV | Heidi Bradley HB04 | Sample | 2016-10-02 | 14:08 | 5 | 10 | 1.524 | 3.048 | 1.524 | 17 |  | 1456534 | Rock | 1.82 | 0.0025 | 1.8 | 5.6 | 11.9 | 24 | -0.1 | 4.1 | 3.2 | 300 | 1.78 | 2.9 | -0.5 | 7.6 | 69 | -0.1 | 0.3 | 0.2 | 8 | 0.96 | 0.014 | 11 | 7 | 0.07 | 1662 | 0.001 | -20 | 0.38 | 0.046 | 0.19 | 0.1 | 0.28 | 3.7 | -0.1 | 0.06 | 1 | -0.5 | -0.2
1456535 | 16QVV021 | QVV | Heidi Bradley HB04 | Sample | 2016-10-02 | 14:16 | 10 | 15 | 3.048 | 4.572 | 1.524 | 17 |  | 1456535 | Rock | 1.97 | 0.0025 | 1.8 | 6.3 | 9.1 | 28 | -0.1 | 3.6 | 3.3 | 353 | 1.94 | 2.2 | -0.5 | 9 | 77 | -0.1 | 0.3 | 0.1 | 8 | 1.24 | 0.015 | 13 | 6 | 0.06 | 1407 | 0.002 | -20 | 0.43 | 0.049 | 0.22 | 0.3 | 0.21 | 4.5 | -0.1 | -0.05 | 2 | -0.5 | -0.2
1456536 | 16QVV021 | QVV | Heidi Bradley HB04 | Sample | 2016-10-02 | 14:28 | 15 | 20 | 4.572 | 6.096 | 1.524 | 16 |  | 1456536 | Rock | 1.64 | 0.0025 | 1.3 | 15.7 | 9.9 | 58 | -0.1 | 14.7 | 7.4 | 556 | 2.67 | 2.1 | -0.5 | 11.6 | 60 | -0.1 | 0.4 | 0.1 | 20 | 2.16 | 0.025 | 19 | 12 | 0.08 | 1429 | 0.004 | -20 | 0.39 | 0.037 | 0.23 | 0.2 | 0.16 | 6.6 | -0.1 | -0.05 | 2 | -0.5 | -0.2
1456537 | 16QVV021 | QVV | Heidi Bradley HB04 | Sample | 2016-10-02 | 14:35 | 20 | 25 | 6.096 | 7.62 | 1.524 | 18 |  | 1456537 | Rock | 1.69 | 0.0025 | 1.4 | 6.9 | 10.2 | 25 | -0.1 | 4.1 | 2.9 | 325 | 1.61 | 1.7 | -0.5 | 11.4 | 64 | -0.1 | 0.5 | 0.2 | 8 | 0.65 | 0.012 | 20 | 5 | 0.04 | 1644 | 0.001 | -20 | 0.33 | 0.048 | 0.17 | 0.3 | 0.13 | 3.3 | -0.1 | -0.05 | 1 | -0.5 | -0.2
1456538 | 16QVV021 | QVV | Heidi Bradley HB04 | Sample | 2016-10-02 | 14:42 | 25 | 30 | 7.62 | 9.144 | 1.524 | 20 |  | 1456538 | Rock | 2.53 | 0.0025 | 2.1 | 15.1 | 14 | 34 | -0.1 | 3.1 | 4.5 | 663 | 2.25 | 7.8 | -0.5 | 11.9 | 58 | 0.1 | 1 | 0.6 | 10 | 0.13 | 0.035 | 16 | 4 | 0.06 | 834 | 0.002 | -20 | 0.4 | 0.026 | 0.2 | 0.3 | 0.33 | 5.7 | 0.2 | -0.05 | 2 | -0.5 | -0.2
1456539 | 16QVV021 | QVV | Heidi Bradley HB04 | Sample | 2016-10-02 | 14:49 | 30 | 35 | 9.144 | 10.668 | 1.524 | 20 |  | 1456539 | Rock | 1.94 | 0.0025 | 2.4 | 14.3 | 24.9 | 28 | -0.1 | 2.9 | 5.5 | 558 | 2.51 | 13.1 | -0.5 | 6.7 | 91 | -0.1 | 1.3 | 1 | 12 | 0.16 | 0.036 | 12 | 4 | 0.07 | 4197 | 0.001 | -20 | 0.56 | 0.014 | 0.26 | 0.4 | 0.27 | 6.3 | 0.1 | 0.1 | 2 | -0.5 | -0.2
1456541 | 16QVV021 | QVV | Heidi Bradley HB04 | Sample | 2016-10-02 | 15:01 | 35 | 40 | 10.668 | 12.192 | 1.524 | 8 |  | 1456541 | Rock | 0.91 | 0.011 | 2.3 | 14.7 | 15.1 | 34 | -0.1 | 4.2 | 5.4 | 608 | 2.25 | 4.3 | 1.9 | 9.5 | 78 | 0.1 | 1.2 | 0.3 | 11 | 1.17 | 0.027 | 15 | 5 | 0.06 | 1392 | 0.002 | -20 | 0.42 | 0.02 | 0.23 | 0.3 | 0.15 | 4.9 | -0.1 | -0.05 | 2 | -0.5 | -0.2
1456542 | 16QVV021 | QVV | Heidi Bradley HB04 | Sample | 2016-10-02 | 15:13 | 40 | 45 | 12.192 | 13.716 | 1.524 | 16 |  | 1456542 | Rock | 1.53 | 0.019 | 1.8 | 8.7 | 8 | 23 | -0.1 | 2.4 | 3.2 | 449 | 1.66 | 2 | 30.2 | 14 | 92 | -0.1 | 0.4 | 0.2 | 7 | 1.55 | 0.021 | 25 | 4 | 0.05 | 861 | 0.002 | -20 | 0.32 | 0.027 | 0.2 | 0.3 | 0.09 | 2.7 | -0.1 | -0.05 | 1 | -0.5 | -0.2
1456543 | 16QVV021 | QVV | Heidi Bradley HB04 | Sample | 2016-10-02 | 15:29 | 45 | 50 | 13.716 | 15.24 | 1.524 | 22 |  | 1456543 | Rock | 2.87 | 0.085 | 2.1 | 12.1 | 6.1 | 35 | -0.1 | 2.4 | 4.5 | 589 | 2.48 | 2.2 | 21.4 | 9.6 | 92 | 0.1 | 0.4 | 0.1 | 15 | 2.28 | 0.049 | 22 | 5 | 0.06 | 1505 | 0.002 | -20 | 0.41 | 0.042 | 0.23 | 0.5 | 0.07 | 4.2 | -0.1 | -0.05 | 1 | -0.5 | -0.2
1456544 | 16QVV021 | QVV | Heidi Bradley HB04 | Sample | 2016-10-02 | 16:12 | 50 | 55 | 15.24 | 16.764 | 1.524 | 20 |  | 1456544 | Rock | 1.34 | 0.012 | 2.8 | 7.4 | 9.4 | 48 | -0.1 | 2.1 | 5.5 | 974 | 3.05 | 5 | 6 | 5.3 | 123 | 0.1 | 0.3 | 0.1 | 16 | 2.78 | 0.068 | 12 | 3 | 0.09 | 1291 | 0.003 | -20 | 0.51 | 0.023 | 0.25 | 0.1 | 0.1 | 5.3 | 0.1 | -0.05 | 2 | -0.5 | -0.2
1456545 | 16QVV021 | QVV | Heidi Bradley HB04 | Sample | 2016-10-02 | 16:27 | 55 | 60 | 16.764 | 18.288 | 1.524 | 20 |  | 1456545 | Rock | 1.62 | 0.013 | 2.3 | 10.7 | 13.5 | 41 | -0.1 | 3.1 | 5.9 | 470 | 2.99 | 7.2 | 1.4 | 4.9 | 125 | -0.1 | 0.3 | 0.3 | 8 | 1.5 | 0.076 | 11 | 4 | 0.1 | 1281 | 0.002 | -20 | 0.64 | 0.014 | 0.29 | 0.1 | 0.09 | 4.8 | 0.1 | -0.05 | 2 | -0.5 | -0.2
1456546 | 16QVV021 | QVV | Heidi Bradley HB04 | Sample | 2016-10-02 | 16:28 | 60 | 65 | 18.288 | 19.812 | 1.524 | 20 |  | 1456546 | Rock | 1.63 | 0.012 | 1.6 | 8.8 | 7.6 | 29 | -0.1 | 4 | 5 | 553 | 2.02 | 1.9 | 4.4 | 11.1 | 74 | -0.1 | 0.3 | 0.2 | 9 | 1.79 | 0.045 | 20 | 6 | 0.06 | 781 | 0.002 | -20 | 0.37 | 0.03 | 0.21 | 0.2 | 0.07 | 4.1 | -0.1 | -0.05 | 1 | -0.5 | -0.2
1456547 | 16QVV021 | QVV | Heidi Bradley HB04 | Sample | 2016-10-02 | 17:18 | 65 | 70 | 19.812 | 21.336 | 1.524 | 20 |  | 1456547 | Rock | 2.17 | 0.007 | 2.8 | 17.4 | 6.5 | 32 | -0.1 | 7.9 | 6.5 | 682 | 2.23 | 2.4 | 6.9 | 15.9 | 60 | -0.1 | 0.6 | 0.2 | 15 | 1.12 | 0.049 | 26 | 10 | 0.13 | 424 | 0.011 | -20 | 0.46 | 0.037 | 0.27 | 0.1 | 0.06 | 5 | 0.1 | -0.05 | 2 | -0.5 | -0.2
1456548 | 16QVV021 | QVV | Heidi Bradley HB04 | Sample | 2016-10-02 | 17:23 | 70 | 75 | 21.336 | 22.86 | 1.524 | 16 |  | 1456548 | Rock | 1.42 | 0.006 | 2.2 | 11.1 | 5.6 | 31 | -0.1 | 2.7 | 4 | 460 | 2.19 | 2.7 | 4 | 12.6 | 103 | -0.1 | 0.4 | 0.2 | 6 | 1.93 | 0.04 | 20 | 4 | 0.07 | 569 | 0.006 | -20 | 0.43 | 0.035 | 0.25 | 0.1 | 0.08 | 4.4 | -0.1 | -0.05 | 2 | -0.5 | -0.2
1456549 | 16QVV021 | QVV | Heidi Bradley HB04 | Sample | 2016-10-02 | 17:33 | 75 | 80 | 22.86 | 24.384 | 1.524 | 2
1456551 | 16QVV022 | QVV | Heidi Bradley HB04 | Sample | 2016-10-03 | 14:39 | 0 | 5 | 0 | 1.524 | 1.524 | 20 |  | 1456551 | Rock | 2.07 | 0.035 | 4.9 | 13.2 | 10.1 | 30 | -0.1 | 18.9 | 5 | 618 | 2.04 | 18.9 | 28.6 | 15.3 | 101 | 0.1 | 1.3 | 0.2 | 17 | 0.54 | 0.019 | 26 | 7 | 0.1 | 2222 | 0.003 | -20 | 0.54 | 0.013 | 0.16 | 0.4 | 0.25 | 3 | -0.1 | 0.06 | 2 | -0.5 | -0.2
1456552 | 16QVV022 | QVV | Heidi Bradley HB04 | Sample | 2016-10-03 | 14:41 | 5 | 10 | 1.524 | 3.048 | 1.524 | 20 |  | 1456552 | Rock | 2.06 | 0.183 | 10.2 | 11.7 | 6.1 | 39 | 0.1 | 30.6 | 10.9 | 676 | 3.09 | 24.6 | 59 | 9.2 | 122 | 0.2 | 1.7 | 0.1 | 35 | 0.97 | 0.046 | 17 | 19 | 0.09 | 2228 | 0.002 | -20 | 0.55 | 0.007 | 0.27 | 0.4 | 0.69 | 11.2 | 0.1 | 0.06 | 2 | -0.5 | -0.2
1456553 | 16QVV022 | QVV | Heidi Bradley HB04 | Sample | 2016-10-03 | 14:44 | 10 | 15 | 3.048 | 4.572 | 1.524 | 15 |  | 1456553 | Rock | 1.32 | 0.08 | 16.9 | 12.2 | 7.8 | 52 | -0.1 | 36.2 | 17 | 940 | 4.01 | 102.4 | 81.2 | 15.9 | 192 | 0.2 | 2 | 0.2 | 48 | 1.82 | 0.116 | 16 | 12 | 0.11 | 1656 | 0.003 | -20 | 0.58 | 0.002 | 0.37 | 0.5 | 0.39 | 12.9 | 0.2 | -0.05 | 2 | -0.5 | -0.2
1456554 | 16QVV022 | QVV | Heidi Bradley HB04 | Sample | 2016-10-03 | 14:45 | 15 | 20 | 4.572 | 6.096 | 1.524 | 10 |  | 1456554 | Rock | 1.1 | 0.153 | 20.8 | 14.7 | 10.8 | 71 | -0.1 | 60.4 | 23.2 | 1153 | 5.1 | 224 | 35.6 | 16.9 | 168 | 0.3 | 3.4 | -0.1 | 62 | 0.31 | 0.097 | 19 | 17 | 0.13 | 3396 | 0.005 | -20 | 0.74 | 0.007 | 0.33 | 0.7 | 0.53 | 19.7 | 0.2 | 0.09 | 2 | -0.5 | -0.2
1456555 | 16QVV022 | QVV | Heidi Bradley HB04 | Sample | 2016-10-03 | 15:28 | 20 | 25 | 6.096 | 7.62 | 1.524 | 20 |  | 1456555 | Rock | 2.55 | 0.177 | 16.5 | 20.5 | 9.4 | 43 | 0.1 | 63.7 | 16 | 1084 | 3.06 | 165.3 | 119 | 12.5 | 198 | 0.2 | 3.5 | 0.1 | 27 | 0.18 | 0.035 | 19 | 19 | 0.07 | 3667 | 0.003 | -20 | 0.5 | 0.002 | 0.22 | 1.1 | 0.45 | 9.8 | 0.2 | 0.11 | 2 | -0.5 | -0.2
1456556 | 16QVV022 | QVV | Heidi Bradley HB04 | Sample | 2016-10-03 | 15:39 | 25 | 30 | 7.62 | 9.144 | 1.524 | 20 |  | 1456556 | Rock | 1.37 | 0.116 | 10.3 | 40.9 | 8.3 | 37 | 0.1 | 44 | 11.9 | 564 | 2.62 | 72.9 | 90 | 21.4 | 123 | 0.2 | 5.4 | 0.2 | 19 | 0.24 | 0.032 | 18 | 14 | 0.06 | 1592 | 0.002 | -20 | 0.42 | 0.004 | 0.27 | 0.7 | 0.35 | 6 | 0.1 | -0.05 | 1 | -0.5 | -0.2
1456557 | 16QVV022 | QVV | Heidi Bradley HB04 | Sample | 2016-10-03 | 15:55 | 30 | 35 | 9.144 | 10.668 | 1.524 | 20 |  | 1456557 | Rock | 2.27 | 0.175 | 12.1 | 24.5 | 9 | 34 | 0.2 | 47.6 | 10.9 | 905 | 2.48 | 144 | 177.1 | 7.6 | 109 | 0.3 | 4.2 | 0.1 | 22 | 1.2 | 0.023 | 14 | 21 | 0.06 | 1886 | 0.001 | -20 | 0.31 | 0.002 | 0.22 | 0.7 | 0.21 | 7.9 | 0.1 | -0.05 | 1 | -0.5 | -0.2
1456558 | 16QVV022 | QVV | Heidi Bradley HB04 | Sample | 2016-10-03 | 16:06 | 35 | 40 | 10.668 | 12.192 | 1.524 | 20 |  | 1456558 | Rock | 2.59 | 0.899 | 11.7 | 20.2 | 11.4 | 30 | 0.9 | 45.6 | 13.1 | 883 | 2.1 | 131 | 3396.1 | 14.3 | 142 | 0.2 | 4.2 | -0.1 | 17 | 1.24 | 0.039 | 12 | 16 | 0.05 | 1956 | 0.001 | -20 | 0.29 | 0.001 | 0.16 | 1.9 | 0.34 | 6 | 0.2 | -0.05 | -1 | -0.5 | 0.3
1456559 | 16QVV022 | QVV | Heidi Bradley HB04 | Sample | 2016-10-03 | 16:18 | 40 | 45 | 12.192 | 13.716 | 1.524 | 22 |  | 1456559 | Rock | 2.54 | 0.018 | 11.7 | 3.8 | 5.9 | 46 | -0.1 | 45.4 | 15.9 | 590 | 3.27 | 38.4 | 18.3 | 10.6 | 204 | 0.2 | 0.7 | -0.1 | 28 | 6.76 | 0.065 | 11 | 27 | 0.14 | 2218 | 0.002 | -20 | 0.42 | 0.001 | 0.3 | 0.6 | 0.09 | 8.7 | 0.1 | -0.05 | 1 | -0.5 | -0.2
1456561 | 16QVV022 | QVV | Heidi Bradley HB04 | Sample | 2016-10-03 | 16:35 | 45 | 50 | 13.716 | 15.24 | 1.524 | 22 |  | 1456561 | Rock | 2.55 | 0.066 | 4.4 | 9.6 | 6.1 | 36 | -0.1 | 52.1 | 12.3 | 461 | 2.48 | 25.6 | 60.7 | 19.9 | 116 | 0.1 | 1 | -0.1 | 27 | 1.94 | 0.018 | 9 | 42 | 0.16 | 867 | 0.002 | -20 | 0.44 | 0.013 | 0.21 | 0.4 | 0.27 | 8.5 | 0.1 | -0.05 | 2 | -0.5 | -0.2
1456562 | 16QVV022 | QVV | Heidi Bradley HB04 | Sample | 2016-10-03 | 17:44 | 50 | 55 | 15.24 | 16.764 | 1.524 | 15 |  | 1456562 | Rock | 2.17 | 0.011 | 5.7 | 4.9 | 4.6 | 28 | -0.1 | 46.7 | 12.2 | 476 | 2.41 | 23.4 | 28.6 | 21.8 | 151 | -0.1 | 0.6 | -0.1 | 21 | 2 | 0.027 | 10 | 29 | 0.16 | 1592 | 0.002 | -20 | 0.53 | 0.013 | 0.3 | 0.3 | 0.25 | 6.9 | 0.2 | -0.05 | 2 | -0.5 | -0.2
1456563 | 16QVV022 | QVV | Heidi Bradley HB04 | Sample | 2016-10-03 | 17:50 | 55 | 60 | 16.764 | 18.288 | 1.524 | 16 |  | 1456563 | Rock | 2.62 | 0.023 | 8 | 7.6 | 4.6 | 27 | -0.1 | 38.7 | 11.6 | 384 | 2.41 | 19.4 | 19.1 | 13.9 | 166 | 0.1 | 0.4 | -0.1 | 22 | 3.64 | 0.028 | 10 | 22 | 0.17 | 1706 | 0.002 | -20 | 0.49 | 0.003 | 0.31 | 0.2 | 0.15 | 6 | 0.2 | -0.05 | 2 | -0.5 | -0.2
1456564 | 16QVV022 | QVV | Heidi Bradley HB04 | Sample | 2016-10-03 | 17:54 | 60 | 65 | 18.288 | 19.812 | 1.524 | 15 |  | 1456564 | Rock | 1.99 | 0.226 | 6.4 | 17.3 | 7.1 | 26 | 0.3 | 31.3 | 10.2 | 358 | 2.15 | 13.9 | 210.7 | 28.7 | 150 | -0.1 | 1.2 | -0.1 | 23 | 1.98 | 0.013 | 19 | 17 | 0.14 | 1819 | 0.002 | -20 | 0.51 | 0.004 | 0.29 | 0.2 | 0.6 | 6.3 | 0.1 | -0.05 | 2 | -0.5 | 0.3
1456565 | 16QVV022 | QVV | Heidi Bradley HB04 | Sample | 2016-10-03 | 17:59 | 65 | 70 | 19.812 | 21.336 | 1.524 | 7 |  | 1456565 | Rock | 1.39 | 0.225 | 8.6 | 38.2 | 10.9 | 34 | 0.3 | 43.6 | 12.3 | 464 | 2.41 | 15.3 | 199.8 | 11.5 | 149 | 0.2 | 2.9 | 0.2 | 32 | 2.73 | 0.01 | 10 | 26 | 0.15 | 1292 | 0.002 | -20 | 0.4 | 0.002 | 0.24 | 0.4 | 1.11 | 7.1 | 0.2 | -0.05 | 1 | -0.5 | 0.4
1456566 | 16QVV022 | QVV | Heidi Bradley HB04 | Sample | 2016-10-03 | 18:05 | 70 | 75 | 21.336 | 22.86 | 1.524 | 4 |  | 1456566 | Rock | 1.03 | 0.315 | 7.5 | 41.6 | 14.3 | 36 | 0.5 | 39.2 | 12.3 | 601 | 2.2 | 13 | 238 | 7.8 | 143 | 0.2 | 1.5 | 0.2 | 28 | 2.48 | 0.014 | 9 | 21 | 0.13 | 938 | -0.001 | -20 | 0.39 | 0.002 | 0.25 | 0.3 | 0.53 | 6.3 | 0.1 | -0.05 | 1 | -0.5 | 0.5
1456567 | 16QVV023 | QVV | Heidi Bradley HB04 | Sample | 2016-10-04 | 12:55 | 0 | 5 | 0 | 1.524 | 1.524 | 12 |  | 1456567 | Rock | 1.31 | 0.235 | 6.2 | 24.6 | 7.3 | 34 | 0.2 | 39.7 | 12 | 584 | 2.37 | 39.9 | 120 | 9.8 | 153 | 0.2 | 3.1 | 0.1 | 25 | 2.34 | 0.024 | 14 | 23 | 0.28 | 2418 | 0.01 | -20 | 0.58 | 0.009 | 0.17 | 1.1 | 0.29 | 6.8 | 0.1 | 0.06 | 2 | -0.5 | -0.2
1456568 | 16QVV023 | QVV | Heidi Bradley HB04 | Sample | 2016-10-04 | 13:46 | 5 | 10 | 1.524 | 3.048 | 1.524 | 16 |  | 1456568 | Rock | 1.88 | 1.573 | 12.8 | 53.8 | 10.1 | 72 | 1.1 | 113.1 | 21.9 | 1154 | 3.67 | 113.8 | 1367.1 | 24.3 | 166 | 0.4 | 7.6 | 0.1 | 46 | 1.52 | 0.051 | 23 | 65 | 0.26 | 2286 | 0.006 | -20 | 0.52 | 0.005 | 0.32 | 0.5 | 0.5 | 10.5 | 0.2 | 0.06 | 2 | -0.5 | 0.7
1456569 | 16QVV023 | QVV | Heidi Bradley HB04 | Sample | 2016-10-04 | 13:56 | 10 | 15 | 3.048 | 4.572 | 1.524 | 16 |  | 1456569 | Rock | 1.47 | 0.342 | 9.6 | 30.4 | 11.6 | 70 | 0.3 | 127.8 | 20.8 | 1011 | 3.21 | 173 | 241.4 | 28.9 | 140 | 0.3 | 2.5 | -0.1 | 38 | 0.69 | 0.015 | 12 | 53 | 0.11 | 2163 | 0.002 | -20 | 0.46 | 0.002 | 0.24 | 0.5 | 0.39 | 8.8 | 0.2 | 0.05 | 2 | -0.5 | -0.2
1456571 | 16QVV023 | QVV | Heidi Bradley HB04 | Sample | 2016-10-04 | 14:02 | 15 | 20 | 4.572 | 6.096 | 1.524 | 20 |  | 1456571 | Rock | 2.39 | 0.125 | 8.9 | 24.2 | 11.2 | 44 | 0.2 | 59.9 | 18.9 | 873 | 3.06 | 92.5 | 107 | 35.6 | 127 | 0.2 | 3.1 | 0.1 | 40 | 0.59 | 0.032 | 16 | 28 | 0.25 | 1625 | 0.01 | -20 | 0.89 | 0.007 | 0.41 | 0.3 | 0.31 | 8.8 | 0.2 | -0.05 | 3 | -0.5 | -0.2
1456572 | 16QVV023 | QVV | Heidi Bradley HB04 | Sample | 2016-10-04 | 14:12 | 20 | 25 | 6.096 | 7.62 | 1.524 | 20 |  | 1456572 | Rock | 2.1 | 0.372 | 17.4 | 11.8 | 8.6 | 57 | 0.1 | 20.5 | 19.9 | 1875 | 4.96 | 28.2 | 196 | 39.7 | 177 | 0.2 | 2.1 | 0.1 | 71 | 0.67 | 0.131 | 18 | 11 | 0.53 | 3088 | 0.013 | -20 | 1.22 | 0.006 | 0.75 | 0.4 | 0.39 | 17.6 | 0.6 | 0.07 | 3 | -0.5 | -0.2
1456573 | 16QVV023 | QVV | Heidi Bradley HB04 | Sample | 2016-10-04 | 14:19 | 25 | 30 | 7.62 | 9.144 | 1.524 | 22 |  | 1456573 | Rock | 2.8 | 0.017 | 7 | 11.7 | 5.7 | 53 | -0.1 | 16.2 | 24 | 909 | 4.69 | 8.1 | 11.9 | 20.1 | 81 | 0.1 | 1.8 | 0.1 | 116 | 0.31 | 0.078 | 14 | 25 | 0.78 | 1031 | 0.041 | -20 | 1.39 | 0.017 | 0.95 | 0.2 | 0.45 | 20.7 | 0.8 | -0.05 | 4 | -0.5 | -0.2
1456574 | 16QVV023 | QVV | Heidi Bradley HB04 | Sample | 2016-10-04 | 14:34 | 30 | 35 | 9.144 | 10.668 | 1.524 | 20 |  | 1456574 | Rock | 2.58 | 0.019 | 4.9 | 10.3 | 5.9 | 27 | -0.1 | 41.6 | 13.2 | 513 | 2.5 | 12.6 | 15.4 | 27.8 | 96 | -0.1 | 1.1 | 0.1 | 28 | 1.2 | 0.03 | 20 | 28 | 0.28 | 1009 | 0.013 | -20 | 0.79 | 0.008 | 0.41 | 0.4 | 0.19 | 6 | 0.2 | -0.05 | 2 | -0.5 | -0.2
1456575 | 16QVV023 | QVV | Heidi Bradley HB04 | Sample | 2016-10-04 | 14:49 | 35 | 40 | 10.668 | 12.192 | 1.524 | 16 |  | 1456575 | Rock | 1.74 | 0.222 | 5.5 | 18.4 | 6.5 | 28 | 0.3 | 33.5 | 10.2 | 544 | 2.13 | 14.4 | 233.2 | 15.3 | 141 | 0.1 | 2.6 | -0.1 | 20 | 3.85 | 0.02 | 16 | 20 | 0.2 | 777 | 0.002 | -20 | 0.41 | 0.005 | 0.27 | 0.3 | 0.36 | 6.6 | 0.1 | -0.05 | 1 | -0.5 | -0.2
1456576 | 16QVV023 | QVV | Heidi Bradley HB04 | Sample | 2016-10-04 | 15:06 | 40 | 45 | 12.192 | 13.716 | 1.524 | 17 |  | 1456576 | Rock | 1.58 | 0.428 | 4.8 | 40.6 | 11.4 | 43 | 0.5 | 42.5 | 11.1 | 533 | 2.51 | 21.1 | 351.1 | 13.1 | 137 | 0.2 | 5 | 0.1 | 23 | 2.65 | 0.037 | 15 | 22 | 0.32 | 914 | 0.003 | -20 | 0.46 | 0.007 | 0.23 | 0.4 | 0.45 | 7.1 | 0.1 | 0.05 | 1 | -0.5 | 0.4
1456577 | 16QVV023 | QVV | Heidi Bradley HB04 | Sample | 2016-10-04 | 15:24 | 45 | 50 | 13.716 | 15.24 | 1.524 | 18 |  | 1456577 | Rock | 2.84 | 0.214 | 6.3 | 7.7 | 12.7 | 36 | 0.5 | 28.3 | 8.1 | 813 | 2.03 | 12.2 | 204.3 | 11.7 | 164 | 0.2 | 0.8 | -0.1 | 12 | 2.7 | 0.023 | 12 | 11 | 0.13 | 2699 | 0.001 | -20 | 0.45 | 0.005 | 0.2 | 0.3 | 0.2 | 5.7 | -0.1 | 0.07 | 1 | -0.5 | 0.4
1456578 | 16QVV023 | QVV | Heidi Bradley HB04 | Sample | 2016-10-04 | 16:05 | 50 | 55 | 15.24 | 16.764 | 1.524 | 12 |  | 1456578 | Rock | 1.53 | 0.131 | 8.7 | 24.4 | 19.1 | 58 | 0.2 | 59.2 | 12 | 413 | 2.74 | 67.3 | 116.9 | 27.1 | 110 | 0.2 | 2.8 | 0.1 | 26 | 2.13 | 0.021 | 15 | 26 | 0.17 | 1064 | 0.002 | -20 | 0.48 | 0.004 | 0.23 | 0.3 | 0.19 | 8.3 | 0.1 | -0.05 | 1 | -0.5 | -0.2
1456579 | 16QVV023 | QVV | Heidi Bradley HB04 | Sample | 2016-10-04 | 16:37 | 55 | 60 | 16.764 | 18.288 | 1.524 | 22 |  | 1456579 | Rock | 4.6 | 0.032 | 4.2 | 11.8 | 10.9 | 26 | -0.1 | 22 | 4.6 | 228 | 1.33 | 22.8 | 36.2 | 7 | 77 | -0.1 | 1.2 | -0.1 | 10 | 0.72 | 0.009 | 7 | 21 | 0.11 | 1180 | 0.001 | -20 | 0.47 | 0.014 | 0.2 | -0.1 | 0.11 | 3 | -0.1 | -0.05 | 1 | -0.5 | -0.2
1456581 | 16QVV023 | QVV | Heidi Bradley HB04 | Sample | 2016-10-04 | 17:00 | 60 | 65 | 18.288 | 19.812 | 1.524 | 8 |  | 1456581 | Rock | 1.06 | 0.02 | 3.3 | 8 | 11 | 20 | -0.1 | 14.4 | 3.7 | 233 | 1.05 | 16.8 | 15.8 | 2.6 | 77 | 0.1 | 0.8 | -0.1 | 6 | 0.76 | 0.006 | 5 | 14 | 0.11 | 1389 | -0.001 | -20 | 0.4 | 0.015 | 0.18 | 0.1 | 0.12 | 1.9 | 0.1 | -0.05 | 1 | -0.5 | -0.2
1456582 | 16QVV023 | QVV | Heidi Bradley HB04 | Sample | 2016-10-04 | 17:19 | 65 | 70 | 19.812 | 21.336 | 1.524 | 7 |  | 1456582 | Rock | 1.19 | 0.026 | 10.6 | 47.9 | 21 | 55 | 0.1 | 42.5 | 12.7 | 675 | 2.51 | 120.5 | 22.2 | 3.8 | 96 | 0.3 | 8.5 | 0.2 | 25 | 0.58 | 0.023 | 10 | 45 | 0.12 | 1714 | 0.002 | -20 | 0.54 | 0.013 | 0.18 | 0.6 | 0.16 | 5.5 | 0.1 | -0.05 | 2 | -0.5 | -0.2
1456583 | 16QVV024 | QVV | Heidi Bradley HB04 | Sample | 2016-10-05 | 19:14 | 0 | 5 | 0 | 1.524 | 1.524 | 20 |  | 1456583 | Rock | 1.86 | 0.006 | 0.7 | 34 | 8.8 | 69 | -0.1 | 22.7 | 12.3 | 343 | 2.1 | 2.1 | 4.1 | 17.2 | 29 | -0.1 | 0.1 | 0.3 | 15 | 1.8 | 0.063 | 53 | 17 | 0.5 | 165 | 0.069 | -20 | 0.98 | 0.016 | 0.67 | 1.2 | 0.04 | 2.8 | 0.2 | -0.05 | 3 | -0.5 | -0.2
1456584 | 16QVV024 | QVV | Heidi Bradley HB04 | Sample | 2016-10-06 | 11:11 | 5 | 10 | 1.524 | 3.048 | 1.524 | 20 |  | 1456584 | Rock | 2.33 | 0.0025 | 1.2 | 18.6 | 21.3 | 49 | -0.1 | 30.9 | 14.1 | 657 | 2.77 | 4.7 | 1.8 | 13.6 | 50 | 0.1 | 0.3 | 0.3 | 33 | 3.97 | 0.078 | 43 | 29 | 0.86 | 220 | 0.058 | -20 | 1.3 | 0.013 | 0.84 | 1 | 0.08 | 5.7 | 0.2 | -0.05 | 4 | -0.5 | -0.2
1456585 | 16QVV024 | QVV | Heidi Bradley HB04 | Sample | 2016-10-06 | 12:03 | 10 | 15 | 3.048 | 4.572 | 1.524 | 23 |  | 1456585 | Rock | 1.95 | 0.0025 | 0.8 | 38.5 | 13.3 | 48 | -0.1 | 31.6 | 14.8 | 904 | 2.98 | 4.1 | 0.8 | 13.1 | 132 | -0.1 | 0.1 | 0.3 | 43 | 8.16 | 0.086 | 44 | 54 | 1.53 | 479 | 0.13 | -20 | 1.74 | 0.019 | 1.16 | 0.5 | 0.08 | 6.6 | 0.3 | -0.05 | 7 | -0.5 | -0.2
1456586 | 16QVV024 | QVV | Heidi Bradley HB04 | Sample | 2016-10-06 | 12:11 | 15 | 20 | 4.572 | 6.096 | 1.524 | 27 |  | 1456586 | Rock | 2.68 | 0.008 | 1.3 | 37.1 | 6.6 | 72 | -0.1 | 80.6 | 26.1 | 880 | 4.86 | 15.2 | -0.5 | 10.1 | 149 | 0.1 | 0.3 | 0.2 | 111 | 6.56 | 0.145 | 45 | 169 | 2.21 | 569 | 0.135 | -20 | 2.46 | 0.02 | 1.01 | 0.2 | 0.05 | 12.8 | 0.4 | -0.05 | 11 | 0.5 | -0.2
1456587 | 16QVV024 | QVV | Heidi Bradley HB04 | Sample | 2016-10-06 | 13:05 | 20 | 25 | 6.096 | 7.62 | 1.524 | 18 |  | 1456587 | Rock | 1.77 | 0.0025 | 0.9 | 34.8 | 7.1 | 60 | -0.1 | 37 | 13.6 | 737 | 2.92 | 7.6 | -0.5 | 10.5 | 161 | 0.1 | 0.3 | 0.1 | 54 | 4.76 | 0.084 | 36 | 60 | 0.71 | 385 | 0.029 | -20 | 0.99 | 0.02 | 0.33 | 0.3 | 0.03 | 7.3 | 0.1 | -0.05 | 6 | -0.5 | -0.2
1456588 | 16QVV024 | QVV | Heidi Bradley HB04 | Sample | 2016-10-06 | 13:06 | 25 | 30 | 7.62 | 9.144 | 1.524 | 20 |  | 1456588 | Rock | 2.82 | 0.0025 | 2.3 | 55.4 | 7 | 57 | -0.1 | 87.7 | 27.7 | 801 | 4.55 | 1.7 | 1.2 | 4.7 | 103 | -0.1 | 0.1 | -0.1 | 121 | 3.22 | 0.213 | 18 | 168 | 2.49 | 452 | 0.305 | -20 | 2.84 | 0.042 | 2.1 | 0.1 | 0.01 | 8.7 | 0.4 | -0.05 | 10 | -0.5 | -0.2
1456589 | 16QVV024 | QVV | Heidi Bradley HB04 | Sample | 2016-10-06 | 13:08 | 30 | 35 | 9.144 | 10.668 | 1.524 | 26 |  | 1456589 | Rock | 2.23 | 0.0025 | 0.7 | 116.9 | 4.5 | 77 | -0.1 | 138.2 | 45.4 | 734 | 5.86 | 0.9 | -0.5 | 2.8 | 75 | -0.1 | 0.2 | -0.1 | 151 | 1.94 | 0.329 | 24 | 335 | 3.55 | 413 | 0.365 | -20 | 3.24 | 0.034 | 2.56 | -0.1 | -0.01 | 6.5 | 0.6 | -0.05 | 14 | -0.5 | -0.2
1456591 | 16QVV024 | QVV | Heidi Bradley HB04 | Sample | 2016-10-06 | 13:11 | 35 | 40 | 10.668 | 12.192 | 1.524 | 26 |  | 1456591 | Rock | 1.81 | 0.0025 | 0.6 | 102.7 | 16.4 | 64 | -0.1 | 91.5 | 34.3 | 660 | 4.84 | 4.1 | 1.1 | 4.1 | 106 | -0.1 | 0.2 | 0.2 | 135 | 2.08 | 0.256 | 26 | 217 | 2.9 | 944 | 0.368 | -20 | 2.65 | 0.029 | 2.2 | 0.2 | -0.01 | 6.9 | 0.6 | -0.05 | 12 | -0.5 | -0.2
1456592 | 16QVV024 | QVV | Heidi Bradley HB04 | Sample | 2016-10-06 | 13:14 | 40 | 45 | 12.192 | 13.716 | 1.524 | 26 |  | 1456592 | Rock | 3.08 | 0.0025 | 0.9 | 57.7 | 17 | 63 | -0.1 | 64.2 | 25.1 | 718 | 4 | 2.4 | 1 | 6.6 | 190 | -0.1 | 0.1 | 0.1 | 102 | 5.38 | 0.191 | 26 | 147 | 2.58 | 795 | 0.332 | -20 | 2.48 | 0.035 | 2.11 | 0.2 | -0.01 | 8.8 | 0.6 | -0.05 | 11 | -0.5 | -0.2
1456593 | 16QVV024 | QVV | Heidi Bradley HB04 | Sample | 2016-10-06 | 13:19 | 45 | 50 | 13.716 | 15.24 | 1.524 | 26 |  | 1456593 | Rock | 1.44 | 0.0025 | 0.5 | 48.4 | 5.6 | 63 | -0.1 | 64.9 | 23.1 | 561 | 3.91 | 8.5 | -0.5 | 8.1 | 70 | -0.1 | 0.1 | -0.1 | 85 | 3.41 | 0.171 | 26 | 122 | 2.43 | 488 | 0.295 | -20 | 2.57 | 0.041 | 1.84 | 0.2 | -0.01 | 6.6 | 0.4 | -0.05 | 11 | -0.5 | -0.2
1456594 | 16QVV024 | QVV | Heidi Bradley HB04 | Sample | 2016-10-06 | 13:20 | 50 | 55 | 15.24 | 16.764 | 1.524 | 26 |  | 1456594 | Rock | 1.52 | 0.0025 | 0.7 | 48.2 | 5.5 | 57 | -0.1 | 44.9 | 17 | 639 | 3.05 | 4.6 | 0.5 | 7.7 | 127 | -0.1 | 0.2 | -0.1 | 65 | 3.32 | 0.111 | 21 | 86 | 1.72 | 394 | 0.247 | -20 | 1.89 | 0.03 | 1.46 | 0.3 | -0.01 | 5.7 | 0.4 | -0.05 | 8 | -0.5 | -0.2
1456595 | 16QVV024 | QVV | Heidi Bradley HB04 | Sample | 2016-10-06 | 13:27 | 55 | 60 | 16.764 | 18.288 | 1.524 | 24 |  | 1456595 | Rock | 1.9 | 0.0025 | 0.6 | 22.1 | 5.1 | 43 | -0.1 | 32.5 | 12 | 467 | 2.34 | 5.1 | 0.8 | 7.1 | 76 | -0.1 | 0.1 | -0.1 | 51 | 2.34 | 0.072 | 16 | 76 | 1.18 | 278 | 0.179 | -20 | 1.34 | 0.037 | 1.02 | 0.8 | -0.01 | 4.8 | 0.3 | -0.05 | 6 | -0.5 | -0.2
1456596 | 16QVV024 | QVV | Heidi Bradley HB04 | Sample | 2016-10-06 | 13:35 | 60 | 65 | 18.288 | 19.812 | 1.524 | 20 |  | 1456596 | Rock | 1.48 | 0.0025 | 0.7 | 22.1 | 7.9 | 43 | -0.1 | 24.6 | 10.4 | 511 | 2.3 | 6 | -0.5 | 13.5 | 89 | -0.1 | 0.2 | -0.1 | 43 | 2.76 | 0.043 | 27 | 65 | 1.11 | 134 | 0.161 | -20 | 1.36 | 0.033 | 1.09 | 0.5 | -0.01 | 5.4 | 0.4 | -0.05 | 6 | -0.5 | -0.2
1456597 | 16QVV024 | QVV | Heidi Bradley HB04 | Sample | 2016-10-06 | 13:42 | 65 | 70 | 19.812 | 21.336 | 1.524 | 20 |  | 1456597 | Rock | 1.72 | 0.052 | 0.7 | 27.7 | 8.6 | 43 | -0.1 | 48.1 | 13.8 | 507 | 2.32 | 1.9 | -0.5 | 6.9 | 132 | -0.1 | 0.1 | -0.1 | 55 | 2.71 | 0.073 | 15 | 110 | 1.34 | 227 | 0.201 | -20 | 1.38 | 0.056 | 1.12 | 0.8 | -0.01 | 4.6 | 0.3 | -0.05 | 5 | -0.5 | -0.2
1456598 | 16QVV024 | QVV | Heidi Bradley HB04 | Sample | 2016-10-06 | 13:47 | 70 | 75 | 21.336 | 22.86 | 1.524 | 20 |  | 1456598 | Rock | 2.12 | 0.0025 | 0.9 | 33.6 | 8.4 | 56 | -0.1 | 69.9 | 20 | 651 | 3.36 | 5.3 | -0.5 | 11.6 | 99 | -0.1 | 0.2 | 0.1 | 67 | 2.52 | 0.09 | 31 | 154 | 1.71 | 482 | 0.211 | -20 | 1.87 | 0.024 | 1.54 | 0.3 | -0.01 | 7.4 | 0.5 | -0.05 | 7 | -0.5 | -0.2
1456599 | 16QVV024 | QVV | Heidi Bradley HB04 | Sample | 2016-10-06 | 13:51 | 75 | 80 | 22.86 | 24.384 | 1.524 | 20 |  | 1456599 | Rock | 2.29 | 0.0025 | 0.8 | 20.1 | 8.9 | 47 | -0.1 | 20.7 | 11 | 643 | 2.9 | 19.4 | -0.5 | 19.3 | 33 | -0.1 | 0.5 | 0.2 | 27 | 0.74 | 0.054 | 51 | 30 | 0.63 | 180 | 0.114 | -20 | 1.18 | 0.026 | 0.92 | 0.3 | -0.01 | 4.4 | 0.3 | -0.05 | 5 | -0.5 | -0.2
1456601 | 16QVV024 | QVV | Heidi Bradley HB04 | Sample | 2016-10-06 | 13:55 | 80 | 85 | 24.384 | 25.908 | 1.524 | 20 |  | 1456601 | Rock | 2.16 | 0.038 | 1.3 | 16.4 | 8.8 | 47 | 0.1 | 17.3 | 10.5 | 639 | 2.59 | 11 | 30.6 | 18.4 | 32 | -0.1 | 0.6 | 0.2 | 21 | 1.34 | 0.043 | 45 | 20 | 0.48 | 332 | 0.084 | -20 | 0.96 | 0.025 | 0.74 | 0.4 | 0.05 | 3.9 | 0.2 | -0.05 | 4 | -0.5 | -0.2
1456602 | 16QVV024 | QVV | Heidi Bradley HB04 | Sample | 2016-10-06 | 14:00 | 85 | 90 | 25.908 | 27.432 | 1.524 | 20 |  | 1456602 | Rock | 2.25 | 0.058 | 1 | 24.5 | 9.6 | 38 | 0.1 | 16.4 | 9.6 | 515 | 2.38 | 4.4 | 187.4 | 17.9 | 28 | -0.1 | 0.2 | 0.2 | 16 | 1.54 | 0.053 | 32 | 16 | 0.22 | 355 | 0.039 | -20 | 0.69 | 0.024 | 0.52 | 0.3 | 0.05 | 3.9 | 0.2 | -0.05 | 3 | -0.5 | -0.2
1456603 | 16QVV024 | QVV | Heidi Bradley HB04 | Sample | 2016-10-06 | 14:05 | 90 | 95 | 27.432 | 28.956 | 1.524 | 20 |  | 1456603 | Rock | 2.84 | 0.03 | 2 | 35.6 | 18.7 | 41 | 0.1 | 36.5 | 15.6 | 628 | 3.07 | 21.9 | 22.1 | 11.1 | 66 | -0.1 | 0.5 | 0.3 | 46 | 3.08 | 0.136 | 31 | 56 | 0.54 | 292 | 0.059 | -20 | 0.87 | 0.015 | 0.66 | 0.7 | 0.06 | 7 | 0.3 | -0.05 | 4 | -0.5 | -0.2
1456604 | 16QVV024 | QVV | Heidi Bradley HB04 | Sample | 2016-10-06 | 14:11 | 95 | 100 | 28.956 | 30.48 | 1.524 | 20 |  | 1456604 | Rock | 2.13 | 0.0025 | 1.5 | 23.6 | 9.7 | 44 | -0.1 | 45.9 | 18 | 848 | 3.6 | 28.2 | 11.9 | 14.2 | 181 | 0.1 | 0.5 | 0.1 | 64 | 5.1 | 0.102 | 42 | 92 | 1 | 533 | 0.12 | -20 | 1.27 | 0.026 | 1.06 | 0.2 | 0.04 | 10.2 | 0.3 | -0.05 | 6 | -0.5 | -0.2
1456605 | 16QVV024 | QVV | Heidi Bradley HB04 | Sample | 2016-10-06 | 15:06 | 100 | 105 | 30.48 | 32.004 | 1.524 | 20 |  | 1456605 | Rock | 2.17 | 0.0025 | 1.2 | 20 | 4.9 | 49 | -0.1 | 39.2 | 16 | 600 | 3.4 | 14 | -0.5 | 11 | 80 | -0.1 | 0.2 | -0.1 | 56 | 2.26 | 0.091 | 22 | 76 | 0.92 | 694 | 0.116 | -20 | 1.31 | 0.021 | 1.09 | 0.4 | 0.02 | 8.5 | 0.3 | -0.05 | 6 | -0.5 | -0.2
1456606 | 16QVV024 | QVV | Heidi Bradley HB04 | Sample | 2016-10-06 | 15:06 | 105 | 110 | 32.004 | 33.528 | 1.524 | 20 |  | 1456606 | Rock | 2.36 | 0.064 | 1.3 | 35.9 | 5.7 | 74 | -0.1 | 46.6 | 22.9 | 784 | 4.49 | 8.3 | 284.3 | 7.3 | 71 | -0.1 | 0.3 | 0.1 | 60 | 4.71 | 0.21 | 25 | 67 | 0.95 | 829 | 0.096 | -20 | 1.5 | 0.016 | 1.18 | 0.2 | 0.15 | 11 | 0.3 | -0.05 | 5 | -0.5 | -0.2
1456607 | 16QVV024 | QVV | Heidi Bradley HB04 | Sample | 2016-10-06 | 15:14 | 110 | 115 | 33.528 | 35.052 | 1.524 | 20 |  | 1456607 | Rock | 2.31 | 0.008 | 2.1 | 43.9 | 18.6 | 74 | -0.1 | 41 | 16.9 | 664 | 3.67 | 22.9 | 16.1 | 7.7 | 88 | -0.1 | 1.6 | 0.3 | 42 | 3.15 | 0.077 | 22 | 26 | 0.19 | 1590 | 0.009 | -20 | 0.59 | 0.016 | 0.37 | 0.4 | 0.29 | 8.6 | 0.3 | -0.05 | 2 | -0.5 | -0.2
1456608 | 16QVV024 | QVV | Heidi Bradley HB04 | Sample | 2016-10-06 | 15:16 | 115 | 120 | 35.052 | 36.576 | 1.524 | 20 |  | 1456608 | Rock | 2.08 | 0.101 | 2.9 | 35.7 | 14.4 | 70 | 0.1 | 32.8 | 14.1 | 396 | 3.21 | 42 | 71.9 | 9.1 | 58 | -0.1 | 2.6 | 0.2 | 21 | 1.48 | 0.021 | 27 | 14 | 0.09 | 521 | 0.002 | -20 | 0.44 | 0.008 | 0.3 | 0.2 | 0.37 | 4.6 | 0.3 | -0.05 | 1 | -0.5 | -0.2
1456609 | 16QVV024 | QVV | Heidi Bradley HB04 | Sample | 2016-10-06 | 15:18 | 120 | 125 | 36.576 | 38.1 | 1.524 | 20 |  | 1456609 | Rock | 1.97 | 0.809 | 28.1 | 15.2 | 24.5 | 43 | 1.2 | 31.1 | 12.5 | 695 | 2.8 | 87.7 | 809.2 | 2.8 | 75 | 0.2 | 2.7 | 0.6 | 21 | 3.76 | 0.014 | 5 | 18 | 0.08 | 1702 | -0.001 | -20 | 0.29 | 0.002 | 0.15 | 0.5 | 0.77 | 9.6 | 0.4 | -0.05 | -1 | -0.5 | 2
1456611 | 16QVV024 | QVV | Heidi Bradley HB04 | Sample | 2016-10-06 | 15:24 | 125 | 130 | 38.1 | 39.624 | 1.524 | 20 |  | 1456611 | Rock | 1.83 | 0.095 | 4.1 | 6.4 | 9.7 | 13 | 0.1 | 2.9 | 3.2 | 182 | 1.44 | 40.7 | 103.2 | 4.6 | 84 | -0.1 | 1.4 | -0.1 | 6 | 0.33 | 0.006 | 7 | 6 | 0.03 | 4593 | -0.001 | -20 | 0.18 | 0.001 | 0.09 | 2.3 | 0.3 | 1.6 | 0.1 | 0.14 | -1 | -0.5 | -0.2
1456612 | 16QVV024 | QVV | Heidi Bradley HB04 | Sample | 2016-10-06 | 15:29 | 130 | 135 | 39.624 | 41.148 | 1.524 | 20 |  | 1456612 | Rock | 2.38 | 0.323 | 2.5 | 11 | 21.6 | 30 | 0.1 | 2.3 | 2.6 | 329 | 2 | 77.1 | 339.9 | 11.7 | 78 | -0.1 | 2 | -0.1 | 11 | 0.56 | 0.016 | 19 | 7 | 0.05 | 3455 | -0.001 | -20 | 0.33 | 0.009 | 0.16 | 0.9 | 0.23 | 4.2 | 0.1 | 0.08 | -1 | -0.5 | -0.2
1456613 | 16QVV024 | QVV | Heidi Bradley HB04 | Sample | 2016-10-06 | 15:30 | 135 | 140 | 41.148 | 42.672 | 1.524 | 20 |  | 1456613 | Rock | 2.22 | 0.419 | 3.6 | 9.7 | 20.9 | 27 | 0.3 | 1.5 | 1.8 | 358 | 1.62 | 43.8 | 606.1 | 14.3 | 62 | -0.1 | 1.9 | 0.2 | 8 | 0.47 | 0.014 | 21 | 6 | 0.04 | 2113 | -0.001 | -20 | 0.27 | 0.024 | 0.11 | 0.7 | 0.19 | 3.8 | -0.1 | 0.05 | -1 | -0.5 | 0.3
1456614 | 16QVV024 | QVV | Heidi Bradley HB04 | Sample | 2016-10-06 | 15:34 | 140 | 145 | 42.672 | 44.196 | 1.524 | 20 |  | 1456614 | Rock | 2.32 | 0.227 | 5.4 | 5 | 14.7 | 32 | 0.2 | 1.2 | 1.6 | 440 | 1.48 | 71.4 | 285.2 | 10.6 | 52 | -0.1 | 1.2 | 0.1 | 6 | 1.16 | 0.009 | 18 | 5 | 0.05 | 1111 | -0.001 | -20 | 0.3 | 0.009 | 0.16 | 0.6 | 0.13 | 4.1 | 0.1 | -0.05 | -1 | -0.5 | 0.3
1456615 | 16QVV024 | QVV | Heidi Bradley HB04 | Sample | 2016-10-06 | 15:38 | 145 | 150 | 44.196 | 45.72 | 1.524 | 20 |  | 1456615 | Rock | 2.01 | 0.038 | 2.8 | 4 | 11 | 37 | -0.1 | 1.1 | 2.1 | 458 | 1.7 | 94 | 28.9 | 8.5 | 77 | -0.1 | 1.2 | 0.2 | 7 | 1.37 | 0.016 | 12 | 5 | 0.05 | 1187 | -0.001 | -20 | 0.34 | 0.002 | 0.19 | 0.6 | 0.1 | 4.5 | -0.1 | -0.05 | -1 | -0.5 | -0.2
1456616 | 16QVV024 | QVV | Heidi Bradley HB04 | Sample | 2016-10-06 | 15:39 | 150 | 155 | 45.72 | 47.244 | 1.524 | 20 |  | 1456616 | Rock | 2.27 | 0.043 | 1.7 | 5.4 | 31.7 | 59 | -0.1 | 1.3 | 4 | 788 | 2.41 | 87 | 42.2 | 12.3 | 109 | 0.1 | 2.3 | 0.2 | 13 | 2.62 | 0.038 | 15 | 4 | 0.07 | 2318 | -0.001 | -20 | 0.37 | 0.004 | 0.19 | 0.5 | 0.18 | 5.3 | 0.1 | 0.06 | 1 | -0.5 | -0.2
1456617 | 16QVV024 | QVV | Heidi Bradley HB04 | Sample | 2016-10-06 | 15:43 | 155 | 160 | 47.244 | 48.768 | 1.524 | 20 |  | 1456617 | Rock | 2.52 | 0.018 | 1 | 8.3 | 27 | 41 | -0.1 | 1 | 2.1 | 530 | 2 | 42.5 | 15.4 | 12.9 | 88 | -0.1 | 3.6 | -0.1 | 19 | 1.95 | 0.024 | 18 | 5 | 0.07 | 2044 | -0.001 | -20 | 0.25 | 0.021 | 0.12 | 0.6 | 0.3 | 4.2 | 0.2 | 0.05 | -1 | -0.5 | -0.2
1456618 | 16QVV024 | QVV | Heidi Bradley HB04 | Sample | 2016-10-06 | 15:50 | 160 | 165 | 48.768 | 50.292 | 1.524 | 20 |  | 1456618 | Rock | 2.5 | 0.01 | 1.1 | 26.9 | 14.4 | 53 | -0.1 | 1.3 | 3 | 507 | 2.22 | 16 | 11.9 | 10.7 | 63 | -0.1 | 6.7 | -0.1 | 9 | 1.11 | 0.024 | 15 | 6 | 0.05 | 1804 | 0.001 | -20 | 0.26 | 0.032 | 0.14 | 0.4 | 0.26 | 4.3 | 0.1 | -0.05 | -1 | 0.5 | -0.2
1456619 | 16QVV024 | QVV | Heidi Bradley HB04 | Sample | 2016-10-06 | 15:55 | 165 | 170 | 50.292 | 51.816 | 1.524 | 20 |  | 1456619 | Rock | 2.3 | 0.011 | 1.3 | 19.5 | 116.6 | 43 | 0.4 | 1.4 | 3.8 | 619 | 2.07 | 19.9 | 10.1 | 9.9 | 63 | -0.1 | 4.7 | 1.4 | 15 | 1.3 | 0.032 | 13 | 6 | 0.05 | 1226 | -0.001 | -20 | 0.24 | 0.029 | 0.1 | 0.8 | 0.35 | 4.6 | 0.3 | -0.05 | -1 | -0.5 | -0.2
1456621 | 16QVV024 | QVV | Heidi Bradley HB04 | Sample | 2016-10-06 | 16:01 | 170 | 175 | 51.816 | 53.34 | 1.524 | 20 |  | 1456621 | Rock | 2.34 | 0.006 | 5.5 | 6 | 23.5 | 37 | -0.1 | 1 | 2.7 | 478 | 1.95 | 19.8 | 4.9 | 7.3 | 106 | -0.1 | 1.7 | 0.2 | 6 | 1.68 | 0.019 | 10 | 5 | 0.29 | 1668 | -0.001 | -20 | 0.28 | 0.013 | 0.16 | 0.4 | 0.22 | 3.1 | -0.1 | 0.08 | -1 | -0.5 | -0.2
1456622 | 16QVV024 | QVV | Heidi Bradley HB04 | Sample | 2016-10-06 | 16:08 | 175 | 180 | 53.34 | 54.864 | 1.524 | 20 |  | 1456622 | Rock | 2.48 | 0.006 | 2 | 4.4 | 15.6 | 38 | -0.1 | 1.7 | 3 | 506 | 1.9 | 18.9 | 4.7 | 9.2 | 67 | -0.1 | 1.5 | 0.1 | 4 | 0.96 | 0.018 | 13 | 7 | 0.12 | 735 | 0.001 | -20 | 0.3 | 0.026 | 0.18 | 0.6 | 0.13 | 2.9 | -0.1 | 0.07 | -1 | -0.5 | -0.2
1456623 | 16QVV024 | QVV | Heidi Bradley HB04 | Sample | 2016-10-06 | 16:15 | 180 | 185 | 54.864 | 56.388 | 1.524 | 20 |  | 1456623 | Rock | 2.28 | 0.0025 | 3.2 | 5.7 | 8.4 | 40 | -0.1 | 1.1 | 3.3 | 577 | 2.05 | 24 | 4.5 | 9.3 | 66 | -0.1 | 1.6 | 0.2 | 5 | 1.21 | 0.034 | 12 | 6 | 0.17 | 429 | 0.002 | -20 | 0.34 | 0.022 | 0.2 | 0.5 | 0.13 | 3.2 | -0.1 | 0.08 | 1 | -0.5 | -0.2
1456624 | 16QVV024 | QVV | Heidi Bradley HB04 | Sample | 2016-10-06 | 16:23 | 185 | 190 | 56.388 | 57.912 | 1.524 | 20 |  | 1456624 | Rock | 1.87 | 0.0025 | 1.4 | 5.8 | 6.5 | 36 | -0.1 | 1.1 | 3.4 | 598 | 1.85 | 24.6 | 10.1 | 13.9 | 82 | -0.1 | 2 | 0.2 | 7 | 1.39 | 0.033 | 24 | 7 | 0.27 | 533 | 0.014 | -20 | 0.4 | 0.033 | 0.27 | 1.1 | 0.16 | 3.7 | 0.1 | 0.12 | 2 | -0.5 | -0.2
1456625 | 16QVV024 | QVV | Heidi Bradley HB04 | Sample | 2016-10-06 | 16:30 | 190 | 195 | 57.912 | 59.436 | 1.524 | 20 |  | 1456625 | Rock | 2.64 | 0.013 | 1.4 | 5 | 4.3 | 50 | -0.1 | 1.9 | 4.1 | 646 | 2.1 | 7.9 | 9.5 | 16.2 | 51 | -0.1 | 0.6 | 0.2 | 10 | 0.88 | 0.044 | 36 | 8 | 0.41 | 629 | 0.072 | -20 | 0.76 | 0.04 | 0.59 | 1.3 | 0.05 | 3.3 | 0.2 | 0.13 | 4 | -0.5 | -0.2
1456626 | 16QVV024 | QVV | Heidi Bradley HB04 | Sample | 2016-10-06 | 16:37 | 195 | 200 | 59.436 | 60.96 | 1.524 | 20 |  | 1456626 | Rock | 2.33 | 0.0025 | 1.6 | 3.1 | 4.9 | 41 | -0.1 | 1.8 | 3.7 | 605 | 1.83 | 7.5 | 2.9 | 20 | 42 | -0.1 | 0.5 | 0.2 | 7 | 0.8 | 0.033 | 40 | 8 | 0.36 | 511 | 0.065 | -20 | 0.72 | 0.039 | 0.55 | 1.2 | 0.03 | 2.2 | 0.2 | 0.12 | 4 | -0.5 | -0.2
1456627 | 16QVV024 | QVV | Heidi Bradley HB04 | Sample | 2016-10-06 | 16:44 | 200 | 205 | 60.96 | 62.484 | 1.524 | 20 |  | 1456627 | Rock | 2.36 | 0.005 | 3 | 4.6 | 8.1 | 42 | -0.1 | 1.7 | 3.5 | 572 | 1.85 | 10.3 | 2.9 | 16.5 | 58 | -0.1 | 1.4 | 0.1 | 8 | 1.23 | 0.032 | 35 | 8 | 0.28 | 502 | 0.033 | -20 | 0.5 | 0.033 | 0.38 | 1.3 | 0.08 | 2.8 | 0.2 | 0.08 | 3 | -0.5 | -0.2
1456628 | 16QVV024 | QVV | Heidi Bradley HB04 | Sample | 2016-10-06 | 16:50 | 205 | 210 | 62.484 | 64.008 | 1.524 | 20 |  | 1456628 | Rock | 2.13 | 0.0025 | 1.4 | 2.9 | 7.5 | 46 | -0.1 | 1.1 | 3 | 575 | 2.02 | 20.5 | -0.5 | 14.1 | 73 | -0.1 | 1.6 | -0.1 | 2 | 1.12 | 0.039 | 22 | 7 | 0.15 | 789 | 0.006 | -20 | 0.4 | 0.028 | 0.29 | 0.4 | 0.1 | 4 | 0.1 | -0.05 | 2 | -0.5 | -0.2
1456629 | 16QVV024 | QVV | Heidi Bradley HB04 | Sample | 2016-10-06 | 16:56 | 210 | 215 | 64.008 | 65.532 | 1.524 | 20 |  | 1456629 | Rock | 2.5 | 0.037 | 1.8 | 4.3 | 7.8 | 48 | -0.1 | 1.7 | 2.7 | 495 | 1.77 | 11.2 | 23.8 | 18.3 | 49 | -0.1 | 1.4 | -0.1 | 7 | 0.92 | 0.028 | 40 | 8 | 0.31 | 677 | 0.053 | -20 | 0.62 | 0.036 | 0.48 | 1.3 | 0.06 | 2.5 | 0.2 | -0.05 | 3 | -0.5 | -0.2
1456631 | 16QVV024 | QVV | Heidi Bradley HB04 | Sample | 2016-10-06 | 17:01 | 215 | 220 | 65.532 | 67.056 | 1.524 | 20 |  | 1456631 | Rock | 2.94 | 0.011 | 3.1 | 6 | 8 | 30 | -0.1 | 1.3 | 2.7 | 452 | 1.46 | 42.2 | 2.4 | 13.5 | 46 | -0.1 | 1.7 | 0.1 | 2 | 0.61 | 0.023 | 17 | 6 | 0.11 | 246 | 0.002 | -20 | 0.31 | 0.025 | 0.23 | 0.5 | 0.14 | 1.8 | 0.1 | -0.05 | -1 | -0.5 | -0.2
1456632 | 16QVV024 | QVV | Heidi Bradley HB04 | Sample | 2016-10-06 | 17:08 | 220 | 225 | 67.056 | 68.58 | 1.524 | 20 |  | 1456632 | Rock | 2.49 | 0.0025 | 2.4 | 9.7 | 10.2 | 50 | -0.1 | 0.8 | 3.4 | 540 | 2.12 | 22.6 | 1.5 | 11.7 | 53 | -0.1 | 2.1 | 0.2 | 3 | 1.03 | 0.043 | 21 | 6 | 0.14 | 589 | 0.005 | -20 | 0.42 | 0.023 | 0.29 | 0.6 | 0.18 | 3.6 | -0.1 | 0.09 | 2 | -0.5 | -0.2
1456633 | 16QVV024 | QVV | Heidi Bradley HB04 | Sample | 2016-10-06 | 17:13 | 225 | 230 | 68.58 | 70.104 | 1.524 | 20 |  | 1456633 | Rock | 1.87 | 0.0025 | 1.9 | 7.3 | 10.5 | 49 | -0.1 | 1.3 | 3.8 | 575 | 1.9 | 66.3 | 1.4 | 12.8 | 55 | -0.1 | 2.7 | 0.1 | 3 | 0.65 | 0.039 | 14 | 6 | 0.1 | 498 | 0.002 | -20 | 0.34 | 0.019 | 0.23 | 0.3 | 0.19 | 2.9 | -0.1 | -0.05 | -1 | -0.5 | -0.2
1456634 | 16QVV024 | QVV | Heidi Bradley HB04 | Sample | 2016-10-06 | 17:19 | 230 | 235 | 70.104 | 71.628 | 1.524 | 20 |  | 1456634 | Rock | 2.45 | 0.0025 | 2.9 | 9.9 | 4.6 | 48 | -0.1 | 1.1 | 3 | 581 | 1.79 | 26.1 | -0.5 | 17.1 | 83 | -0.1 | 1.7 | 0.2 | 3 | 1.2 | 0.039 | 45 | 7 | 0.28 | 1322 | 0.057 | -20 | 0.64 | 0.03 | 0.51 | 0.6 | 0.11 | 2.6 | 0.2 | 0.09 | 3 | -0.5 | -0.2
1456635 | 16QVV024 | QVV | Heidi Bradley HB04 | Sample | 2016-10-06 | 17:23 | 235 | 240 | 71.628 | 73.152 | 1.524 | 20 |  | 1456635 | Rock | 2.53 | 0.005 | 2.9 | 15.6 | 6.4 | 40 | -0.1 | 2.2 | 3.1 | 555 | 1.45 | 24.3 | 6.4 | 17.2 | 99 | -0.1 | 1.4 | 0.5 | 3 | 1.03 | 0.026 | 30 | 8 | 0.35 | 1207 | 0.011 | -20 | 0.47 | 0.021 | 0.34 | 0.6 | 0.18 | 1.9 | 0.1 | 0.07 | 2 | -0.5 | -0.2
1456636 | 16QVV024 | QVV | Heidi Bradley HB04 | Sample | 2016-10-06 | 17:31 | 240 | 245 | 73.152 | 74.676 | 1.524 | 20 |  | 1456636 | Rock | 2.2 | 0.027 | 2.9 | 17.5 | 5.8 | 37 | -0.1 | 1.1 | 2.3 | 653 | 1.5 | 20.7 | 15.9 | 15.9 | 138 | -0.1 | 0.9 | 0.3 | 3 | 1.53 | 0.022 | 25 | 7 | 0.52 | 1423 | 0.015 | -20 | 0.57 | 0.02 | 0.42 | 0.6 | 0.17 | 1.9 | 0.1 | 0.09 | 2 | -0.5 | -0.2
1456637 | 16QVV024 | QVV | Heidi Bradley HB04 | Sample | 2016-10-06 | 17:37 | 245 | 250 | 74.676 | 76.2 | 1.524 | 20 |  | 1456637 | Rock | 2.24 | 0.163 | 2.7 | 18.1 | 8.1 | 33 | 0.1 | 0.9 | 2.1 | 526 | 1.48 | 21.2 | 90.9 | 14.9 | 102 | -0.1 | 1.5 | 0.1 | 6 | 1.27 | 0.025 | 29 | 7 | 0.38 | 556 | 0.004 | -20 | 0.31 | 0.031 | 0.21 | 0.9 | 0.13 | 3.6 | -0.1 | 0.1 | 1 | -0.5 | -0.2
1456638 | 16QVV024 | QVV | Heidi Bradley HB04 | Sample | 2016-10-06 | 17:43 | 250 | 255 | 76.2 | 77.724 | 1.524 | 20 |  | 1456638 | Rock | 2.37 | 0.059 | 2.3 | 27.6 | 7.9 | 41 | -0.1 | 2.6 | 2.6 | 386 | 1.62 | 9.2 | 50.8 | 14.3 | 74 | -0.1 | 2 | 0.2 | 13 | 0.79 | 0.032 | 35 | 11 | 0.47 | 718 | 0.036 | -20 | 0.56 | 0.045 | 0.38 | 1.4 | 0.4 | 4.9 | 0.1 | 0.13 | 3 | -0.5 | -0.2
1456639 | 16QVV024 | QVV | Heidi Bradley HB04 | Sample | 2016-10-06 | 17:49 | 255 | 260 | 77.724 | 79.248 | 1.524 | 20 |  | 1456639 | Rock | 2.47 | 0.122 | 2.2 | 10.1 | 6 | 24 | -0.1 | 2 | 1.6 | 362 | 1.16 | 10 | 73.9 | 16.9 | 119 | -0.1 | 1.9 | 0.1 | 7 | 1.6 | 0.009 | 41 | 9 | 0.29 | 1762 | 0.008 | -20 | 0.24 | 0.04 | 0.15 | 1.9 | 0.13 | 5.3 | -0.1 | 0.13 | 2 | -0.5 | -0.2
1456641 | 16QVV024 | QVV | Heidi Bradley HB04 | Sample | 2016-10-06 | 17:56 | 260 | 265 | 79.248 | 80.772 | 1.524 | 20 |  | 1456641 | Rock | 2.13 | 0.01 | 2.1 | 13.5 | 4.6 | 18 | -0.1 | 1.9 | 1.4 | 264 | 1.17 | 16 | 8.6 | 16.5 | 89 | -0.1 | 1.6 | 0.1 | 5 | 0.64 | 0.006 | 40 | 9 | 0.17 | 2351 | 0.006 | -20 | 0.28 | 0.043 | 0.18 | 1.8 | 0.11 | 3.8 | -0.1 | 0.17 | 2 | -0.5 | -0.2
1456642 | 16QVV024 | QVV | Heidi Bradley HB04 | Sample | 2016-10-06 | 18:07 | 265 | 270 | 80.772 | 82.296 | 1.524 | 20 |  | 1456642 | Rock | 2.31 | 0.0025 | 2.2 | 16.2 | 3.3 | 29 | -0.1 | 3.1 | 2.7 | 422 | 1.58 | 13.1 | 5.2 | 15.4 | 66 | -0.1 | 1.5 | 0.3 | 13 | 0.59 | 0.022 | 41 | 16 | 0.4 | 901 | 0.046 | -20 | 0.64 | 0.039 | 0.47 | 1.5 | 0.16 | 5.3 | 0.2 | 0.09 | 4 | -0.5 | -0.2
1456643 | 16QVV025 | QVV | Heidi Bradley HB04 | Sample | 2016-10-12 | 16:27 | 0 | 5 | 0 | 1.524 | 1.524 | 15 | Dry | 1456643 | Rock | 1.85 | 0.029 | 0.9 | 9.1 | 15.1 | 29 | -0.1 | 2.7 | 4 | 294 | 1.53 | 27.1 | 29.7 | 14.5 | 19 | -0.1 | 0.1 | 0.2 | 12 | 0.54 | 0.031 | 27 | 4 | 0.08 | 280 | 0.002 | -20 | 0.44 | 0.01 | 0.25 | 0.7 | 0.02 | 1.8 | -0.1 | -0.05 | 1 | -0.5 | -0.2
1456644 | 16QVV025 | QVV | Heidi Bradley HB04 | Sample | 2016-10-12 | 16:36 | 5 | 10 | 1.524 | 3.048 | 1.524 | 20 | Dry | 1456644 | Rock | 2.26 | 0.0025 | 0.8 | 8.9 | 9.4 | 39 | -0.1 | 2.8 | 5.5 | 595 | 1.86 | 2.1 | 3.4 | 17.7 | 57 | 0.1 | -0.1 | -0.1 | 14 | 1.8 | 0.041 | 46 | 4 | 0.11 | 197 | 0.002 | -20 | 0.61 | 0.012 | 0.31 | 0.5 | 0.01 | 1.8 | -0.1 | -0.05 | 1 | -0.5 | -0.2
1456645 | 16QVV025 | QVV | Heidi Bradley HB04 | Sample | 2016-10-12 | 16:36 | 10 | 15 | 3.048 | 4.572 | 1.524 | 30 | Dry | 1456645 | Rock | 3.98 | 0.0025 | 1.1 | 7.8 | 7.5 | 35 | -0.1 | 2.9 | 5.2 | 343 | 1.85 | 1.1 | 2 | 20.4 | 29 | -0.1 | -0.1 | -0.1 | 16 | 0.82 | 0.048 | 49 | 5 | 0.1 | 115 | 0.006 | -20 | 0.54 | 0.011 | 0.33 | 0.9 | 0.01 | 2 | -0.1 | -0.05 | 2 | -0.5 | -0.2
1456646 | 16QVV025 | QVV | Heidi Bradley HB04 | Sample | 2016-10-12 | 16:53 | 15 | 20 | 4.572 | 6.096 | 1.524 | 30 | Dry | 1456646 | Rock | 3.52 | 0.0025 | 1.8 | 6.8 | 16.6 | 26 | -0.1 | 2.5 | 3.7 | 293 | 1.44 | 3.3 | 3.9 | 12.6 | 17 | -0.1 | -0.1 | 0.3 | 12 | 0.61 | 0.029 | 23 | 4 | 0.06 | 280 | 0.003 | -20 | 0.41 | 0.013 | 0.27 | 1 | 0.01 | 1.2 | -0.1 | -0.05 | 1 | -0.5 | -0.2
1456647 | 16QVV025 | QVV | Heidi Bradley HB04 | Sample | 2016-10-12 | 17:13 | 20 | 25 | 6.096 | 7.62 | 1.524 | 20 | Dry | 1456647 | Rock | 1.36 | 0.026 | 0.9 | 1.8 | 24.4 | 16 | 0.1 | 1.1 | 1.8 | 298 | 1.25 | 3.8 | 9.3 | 7.5 | 18 | 0.1 | 0.1 | 0.5 | 20 | 0.61 | 0.011 | 10 | 3 | 0.02 | 92 | 0.007 | -20 | 0.21 | 0.027 | 0.12 | 0.9 | 0.02 | 1.1 | -0.1 | -0.05 | -1 | -0.5 | -0.2
1456648 | 16QVV025 | QVV | Heidi Bradley HB04 | Sample | 2016-10-12 | 17:16 | 25 | 30 | 7.62 | 9.144 | 1.524 | 20 | Dry | 1456648 | Rock | 1.58 | 0.017 | 0.8 | 9.1 | 20.5 | 50 | 0.1 | 2.9 | 6.6 | 319 | 2.03 | 21 | 18.9 | 16.6 | 17 | -0.1 | -0.1 | 0.2 | 13 | 0.41 | 0.056 | 36 | 4 | 0.08 | 147 | 0.002 | -20 | 0.55 | 0.014 | 0.32 | 0.1 | 0.02 | 2.5 | -0.1 | -0.05 | 2 | -0.5 | -0.2
1456649 | 16QVV025 | QVV | Heidi Bradley HB04 | Sample | 2016-10-12 | 17:26 | 30 | 35 | 9.144 | 10.668 | 1.524 | 20 | Dry | 1456649 | Rock | 2.1 | 0.022 | 1.5 | 9.1 | 21.4 | 53 | 0.1 | 3 | 8.2 | 615 | 2.47 | 41 | 22.3 | 16.9 | 19 | 0.2 | 0.1 | 0.2 | 18 | 1.08 | 0.049 | 39 | 4 | 0.1 | 131 | 0.003 | -20 | 0.51 | 0.014 | 0.3 | 0.3 | 0.05 | 4.3 | 0.1 | -0.05 | 1 | -0.5 | -0.2
1456651 | 16QVV025 | QVV | Heidi Bradley HB04 | Sample | 2016-10-12 | 17:26 | 35 | 40 | 10.668 | 12.192 | 1.524 | 20 | Dry | 1456651 | Rock | 2.2 | 0.012 | 1.5 | 14.4 | 16.4 | 41 | 0.1 | 2.6 | 6.7 | 511 | 2.17 | 20.2 | 12.2 | 18.5 | 16 | 0.1 | -0.1 | 0.2 | 16 | 0.79 | 0.048 | 39 | 4 | 0.13 | 128 | 0.008 | -20 | 0.58 | 0.009 | 0.39 | 0.5 | 0.02 | 2.9 | 0.1 | -0.05 | 2 | -0.5 | -0.2
1456652 | 16QVV025 | QVV | Heidi Bradley HB04 | Sample | 2016-10-12 | 17:30 | 40 | 45 | 12.192 | 13.716 | 1.524 | 20 | Dry | 1456652 | Rock | 2.13 | 0.024 | 1.4 | 3.8 | 12.8 | 51 | 0.1 | 3.1 | 6.9 | 449 | 2.16 | 39.6 | 21.8 | 19.2 | 16 | 0.1 | 0.1 | -0.1 | 11 | 0.77 | 0.049 | 39 | 4 | 0.13 | 114 | 0.006 | -20 | 0.63 | 0.01 | 0.41 | 0.3 | 0.04 | 2.4 | 0.2 | -0.05 | 2 | -0.5 | -0.2
1456653 | 16QVV025 | QVV | Heidi Bradley HB04 | Sample | 2016-10-12 | 17:34 | 45 | 50 | 13.716 | 15.24 | 1.524 | 20 | Dry | 1456653 | Rock | 2.2 | 0.039 | 1.4 | 6.4 | 17 | 38 | 0.1 | 2.6 | 5.8 | 466 | 2.01 | 63.7 | 39.7 | 18 | 19 | 0.1 | 0.2 | 0.1 | 12 | 1.47 | 0.047 | 43 | 5 | 0.11 | 196 | 0.004 | -20 | 0.53 | 0.009 | 0.38 | 0.4 | 0.04 | 2.2 | 0.1 | -0.05 | 2 | -0.5 | 0.3
1456654 | 16QVV025 | QVV | Heidi Bradley HB04 | Sample | 2016-10-12 | 17:35 | 50 | 55 | 15.24 | 16.764 | 1.524 | 20 | Dry | 1456654 | Rock | 1.81 | 0.033 | 1.4 | 8.5 | 21.8 | 42 | 0.1 | 3.2 | 6.6 | 460 | 2.12 | 52.3 | 30.1 | 17.8 | 17 | 0.2 | 0.2 | 0.3 | 13 | 0.87 | 0.046 | 42 | 5 | 0.14 | 110 | 0.006 | -20 | 0.61 | 0.007 | 0.4 | 0.3 | 0.02 | 2.7 | 0.2 | -0.05 | 2 | -0.5 | -0.2
1456655 | 16QVV025 | QVV | Heidi Bradley HB04 | Sample | 2016-10-12 | 17:42 | 55 | 60 | 16.764 | 18.288 | 1.524 | 20 | Dry | 1456655 | Rock | 2.56 | 0.0025 | 1.1 | 6.3 | 9.7 | 45 | -0.1 | 3.3 | 6.4 | 382 | 1.99 | 7.7 | 1.5 | 17.3 | 15 | -0.1 | -0.1 | 0.1 | 13 | 0.46 | 0.047 | 28 | 5 | 0.16 | 115 | 0.01 | -20 | 0.72 | 0.006 | 0.43 | 0.3 | 0.01 | 2.3 | 0.2 | -0.05 | 2 | -0.5 | -0.2
1456656 | 16QVV025 | QVV | Heidi Bradley HB04 | Sample | 2016-10-12 | 17:45 | 60 | 65 | 18.288 | 19.812 | 1.524 | 20 | Dry | 1456656 | Rock | 2.36 | 0.0025 | 1.2 | 15.6 | 15 | 47 | -0.1 | 3.1 | 6.5 | 449 | 2.03 | 1.5 | 1.9 | 19.2 | 18 | -0.1 | -0.1 | 0.3 | 26 | 0.51 | 0.05 | 34 | 5 | 0.17 | 118 | 0.013 | -20 | 0.69 | 0.009 | 0.41 | 0.4 | -0.01 | 3.3 | 0.2 | -0.05 | 2 | -0.5 | -0.2
1456657 | 16QVV025 | QVV | Heidi Bradley HB04 | Sample | 2016-10-12 | 17:51 | 65 | 70 | 19.812 | 21.336 | 1.524 | 20 | Dry | 1456657 | Rock | 1.99 | 0.0025 | 1.7 | 5.1 | 17 | 31 | -0.1 | 2.2 | 4.5 | 433 | 1.72 | 7.2 | 1.8 | 18.5 | 19 | 0.1 | -0.1 | 0.3 | 14 | 0.55 | 0.047 | 54 | 4 | 0.07 | 331 | 0.004 | -20 | 0.43 | 0.012 | 0.31 | 0.6 | -0.01 | 2.6 | 0.1 | -0.05 | 1 | -0.5 | -0.2
1456658 | 16QVV025 | QVV | Heidi Bradley HB04 | Sample | 2016-10-12 | 17:59 | 70 | 75 | 21.336 | 22.86 | 1.524 | 20 | Dry | 1456658 | Rock | 1.92 | 0.017 | 1.3 | 11.8 | 42.6 | 48 | 0.2 | 3 | 6.8 | 714 | 2.29 | 15.4 | 2 | 16.7 | 31 | 0.5 | 0.1 | 0.7 | 18 | 2.65 | 0.045 | 44 | 5 | 0.11 | 88 | 0.002 | -20 | 0.44 | 0.018 | 0.29 | 0.6 | -0.01 | 3.4 | -0.1 | -0.05 | 1 | -0.5 | -0.2
1456659 | 16QVV025 | QVV | Heidi Bradley HB04 | Sample | 2016-10-12 | 18:01 | 75 | 80 | 22.86 | 24.384 | 1.524 | 20 | Dry | 1456659 | Rock | 2.62 | 0.006 | 1.4 | 10.8 | 40.8 | 48 | 0.3 | 3.2 | 6.9 | 677 | 2.21 | 15.2 | 2.5 | 16.3 | 29 | 0.4 | 0.1 | 0.7 | 17 | 2.44 | 0.046 | 43 | 5 | 0.11 | 85 | 0.002 | -20 | 0.4 | 0.015 | 0.26 | 0.6 | -0.01 | 3.6 | -0.1 | -0.05 | 1 | -0.5 | -0.2
1456661 | 16QVV025 | QVV | Heidi Bradley HB04 | Sample | 2016-10-12 | 18:06 | 80 | 85 | 24.384 | 25.908 | 1.524 | 20 | Dry | 1456661 | Rock | 2.19 | 0.0025 | 1.7 | 5.4 | 17.5 | 33 | -0.1 | 3.4 | 6.2 | 557 | 2.07 | 1.2 | 0.6 | 15.6 | 49 | 0.1 | -0.1 | 0.2 | 15 | 1.95 | 0.05 | 43 | 6 | 0.1 | 89 | 0.003 | -20 | 0.45 | 0.009 | 0.39 | 0.5 | -0.01 | 2.8 | 0.1 | -0.05 | 1 | -0.5 | -0.2
1456662 | 16QVV025 | QVV | Heidi Bradley HB04 | Sample | 2016-10-12 | 18:10 | 85 | 90 | 25.908 | 27.432 | 1.524 | 20 | Dry | 1456662 | Rock | 2.03 | 0.0025 | 1 | 5.2 | 18.5 | 34 | -0.1 | 2.6 | 5.4 | 535 | 1.9 | 1.3 | 1.6 | 17.7 | 49 | -0.1 | -0.1 | -0.1 | 11 | 2.54 | 0.049 | 49 | 5 | 0.13 | 98 | 0.002 | -20 | 0.5 | 0.006 | 0.37 | 0.4 | -0.01 | 1.9 | 0.1 | -0.05 | 1 | -0.5 | -0.2
1456663 | 16QVV025 | QVV | Heidi Bradley HB04 | Sample | 2016-10-12 | 18:15 | 90 | 95 | 27.432 | 28.956 | 1.524 | 20 | Dry | 1456663 | Rock | 1.8 | 0.023 | 0.8 | 6.6 | 15.9 | 37 | -0.1 | 3.1 | 5.9 | 612 | 1.87 | 8.5 | 19.8 | 16.7 | 45 | 0.1 | -0.1 | 0.1 | 10 | 1.99 | 0.05 | 46 | 5 | 0.15 | 308 | 0.001 | -20 | 0.5 | 0.002 | 0.35 | 0.6 | -0.01 | 1.9 | -0.1 | -0.05 | 1 | -0.5 | -0.2
1456664 | 16QVV025 | QVV | Heidi Bradley HB04 | Sample | 2016-10-12 | 18:20 | 95 | 100 | 28.956 | 30.48 | 1.524 | 20 | Dry | 1456664 | Rock | 1.99 | 0.02 | 1.1 | 7.1 | 17.9 | 32 | 0.1 | 3.3 | 5.5 | 537 | 1.92 | 7.9 | 18.6 | 18.9 | 42 | 0.2 | -0.1 | 0.2 | 15 | 1.95 | 0.049 | 51 | 5 | 0.15 | 154 | 0.002 | -20 | 0.5 | 0.007 | 0.32 | 0.6 | 0.02 | 3.1 | -0.1 | -0.05 | 1 | -0.5 | -0.2
1456665 | 16QVV025 | QVV | Heidi Bradley HB04 | Sample | 2016-10-13 | 11:00 | 100 | 105 | 30.48 | 32.004 | 1.524 | 20 | Dry | 1456665 | Rock | 2.17 | 0.033 | 0.8 | 6.6 | 8.6 | 27 | 0.1 | 3.4 | 4.8 | 484 | 1.68 | 9 | 31.2 | 17.9 | 39 | -0.1 | -0.1 | -0.1 | 13 | 1.34 | 0.047 | 48 | 5 | 0.19 | 70 | 0.003 | -20 | 0.44 | 0.008 | 0.34 | 0.7 | 0.01 | 2.2 | 0.1 | -0.05 | 1 | -0.5 | -0.2
1456666 | 16QVV025 | QVV | Heidi Bradley HB04 | Sample | 2016-10-13 | 11:06 | 105 | 110 | 32.004 | 33.528 | 1.524 | 20 | Dry | 1456666 | Rock | 1.98 | 0.064 | 0.5 | 14.4 | 11.7 | 86 | 0.1 | 40.3 | 13.2 | 982 | 3.19 | 18.5 | 59 | 10.2 | 48 | 0.2 | -0.1 | 0.1 | 38 | 1.95 | 0.064 | 26 | 83 | 0.58 | 153 | 0.01 | -20 | 0.9 | 0.01 | 0.48 | 0.6 | 0.01 | 9.3 | 0.1 | 0.07 | 3 | -0.5 | -0.2
1456667 | 16QVV025 | QVV | Heidi Bradley HB04 | Sample | 2016-10-13 | 11:10 | 110 | 115 | 33.528 | 35.052 | 1.524 | 20 | Dry | 1456667 | Rock | 2.09 | 0.069 | 0.7 | 6.7 | 11.5 | 44 | 0.1 | 7.6 | 6.8 | 712 | 2.43 | 17.3 | 65.2 | 17.1 | 49 | 0.1 | 0.1 | -0.1 | 18 | 2.06 | 0.049 | 46 | 8 | 0.43 | 220 | 0.003 | -20 | 0.55 | 0.006 | 0.28 | 1.2 | 0.01 | 3.3 | -0.1 | -0.05 | 2 | -0.5 | -0.2
1456668 | 16QVV025 | QVV | Heidi Bradley HB04 | Sample | 2016-10-13 | 11:11 | 115 | 120 | 35.052 | 36.576 | 1.524 | 20 | Dry | 1456668 | Rock | 2.25 | 0.05 | 0.6 | 8.6 | 14.5 | 41 | -0.1 | 3.6 | 5.9 | 720 | 2.08 | 15.9 | 44.2 | 18.3 | 63 | 0.2 | -0.1 | -0.1 | 14 | 2.23 | 0.053 | 49 | 6 | 0.48 | 39 | 0.002 | -20 | 0.44 | 0.006 | 0.33 | 1 | -0.01 | 2.8 | -0.1 | 0.07 | 1 | 0.5 | -0.2
1456669 | 16QVV025 | QVV | Heidi Bradley HB04 | Sample | 2016-10-13 | 11:15 | 120 | 125 | 36.576 | 38.1 | 1.524 | 20 | Dry | 1456669 | Rock | 2.3 | 0.045 | 0.9 | 6.5 | 46.4 | 36 | 0.2 | 2.6 | 5.4 | 688 | 2.01 | 14 | 45 | 16.4 | 59 | -0.1 | 0.1 | 0.2 | 16 | 2.4 | 0.051 | 44 | 6 | 0.46 | 35 | 0.003 | -20 | 0.35 | 0.004 | 0.3 | 1.1 | 0.01 | 2.9 | -0.1 | 0.11 | 1 | 0.5 | -0.2
1456671 | 16QVV025 | QVV | Heidi Bradley HB04 | Sample | 2016-10-13 | 11:16 | 125 | 130 | 38.1 | 39.624 | 1.524 | 20 | Dry | 1456671 | Rock | 2.27 | 0.079 | 1 | 7.7 | 25.7 | 25 | 0.2 | 2.8 | 6.7 | 421 | 1.47 | 17.1 | 73.4 | 17.5 | 21 | 0.1 | 0.1 | -0.1 | 16 | 0.53 | 0.053 | 49 | 5 | 0.1 | 38 | 0.002 | -20 | 0.43 | 0.003 | 0.3 | 1 | 0.03 | 2.4 | -0.1 | -0.05 | 1 | -0.5 | 0.3
1456672 | 16QVV025 | QVV | Heidi Bradley HB04 | Sample | 2016-10-13 | 11:21 | 130 | 135 | 39.624 | 41.148 | 1.524 | 20 | Dry | 1456672 | Rock | 2.19 | 0.073 | 2.6 | 7.8 | 17.7 | 23 | 0.2 | 2.8 | 5.7 | 87 | 1.51 | 22.8 | 70 | 14.4 | 15 | -0.1 | 0.1 | 0.2 | 7 | 0.13 | 0.047 | 30 | 4 | 0.09 | 38 | -0.001 | -20 | 0.57 | 0.002 | 0.28 | 0.3 | 0.06 | 1.7 | -0.1 | 0.2 | 1 | 0.8 | 0.3
1456673 | 16QVV025 | QVV | Heidi Bradley HB04 | Sample | 2016-10-13 | 11:31 | 135 | 140 | 41.148 | 42.672 | 1.524 | 20 | Dry | 1456673 | Rock | 1.91 | 0.427 | 2.1 | 11.2 | 21.3 | 32 | 0.6 | 6 | 11.4 | 431 | 2.5 | 183.5 | 414.1 | 12.7 | 32 | 0.3 | 0.5 | 0.3 | 7 | 1.07 | 0.049 | 27 | 7 | 0.37 | 99 | -0.001 | -20 | 0.36 | 0.003 | 0.24 | 2.9 | 0.05 | 2.8 | -0.1 | 1.88 | -1 | 1.1 | 1.4
1456674 | 16QVV025 | QVV | Heidi Bradley HB04 | Sample | 2016-10-13 | 11:41 | 140 | 145 | 42.672 | 44.196 | 1.524 | 20 | Dry | 1456674 | Rock | 2.17 | 0.118 | 1.3 | 22.6 | 13.8 | 51 | 0.4 | 3.8 | 8.3 | 503 | 2.51 | 67.8 | 115.2 | 15 | 51 | 0.1 | 0.3 | 0.2 | 14 | 1.02 | 0.05 | 42 | 7 | 0.41 | 359 | 0.002 | -20 | 0.59 | 0.004 | 0.27 | 1.3 | 0.05 | 2.8 | -0.1 | 0.65 | 2 | 0.6 | 0.5
1456675 | 16QVV025 | QVV | Heidi Bradley HB04 | Sample | 2016-10-13 | 11:50 | 145 | 150 | 44.196 | 45.72 | 1.524 | 20 | Dry | 1456675 | Rock | 2.11 | 0.173 | 1.3 | 16.2 | 14.9 | 51 | 0.8 | 4 | 9.2 | 312 | 2.79 | 166.4 | 185.1 | 16 | 41 | -0.1 | 0.4 | 0.5 | 13 | 0.56 | 0.05 | 45 | 7 | 0.26 | 330 | 0.002 | -20 | 0.69 | 0.005 | 0.28 | 1.1 | 0.07 | 2.7 | -0.1 | 0.82 | 2 | 1.2 | 1.1
1456676 | 16QVV025 | QVV | Heidi Bradley HB04 | Sample | 2016-10-13 | 12:03 | 150 | 155 | 45.72 | 47.244 | 1.524 | 20 | Dry | 1456676 | Rock | 2.12 | 0.111 | 1.7 | 14.3 | 15.8 | 55 | 0.4 | 3.8 | 9 | 563 | 2.9 | 137.2 | 116.5 | 14.7 | 46 | 0.1 | 0.4 | 0.2 | 15 | 1.19 | 0.05 | 43 | 7 | 0.38 | 105 | 0.001 | -20 | 0.64 | 0.007 | 0.26 | 1 | 0.05 | 4.2 | -0.1 | 0.85 | 2 | 1.2 | 0.5
1456677 | 16QVV025 | QVV | Heidi Bradley HB04 | Sample | 2016-10-13 | 12:04 | 155 | 160 | 47.244 | 48.768 | 1.524 | 20 | Dry | 1456677 | Rock | 1.94 | 0.134 | 1.4 | 18.2 | 8.5 | 40 | 0.3 | 3.2 | 6.7 | 406 | 2.03 | 128.3 | 129.4 | 15.3 | 52 | -0.1 | 0.4 | -0.1 | 14 | 1.17 | 0.053 | 43 | 7 | 0.36 | 123 | 0.002 | -20 | 0.52 | 0.007 | 0.34 | 1.1 | 0.04 | 3.2 | 0.1 | 0.81 | 2 | -0.5 | 0.4
1456678 | 16QVV025 | QVV | Heidi Bradley HB04 | Sample | 2016-10-13 | 12:13 | 160 | 165 | 48.768 | 50.292 | 1.524 | 20 | Dry | 1456678 | Rock | 2.15 | 0.453 | 1.3 | 15.8 | 14.2 | 26 | 0.8 | 5.1 | 10.4 | 641 | 2.56 | 293.5 | 456.3 | 14.3 | 45 | 0.1 | 0.8 | 0.1 | 18 | 1.45 | 0.055 | 42 | 7 | 0.4 | 80 | 0.001 | -20 | 0.3 | 0.005 | 0.25 | 1.8 | 0.05 | 5.2 | 0.2 | 1.4 | -1 | 1.2 | 1.6
1456679 | 16QVV025 | QVV | Heidi Bradley HB04 | Sample | 2016-10-13 | 12:18 | 165 | 170 | 50.292 | 51.816 | 1.524 | 20 | Dry | 1456679 | Rock | 2.24 | 0.332 | 2.2 | 17.7 | 13.3 | 31 | 0.8 | 4.8 | 11.4 | 961 | 2.72 | 215.4 | 336.1 | 14.7 | 34 | 0.1 | 0.7 | 0.3 | 22 | 1.09 | 0.052 | 46 | 8 | 0.19 | 116 | 0.001 | -20 | 0.36 | 0.005 | 0.25 | 1 | 0.05 | 5.9 | 0.1 | 0.57 | 1 | 0.9 | 1.4
1456681 | 16QVV025 | QVV | Heidi Bradley HB04 | Sample | 2016-10-13 | 12:27 | 170 | 175 | 51.816 | 53.34 | 1.524 | 20 | Dry | 1456681 | Rock | 2.17 | 0.35 | 1.9 | 18.9 | 15.1 | 36 | 0.9 | 4.3 | 11.2 | 1138 | 3.08 | 190.6 | 351.2 | 12.5 | 57 | 0.3 | 0.5 | 0.5 | 25 | 2.51 | 0.042 | 43 | 8 | 0.67 | 52 | 0.001 | -20 | 0.3 | 0.006 | 0.23 | 1.4 | 0.05 | 7.7 | -0.1 | 1.16 | -1 | 1.2 | 1.9
1456682 | 16QVV025 | QVV | Heidi Bradley HB04 | Sample | 2016-10-13 | 12:34 | 175 | 180 | 53.34 | 54.864 | 1.524 | 20 | Dry | 1456682 | Rock | 2.33 | 0.04 | 1.8 | 5.9 | 8.2 | 49 | -0.1 | 3.4 | 6.4 | 594 | 2.18 | 20.6 | 45.2 | 15.8 | 22 | 0.1 | -0.1 | 0.1 | 14 | 0.76 | 0.049 | 38 | 7 | 0.19 | 87 | 0.006 | -20 | 0.71 | 0.012 | 0.33 | 0.5 | -0.01 | 3.6 | 0.1 | -0.05 | 3 | -0.5 | -0.2
1456683 | 16QVV025 | QVV | Heidi Bradley HB04 | Sample | 2016-10-13 | 12:38 | 180 | 185 | 54.864 | 56.388 | 1.524 | 20 | Dry | 1456683 | Rock | 1.79 | 0.021 | 1.1 | 9.4 | 8.8 | 64 | -0.1 | 4 | 7.1 | 369 | 2.49 | 9.6 | 28 | 16 | 42 | -0.1 | -0.1 | 0.1 | 15 | 0.92 | 0.05 | 35 | 9 | 0.37 | 101 | 0.007 | -20 | 0.81 | 0.02 | 0.32 | 0.5 | -0.01 | 3.7 | -0.1 | 0.22 | 3 | -0.5 | -0.2
1456684 | 16QVV025 | QVV | Heidi Bradley HB04 | Sample | 2016-10-13 | 13:47 | 185 | 190 | 56.388 | 57.912 | 1.524 | 20 | Dry | 1456684 | Rock | 2.2 | 0.016 | 1 | 4.5 | 6.3 | 65 | -0.1 | 3.4 | 6.3 | 462 | 2.33 | 5.7 | 16.2 | 17.1 | 50 | -0.1 | -0.1 | -0.1 | 13 | 0.91 | 0.055 | 45 | 8 | 0.33 | 68 | 0.005 | -20 | 0.7 | 0.014 | 0.33 | 0.6 | -0.01 | 3.5 | -0.1 | 0.1 | 3 | -0.5 | -0.2
1456685 | 16QVV025 | QVV | Heidi Bradley HB04 | Sample | 2016-10-13 | 13:54 | 190 | 195 | 57.912 | 59.436 | 1.524 | 20 | Dry | 1456685 | Rock | 2.2 | 0.0025 | 1.4 | 4.7 | 7.3 | 56 | -0.1 | 3.4 | 6.4 | 698 | 2.31 | 3.5 | 7.2 | 16.3 | 54 | 0.2 | -0.1 | -0.1 | 11 | 1.57 | 0.055 | 43 | 8 | 0.48 | 61 | 0.006 | -20 | 0.6 | 0.008 | 0.3 | 0.4 | -0.01 | 4.5 | -0.1 | 0.14 | 2 | -0.5 | -0.2
1456686 | 16QVV025 | QVV | Heidi Bradley HB04 | Sample | 2016-10-13 | 14:01 | 195 | 200 | 59.436 | 60.96 | 1.524 | 20 | Dry | 1456686 | Rock | 2.37 | 0.0025 | 1.2 | 5.1 | 8.3 | 52 | -0.1 | 5.7 | 5.5 | 519 | 1.98 | 2.5 | 2.7 | 16 | 66 | 0.2 | -0.1 | -0.1 | 11 | 1.43 | 0.053 | 45 | 11 | 0.2 | 79 | 0.004 | -20 | 0.57 | 0.009 | 0.27 | 0.4 | -0.01 | 4 | -0.1 | 0.07 | 2 | -0.5 | -0.2
1456687 | 16QVV025 | QVV | Heidi Bradley HB04 | Sample | 2016-10-13 | 14:08 | 200 | 205 | 60.96 | 62.484 | 1.524 | 20 | Dry | 1456687 | Rock | 2.33 | 0.039 | 2 | 6.5 | 6.4 | 59 | -0.1 | 4.4 | 7 | 475 | 2.44 | 10.9 | 39.2 | 17 | 61 | -0.1 | -0.1 | -0.1 | 14 | 1.18 | 0.049 | 39 | 8 | 0.34 | 148 | 0.019 | -20 | 0.79 | 0.01 | 0.38 | 0.7 | -0.01 | 3 | 0.1 | 0.17 | 3 | -0.5 | -0.2
1456688 | 16QVV025 | QVV | Heidi Bradley HB04 | Sample | 2016-10-13 | 14:13 | 205 | 210 | 62.484 | 64.008 | 1.524 | 20 | Dry | 1456688 | Rock | 2.56 | 0.0025 | 1.2 | 8 | 6 | 49 | -0.1 | 3.4 | 6.5 | 493 | 2.11 | 2.2 | 3 | 16.4 | 32 | -0.1 | 0.1 | -0.1 | 14 | 0.87 | 0.052 | 41 | 8 | 0.33 | 99 | 0.033 | -20 | 0.73 | 0.014 | 0.49 | 0.4 | -0.01 | 2.7 | 0.2 | 0.09 | 3 | -0.5 | -0.2
1456689 | 16QVV025 | QVV | Heidi Bradley HB04 | Sample | 2016-10-13 | 14:20 | 210 | 215 | 64.008 | 65.532 | 1.524 | 20 | Dry | 1456689 | Rock | 2.24 | 0.0025 | 1.3 | 15.3 | 9.1 | 52 | -0.1 | 3.2 | 7 | 386 | 2.15 | 2.1 | 1.6 | 17.5 | 30 | -0.1 | -0.1 | -0.1 | 11 | 0.74 | 0.053 | 47 | 7 | 0.3 | 71 | 0.016 | -20 | 0.8 | 0.014 | 0.4 | 0.5 | -0.01 | 2.5 | 0.1 | 0.17 | 3 | 0.5 | -0.2
1456691 | 16QVV025 | QVV | Heidi Bradley HB04 | Sample | 2016-10-13 | 14:25 | 215 | 220 | 65.532 | 67.056 | 1.524 | 20 | Dry | 1456691 | Rock | 2.14 | 0.061 | 1.2 | 14.9 | 31.3 | 50 | 0.3 | 3.5 | 6.8 | 271 | 2.04 | 64.9 | 60.6 | 15.2 | 26 | 0.2 | 0.2 | 0.7 | 14 | 0.57 | 0.049 | 34 | 7 | 0.32 | 54 | 0.012 | -20 | 0.81 | 0.01 | 0.36 | 0.6 | 0.02 | 2.5 | 0.1 | 0.4 | 3 | 0.9 | 0.4
1456692 | 16QVV025 | QVV | Heidi Bradley HB04 | Sample | 2016-10-13 | 14:29 | 220 | 225 | 67.056 | 68.58 | 1.524 | 20 | Dry | 1456692 | Rock | 2.34 | 0.021 | 1.3 | 8.2 | 20.5 | 60 | -0.1 | 3.9 | 6.7 | 317 | 2.17 | 19.4 | 20 | 15.4 | 35 | 0.2 | 0.1 | 0.2 | 14 | 0.68 | 0.048 | 40 | 7 | 0.32 | 46 | 0.011 | -20 | 0.89 | 0.012 | 0.4 | 0.6 | 0.01 | 2.2 | 0.1 | 0.13 | 3 | 0.5 | -0.2
1456693 | 16QVV025 | QVV | Heidi Bradley HB04 | Sample | 2016-10-13 | 14:38 | 225 | 230 | 68.58 | 70.104 | 1.524 | 20 | Dry | 1456693 | Rock | 1.99 | 0.0025 | 1.5 | 4.9 | 28.3 | 32 | -0.1 | 2.2 | 3.3 | 350 | 1.12 | 9.2 | 1.3 | 10.7 | 31 | 0.2 | 0.2 | 0.1 | 15 | 0.83 | 0.022 | 25 | 9 | 0.12 | 56 | 0.011 | -20 | 0.39 | 0.025 | 0.18 | 1.2 | 0.01 | 1.5 | -0.1 | -0.05 | 2 | -0.5 | -0.2
1456694 | 16QVV025 | QVV | Heidi Bradley HB04 | Sample | 2016-10-13 | 14:45 | 230 | 235 | 70.104 | 71.628 | 1.524 | 20 | Dry | 1456694 | Rock | 2.14 | 0.0025 | 2.1 | 1.7 | 30.2 | 19 | -0.1 | 1.8 | 1.9 | 497 | 0.75 | 46.4 | 1.6 | 3.9 | 26 | 0.3 | 0.2 | 0.2 | 13 | 0.76 | 0.01 | 12 | 10 | 0.03 | 67 | 0.003 | -20 | 0.18 | 0.037 | 0.1 | 1.2 | 0.02 | 1 | 0.2 | -0.05 | -1 | -0.5 | -0.2
1456695 | 16QVV025 | QVV | Heidi Bradley HB04 | Sample | 2016-10-13 | 14:52 | 235 | 240 | 71.628 | 73.152 | 1.524 | 20 | Dry | 1456695 | Rock | 2.28 | 0.0025 | 1.9 | 1.4 | 19.4 | 16 | -0.1 | 1.9 | 1.6 | 418 | 0.73 | 44.5 | 1.2 | 3.3 | 21 | 0.2 | 0.2 | -0.1 | 14 | 0.32 | 0.01 | 12 | 9 | 0.02 | 83 | 0.005 | -20 | 0.18 | 0.04 | 0.1 | 1.4 | 0.04 | 0.8 | 0.1 | -0.05 | -1 | -0.5 | -0.2
1456696 | 16QVV025 | QVV | Heidi Bradley HB04 | Sample | 2016-10-13 | 14:59 | 240 | 245 | 73.152 | 74.676 | 1.524 | 20 | Dry | 1456696 | Rock | 2.2 | 0.0025 | 2 | 2.4 | 23.3 | 32 | -0.1 | 2.3 | 2.6 | 442 | 1.16 | 36.5 | 1.3 | 7.8 | 25 | 0.3 | 0.2 | 0.1 | 20 | 0.57 | 0.012 | 23 | 10 | 0.08 | 60 | 0.006 | -20 | 0.37 | 0.033 | 0.13 | 1 | 0.03 | 1.3 | -0.1 | -0.05 | 2 | -0.5 | -0.2
1456697 | 16QVV025 | QVV | Heidi Bradley HB04 | Sample | 2016-10-13 | 15:06 | 245 | 250 | 74.676 | 76.2 | 1.524 | 20 | Dry | 1456697 | Rock | 2.05 | 0.007 | 2.8 | 2 | 32.8 | 24 | -0.1 | 2.4 | 2 | 609 | 0.97 | 25.1 | 6.8 | 5.1 | 22 | 0.5 | 0.2 | 0.2 | 16 | 0.22 | 0.011 | 13 | 10 | 0.03 | 87 | 0.005 | -20 | 0.19 | 0.034 | 0.1 | 1.3 | 0.01 | 1.2 | -0.1 | -0.05 | -1 | -0.5 | -0.2
1456698 | 16QVV025 | QVV | Heidi Bradley HB04 | Sample | 2016-10-13 | 15:17 | 250 | 255 | 76.2 | 77.724 | 1.524 | 20 | Dry | 1456698 | Rock | 2.41 | 0.0025 | 1.6 | 7.2 | 29.8 | 69 | -0.1 | 3.9 | 6.7 | 512 | 2.35 | 16.6 | 2.4 | 13.2 | 39 | 0.2 | 0.2 | 0.2 | 28 | 0.97 | 0.044 | 34 | 10 | 0.24 | 77 | 0.016 | -20 | 0.71 | 0.024 | 0.22 | 1.3 | 0.01 | 4 | 0.2 | 0.06 | 3 | -0.5 | -0.2
1456699 | 16QVV025 | QVV | Heidi Bradley HB04 | Sample | 2016-10-13 | 15:25 | 255 | 260 | 77.724 | 79.248 | 1.524 | 20 | Dry | 1456699 | Rock | 2.05 | 0.0025 | 1.6 | 4.6 | 19.8 | 29 | -0.1 | 2.1 | 3.1 | 571 | 1.35 | 7.1 | 0.9 | 10.2 | 41 | 0.3 | 0.3 | 0.1 | 24 | 1.17 | 0.025 | 27 | 9 | 0.15 | 60 | 0.012 | -20 | 0.3 | 0.034 | 0.15 | 1.6 | -0.01 | 2.2 | -0.1 | 0.08 | 1 | -0.5 | -0.2
1456701 | 16QVV025 | QVV | Heidi Bradley HB04 | Sample | 2016-10-13 | 15:31 | 260 | 265 | 79.248 | 80.772 | 1.524 | 20 | Dry | 1456701 | Rock | 2.5 | 0.0025 | 1.3 | 14 | 15.1 | 67 | -0.1 | 4.2 | 7.9 | 453 | 2.72 | 15.4 | 0.7 | 15.4 | 38 | 0.2 | 0.1 | 0.1 | 30 | 0.82 | 0.058 | 46 | 10 | 0.39 | 234 | 0.022 | -20 | 0.93 | 0.03 | 0.29 | 1.1 | 0.02 | 4.6 | 0.1 | 0.19 | 4 | -0.5 | -0.2
1456702 | 16QVV025 | QVV | Heidi Bradley HB04 | Sample | 2016-10-13 | 15:37 | 265 | 270 | 80.772 | 82.296 | 1.524 | 20 | Dry | 1456702 | Rock | 2.23 | 0.029 | 1.5 | 14.5 | 20.3 | 58 | 0.1 | 4.3 | 9.3 | 663 | 2.76 | 65 | 26.7 | 19.3 | 54 | 0.3 | 0.3 | 0.2 | 37 | 1.28 | 0.066 | 52 | 10 | 0.47 | 118 | 0.022 | -20 | 0.87 | 0.026 | 0.29 | 1.1 | 0.05 | 5.3 | 0.1 | 0.47 | 5 | -0.5 | 0.2
1456703 | 16QVV025 | QVV | Heidi Bradley HB04 | Sample | 2016-10-13 | 15:43 | 270 | 275 | 82.296 | 83.82 | 1.524 | 20 | Dry | 1456703 | Rock | 2.41 | 0.01 | 1.5 | 3.6 | 15.6 | 69 | -0.1 | 3.8 | 6.9 | 635 | 2.46 | 28.3 | 8.2 | 16.2 | 60 | 0.1 | 0.2 | -0.1 | 23 | 1.23 | 0.057 | 52 | 9 | 0.45 | 50 | 0.005 | -20 | 0.85 | 0.021 | 0.24 | 0.7 | 0.02 | 4.4 | -0.1 | 0.13 | 4 | -0.5 | -0.2
1456704 | 16QVV025 | QVV | Heidi Bradley HB04 | Sample | 2016-10-13 | 15:52 | 275 | 280 | 83.82 | 85.344 | 1.524 | 20 | Dry | 1456704 | Rock | 2.27 | 0.0025 | 1.8 | 2 | 21.2 | 19 | 0.1 | 2.3 | 2.2 | 429 | 0.9 | 23.8 | 1.6 | 3.5 | 51 | -0.1 | 0.1 | 0.3 | 17 | 1.02 | 0.016 | 12 | 10 | 0.15 | 169 | 0.004 | -20 | 0.26 | 0.039 | 0.12 | 1.9 | 0.01 | 1.3 | -0.1 | 0.08 | 1 | -0.5 | -0.2
1456705 | 16QVV025 | QVV | Heidi Bradley HB04 | Sample | 2016-10-13 | 16:02 | 280 | 285 | 85.344 | 86.868 | 1.524 | 20 | Dry | 1456705 | Rock | 2.24 | 0.0025 | 1.5 | 1.8 | 19.7 | 19 | -0.1 | 2 | 1.6 | 389 | 0.69 | 15.1 | 0.9 | 2.1 | 43 | -0.1 | -0.1 | 0.2 | 14 | 1.08 | 0.011 | 7 | 10 | 0.13 | 65 | 0.002 | -20 | 0.2 | 0.036 | 0.1 | 2 | 0.01 | 1.1 | -0.1 | -0.05 | 1 | -0.5 | -0.2
1456706 | 16QVV025 | QVV | Heidi Bradley HB04 | Sample | 2016-10-13 | 16:09 | 285 | 290 | 86.868 | 88.392 | 1.524 | 20 | Dry | 1456706 | Rock | 1.99 | 0.0025 | 1.7 | 1.9 | 26.8 | 16 | 0.1 | 1.9 | 1.3 | 301 | 0.68 | 16.1 | -0.5 | 2.9 | 55 | -0.1 | 0.1 | 0.5 | 19 | 0.95 | 0.012 | 10 | 10 | 0.12 | 85 | 0.004 | -20 | 0.16 | 0.039 | 0.1 | 2.1 | 0.01 | 1 | -0.1 | 0.06 | -1 | -0.5 | -0.2
1456707 | 16QVV025 | QVV | Heidi Bradley HB04 | Sample | 2016-10-13 | 16:15 | 290 | 295 | 88.392 | 89.916 | 1.524 | 20 | Dry | 1456707 | Rock | 1.99 | 0.008 | 1.6 | 2 | 37.5 | 19 | 0.2 | 2 | 1.2 | 214 | 0.75 | 15.4 | 4.6 | 3.4 | 37 | 0.2 | -0.1 | 0.9 | 21 | 0.67 | 0.012 | 10 | 10 | 0.1 | 43 | 0.004 | -20 | 0.14 | 0.041 | 0.1 | 2.1 | 0.01 | 0.8 | -0.1 | 0.09 | -1 | -0.5 | -0.2
1456708 | 16QVV025 | QVV | Heidi Bradley HB04 | Sample | 2016-10-13 | 16:27 | 295 | 300 | 89.916 | 91.44 | 1.524 | 20 | Dry | 1456708 | Rock | 2.09 | 0.01 | 1.6 | 1.9 | 35.1 | 22 | 0.2 | 2 | 1.5 | 255 | 0.76 | 13.8 | 4.3 | 3.3 | 40 | 0.3 | 0.1 | 0.7 | 22 | 0.7 | 0.011 | 9 | 11 | 0.16 | 64 | 0.004 | -20 | 0.14 | 0.044 | 0.1 | 4 | -0.01 | 0.7 | -0.1 | 0.13 | -1 | -0.5 | -0.2
1456709 | 16QVV025 | QVV | Heidi Bradley HB04 | Sample | 2016-10-13 | 16:38 | 300 | 305 | 91.44 | 92.964 | 1.524 | 20 | Dry | 1456709 | Rock | 2.07 | 0.018 | 1.5 | 2.3 | 34.5 | 19 | 0.3 | 2.1 | 1.5 | 257 | 0.77 | 15.8 | 15.9 | 3.6 | 41 | 0.2 | 0.1 | 0.8 | 19 | 0.75 | 0.011 | 9 | 10 | 0.15 | 49 | 0.004 | -20 | 0.15 | 0.046 | 0.11 | 4.2 | -0.01 | 0.8 | -0.1 | 0.14 | -1 | -0.5 | -0.2
1456711 | 16QVV025 | QVV | Heidi Bradley HB04 | Sample | 2016-10-13 | 16:48 | 305 | 310 | 92.964 | 94.488 | 1.524 | 20 | Dry | 1456711 | Rock | 1.94 | 0.0025 | 1.7 | 2.7 | 31 | 14 | -0.1 | 1.7 | 1.3 | 185 | 0.78 | 7.1 | 1.7 | 2.2 | 57 | 0.1 | 0.2 | 0.3 | 25 | 0.52 | 0.009 | 7 | 11 | 0.11 | 162 | 0.01 | -20 | 0.17 | 0.058 | 0.13 | 4.4 | 0.02 | 0.8 | -0.1 | -0.05 | -1 | -0.5 | -0.2
1456712 | 16QVV025 | QVV | Heidi Bradley HB04 | Sample | 2016-10-13 | 17:00 | 310 | 315 | 94.488 | 96.012 | 1.524 | 20 | Dry | 1456712 | Rock | 1.96 | 0.0025 | 1.5 | 1.4 | 24.8 | 17 | -0.1 | 1.5 | 1.1 | 231 | 0.75 | 5 | 1.7 | 1.9 | 57 | 0.2 | 0.2 | 0.3 | 26 | 0.77 | 0.012 | 8 | 10 | 0.13 | 229 | 0.007 | -20 | 0.16 | 0.043 | 0.1 | 3.1 | -0.01 | 0.9 | -0.1 | -0.05 | -1 | -0.5 | -0.2
1456713 | 16QVV025 | QVV | Heidi Bradley HB04 | Sample | 2016-10-13 | 17:06 | 315 | 320 | 96.012 | 97.536 | 1.524 | 20 | Dry | 1456713 | Rock | 1.9 | 0.025 | 1.8 | 2.8 | 37.7 | 16 | 0.2 | 2.1 | 1.6 | 180 | 0.72 | 43 | 20.7 | 3.7 | 44 | 0.2 | 0.3 | 0.8 | 15 | 0.69 | 0.012 | 8 | 11 | 0.14 | 99 | 0.003 | -20 | 0.15 | 0.048 | 0.11 | 5.4 | -0.01 | 0.7 | -0.1 | 0.2 | -1 | -0.5 | 0.2
1456714 | 16QVV025 | QVV | Heidi Bradley HB04 | Sample | 2016-10-13 | 17:16 | 320 | 325 | 97.536 | 99.06 | 1.524 | 20 | Dry | 1456714 | Rock | 1.8 | 0.01 | 2 | 2 | 27 | 15 | 0.1 | 1.6 | 1.3 | 222 | 0.77 | 5.3 | 8.7 | 3 | 64 | 0.2 | 0.2 | 0.5 | 26 | 0.97 | 0.011 | 9 | 11 | 0.13 | 113 | 0.008 | -20 | 0.15 | 0.049 | 0.11 | 4.7 | 0.02 | 0.8 | -0.1 | -0.05 | -1 | -0.5 | -0.2
1456715 | 16QVV025 | QVV | Heidi Bradley HB04 | Sample | 2016-10-13 | 17:24 | 325 | 330 | 99.06 | 100.584 | 1.524 | 20 | Dry | 1456715 | Rock | 1.98 | 0.007 | 1.9 | 7.8 | 17.9 | 55 | -0.1 | 3.4 | 6.6 | 463 | 2.22 | 13.2 | 12.6 | 13.5 | 56 | 0.1 | 0.2 | 0.1 | 22 | 1.19 | 0.049 | 41 | 10 | 0.35 | 90 | 0.029 | -20 | 0.86 | 0.025 | 0.39 | 1.4 | 0.02 | 2.7 | 0.1 | 0.09 | 4 | -0.5 | -0.2
1456716 | 16QVV026 | QVV | Heidi Bradley HB04 | Sample | 2016-10-14 | 16:48 | 0 | 5 | 0 | 1.524 | 1.524 | 35 | Damp | 1456716 | Rock | 1.59 | 0.007 | 2.3 | 28.2 | 8.9 | 63 | 0.1 | 23.4 | 9.7 | 399 | 2.56 | 9.1 | 1.8 | 4.5 | 51 | 0.3 | 0.6 | 0.2 | 52 | 1.19 | 0.087 | 17 | 28 | 0.62 | 325 | 0.076 | -20 | 1.16 | 0.043 | 0.13 | 1 | 0.02 | 4.3 | -0.1 | -0.05 | 4 | -0.5 | -0.2
1456717 | 16QVV026 | QVV | Heidi Bradley HB04 | Sample | 2016-10-14 | 16:48 | 5 | 10 | 1.524 | 3.048 | 1.524 | 25 | Damp | 1456717 | Rock | 2.1 | 0.011 | 1.9 | 12.1 | 7.1 | 51 | -0.1 | 7.2 | 7.6 | 577 | 2.35 | 5.4 | 4.2 | 13.8 | 35 | 0.2 | 0.2 | 0.2 | 23 | 1.33 | 0.051 | 32 | 9 | 0.21 | 168 | 0.016 | -20 | 0.55 | 0.029 | 0.21 | 1 | 0.01 | 3 | -0.1 | -0.05 | 2 | -0.5 | -0.2
1456718 | 16QVV026 | QVV | Heidi Bradley HB04 | Sample | 2016-10-14 | 17:10 | 10 | 15 | 3.048 | 4.572 | 1.524 | 28 | Dry | 1456718 | Rock | 2.69 | 0.0025 | 1.3 | 8.2 | 13.2 | 53 | -0.1 | 4.1 | 6.6 | 660 | 2.09 | 1.6 | 1.4 | 17.4 | 84 | 0.2 | -0.1 | 0.2 | 16 | 1.68 | 0.046 | 37 | 7 | 0.16 | 94 | 0.007 | -20 | 0.46 | 0.023 | 0.19 | 1.1 | -0.01 | 3.2 | -0.1 | 0.09 | 3 | -0.5 | -0.2
1456719 | 16QVV026 | QVV | Heidi Bradley HB04 | Sample | 2016-10-14 | 17:41 | 15 | 20 | 4.572 | 6.096 | 1.524 | 20 | Dry | 1456719 | Rock | 2.2 | 0.0025 | 0.9 | 6.9 | 12.6 | 56 | -0.1 | 4 | 7 | 552 | 2.53 | 1.3 | -0.5 | 20.2 | 36 | -0.1 | -0.1 | 0.1 | 26 | 0.83 | 0.051 | 50 | 8 | 0.51 | 80 | 0.077 | -20 | 0.94 | 0.03 | 0.56 | 0.4 | -0.01 | 4.6 | 0.2 | -0.05 | 5 | -0.5 | -0.2
1456721 | 16QVV026 | QVV | Heidi Bradley HB04 | Sample | 2016-10-14 | 17:44 | 20 | 25 | 6.096 | 7.62 | 1.524 | 20 | Dry | 1456721 | Rock | 2.36 | 0.0025 | 0.9 | 7.2 | 14.3 | 51 | -0.1 | 3.5 | 7 | 511 | 2.2 | 1.5 | 0.8 | 19.1 | 37 | 0.1 | -0.1 | 0.2 | 23 | 0.89 | 0.041 | 44 | 7 | 0.45 | 115 | 0.083 | -20 | 0.84 | 0.026 | 0.59 | 0.4 | -0.01 | 3.4 | 0.2 | -0.05 | 5 | -0.5 | -0.2
1456722 | 16QVV026 | QVV | Heidi Bradley HB04 | Sample | 2016-10-14 | 17:45 | 25 | 30 | 7.62 | 9.144 | 1.524 | 20 | Dry | 1456722 | Rock | 2 | 0.0025 | 1.2 | 8 | 6.8 | 56 | -0.1 | 3.5 | 7 | 591 | 2.47 | 3.9 | 4.4 | 20.1 | 31 | -0.1 | -0.1 | -0.1 | 27 | 0.89 | 0.044 | 48 | 8 | 0.57 | 125 | 0.099 | -20 | 0.94 | 0.029 | 0.62 | 0.5 | -0.01 | 4 | 0.2 | -0.05 | 5 | -0.5 | -0.2
1456723 | 16QVV026 | QVV | Heidi Bradley HB04 | Sample | 2016-10-14 | 17:50 | 30 | 35 | 9.144 | 10.668 | 1.524 | 20 | Dry | 1456723 | Rock | 2.5 | 0.0025 | 1.1 | 7.9 | 6.9 | 55 | -0.1 | 4 | 7.6 | 542 | 2.36 | 1.6 | 0.9 | 21.2 | 32 | -0.1 | -0.1 | -0.1 | 24 | 0.67 | 0.045 | 52 | 8 | 0.49 | 170 | 0.089 | -20 | 0.91 | 0.032 | 0.62 | 0.4 | -0.01 | 3.3 | 0.3 | -0.05 | 5 | -0.5 | -0.2
1456724 | 16QVV026 | QVV | Heidi Bradley HB04 | Sample | 2016-10-14 | 17:54 | 35 | 40 | 10.668 | 12.192 | 1.524 | 20 | Dry | 1456724 | Rock | 2.45 | 0.0025 | 0.9 | 6.1 | 7.7 | 54 | -0.1 | 3.2 | 6.9 | 547 | 2.33 | 1.9 | -0.5 | 19.6 | 36 | -0.1 | -0.1 | -0.1 | 23 | 0.95 | 0.04 | 51 | 8 | 0.51 | 115 | 0.079 | -20 | 0.88 | 0.029 | 0.54 | 0.4 | -0.01 | 3.3 | 0.2 | 0.05 | 5 | -0.5 | -0.2
1456725 | 16QVV026 | QVV | Heidi Bradley HB04 | Sample | 2016-10-14 | 17:59 | 40 | 45 | 12.192 | 13.716 | 1.524 | 20 | Dry | 1456725 | Rock | 2.23 | 0.0025 | 1 | 7.1 | 6.9 | 66 | -0.1 | 4.1 | 8.4 | 626 | 2.74 | 1.4 | -0.5 | 21.7 | 43 | -0.1 | -0.1 | -0.1 | 27 | 0.97 | 0.052 | 55 | 10 | 0.66 | 185 | 0.107 | -20 | 1.08 | 0.034 | 0.66 | 0.3 | -0.01 | 4.7 | 0.2 | -0.05 | 7 | -0.5 | -0.2
1456726 | 16QVV026 | QVV | Heidi Bradley HB04 | Sample | 2016-10-14 | 18:03 | 45 | 50 | 13.716 | 15.24 | 1.524 | 20 | Dry | 1456726 | Rock | 2.09 | 0.0025 | 0.9 | 10.1 | 20.5 | 57 | -0.1 | 3.5 | 7.1 | 528 | 2.35 | 1.5 | -0.5 | 20.2 | 47 | 0.1 | -0.1 | 0.3 | 25 | 0.87 | 0.043 | 49 | 8 | 0.55 | 124 | 0.094 | -20 | 0.94 | 0.034 | 0.57 | 0.4 | -0.01 | 4 | 0.2 | -0.05 | 5 | -0.5 | -0.2
1456727 | 16QVV026 | QVV | Heidi Bradley HB04 | Sample | 2016-10-14 | 18:09 | 50 | 55 | 15.24 | 16.764 | 1.524 | 20 | Dry | 1456727 | Rock | 2.15 | 0.0025 | 1.8 | 13 | 7.8 | 54 | -0.1 | 3.7 | 7.4 | 543 | 2.34 | 1.7 | -0.5 | 19.1 | 62 | -0.1 | -0.1 | -0.1 | 21 | 1.22 | 0.044 | 48 | 9 | 0.49 | 145 | 0.054 | -20 | 0.8 | 0.037 | 0.39 | 0.4 | -0.01 | 3.9 | 0.2 | 0.1 | 5 | -0.5 | -0.2
1456728 | 16QVV026 | QVV | Heidi Bradley HB04 | Sample | 2016-10-14 | 18:10 | 55 | 60 | 16.764 | 18.288 | 1.524 | 20 | Dry | 1456728 | Rock | 2.37 | 0.0025 | 0.8 | 6.6 | 5.5 | 54 | -0.1 | 3.1 | 6.3 | 549 | 2.31 | 1.2 | -0.5 | 14.7 | 77 | -0.1 | -0.1 | -0.1 | 23 | 1.4 | 0.05 | 42 | 7 | 0.47 | 113 | 0.056 | -20 | 0.82 | 0.037 | 0.41 | 0.5 | -0.01 | 3.9 | 0.2 | 0.06 | 5 | -0.5 | -0.2
1456729 | 16QVV026 | QVV | Heidi Bradley HB04 | Sample | 2016-10-14 | 18:24 | 60 | 65 | 18.288 | 19.812 | 1.524 | 20 | Dry | 1456729 | Rock | 1.87 | 0.0025 | 1.3 | 11.5 | 13.2 | 54 | -0.1 | 3.3 | 6.4 | 479 | 2.17 | 1.6 | -0.5 | 19.1 | 118 | 0.1 | -0.1 | 0.1 | 23 | 1.66 | 0.047 | 47 | 7 | 0.38 | 109 | 0.035 | -20 | 0.7 | 0.034 | 0.31 | 0.5 | -0.01 | 3.9 | 0.1 | 0.1 | 4 | -0.5 | -0.2
1456731 | 16QVV026 | QVV | Heidi Bradley HB04 | Sample | 2016-10-14 | 18:32 | 65 | 70 | 19.812 | 21.336 | 1.524 | 20 | Dry | 1456731 | Rock | 2.45 | 0.009 | 1.5 | 10.2 | 13.9 | 45 | -0.1 | 3 | 6 | 553 | 2.04 | 1.4 | -0.5 | 18.5 | 101 | 0.1 | -0.1 | 0.2 | 21 | 2.12 | 0.038 | 46 | 8 | 0.36 | 184 | 0.038 | -20 | 0.61 | 0.029 | 0.29 | 0.7 | -0.01 | 4 | 0.1 | 0.1 | 4 | -0.5 | -0.2
1456732 | 16QVV026 | QVV | Heidi Bradley HB04 | Sample | 2016-10-15 | 12:54 | 70 | 75 | 21.336 | 22.86 | 1.524 | 20 | Dry | 1456732 | Rock | 1.97 | 0.0025 | 1.1 | 7.6 | 10.1 | 60 | -0.1 | 3.5 | 6.8 | 470 | 2.21 | 1.1 | -0.5 | 19 | 52 | -0.1 | -0.1 | 0.1 | 19 | 0.91 | 0.039 | 47 | 9 | 0.47 | 102 | 0.06 | -20 | 0.79 | 0.038 | 0.43 | 0.6 | -0.01 | 3.3 | 0.2 | 0.07 | 5 | -0.5 | -0.2
1456733 | 16QVV026 | QVV | Heidi Bradley HB04 | Sample | 2016-10-15 | 13:06 | 75 | 80 | 22.86 | 24.384 | 1.524 | 20 | Dry | 1456733 | Rock | 2.02 | 0.0025 | 1.6 | 6 | 5.2 | 49 | -0.1 | 3.4 | 7.3 | 509 | 2.33 | 1.4 | -0.5 | 19.9 | 63 | -0.1 | -0.1 | -0.1 | 19 | 1.21 | 0.04 | 51 | 9 | 0.47 | 109 | 0.052 | -20 | 0.81 | 0.035 | 0.42 | 0.4 | -0.01 | 3.4 | 0.2 | 0.1 | 5 | -0.5 | -0.2
1456734 | 16QVV026 | QVV | Heidi Bradley HB04 | Sample | 2016-10-15 | 13:12 | 80 | 85 | 24.384 | 25.908 | 1.524 | 20 | Dry | 1456734 | Rock | 2.27 | 0.0025 | 1.3 | 7.1 | 5.7 | 55 | -0.1 | 3.7 | 7.2 | 577 | 2.4 | 1.8 | -0.5 | 21.8 | 85 | -0.1 | -0.1 | -0.1 | 22 | 1.4 | 0.047 | 49 | 9 | 0.52 | 104 | 0.071 | -20 | 1.02 | 0.03 | 0.58 | 0.3 | -0.01 | 3.3 | 0.2 | -0.05 | 6 | -0.5 | -0.2
1456735 | 16QVV026 | QVV | Heidi Bradley HB04 | Sample | 2016-10-15 | 13:17 | 85 | 90 | 25.908 | 27.432 | 1.524 | 20 | Dry | 1456735 | Rock | 2.17 | 0.0025 | 1.2 | 12.4 | 6 | 51 | -0.1 | 4.2 | 6.6 | 503 | 2.22 | 1.2 | -0.5 | 20.8 | 67 | -0.1 | -0.1 | -0.1 | 19 | 1.33 | 0.045 | 43 | 8 | 0.43 | 131 | 0.065 | -20 | 0.81 | 0.028 | 0.5 | 0.4 | -0.01 | 3.6 | 0.2 | 0.08 | 4 | -0.5 | -0.2
1456736 | 16QVV026 | QVV | Heidi Bradley HB04 | Sample | 2016-10-15 | 13:22 | 90 | 95 | 27.432 | 28.956 | 1.524 | 20 | Dry | 1456736 | Rock | 2.36 | 0.0025 | 1 | 4.4 | 7.1 | 53 | -0.1 | 3.8 | 7.6 | 541 | 2.43 | 2.4 | -0.5 | 21.3 | 69 | -0.1 | -0.1 | -0.1 | 19 | 1.52 | 0.049 | 49 | 8 | 0.49 | 103 | 0.036 | -20 | 0.83 | 0.027 | 0.37 | 0.2 | -0.01 | 3.5 | 0.1 | -0.05 | 5 | -0.5 | -0.2
1456737 | 16QVV026 | QVV | Heidi Bradley HB04 | Sample | 2016-10-15 | 13:33 | 95 | 100 | 28.956 | 30.48 | 1.524 | 20 | Dry | 1456737 | Rock | 2.13 | 0.0025 | 1.4 | 14.4 | 93 | 92 | 0.3 | 3.5 | 7 | 509 | 2.35 | 1.7 | -0.5 | 17.4 | 87 | 1.8 | -0.1 | 1.3 | 20 | 1.6 | 0.046 | 46 | 9 | 0.43 | 144 | 0.041 | -20 | 0.75 | 0.033 | 0.36 | 0.3 | -0.01 | 3.7 | 0.2 | 0.14 | 5 | -0.5 | -0.2
1456738 | 16QVV026 | QVV | Heidi Bradley HB04 | Sample | 2016-10-15 | 13:33 | 100 | 105 | 30.48 | 32.004 | 1.524 | 20 | Dry | 1456738 | Rock | 2.3 | 0.0025 | 1.3 | 5.3 | 7.4 | 56 | -0.1 | 3.3 | 6.9 | 514 | 2.29 | 2.2 | -0.5 | 18.4 | 80 | -0.1 | -0.1 | 0.1 | 20 | 1.56 | 0.047 | 45 | 8 | 0.46 | 139 | 0.023 | -20 | 0.79 | 0.032 | 0.3 | 0.2 | -0.01 | 3.7 | 0.1 | 0.06 | 5 | -0.5 | -0.2
1456739 | 16QVV026 | QVV | Heidi Bradley HB04 | Sample | 2016-10-15 | 13:45 | 105 | 110 | 32.004 | 33.528 | 1.524 | 20 | Dry | 1456739 | Rock | 2.34 | 0.007 | 1.9 | 11 | 24 | 58 | 0.2 | 3.5 | 7.4 | 603 | 2.45 | 2.6 | 5.1 | 19.9 | 71 | -0.1 | -0.1 | 0.5 | 25 | 1.6 | 0.045 | 45 | 10 | 0.49 | 127 | 0.071 | -20 | 0.79 | 0.035 | 0.46 | 0.7 | -0.01 | 4.4 | 0.1 | 0.23 | 5 | -0.5 | -0.2
1456741 | 16QVV026 | QVV | Heidi Bradley HB04 | Sample | 2016-10-15 | 13:46 | 110 | 115 | 33.528 | 35.052 | 1.524 | 20 | Dry | 1456741 | Rock | 2.07 | 0.0025 | 1.2 | 9.2 | 8 | 57 | -0.1 | 3.4 | 6.8 | 405 | 2.1 | 1.3 | -0.5 | 21.7 | 61 | -0.1 | -0.1 | -0.1 | 17 | 1.03 | 0.047 | 35 | 8 | 0.41 | 58 | 0.04 | -20 | 0.85 | 0.028 | 0.45 | 0.3 | -0.01 | 4.3 | 0.2 | 0.11 | 4 | -0.5 | -0.2
1456742 | 16QVV026 | QVV | Heidi Bradley HB04 | Sample | 2016-10-15 | 13:52 | 115 | 120 | 35.052 | 36.576 | 1.524 | 20 | Dry | 1456742 | Rock | 2.02 | 0.079 | 197.7 | 17.5 | 41.9 | 52 | 0.9 | 5.7 | 11.8 | 689 | 2.86 | 27.5 | 80.3 | 16.8 | 70 | 0.7 | 0.3 | 2.6 | 15 | 2.62 | 0.044 | 25 | 7 | 0.92 | 166 | 0.008 | -20 | 0.48 | 0.021 | 0.28 | 0.7 | 0.11 | 3.4 | 0.3 | 1.38 | 2 | 0.7 | 0.6
1456743 | 16QVV026 | QVV | Heidi Bradley HB04 | Sample | 2016-10-15 | 13:58 | 120 | 125 | 36.576 | 38.1 | 1.524 | 20 | Damp | 1456743 | Rock | 1.87 | 0.179 | 120.8 | 24.1 | 59.8 | 80 | 2.5 | 4.2 | 8.8 | 750 | 3.07 | 65 | 163.6 | 17.8 | 65 | 1.2 | 0.3 | 4 | 19 | 2.51 | 0.045 | 21 | 8 | 0.97 | 56 | 0.001 | -20 | 0.31 | 0.022 | 0.24 | 0.9 | 0.05 | 4.4 | -0.1 | 1.96 | -1 | 1.4 | 2.1
1456744 | 16QVV026 | QVV | Heidi Bradley HB04 | Sample | 2016-10-15 | 14:08 | 125 | 130 | 38.1 | 39.624 | 1.524 | 15 | Damp | 1456744 | Rock | 1.58 | 0.042 | 14.9 | 12.5 | 21 | 51 | 0.4 | 3.2 | 6.5 | 612 | 2.26 | 18.9 | 39.2 | 19.2 | 63 | 0.2 | -0.1 | 0.6 | 17 | 1.56 | 0.046 | 30 | 8 | 0.55 | 81 | 0.004 | -20 | 0.38 | 0.027 | 0.25 | 0.8 | -0.01 | 3.9 | -0.1 | 0.41 | 2 | -0.5 | 0.3
1456745 | 16QVV026 | QVV | Heidi Bradley HB04 | Sample | 2016-10-15 | 14:15 | 130 | 135 | 39.624 | 41.148 | 1.524 | 15 | Damp | 1456745 | Rock | 1.3 | 0.031 | 9.9 | 13.5 | 15.3 | 46 | 0.2 | 3 | 6.5 | 506 | 1.98 | 9.9 | 46.6 | 19.2 | 50 | 0.2 | -0.1 | 0.3 | 17 | 1.26 | 0.042 | 29 | 7 | 0.47 | 67 | 0.008 | -20 | 0.39 | 0.021 | 0.27 | 0.7 | 0.01 | 4.3 | -0.1 | 0.31 | 2 | -0.5 | -0.2
1456746 | 16QVV026 | QVV | Heidi Bradley HB04 | Sample | 2016-10-15 | 14:21 | 135 | 140 | 41.148 | 42.672 | 1.524 | 14 | Damp | 1456746 | Rock | 1.78 | 0.012 | 3.2 | 17.5 | 18.5 | 61 | 0.1 | 15.8 | 10.6 | 605 | 2.5 | 6.3 | 11.7 | 15.5 | 78 | 0.2 | -0.1 | 0.2 | 21 | 1.93 | 0.042 | 25 | 30 | 0.67 | 78 | 0.007 | -20 | 0.55 | 0.027 | 0.3 | 0.7 | -0.01 | 7 | -0.1 | 0.65 | 2 | -0.5 | -0.2
1456747 | 16QVV026 | QVV | Heidi Bradley HB04 | Sample | 2016-10-15 | 14:35 | 140 | 145 | 42.672 | 44.196 | 1.524 | 10 | Damp | 1456747 | Rock | 1.19 | 0.007 | 2.4 | 24.9 | 13.1 | 55 | -0.1 | 10.5 | 8.9 | 607 | 2.5 | 2.4 | 6.4 | 18 | 83 | 0.2 | -0.1 | 0.2 | 23 | 2.14 | 0.042 | 41 | 25 | 0.52 | 88 | 0.025 | -20 | 0.66 | 0.034 | 0.33 | 0.5 | -0.01 | 5.3 | 0.1 | 0.31 | 4 | -0.5 | -0.2
1456748 | 16QVV026 | QVV | Heidi Bradley HB04 | Sample | 2016-10-15 | 14:41 | 145 | 150 | 44.196 | 45.72 | 1.524 | 18 | Damp | 1456748 | Rock | 2.14 | 0.005 | 3.4 | 8.7 | 10.4 | 57 | -0.1 | 6.3 | 8.3 | 570 | 2.53 | 2.4 | 3.8 | 21.4 | 66 | -0.1 | -0.1 | 0.1 | 22 | 1.52 | 0.041 | 46 | 17 | 0.55 | 111 | 0.058 | -20 | 0.84 | 0.033 | 0.51 | 0.4 | -0.01 | 4.1 | 0.2 | 0.12 | 5 | -0.5 | -0.2
1456749 | 16QVV026 | QVV | Heidi Bradley HB04 | Sample | 2016-10-15 | 14:53 | 150 | 155 | 45.72 | 47.244 | 1.524 | 10 | Damp | 1456749 | Rock | 1.4 | 0.016 | 2.7 | 8.1 | 8.1 | 54 | -0.1 | 5.5 | 8.1 | 595 | 2.5 | 2.4 | 4.1 | 21.8 | 71 | -0.1 | -0.1 | 0.1 | 21 | 1.73 | 0.043 | 50 | 15 | 0.52 | 123 | 0.033 | -20 | 0.78 | 0.03 | 0.36 | 0.2 | -0.01 | 4.3 | 0.1 | 0.1 | 5 | -0.5 | -0.2
1456751 | 16QVV026 | QVV | Heidi Bradley HB04 | Sample | 2016-10-15 | 15:07 | 155 | 160 | 47.244 | 48.768 | 1.524 | 20 | Dry | 1456751 | Rock | 2.06 | 0.011 | 3.1 | 11.9 | 9.4 | 56 | -0.1 | 4.8 | 8.2 | 652 | 2.63 | 2.5 | 3.6 | 17.8 | 101 | 0.1 | -0.1 | 0.1 | 25 | 2.29 | 0.053 | 45 | 17 | 0.54 | 264 | 0.03 | -20 | 0.77 | 0.036 | 0.37 | 0.4 | -0.01 | 4.3 | 0.1 | 0.14 | 4 | -0.5 | -0.2
1456752 | 16QVV026 | QVV | Heidi Bradley HB04 | Sample | 2016-10-15 | 15:41 | 160 | 165 | 48.768 | 50.292 | 1.524 | 5 | Damp | 1456752 | Rock | 1.12 | 0.005 | 3 | 7 | 6.7 | 46 | -0.1 | 4.6 | 6.8 | 515 | 2.23 | 1.9 | 1.2 | 15.6 | 68 | -0.1 | -0.1 | 0.1 | 19 | 1.46 | 0.038 | 40 | 14 | 0.44 | 114 | 0.029 | -20 | 0.65 | 0.031 | 0.32 | 0.2 | -0.01 | 3.8 | 0.1 | 0.09 | 4 | -0.5 | -0.2
1456753 | 16QVV026 | QVV | Heidi Bradley HB04 | Sample | 2016-10-15 | 15:47 | 165 | 170 | 50.292 | 51.816 | 1.524 | 8 | Wet | 1456753 | Rock | 1.34 | 0.0025 | 1.3 | 6.4 | 5.4 | 43 | -0.1 | 3.6 | 6.3 | 472 | 1.96 | 1.3 | -0.5 | 13.2 | 62 | -0.1 | -0.1 | 0.1 | 16 | 1.33 | 0.033 | 36 | 7 | 0.39 | 76 | 0.02 | -20 | 0.59 | 0.03 | 0.26 | -0.1 | -0.01 | 3.4 | -0.1 | 0.05 | 4 | -0.5 | -0.2
1456754 | 16QVV027 | QVV | Heidi Bradley HB04 | Sample | 2016-10-16 | 15:33 | 0 | 5 | 0 | 1.524 | 1.524 | 25 | Damp | 1456754 | Rock | 1.71 | 0.056 | 7.6 | 25 | 42.9 | 70 | 0.3 | 16 | 10.9 | 467 | 2.56 | 19.1 | 69.8 | 10.6 | 47 | 0.4 | 0.3 | 0.7 | 39 | 0.49 | 0.056 | 28 | 24 | 0.47 | 246 | 0.046 | -20 | 0.89 | 0.022 | 0.28 | 3.5 | 0.02 | 5.6 | 0.1 | -0.05 | 3 | -0.5 | 0.3
1456755 | 16QVV027 | QVV | Heidi Bradley HB04 | Sample | 2016-10-16 | 16:00 | 5 | 10 | 1.524 | 3.048 | 1.524 | 30 | Damp | 1456755 | Rock | 2.14 | 0.021 | 3.4 | 19.7 | 15.1 | 49 | 0.2 | 12.7 | 6.8 | 397 | 1.87 | 10.8 | 17.2 | 6.7 | 45 | 0.3 | 0.3 | 0.3 | 30 | 0.98 | 0.048 | 20 | 13 | 0.37 | 216 | 0.039 | -20 | 0.64 | 0.027 | 0.16 | 2.9 | 0.02 | 2.9 | -0.1 | -0.05 | 2 | -0.5 | -0.2
1456756 | 16QVV027 | QVV | Heidi Bradley HB04 | Sample | 2016-10-16 | 16:24 | 10 | 15 | 3.048 | 4.572 | 1.524 | 30 | Dry | 1456756 | Rock | 3.07 | 0.046 | 5.8 | 25.6 | 19.8 | 40 | 0.3 | 3.7 | 3.2 | 349 | 1.35 | 10 | 48.8 | 5.9 | 24 | 0.3 | 0.2 | 0.5 | 17 | 0.07 | 0.006 | 27 | 5 | 0.06 | 184 | 0.01 | -20 | 0.33 | 0.012 | 0.14 | 2.5 | 0.04 | 1.5 | -0.1 | -0.05 | 1 | -0.5 | 0.3
1456757 | 16QVV027 | QVV | Heidi Bradley HB04 | Sample | 2016-10-16 | 17:01 | 15 | 20 | 4.572 | 6.096 | 1.524 | 20 | Dry | 1456757 | Rock | 1.96 | 0.15 | 4 | 25 | 24.3 | 64 | 0.5 | 4.1 | 5.1 | 467 | 2.22 | 35.9 | 160.4 | 10.3 | 24 | 0.9 | 0.2 | 0.6 | 18 | 0.1 | 0.022 | 22 | 4 | 0.05 | 318 | 0.005 | -20 | 0.27 | 0.009 | 0.16 | 1 | 0.08 | 3.3 | -0.1 | -0.05 | -1 | -0.5 | 0.7
1456758 | 16QVV027 | QVV | Heidi Bradley HB04 | Sample | 2016-10-16 | 17:07 | 20 | 25 | 6.096 | 7.62 | 1.524 | 20 | Dry | 1456758 | Rock | 2.15 | 0.099 | 4.8 | 18.7 | 27.7 | 57 | 0.3 | 5.3 | 6.9 | 592 | 2.14 | 18.8 | 99.6 | 18 | 22 | 0.4 | 0.1 | 0.6 | 22 | 0.18 | 0.055 | 42 | 6 | 0.13 | 170 | 0.012 | -20 | 0.55 | 0.013 | 0.31 | 0.5 | 0.05 | 4.4 | 0.1 | -0.05 | 2 | -0.5 | 0.7
1456759 | 16QVV027 | QVV | Heidi Bradley HB04 | Sample | 2016-10-16 | 17:14 | 25 | 30 | 7.62 | 9.144 | 1.524 | 20 | Dry | 1456759 | Rock | 1.81 | 0.245 | 9.3 | 33.1 | 36.4 | 65 | 0.8 | 7.6 | 7.8 | 362 | 3.36 | 43.4 | 293.8 | 21.7 | 30 | 0.7 | 0.2 | 1.2 | 19 | 0.13 | 0.046 | 43 | 6 | 0.1 | 135 | 0.014 | -20 | 0.56 | 0.006 | 0.21 | 0.3 | 0.09 | 4.5 | -0.1 | -0.05 | 2 | -0.5 | 1.3
1456761 | 16QVV027 | QVV | Heidi Bradley HB04 | Sample | 2016-10-16 | 17:19 | 30 | 35 | 9.144 | 10.668 | 1.524 | 20 | Dry | 1456761 | Rock | 2.13 | 0.365 | 23.3 | 24.7 | 47.9 | 67 | 1 | 10.3 | 12 | 453 | 3.79 | 57 | 328.6 | 20.3 | 31 | 1 | 0.3 | 2.3 | 7 | 0.06 | 0.042 | 44 | 4 | 0.03 | 133 | 0.005 | -20 | 0.23 | 0.005 | 0.18 | 0.3 | 0.12 | 1.2 | -0.1 | 0.07 | -1 | -0.5 | 2.5
1456762 | 16QVV027 | QVV | Heidi Bradley HB04 | Sample | 2016-10-16 | 17:23 | 35 | 40 | 10.668 | 12.192 | 1.524 | 20 | Dry | 1456762 | Rock | 2.1 | 0.194 | 40.1 | 25.2 | 66 | 61 | 0.8 | 13.5 | 10 | 447 | 4 | 60.5 | 186 | 17.3 | 41 | 0.6 | 0.3 | 5 | 10 | 0.06 | 0.035 | 56 | 6 | 0.05 | 149 | 0.006 | -20 | 0.37 | 0.005 | 0.25 | 0.2 | 0.11 | 1.8 | -0.1 | 0.17 | 1 | -0.5 | 2.3
1456763 | 16QVV027 | QVV | Heidi Bradley HB04 | Sample | 2016-10-16 | 17:29 | 40 | 45 | 12.192 | 13.716 | 1.524 | 20 | Dry | 1456763 | Rock | 2.07 | 0.167 | 21.7 | 28 | 37.9 | 56 | 0.8 | 7 | 9.2 | 522 | 3.47 | 41.4 | 182.1 | 17.5 | 36 | 0.3 | 0.3 | 1.6 | 8 | 0.07 | 0.049 | 49 | 4 | 0.04 | 220 | 0.002 | -20 | 0.26 | 0.005 | 0.23 | 0.2 | 0.08 | 2.1 | -0.1 | 0.11 | -1 | -0.5 | 2.1
1456764 | 16QVV027 | QVV | Heidi Bradley HB04 | Sample | 2016-10-16 | 17:35 | 45 | 50 | 13.716 | 15.24 | 1.524 | 20 | Dry | 1456764 | Rock | 2.06 | 0.206 | 30.9 | 25.4 | 39.4 | 65 | 0.6 | 6.5 | 9.3 | 647 | 4.24 | 54.1 | 214.2 | 18.3 | 32 | 0.5 | 0.3 | 1.3 | 8 | 0.06 | 0.041 | 59 | 3 | 0.03 | 346 | 0.002 | -20 | 0.22 | 0.004 | 0.2 | 0.3 | 0.07 | 1.6 | -0.1 | 0.08 | -1 | -0.5 | 2.5
1456765 | 16QVV027 | QVV | Heidi Bradley HB04 | Sample | 2016-10-16 | 17:41 | 50 | 55 | 15.24 | 16.764 | 1.524 | 20 | Dry | 1456765 | Rock | 2.19 | 0.219 | 82.5 | 19.5 | 49.9 | 39 | 0.8 | 5.7 | 9.2 | 382 | 3.51 | 51.4 | 218.4 | 18.7 | 33 | 0.2 | 0.3 | 3.5 | 11 | 0.08 | 0.048 | 60 | 4 | 0.04 | 102 | 0.001 | -20 | 0.26 | 0.003 | 0.2 | 0.3 | 0.1 | 4.2 | -0.1 | -0.05 | -1 | -0.5 | 1.7
1456766 | 16QVV027 | QVV | Heidi Bradley HB04 | Sample | 2016-10-16 | 17:45 | 55 | 60 | 16.764 | 18.288 | 1.524 | 20 | Dry | 1456766 | Rock | 2.25 | 0.125 | 8.1 | 16.1 | 19.5 | 32 | 0.5 | 3.8 | 7.6 | 430 | 2.26 | 24.9 | 132.2 | 18.3 | 29 | 0.2 | 0.1 | 0.6 | 12 | 0.18 | 0.046 | 41 | 4 | 0.07 | 121 | 0.002 | -20 | 0.4 | 0.008 | 0.26 | 0.3 | 0.04 | 3.5 | -0.1 | 0.1 | 1 | -0.5 | 0.9
1456767 | 16QVV027 | QVV | Heidi Bradley HB04 | Sample | 2016-10-16 | 17:51 | 60 | 65 | 18.288 | 19.812 | 1.524 | 20 | Dry | 1456767 | Rock | 2.25 | 0.182 | 2.1 | 12.9 | 15 | 41 | 0.7 | 3.8 | 8 | 379 | 2.31 | 24.1 | 190.2 | 17.7 | 45 | 0.2 | 0.2 | 0.3 | 13 | 1.11 | 0.05 | 33 | 5 | 0.3 | 63 | 0.006 | -20 | 0.45 | 0.015 | 0.28 | 1 | 0.05 | 2.6 | -0.1 | 0.8 | 2 | -0.5 | 1.5
1456768 | 16QVV027 | QVV | Heidi Bradley HB04 | Sample | 2016-10-16 | 17:58 | 65 | 70 | 19.812 | 21.336 | 1.524 | 20 | Dry | 1456768 | Rock | 2.03 | 0.462 | 7.4 | 25.9 | 41.6 | 50 | 2 | 5.6 | 11.3 | 575 | 3.62 | 71.4 | 453.5 | 18.1 | 49 | 0.3 | 0.5 | 1 | 13 | 1.75 | 0.057 | 47 | 5 | 0.29 | 111 | 0.002 | -20 | 0.28 | 0.008 | 0.22 | 0.7 | 0.08 | 3.1 | -0.1 | 1.12 | -1 | 0.7 | 3.6
1456769 | 16QVV027 | QVV | Heidi Bradley HB04 | Sample | 2016-10-16 | 18:04 | 70 | 75 | 21.336 | 22.86 | 1.524 | 20 | Dry | 1456769 | Rock | 1.96 | 0.158 | 2.1 | 12.2 | 13.8 | 46 | 0.5 | 3.2 | 8.1 | 465 | 2.21 | 21.2 | 126.4 | 20.1 | 54 | 0.1 | 0.1 | 0.2 | 13 | 1.17 | 0.046 | 40 | 5 | 0.18 | 79 | 0.003 | -20 | 0.39 | 0.015 | 0.24 | 1 | 0.03 | 3.2 | -0.1 | 0.51 | 1 | -0.5 | 0.8
1456771 | 16QVV027 | QVV | Heidi Bradley HB04 | Sample | 2016-10-17 | 11:52 | 75 | 80 | 22.86 | 24.384 | 1.524 | 20 | Dry | 1456771 | Rock | 1.96 | 0.075 | 2.9 | 16.1 | 63.8 | 55 | 0.7 | 3.5 | 6.9 | 653 | 2.26 | 19.4 | 69.4 | 18.4 | 59 | 0.3 | 0.1 | 1.4 | 17 | 1.41 | 0.049 | 41 | 5 | 0.3 | 135 | 0.004 | -20 | 0.4 | 0.018 | 0.28 | 1 | 0.03 | 4 | 0.1 | 0.4 | 2 | -0.5 | 0.3
1456772 | 16QVV027 | QVV | Heidi Bradley HB04 | Sample | 2016-10-17 | 12:01 | 80 | 85 | 24.384 | 25.908 | 1.524 | 20 | Dry | 1456772 | Rock | 2.84 | 0.015 | 2.2 | 11.4 | 12.6 | 55 | 0.1 | 3.6 | 7 | 494 | 2.29 | 5.9 | 10.6 | 19.6 | 63 | 0.2 | 0.1 | 0.2 | 19 | 1.37 | 0.051 | 50 | 7 | 0.29 | 82 | 0.02 | -20 | 0.6 | 0.023 | 0.32 | 0.8 | 0.01 | 3.4 | 0.1 | 0.2 | 4 | -0.5 | -0.2
1456773 | 16QVV027 | QVV | Heidi Bradley HB04 | Sample | 2016-10-17 | 12:10 | 85 | 90 | 25.908 | 27.432 | 1.524 | 20 | Dry | 1456773 | Rock | 2.65 | 0.026 | 2.4 | 8 | 6.3 | 56 | -0.1 | 3.8 | 7.6 | 513 | 2.51 | 9.5 | 23.9 | 17.8 | 41 | -0.1 | -0.1 | 0.1 | 22 | 0.92 | 0.052 | 47 | 7 | 0.38 | 100 | 0.042 | -20 | 0.79 | 0.024 | 0.44 | 0.4 | -0.01 | 3.7 | 0.2 | 0.13 | 4 | -0.5 | -0.2
1456774 | 16QVV027 | QVV | Heidi Bradley HB04 | Sample | 2016-10-17 | 12:23 | 90 | 95 | 27.432 | 28.956 | 1.524 | 20 | Dry | 1456774 | Rock | 2.57 | 0.129 | 1.9 | 10.6 | 17.7 | 58 | 0.6 | 3.9 | 7.9 | 519 | 2.52 | 45.4 | 127.4 | 17.2 | 65 | 0.3 | 0.2 | 0.3 | 14 | 1.63 | 0.052 | 37 | 6 | 0.46 | 62 | 0.01 | -20 | 0.51 | 0.019 | 0.32 | 0.6 | 0.02 | 3.5 | 0.1 | 0.71 | 2 | -0.5 | 1
1456775 | 16QVV027 | QVV | Heidi Bradley HB04 | Sample | 2016-10-17 | 13:26 | 95 | 100 | 28.956 | 30.48 | 1.524 | 20 | Wet | 1456775 | Rock | 2.8 | 0.11 | 11.7 | 14 | 24.1 | 55 | 0.5 | 4.8 | 9.7 | 1633 | 2.95 | 38.7 | 106.3 | 16.3 | 78 | 0.4 | 0.2 | 0.8 | 17 | 2 | 0.053 | 36 | 5 | 0.35 | 314 | 0.003 | -20 | 0.42 | 0.015 | 0.27 | 0.6 | 0.05 | 6.1 | -0.1 | 0.51 | 2 | -0.5 | 0.8
1456776 | 16QVV027 | QVV | Heidi Bradley HB04 | Sample | 2016-10-17 | 13:40 | 100 | 105 | 30.48 | 32.004 | 1.524 | 20 | Wet | 1456776 | Rock | 3.03 | 0.136 | 4.3 | 9 | 13.8 | 60 | 0.5 | 10 | 7.5 | 634 | 2.43 | 41.2 | 155.3 | 18.3 | 56 | 0.1 | 0.2 | 0.3 | 14 | 0.97 | 0.051 | 38 | 8 | 0.3 | 118 | 0.004 | -20 | 0.46 | 0.014 | 0.27 | 0.2 | 0.04 | 4.8 | -0.1 | 0.37 | 2 | -0.5 | 0.9
1456777 | 16QVV027 | QVV | Heidi Bradley HB04 | Sample | 2016-10-17 | 14:02 | 105 | 110 | 32.004 | 33.528 | 1.524 | 20 | Wet | 1456777 | Rock | 2.26 | 0.09 | 3.8 | 10 | 16.4 | 42 | 0.3 | 4.7 | 7.2 | 832 | 2.18 | 20.9 | 71.2 | 15 | 70 | 0.2 | 0.1 | 0.3 | 16 | 2.22 | 0.042 | 34 | 5 | 0.52 | 82 | 0.004 | -20 | 0.41 | 0.023 | 0.25 | 0.2 | 0.03 | 4.5 | -0.1 | 0.51 | 2 | -0.5 | 0.7
1456778 | 16QVV027 | QVV | Heidi Bradley HB04 | Sample | 2016-10-17 | 14:51 | 110 | 115 | 33.528 | 35.052 | 1.524 | 20 | Wet | 1456778 | Rock | 2.59 | 0.046 | 3.7 | 6.2 | 7.1 | 43 | 0.2 | 3.6 | 4.6 | 399 | 1.79 | 14 | 47.6 | 15.5 | 38 | 0.1 | -0.1 | 0.1 | 12 | 0.62 | 0.043 | 38 | 3 | 0.13 | 55 | 0.006 | -20 | 0.43 | 0.018 | 0.25 | 0.1 | 0.01 | 2.8 | -0.1 | 0.11 | 2 | -0.5 | 0.3
1456779 | 16QVV027 | QVV | Heidi Bradley HB04 | Sample | 2016-10-17 | 14:59 | 115 | 120 | 35.052 | 36.576 | 1.524 | 14 | Wet | 1456779 | Rock | 2.01 | 0.068 | 7.1 | 14.2 | 10.8 | 41 | 0.4 | 5.6 | 6.5 | 723 | 2.03 | 19.4 | 69.6 | 16.1 | 36 | 0.1 | 0.2 | 0.4 | 14 | 0.58 | 0.048 | 44 | 5 | 0.18 | 121 | 0.015 | -20 | 0.47 | 0.021 | 0.31 | -0.1 | 0.02 | 3.7 | 0.1 | 0.19 | 2 | -0.5 | 0.9
1456781 | 16QVV028 | QVV | Heidi Bradley HB04 | Sample | 2016-10-18 | 13:35 | 0 | 5 | 0 | 1.524 | 1.524 | 20 | Damp | 1456781 | Rock | 1.2 | 0.015 | 1.9 | 16.2 | 7.2 | 43 | -0.1 | 12.8 | 7.7 | 302 | 1.64 | 7.7 | 10.2 | 5.2 | 78 | 0.2 | 0.3 | 0.2 | 28 | 1.11 | 0.055 | 17 | 14 | 0.35 | 196 | 0.039 | -20 | 0.68 | 0.027 | 0.14 | 4.6 | 0.02 | 2.5 | -0.1 | 0.13 | 2 | 0.8 | -0.2
1456782 | 16QVV028 | QVV | Heidi Bradley HB04 | Sample | 2016-10-18 | 13:36 | 5 | 10 | 1.524 | 3.048 | 1.524 | 30 | Damp | 1456782 | Rock | 1.85 | 0.032 | 2.1 | 15.5 | 15.5 | 53 | 0.1 | 9.7 | 7.8 | 550 | 2.34 | 6.8 | 30.2 | 15 | 28 | 0.3 | 0.2 | 0.5 | 30 | 0.49 | 0.055 | 31 | 12 | 0.28 | 224 | 0.036 | -20 | 0.88 | 0.027 | 0.26 | 2.1 | 0.04 | 4.7 | -0.1 | -0.05 | 3 | -0.5 | -0.2
1456783 | 16QVV028 | QVV | Heidi Bradley HB04 | Sample | 2016-10-18 | 15:06 | 10 | 15 | 3.048 | 4.572 | 1.524 | 30 | Damp | 1456783 | Rock | 1.71 | 0.066 | 2.4 | 16.8 | 37.5 | 65 | 0.2 | 8.1 | 10.1 | 1163 | 2.57 | 10.1 | 39.8 | 23.1 | 18 | 0.3 | 0.1 | 0.6 | 27 | 0.2 | 0.049 | 43 | 12 | 0.19 | 354 | 0.022 | -20 | 0.94 | 0.016 | 0.32 | 2.7 | 0.02 | 5.7 | 0.1 | -0.05 | 4 | -0.5 | -0.2
1456784 | 16QVV028 | QVV | Heidi Bradley HB04 | Sample | 2016-10-18 | 15:31 | 15 | 20 | 4.572 | 6.096 | 1.524 | 20 | Damp | 1456784 | Rock | 1.36 | 0.041 | 1.7 | 17.2 | 36 | 67 | 0.1 | 7.5 | 7.6 | 447 | 2.74 | 11.4 | 49.9 | 22.8 | 16 | 0.3 | -0.1 | 0.5 | 25 | 0.17 | 0.046 | 40 | 9 | 0.18 | 102 | 0.016 | -20 | 0.99 | 0.013 | 0.33 | 0.5 | 0.02 | 5.9 | 0.1 | -0.05 | 4 | -0.5 | 0.2
1456785 | 16QVV028 | QVV | Heidi Bradley HB04 | Sample | 2016-10-18 | 15:32 | 20 | 25 | 6.096 | 7.62 | 1.524 | 20 | Dry | 1456785 | Rock | 1.83 | 0.034 | 1.5 | 15.8 | 20.4 | 66 | 0.1 | 5.8 | 7.3 | 448 | 2.72 | 10.8 | 32 | 22.9 | 15 | 0.2 | 0.1 | 0.4 | 24 | 0.17 | 0.047 | 39 | 8 | 0.2 | 97 | 0.021 | -20 | 0.97 | 0.014 | 0.36 | 0.3 | 0.02 | 5.9 | 0.1 | -0.05 | 4 | -0.5 | -0.2
1456786 | 16QVV028 | QVV | Heidi Bradley HB04 | Sample | 2016-10-18 | 15:52 | 25 | 30 | 7.62 | 9.144 | 1.524 | 20 | Dry | 1456786 | Rock | 1.77 | 0.05 | 2.2 | 24.1 | 31 | 65 | 0.2 | 7.2 | 7.3 | 327 | 2.74 | 12.8 | 55.6 | 23.7 | 17 | 0.2 | 0.1 | 0.8 | 27 | 0.17 | 0.045 | 47 | 9 | 0.22 | 108 | 0.024 | -20 | 1.1 | 0.013 | 0.35 | 0.3 | 0.04 | 6.6 | 0.1 | -0.05 | 4 | -0.5 | -0.2
1456787 | 16QVV028 | QVV | Heidi Bradley HB04 | Sample | 2016-10-18 | 16:37 | 30 | 35 | 9.144 | 10.668 | 1.524 | 16 | Dry | 1456787 | Rock | 1.46 | 0.071 | 1.8 | 26.7 | 41 | 60 | 0.2 | 6.5 | 6.9 | 280 | 2.82 | 16.2 | 60.4 | 20.8 | 16 | 0.3 | 0.1 | 1.2 | 26 | 0.15 | 0.045 | 48 | 9 | 0.18 | 83 | 0.024 | -20 | 1.06 | 0.011 | 0.3 | 0.2 | 0.03 | 5.9 | 0.1 | -0.05 | 4 | -0.5 | 0.3
1456788 | 16QVV028 | QVV | Heidi Bradley HB04 | Sample | 2016-10-18 | 16:43 | 35 | 40 | 10.668 | 12.192 | 1.524 | 20 | Dry | 1456788 | Rock | 1.8 | 0.079 | 2.6 | 20.7 | 23.1 | 70 | 0.3 | 7.9 | 8.8 | 403 | 2.97 | 17.3 | 84.9 | 21.9 | 20 | 0.2 | 0.2 | 0.6 | 28 | 0.19 | 0.056 | 50 | 12 | 0.26 | 141 | 0.025 | -20 | 1.24 | 0.011 | 0.36 | 0.3 | 0.05 | 7 | 0.1 | -0.05 | 5 | -0.5 | 0.3
1456789 | 16QVV028 | QVV | Heidi Bradley HB04 | Sample | 2016-10-18 | 17:02 | 40 | 45 | 12.192 | 13.716 | 1.524 | 20 | Dry | 1456789 | Rock | 1.48 | 0.077 | 2.3 | 25.5 | 24.8 | 73 | 0.3 | 10.3 | 9.2 | 503 | 3.11 | 18.2 | 75.9 | 29.9 | 24 | 0.3 | 0.2 | 0.5 | 29 | 0.23 | 0.052 | 63 | 14 | 0.32 | 184 | 0.034 | -20 | 1.64 | 0.016 | 0.48 | 0.2 | 0.04 | 8 | 0.2 | -0.05 | 6 | -0.5 | 0.4
1456791 | 16QVV028 | QVV | Heidi Bradley HB04 | Sample | 2016-10-18 | 17:10 | 45 | 50 | 13.716 | 15.24 | 1.524 | 12 | Dry | 1456791 | Rock | 1.05 | 0.085 | 4.9 | 24.6 | 28 | 68 | 0.3 | 9.2 | 9.1 | 569 | 2.7 | 19.7 | 62.1 | 24.5 | 17 | 0.3 | 0.1 | 0.5 | 21 | 0.15 | 0.048 | 55 | 9 | 0.15 | 156 | 0.017 | -20 | 0.96 | 0.008 | 0.3 | 0.2 | 0.04 | 6 | 0.2 | -0.05 | 3 | -0.5 | 0.5
1456792 | 16QVV028 | QVV | Heidi Bradley HB04 | Sample | 2016-10-18 | 17:18 | 50 | 55 | 15.24 | 16.764 | 1.524 | 18 | Dry | 1456792 | Rock | 1.5 | 0.023 | 2 | 15.9 | 13.7 | 60 | 0.1 | 6.5 | 7.8 | 493 | 2.47 | 6.5 | 20.6 | 24.7 | 18 | 0.1 | 0.1 | 0.3 | 23 | 0.18 | 0.046 | 52 | 9 | 0.38 | 138 | 0.067 | -20 | 1.27 | 0.014 | 0.59 | 0.3 | 0.01 | 5.8 | 0.2 | -0.05 | 5 | -0.5 | -0.2
1456793 | 16QVV028 | QVV | Heidi Bradley HB04 | Sample | 2016-10-18 | 17:26 | 55 | 60 | 16.764 | 18.288 | 1.524 | 20 | Dry | 1456793 | Rock | 1.27 | 0.016 | 1.5 | 16.8 | 23.7 | 65 | 0.1 | 5.4 | 7.1 | 369 | 2.47 | 3.8 | 9.5 | 20.6 | 16 | 0.1 | -0.1 | 0.3 | 23 | 0.17 | 0.043 | 44 | 9 | 0.33 | 198 | 0.058 | -20 | 1.07 | 0.019 | 0.48 | 0.5 | 0.01 | 6.3 | 0.2 | -0.05 | 5 | -0.5 | -0.2
1456794 | 16QVV028 | QVV | Heidi Bradley HB04 | Sample | 2016-10-18 | 17:32 | 60 | 65 | 18.288 | 19.812 | 1.524 | 20 | Dry | 1456794 | Rock | 1.93 | 0.012 | 1.5 | 13 | 13.5 | 75 | -0.1 | 5.3 | 10.8 | 561 | 2.66 | 3.4 | 4.5 | 20.3 | 19 | 0.2 | -0.1 | 0.2 | 24 | 0.21 | 0.048 | 43 | 9 | 0.46 | 195 | 0.062 | -20 | 1.2 | 0.023 | 0.52 | 0.5 | 0.01 | 6.2 | 0.1 | -0.05 | 5 | -0.5 | -0.2
1456795 | 16QVV028 | QVV | Heidi Bradley HB04 | Sample | 2016-10-18 | 17:43 | 65 | 70 | 19.812 | 21.336 | 1.524 | 20 | Dry | 1456795 | Rock | 1.5 | 0.012 | 1.7 | 16.7 | 76.8 | 64 | 0.1 | 4.8 | 7.7 | 545 | 2.41 | 3.4 | 3.3 | 19.3 | 18 | 0.2 | 0.1 | 1.1 | 24 | 0.19 | 0.045 | 39 | 8 | 0.26 | 152 | 0.033 | -20 | 0.94 | 0.022 | 0.37 | 0.6 | -0.01 | 5.4 | -0.1 | -0.05 | 4 | -0.5 | -0.2
1456796 | 16QVV028 | QVV | Heidi Bradley HB04 | Sample | 2016-10-18 | 17:47 | 70 | 75 | 21.336 | 22.86 | 1.524 | 20 | Dry | 1456796 | Rock | 1.8 | 0.021 | 2 | 17.7 | 39.3 | 63 | 0.3 | 4.6 | 7.1 | 349 | 2.39 | 5.5 | 19.7 | 18.7 | 19 | 0.2 | -0.1 | 0.9 | 22 | 0.19 | 0.043 | 40 | 8 | 0.23 | 164 | 0.024 | -20 | 0.96 | 0.018 | 0.35 | 0.4 | 0.01 | 5 | 0.1 | -0.05 | 4 | -0.5 | 0.3
1456797 | 16QVV028 | QVV | Heidi Bradley HB04 | Sample | 2016-10-18 | 17:54 | 75 | 80 | 22.86 | 24.384 | 1.524 | 20 | Dry | 1456797 | Rock | 1.9 | 0.023 | 2.1 | 15 | 54.4 | 70 | 0.2 | 6.5 | 7.6 | 403 | 2.57 | 5.1 | 10.1 | 21.6 | 17 | 0.2 | -0.1 | 0.3 | 24 | 0.19 | 0.049 | 49 | 10 | 0.28 | 128 | 0.045 | -20 | 1.08 | 0.02 | 0.45 | 0.4 | 0.02 | 5.5 | 0.1 | -0.05 | 5 | -0.5 | -0.2
1456798 | 16QVV028 | QVV | Heidi Bradley HB04 | Sample | 2016-10-18 | 18:00 | 80 | 85 | 24.384 | 25.908 | 1.524 | 20 | Dry | 1456798 | Rock | 1.69 | 0.02 | 2.2 | 12.2 | 46.4 | 65 | 0.1 | 5.5 | 6.8 | 323 | 2.62 | 6.4 | 16.5 | 23 | 16 | 0.3 | -0.1 | 0.3 | 21 | 0.2 | 0.049 | 52 | 9 | 0.19 | 105 | 0.021 | -20 | 0.96 | 0.016 | 0.34 | 0.3 | 0.01 | 5.3 | 0.1 | -0.05 | 4 | -0.5 | -0.2
1456799 | 16QVV028 | QVV | Heidi Bradley HB04 | Sample | 2016-10-19 | 11:25 | 85 | 90 | 25.908 | 27.432 | 1.524 | 20 | Dry | 1456799 | Rock | 1.48 | 0.087 | 3.5 | 19.8 | 24.9 | 59 | 0.3 | 6.3 | 7.4 | 338 | 2.86 | 24.3 | 100.2 | 21.9 | 17 | 0.2 | 0.1 | 0.4 | 19 | 0.2 | 0.05 | 52 | 8 | 0.15 | 145 | 0.012 | -20 | 0.9 | 0.01 | 0.32 | 0.3 | 0.03 | 5.2 | -0.1 | -0.05 | 3 | -0.5 | 1.4
1456801 | 16QVV028 | QVV | Heidi Bradley HB04 | Sample | 2016-10-19 | 11:32 | 90 | 95 | 27.432 | 28.956 | 1.524 | 20 | Dry | 1456801 | Rock | 1.71 | 0.057 | 4.1 | 21.2 | 15.8 | 64 | 0.2 | 5 | 9.1 | 1291 | 2.71 | 12.8 | 109.9 | 10.5 | 25 | 0.3 | 0.1 | 0.3 | 32 | 0.38 | 0.111 | 48 | 7 | 0.19 | 360 | 0.012 | -20 | 1.08 | 0.019 | 0.33 | 0.4 | 0.02 | 6.1 | -0.1 | -0.05 | 4 | -0.5 | 0.2
1456802 | 16QVV028 | QVV | Heidi Bradley HB04 | Sample | 2016-10-19 | 11:37 | 95 | 100 | 28.956 | 30.48 | 1.524 | 20 | Dry | 1456802 | Rock | 1.65 | 0.029 | 3.6 | 13.8 | 14.8 | 55 | 0.2 | 4.6 | 9.1 | 1236 | 2.39 | 10.7 | 29.8 | 16.3 | 19 | 0.2 | -0.1 | 0.3 | 22 | 0.23 | 0.061 | 49 | 7 | 0.15 | 326 | 0.015 | -20 | 0.8 | 0.017 | 0.27 | 0.4 | 0.02 | 5.2 | -0.1 | -0.05 | 3 | -0.5 | -0.2
1456803 | 16QVV028 | QVV | Heidi Bradley HB04 | Sample | 2016-10-19 | 11:43 | 100 | 105 | 30.48 | 32.004 | 1.524 | 20 | Dry | 1456803 | Rock | 1.61 | 0.02 | 1.9 | 9.2 | 10.9 | 58 | -0.1 | 3.9 | 5.4 | 327 | 2.1 | 7.5 | 16.7 | 17.9 | 15 | 0.2 | -0.1 | 0.2 | 17 | 0.19 | 0.045 | 36 | 7 | 0.17 | 99 | 0.02 | -20 | 0.73 | 0.014 | 0.29 | 0.3 | 0.03 | 4.6 | -0.1 | -0.05 | 3 | -0.5 | -0.2
1456804 | 16QVV028 | QVV | Heidi Bradley HB04 | Sample | 2016-10-19 | 11:48 | 105 | 110 | 32.004 | 33.528 | 1.524 | 20 | Dry | 1456804 | Rock | 1.77 | 0.009 | 2.7 | 16.5 | 9.1 | 61 | -0.1 | 4 | 7.3 | 389 | 2.54 | 5.8 | 10.3 | 21.1 | 17 | 0.2 | -0.1 | 0.2 | 20 | 0.22 | 0.053 | 45 | 9 | 0.21 | 97 | 0.019 | -20 | 0.77 | 0.014 | 0.32 | 0.5 | 0.01 | 4.3 | 0.1 | -0.05 | 4 | -0.5 | -0.2
1456805 | 16QVV028 | QVV | Heidi Bradley HB04 | Sample | 2016-10-19 | 11:54 | 110 | 115 | 33.528 | 35.052 | 1.524 | 20 | Dry | 1456805 | Rock | 1.74 | 0.015 | 1.5 | 10.9 | 40 | 68 | -0.1 | 4.1 | 5.7 | 254 | 2.19 | 4.7 | 9.6 | 17.1 | 20 | 0.1 | -0.1 | 0.6 | 21 | 0.27 | 0.063 | 35 | 7 | 0.24 | 72 | 0.022 | -20 | 0.91 | 0.017 | 0.35 | 0.5 | 0.03 | 4.8 | 0.1 | -0.05 | 4 | -0.5 | -0.2
1456806 | 16QVV028 | QVV | Heidi Bradley HB04 | Sample | 2016-10-19 | 12:00 | 115 | 120 | 35.052 | 36.576 | 1.524 | 20 | Dry | 1456806 | Rock | 1.58 | 0.01 | 2.3 | 9.1 | 12.3 | 58 | -0.1 | 4.1 | 6.3 | 373 | 2.29 | 6.4 | 18.8 | 19.8 | 17 | 0.1 | 0.1 | 0.2 | 19 | 0.21 | 0.049 | 36 | 8 | 0.22 | 98 | 0.027 | -20 | 0.72 | 0.014 | 0.37 | 0.5 | -0.01 | 4.8 | 0.1 | -0.05 | 4 | -0.5 | -0.2
1456807 | 16QVV028 | QVV | Heidi Bradley HB04 | Sample | 2016-10-19 | 12:04 | 120 | 125 | 36.576 | 38.1 | 1.524 | 20 | Dry | 1456807 | Rock | 1.53 | 0.01 | 3.3 | 17.2 | 35.1 | 60 | -0.1 | 4.2 | 7.8 | 433 | 2.45 | 6.5 | 8.6 | 21.7 | 18 | 0.3 | 0.1 | 0.8 | 20 | 0.21 | 0.048 | 47 | 8 | 0.22 | 87 | 0.027 | -20 | 0.66 | 0.018 | 0.32 | 0.5 | 0.03 | 4.9 | 0.1 | -0.05 | 4 | -0.5 | -0.2
1456808 | 16QVV028 | QVV | Heidi Bradley HB04 | Sample | 2016-10-19 | 12:09 | 125 | 130 | 38.1 | 39.624 | 1.524 | 20 | Dry | 1456808 | Rock | 1.44 | 0.006 | 3.4 | 21.3 | 19.8 | 76 | -0.1 | 3.9 | 8.2 | 470 | 2.8 | 4.5 | 0.8 | 22.6 | 23 | 0.2 | -0.1 | 0.4 | 24 | 0.25 | 0.052 | 61 | 9 | 0.29 | 92 | 0.024 | -20 | 0.73 | 0.024 | 0.24 | 1.1 | -0.01 | 5.8 | -0.1 | -0.05 | 5 | -0.5 | -0.2
1456809 | 16QVV028 | QVV | Heidi Bradley HB04 | Sample | 2016-10-19 | 12:14 | 130 | 135 | 39.624 | 41.148 | 1.524 | 20 | Dry | 1456809 | Rock | 1.57 | 0.007 | 2.4 | 12 | 13 | 69 | -0.1 | 4.6 | 8 | 337 | 2.63 | 2.6 | 1.7 | 23.6 | 19 | 0.2 | -0.1 | 0.2 | 23 | 0.25 | 0.053 | 59 | 10 | 0.36 | 94 | 0.053 | -20 | 0.82 | 0.02 | 0.44 | 0.5 | -0.01 | 4.4 | 0.2 | -0.05 | 5 | -0.5 | -0.2
1456811 | 16QVV028 | QVV | Heidi Bradley HB04 | Sample | 2016-10-19 | 12:22 | 135 | 140 | 41.148 | 42.672 | 1.524 | 20 | Dry | 1456811 | Rock | 2.12 | 0.016 | 2.9 | 21.3 | 21.2 | 71 | -0.1 | 3.7 | 7 | 844 | 2.45 | 4.6 | 8.8 | 22.1 | 100 | 0.3 | -0.1 | 0.3 | 22 | 1.09 | 0.051 | 53 | 9 | 0.32 | 158 | 0.04 | -20 | 0.63 | 0.025 | 0.33 | 0.9 | -0.01 | 5.7 | 0.1 | 0.07 | 3 | -0.5 | -0.2
1456814 | 16QVV028 | QVV | Heidi Bradley HB04 | Sample | 2016-10-19 | 12:46 | 150 | 155 | 45.72 | 47.244 | 1.524 | 20 | Dry | 1456812 | Rock | 3.24 | 0.348 | 2.6 | 15.1 | 31.7 | 89 | 2.4 | 4 | 7.3 | 600 | 2.41 | 30.5 | 336.3 | 17.9 | 68 | 0.5 | 0.1 | 0.3 | 16 | 1.39 | 0.05 | 42 | 8 | 0.36 | 216 | 0.011 | -20 | 0.42 | 0.017 | 0.25 | 1.4 | 0.02 | 4.6 | -0.1 | 0.64 | 2 | 0.5 | 4
1456813 | 16QVV028 | QVV | Heidi Bradley HB04 | Sample | 2016-10-19 | 12:43 | 145 | 150 | 44.196 | 45.72 | 1.524 | 20 | Dry | 1456813 | Rock | 1.79 | 0.027 | 3 | 8.7 | 20.5 | 63 | 0.1 | 3.5 | 7.4 | 684 | 2.47 | 6.5 | 31.9 | 18.1 | 60 | 0.2 | -0.1 | 0.2 | 17 | 1.09 | 0.048 | 46 | 7 | 0.32 | 146 | 0.01 | -20 | 0.48 | 0.017 | 0.23 | 0.8 | -0.01 | 4.5 | -0.1 | 0.09 | 3 | -0.5 | -0.2
1456812 | 16QVV028 | QVV | Heidi Bradley HB04 | Sample | 2016-10-19 | 12:39 | 140 | 145 | 42.672 | 44.196 | 1.524 | 20 | Dry | 1456814 | Rock | 3.08 | 0.006 | 1.8 | 7.6 | 9.9 | 63 | -0.1 | 3.6 | 6.5 | 467 | 2.38 | 4.3 | 14.4 | 21.4 | 65 | 0.1 | -0.1 | -0.1 | 18 | 1.04 | 0.053 | 50 | 9 | 0.32 | 290 | 0.017 | -20 | 0.6 | 0.024 | 0.22 | 0.3 | -0.01 | 5.4 | -0.1 | -0.05 | 3 | -0.5 | -0.2
1456815 | 16QVV028 | QVV | Heidi Bradley HB04 | Sample | 2016-10-19 | 12:53 | 155 | 160 | 47.244 | 48.768 | 1.524 | 20 | Dry | 1456815 | Rock | 1.69 | 0.007 | 1.3 | 6.6 | 9.5 | 57 | -0.1 | 3.7 | 7.1 | 561 | 2.38 | 3 | 5.1 | 20.4 | 73 | 0.1 | -0.1 | 0.1 | 19 | 1.33 | 0.05 | 50 | 9 | 0.48 | 140 | 0.033 | -20 | 0.71 | 0.021 | 0.31 | 0.4 | -0.01 | 4.2 | 0.1 | -0.05 | 4 | -0.5 | -0.2
1456816 | 16QVV028 | QVV | Heidi Bradley HB04 | Sample | 2016-10-19 | 13:01 | 160 | 165 | 48.768 | 50.292 | 1.524 | 20 | Dry | 1456816 | Rock | 2.03 | 0.008 | 1.3 | 6.1 | 7.1 | 59 | -0.1 | 4.4 | 7.5 | 609 | 2.46 | 2.6 | 0.7 | 19.5 | 65 | 0.1 | -0.1 | -0.1 | 19 | 1.21 | 0.051 | 52 | 10 | 0.5 | 88 | 0.041 | -20 | 0.71 | 0.03 | 0.37 | 0.5 | -0.01 | 4.7 | 0.1 | 0.07 | 4 | -0.5 | -0.2
1456817 | 16QVV028 | QVV | Heidi Bradley HB04 | Sample | 2016-10-19 | 13:17 | 165 | 170 | 50.292 | 51.816 | 1.524 | 20 | Dry | 1456817 | Rock | 2.65 | 0.011 | 1.3 | 6.9 | 7.1 | 48 | -0.1 | 3.2 | 6.2 | 620 | 2.19 | 11.7 | 6.5 | 19.9 | 69 | 0.2 | 0.1 | 0.1 | 15 | 1.65 | 0.048 | 52 | 9 | 0.31 | 113 | 0.02 | -20 | 0.41 | 0.03 | 0.26 | 0.8 | -0.01 | 4.7 | -0.1 | 0.13 | 2 | -0.5 | -0.2
1456818 | 16QVV028 | QVV | Heidi Bradley HB04 | Sample | 2016-10-19 | 13:20 | 170 | 175 | 51.816 | 53.34 | 1.524 | 20 | Dry | 1456818 | Rock | 2.9 | 0.009 | 1.3 | 6.3 | 11.5 | 45 | -0.1 | 2.8 | 5.7 | 508 | 1.97 | 3.3 | 1.4 | 17.6 | 53 | 0.1 | -0.1 | 0.2 | 13 | 1.18 | 0.046 | 44 | 8 | 0.26 | 112 | 0.005 | -20 | 0.32 | 0.022 | 0.22 | 0.6 | 0.01 | 3.8 | -0.1 | 0.15 | 2 | -0.5 | -0.2
1456819 | 16QVV028 | QVV | Heidi Bradley HB04 | Sample | 2016-10-19 | 13:24 | 175 | 180 | 53.34 | 54.864 | 1.524 | 20 | Dry | 1456819 | Rock | 2.81 | 0.005 | 1 | 5 | 10.7 | 56 | -0.1 | 3.8 | 6.1 | 597 | 2.23 | 2.6 | -0.5 | 18.1 | 71 | 0.2 | -0.1 | 0.1 | 17 | 1.07 | 0.048 | 32 | 10 | 0.3 | 81 | 0.004 | -20 | 0.39 | 0.022 | 0.22 | 0.5 | -0.01 | 5.6 | -0.1 | -0.05 | 2 | -0.5 | -0.2
1456821 | 16QVV028 | QVV | Heidi Bradley HB04 | Sample | 2016-10-19 | 13:34 | 180 | 185 | 54.864 | 56.388 | 1.524 | 20 | Dry | 1456821 | Rock | 2.85 | 0.019 | 0.9 | 5.5 | 16 | 52 | -0.1 | 3.1 | 6.1 | 564 | 2.11 | 6.1 | 8.4 | 17.8 | 77 | 0.1 | -0.1 | 0.2 | 14 | 1.19 | 0.043 | 25 | 7 | 0.33 | 64 | 0.004 | -20 | 0.39 | 0.021 | 0.22 | 0.4 | -0.01 | 4.7 | -0.1 | 0.13 | 2 | -0.5 | -0.2
1456822 | 16QVV028 | QVV | Heidi Bradley HB04 | Sample | 2016-10-19 | 13:38 | 185 | 190 | 56.388 | 57.912 | 1.524 | 20 | Dry | 1456822 | Rock | 2.37 | 0.053 | 1.2 | 5.9 | 12.5 | 52 | -0.1 | 3.6 | 6.3 | 595 | 2.17 | 11.4 | 43.5 | 17.6 | 66 | 0.1 | -0.1 | 0.1 | 15 | 1.31 | 0.049 | 30 | 8 | 0.33 | 93 | 0.008 | -20 | 0.39 | 0.017 | 0.26 | 0.5 | 0.01 | 4.6 | -0.1 | 0.21 | 2 | -0.5 | -0.2
1456823 | 16QVV028 | QVV | Heidi Bradley HB04 | Sample | 2016-10-19 | 13:45 | 190 | 195 | 57.912 | 59.436 | 1.524 | 20 | Dry | 1456823 | Rock | 2.27 | 0.014 | 1.2 | 8.8 | 395.6 | 112 | 2.8 | 3.3 | 6.8 | 653 | 2.34 | 3.4 | 11.4 | 19.5 | 83 | 2.1 | -0.1 | 6.5 | 18 | 1.93 | 0.049 | 39 | 9 | 0.62 | 104 | 0.028 | -20 | 0.5 | 0.021 | 0.31 | 1.1 | 0.03 | 4.5 | -0.1 | 0.29 | 3 | 1.4 | -0.2
1456824 | 16QVV028 | QVV | Heidi Bradley HB04 | Sample | 2016-10-19 | 14:03 | 195 | 200 | 59.436 | 60.96 | 1.524 | 20 | Dry | 1456824 | Rock | 1.98 | 0.015 | 1 | 6 | 19.7 | 46 | 0.1 | 3 | 5.8 | 558 | 2.01 | 12.4 | 10.4 | 18.6 | 74 | -0.1 | -0.1 | 0.2 | 13 | 1.63 | 0.048 | 31 | 6 | 0.35 | 70 | 0.007 | -20 | 0.33 | 0.017 | 0.23 | 1 | -0.01 | 4 | -0.1 | 0.21 | 1 | -0.5 | -0.2
1456825 | 16QVV028 | QVV | Heidi Bradley HB04 | Sample | 2016-10-19 | 14:03 | 200 | 205 | 60.96 | 62.484 | 1.524 | 20 | Dry | 1456825 | Rock | 2.83 | 0.008 | 1.2 | 11 | 15.5 | 43 | -0.1 | 3.5 | 5.4 | 409 | 1.76 | 3.9 | 4.4 | 16.8 | 82 | -0.1 | 0.1 | 0.2 | 14 | 1.5 | 0.055 | 20 | 9 | 0.29 | 65 | 0.014 | -20 | 0.54 | 0.022 | 0.27 | 0.4 | -0.01 | 4.4 | -0.1 | 0.09 | 3 | -0.5 | -0.2
1456826 | 16QVV028 | QVV | Heidi Bradley HB04 | Sample | 2016-10-19 | 14:12 | 205 | 210 | 62.484 | 64.008 | 1.524 | 20 | Dry | 1456826 | Rock | 2.22 | 0.045 | 1.2 | 8.4 | 24.7 | 48 | 0.2 | 4.5 | 6.2 | 566 | 2.03 | 18.2 | 43 | 18.5 | 79 | 0.2 | 0.1 | 0.3 | 16 | 1.7 | 0.057 | 42 | 11 | 0.39 | 60 | 0.018 | -20 | 0.47 | 0.021 | 0.24 | 0.9 | -0.01 | 5.5 | -0.1 | 0.27 | 2 | -0.5 | 0.3
1456827 | 16QVV028 | QVV | Heidi Bradley HB04 | Sample | 2016-10-19 | 14:21 | 210 | 215 | 64.008 | 65.532 | 1.524 | 20 | Dry | 1456827 | Rock | 2.21 | 0.017 | 1.5 | 8 | 8.9 | 56 | -0.1 | 3.2 | 5.8 | 546 | 2.05 | 12.7 | 8.7 | 14.9 | 72 | 0.1 | -0.1 | -0.1 | 15 | 1.46 | 0.045 | 32 | 8 | 0.44 | 48 | 0.014 | -20 | 0.43 | 0.02 | 0.23 | 0.9 | -0.01 | 4.1 | -0.1 | 0.08 | 2 | -0.5 | -0.2
1456828 | 16QVV028 | QVV | Heidi Bradley HB04 | Sample | 2016-10-19 | 14:30 | 215 | 220 | 65.532 | 67.056 | 1.524 | 20 | Dry | 1456828 | Rock | 1.78 | 0.016 | 1.4 | 8.3 | 28.1 | 45 | 0.1 | 2.7 | 5.1 | 532 | 1.84 | 11.5 | 13.2 | 13.2 | 111 | 0.2 | -0.1 | 0.3 | 14 | 1.89 | 0.045 | 25 | 8 | 0.36 | 81 | 0.015 | -20 | 0.44 | 0.018 | 0.25 | 1 | -0.01 | 4.3 | -0.1 | 0.19 | 2 | -0.5 | -0.2
1456829 | 16QVV028 | QVV | Heidi Bradley HB04 | Sample | 2016-10-19 | 14:45 | 220 | 225 | 67.056 | 68.58 | 1.524 | 20 | Dry | 1456829 | Rock | 2.19 | 0.0025 | 1.4 | 11.7 | 11.9 | 41 | -0.1 | 2.7 | 5 | 440 | 1.84 | 4 | -0.5 | 15.8 | 78 | 0.2 | -0.1 | 0.2 | 16 | 1.43 | 0.049 | 25 | 8 | 0.29 | 69 | 0.017 | -20 | 0.47 | 0.02 | 0.27 | 0.5 | -0.01 | 4.2 | -0.1 | 0.09 | 3 | -0.5 | -0.2
1456831 | 16QVV028 | QVV | Heidi Bradley HB04 | Sample | 2016-10-19 | 14:49 | 225 | 230 | 68.58 | 70.104 | 1.524 | 20 | Dry | 1456831 | Rock | 3.85 | 0.0025 | 1.3 | 12.6 | 7.6 | 57 | -0.1 | 3.4 | 6.3 | 486 | 2.23 | 3.6 | -0.5 | 16.9 | 77 | 0.1 | -0.1 | 0.1 | 18 | 1.55 | 0.052 | 41 | 10 | 0.4 | 100 | 0.013 | -20 | 0.55 | 0.026 | 0.21 | 0.5 | -0.01 | 4.8 | -0.1 | 0.12 | 4 | -0.5 | -0.2
1456832 | 16QVV028 | QVV | Heidi Bradley HB04 | Sample | 2016-10-19 | 14:54 | 230 | 235 | 70.104 | 71.628 | 1.524 | 20 | Dry | 1456832 | Rock | 1.12 | 0.007 | 1.3 | 10.6 | 10.1 | 43 | -0.1 | 2.4 | 4.1 | 386 | 1.54 | 3.5 | -0.5 | 10.8 | 79 | -0.1 | -0.1 | 0.1 | 13 | 1.28 | 0.03 | 22 | 8 | 0.3 | 85 | 0.014 | -20 | 0.4 | 0.023 | 0.2 | 0.3 | -0.01 | 3.6 | -0.1 | 0.11 | 2 | -0.5 | -0.2
1456833 | 16QVV028 | QVV | Heidi Bradley HB04 | Sample | 2016-10-19 | 15:53 | 235 | 240 | 71.628 | 73.152 | 1.524 | 3 | Wet | 1456833 | Rock | 2.42 | 0.0025 | 0.7 | 10.1 | 9.4 | 50 | -0.1 | 3.8 | 5.5 | 445 | 1.84 | 4.1 | 1.5 | 10.5 | 105 | -0.1 | 0.1 | 0.1 | 15 | 1.74 | 0.043 | 25 | 6 | 0.42 | 88 | 0.007 | -20 | 0.57 | 0.018 | 0.23 | -0.1 | -0.01 | 3.8 | -0.1 | 0.17 | 3 | -0.5 | -0.2
1456834 | 16QVV029 | QVV | Heidi Bradley HB04 | Sample | 2016-10-20 | 14:05 | 0 | 5 | 0 | 1.524 | 1.524 | 17 | Damp | 1456834 | Rock | 2.06 | 0.028 | 0.8 | 20.4 | 45.6 | 73 | 0.2 | 4.8 | 6.5 | 586 | 2.37 | 9.4 | 19.5 | 21 | 15 | 0.3 | 0.1 | 0.8 | 28 | 0.21 | 0.051 | 67 | 7 | 0.23 | 181 | 0.007 | -20 | 0.8 | 0.017 | 0.15 | 0.4 | 0.03 | 5.6 | -0.1 | -0.05 | 5 | -0.5 | -0.2
1456835 | 16QVV029 | QVV | Heidi Bradley HB04 | Sample | 2016-10-20 | 14:23 | 5 | 10 | 1.524 | 3.048 | 1.524 | 15 | Damp | 1456835 | Rock | 2.14 | 0.012 | 0.6 | 12.7 | 11.9 | 46 | 0.1 | 3.5 | 5.5 | 469 | 1.9 | 2.3 | 4.8 | 16.1 | 101 | 0.2 | -0.1 | 0.2 | 20 | 0.73 | 0.038 | 44 | 6 | 0.36 | 97 | 0.026 | -20 | 0.6 | 0.016 | 0.17 | 0.9 | 0.01 | 3.5 | -0.1 | -0.05 | 4 | -0.5 | -0.2
1456836 | 16QVV029 | QVV | Heidi Bradley HB04 | Sample | 2016-10-20 | 14:48 | 10 | 15 | 3.048 | 4.572 | 1.524 | 20 | Dry | 1456836 | Rock | 2.37 | 0.0025 | 0.6 | 9.7 | 7.6 | 48 | -0.1 | 3.2 | 5.7 | 416 | 1.98 | 1.8 | 1 | 15.5 | 37 | 0.2 | -0.1 | 0.2 | 20 | 0.64 | 0.036 | 43 | 6 | 0.42 | 100 | 0.059 | -20 | 0.72 | 0.022 | 0.34 | 0.7 | 0.01 | 2.9 | 0.2 | -0.05 | 4 | -0.5 | -0.2
1456837 | 16QVV029 | QVV | Heidi Bradley HB04 | Sample | 2016-10-20 | 14:49 | 15 | 20 | 4.572 | 6.096 | 1.524 | 20 | Dry | 1456837 | Rock | 2.21 | 0.006 | 0.5 | 7.3 | 60.5 | 57 | 0.2 | 3.2 | 5.5 | 430 | 1.81 | 1.4 | -0.5 | 14 | 72 | 0.4 | -0.1 | 1.1 | 20 | 0.95 | 0.04 | 41 | 6 | 0.4 | 110 | 0.056 | -20 | 0.7 | 0.015 | 0.29 | 0.7 | -0.01 | 2.4 | 0.2 | -0.05 | 4 | -0.5 | -0.2
1456838 | 16QVV029 | QVV | Heidi Bradley HB04 | Sample | 2016-10-20 | 14:53 | 20 | 25 | 6.096 | 7.62 | 1.524 | 20 | Dry | 1456838 | Rock | 2.43 | 0.0025 | 0.5 | 8.4 | 11.7 | 53 | -0.1 | 11.4 | 6.4 | 480 | 2.03 | 2.3 | -0.5 | 14.6 | 50 | 0.1 | -0.1 | 0.3 | 23 | 0.94 | 0.057 | 39 | 23 | 0.53 | 115 | 0.07 | -20 | 0.81 | 0.02 | 0.36 | 0.4 | -0.01 | 3.3 | 0.2 | -0.05 | 5 | -0.5 | -0.2
1456839 | 16QVV029 | QVV | Heidi Bradley HB04 | Sample | 2016-10-20 | 14:53 | 25 | 30 | 7.62 | 9.144 | 1.524 | 20 | Dry | 1456839 | Rock | 2.25 | 0.0025 | 0.6 | 3.4 | 6.7 | 55 | -0.1 | 3.4 | 6.9 | 521 | 2.22 | 1.7 | -0.5 | 18.4 | 44 | -0.1 | -0.1 | -0.1 | 22 | 0.91 | 0.044 | 44 | 6 | 0.52 | 111 | 0.084 | -20 | 0.94 | 0.018 | 0.47 | 0.4 | -0.01 | 1.9 | 0.2 | -0.05 | 5 | -0.5 | -0.2
1456841 | 16QVV029 | QVV | Heidi Bradley HB04 | Sample | 2016-10-20 | 14:57 | 30 | 35 | 9.144 | 10.668 | 1.524 | 20 | Dry | 1456841 | Rock | 2.18 | 0.0025 | 0.5 | 5.5 | 18.6 | 62 | -0.1 | 3.2 | 6.5 | 529 | 2.11 | 1.6 | 1 | 19.9 | 78 | 0.1 | 0.3 | 0.3 | 23 | 1.18 | 0.047 | 40 | 7 | 0.48 | 97 | 0.061 | -20 | 0.76 | 0.022 | 0.26 | 0.6 | -0.01 | 3 | 0.1 | -0.05 | 5 | -0.5 | -0.2
1456842 | 16QVV029 | QVV | Heidi Bradley HB04 | Sample | 2016-10-20 | 15:02 | 35 | 40 | 10.668 | 12.192 | 1.524 | 20 | Dry | 1456842 | Rock | 2 | 0.006 | 0.6 | 19 | 16.8 | 65 | -0.1 | 3.4 | 7.4 | 595 | 2.45 | 1.9 | 2.6 | 17.7 | 59 | 0.1 | -0.1 | 0.5 | 24 | 1.15 | 0.048 | 50 | 7 | 0.47 | 105 | 0.02 | -20 | 0.74 | 0.018 | 0.17 | 0.3 | -0.01 | 3.5 | -0.1 | -0.05 | 5 | -0.5 | -0.2
1456843 | 16QVV029 | QVV | Heidi Bradley HB04 | Sample | 2016-10-20 | 15:07 | 40 | 45 | 12.192 | 13.716 | 1.524 | 20 | Dry | 1456843 | Rock | 1.94 | 0.006 | 0.6 | 7.6 | 9.8 | 58 | -0.1 | 3.4 | 6.9 | 522 | 2.34 | 1.7 | 0.7 | 17.9 | 45 | -0.1 | -0.1 | 0.1 | 24 | 0.85 | 0.047 | 46 | 7 | 0.54 | 112 | 0.08 | -20 | 0.94 | 0.023 | 0.47 | 0.4 | -0.01 | 2.6 | 0.2 | -0.05 | 5 | -0.5 | -0.2
1456844 | 16QVV029 | QVV | Heidi Bradley HB04 | Sample | 2016-10-20 | 15:10 | 45 | 50 | 13.716 | 15.24 | 1.524 | 20 | Dry | 1456844 | Rock | 2.2 | 0.0025 | 0.7 | 11.8 | 6.4 | 64 | -0.1 | 4.1 | 7.9 | 517 | 2.47 | 1.4 | -0.5 | 18 | 60 | -0.1 | -0.1 | -0.1 | 31 | 0.94 | 0.063 | 41 | 10 | 0.64 | 126 | 0.121 | -20 | 1.07 | 0.03 | 0.59 | 0.6 | -0.01 | 2.9 | 0.3 | -0.05 | 5 | -0.5 | -0.2
1456845 | 16QVV029 | QVV | Heidi Bradley HB04 | Sample | 2016-10-20 | 15:14 | 50 | 55 | 15.24 | 16.764 | 1.524 | 20 | Dry | 1456845 | Rock | 2.86 | 0.03 | 0.8 | 9.5 | 11.2 | 62 | -0.1 | 3.4 | 7.1 | 673 | 2.4 | 7 | 23.2 | 17.6 | 90 | -0.1 | 0.2 | 0.1 | 31 | 1.48 | 0.042 | 48 | 8 | 0.54 | 133 | 0.051 | -20 | 0.77 | 0.035 | 0.3 | 0.8 | -0.01 | 4.8 | 0.1 | -0.05 | 4 | -0.5 | -0.2
1456846 | 16QVV029 | QVV | Heidi Bradley HB04 | Sample | 2016-10-20 | 15:19 | 55 | 60 | 16.764 | 18.288 | 1.524 | 20 | Dry | 1456846 | Rock | 2.93 | 0.079 | 0.8 | 14.2 | 12.1 | 56 | 0.1 | 3.3 | 6.5 | 476 | 2.27 | 10 | 46.9 | 19 | 66 | 0.2 | 0.1 | 0.2 | 24 | 1.08 | 0.049 | 53 | 7 | 0.35 | 120 | 0.01 | -20 | 0.67 | 0.021 | 0.15 | 0.2 | -0.01 | 4.8 | -0.1 | -0.05 | 5 | -0.5 | 0.2
1456847 | 16QVV029 | QVV | Heidi Bradley HB04 | Sample | 2016-10-20 | 15:59 | 60 | 65 | 18.288 | 19.812 | 1.524 | 20 | Dry | 1456847 | Rock | 1.84 | 0.091 | 1 | 7.9 | 13 | 62 | 0.1 | 3.5 | 7.7 | 683 | 2.51 | 9.5 | 32.6 | 17.9 | 76 | 0.1 | 0.1 | 0.2 | 24 | 1.63 | 0.053 | 50 | 8 | 0.43 | 149 | 0.009 | -20 | 0.82 | 0.02 | 0.17 | 0.3 | -0.01 | 5.1 | -0.1 | -0.05 | 5 | -0.5 | 0.3
1456848 | 16QVV029 | QVV | Heidi Bradley HB04 | Sample | 2016-10-20 | 16:03 | 65 | 70 | 19.812 | 21.336 | 1.524 | 20 | Dry | 1456848 | Rock | 1.24 | 0.028 | 0.9 | 12.2 | 69.5 | 81 | 0.2 | 14.5 | 10.1 | 639 | 2.56 | 4 | 20.7 | 11.9 | 117 | 0.4 | -0.1 | 1 | 42 | 3.08 | 0.061 | 37 | 54 | 0.4 | 216 | 0.02 | -20 | 0.99 | 0.013 | 0.25 | 0.3 | 0.02 | 8.7 | -0.1 | -0.05 | 5 | -0.5 | -0.2
1456849 | 16QVV029 | QVV | Heidi Bradley HB04 | Sample | 2016-10-20 | 16:07 | 70 | 75 | 21.336 | 22.86 | 1.524 | 20 | Dry | 1456849 | Rock | 1.36 | 0.017 | 2 | 16 | 14 | 78 | -0.1 | 14.9 | 9.8 | 680 | 2.72 | 6.8 | 13.2 | 15.4 | 44 | 0.2 | 0.1 | 0.3 | 31 | 1.39 | 0.052 | 37 | 37 | 0.55 | 281 | 0.055 | -20 | 1.11 | 0.013 | 0.55 | 0.3 | -0.01 | 6.4 | 0.2 | -0.05 | 5 | -0.5 | -0.2
1456851 | 16QVV029 | QVV | Heidi Bradley HB04 | Sample | 2016-10-20 | 16:17 | 75 | 80 | 22.86 | 24.384 | 1.524 | 20 | Dry | 1456851 | Rock | 1.05 | 0.015 | 5.4 | 20.1 | 58.8 | 83 | 0.3 | 53.4 | 18.7 | 1091 | 3.6 | 7.6 | 14.8 | 10.8 | 134 | 0.5 | 0.2 | 1.4 | 56 | 4.26 | 0.057 | 34 | 141 | 1.1 | 348 | 0.09 | -20 | 1.54 | 0.012 | 0.74 | 0.2 | 0.02 | 14.2 | 0.4 | -0.05 | 6 | -0.5 | -0.2
1456852 | 16QVV029 | QVV | Heidi Bradley HB04 | Sample | 2016-10-20 | 16:18 | 80 | 85 | 24.384 | 25.908 | 1.524 | 20 | Dry | 1456852 | Rock | 1.42 | 0.014 | 3.2 | 17.9 | 25.5 | 67 | 0.1 | 16.9 | 8.6 | 602 | 2.46 | 6.8 | 12.4 | 17.2 | 78 | 0.2 | 0.1 | 0.6 | 25 | 1.91 | 0.062 | 44 | 35 | 0.38 | 312 | 0.025 | -20 | 0.95 | 0.014 | 0.37 | 0.2 | 0.02 | 6.4 | 0.1 | -0.05 | 4 | -0.5 | -0.2
1456853 | 16QVV029 | QVV | Heidi Bradley HB04 | Sample | 2016-10-20 | 16:18 | 85 | 90 | 25.908 | 27.432 | 1.524 | 20 | Dry | 1456853 | Rock | 2.76 | 0.0025 | 1.6 | 13.2 | 9.8 | 60 | -0.1 | 9.9 | 8.3 | 561 | 2.51 | 3.8 | 1.5 | 19.3 | 70 | 0.1 | 0.2 | 0.1 | 25 | 1.55 | 0.062 | 49 | 20 | 0.42 | 217 | 0.031 | -20 | 0.95 | 0.027 | 0.4 | 0.1 | 0.01 | 5.4 | 0.2 | -0.05 | 5 | -0.5 | -0.2
1456854 | 16QVV029 | QVV | Heidi Bradley HB04 | Sample | 2016-10-20 | 16:39 | 90 | 95 | 27.432 | 28.956 | 1.524 | 20 | Dry | 1456854 | Rock | 3.26 | 0.006 | 1.5 | 14.6 | 9.2 | 59 | -0.1 | 5.3 | 7.6 | 556 | 2.25 | 6.5 | 4.3 | 9.7 | 70 | 0.2 | 0.1 | 0.1 | 32 | 1.45 | 0.064 | 30 | 12 | 0.4 | 272 | 0.04 | -20 | 0.8 | 0.038 | 0.36 | 0.3 | 0.02 | 5.8 | 0.2 | -0.05 | 5 | -0.5 | -0.2
1456855 | 16QVV029 | QVV | Heidi Bradley HB04 | Sample | 2016-10-20 | 16:45 | 95 | 100 | 28.956 | 30.48 | 1.524 | 20 | Dry | 1456855 | Rock | 2.12 | 0.0025 | 1 | 16.7 | 9 | 61 | -0.1 | 5.4 | 8.8 | 616 | 2.7 | 2.4 | -0.5 | 16.3 | 106 | -0.1 | 0.2 | 0.1 | 34 | 1.78 | 0.06 | 46 | 11 | 0.53 | 232 | 0.057 | -20 | 0.98 | 0.029 | 0.46 | 0.2 | -0.01 | 5.3 | 0.2 | -0.05 | 5 | -0.5 | -0.2
1456856 | 16QVV029 | QVV | Heidi Bradley HB04 | Sample | 2016-10-20 | 16:51 | 100 | 105 | 30.48 | 32.004 | 1.524 | 20 | Dry | 1456856 | Rock | 2.13 | 0.0025 | 1.7 | 15.1 | 12.9 | 75 | -0.1 | 15.5 | 9.6 | 912 | 2.83 | 5.4 | 1.1 | 18.7 | 125 | 0.4 | 0.1 | 0.1 | 28 | 2.45 | 0.061 | 52 | 31 | 0.5 | 389 | 0.032 | -20 | 1.03 | 0.026 | 0.37 | 0.3 | -0.01 | 5.9 | 0.1 | -0.05 | 6 | -0.5 | -0.2
1456857 | 16QVV029 | QVV | Heidi Bradley HB04 | Sample | 2016-10-20 | 16:58 | 105 | 110 | 32.004 | 33.528 | 1.524 | 20 | Dry | 1456857 | Rock | 1.78 | 0.028 | 2.5 | 18.9 | 101.9 | 70 | 0.4 | 7 | 6.8 | 848 | 2.06 | 17.9 | 16.3 | 16.5 | 75 | 0.7 | 0.1 | 1.9 | 21 | 1.89 | 0.05 | 41 | 8 | 0.22 | 383 | 0.006 | -20 | 0.65 | 0.015 | 0.26 | 0.5 | -0.01 | 4 | -0.1 | -0.05 | 3 | -0.5 | -0.2
1456858 | 16QVV029 | QVV | Heidi Bradley HB04 | Sample | 2016-10-20 | 17:03 | 110 | 115 | 33.528 | 35.052 | 1.524 | 20 | Dry | 1456858 | Rock | 2.12 | 0.009 | 1.3 | 22.6 | 54 | 62 | 0.2 | 3.9 | 6.5 | 550 | 2.27 | 2.6 | 5.1 | 17.6 | 107 | 0.4 | 0.2 | 0.9 | 27 | 1.43 | 0.045 | 45 | 8 | 0.32 | 173 | 0.03 | -20 | 0.7 | 0.031 | 0.33 | 0.3 | -0.01 | 3.9 | 0.1 | -0.05 | 4 | -0.5 | -0.2
1456859 | 16QVV029 | QVV | Heidi Bradley HB04 | Sample | 2016-10-20 | 17:10 | 115 | 120 | 35.052 | 36.576 | 1.524 | 20 | Dry | 1456859 | Rock | 2.14 | 0.0025 | 1.8 | 16.7 | 14.9 | 63 | -0.1 | 4 | 7.6 | 653 | 2.27 | 2.1 | 3 | 17.9 | 127 | 0.2 | 0.1 | 0.2 | 26 | 1.73 | 0.05 | 42 | 9 | 0.41 | 270 | 0.038 | -20 | 0.89 | 0.033 | 0.35 | 0.3 | -0.01 | 4.4 | 0.1 | -0.05 | 5 | -0.5 | -0.2
1456861 | 16QVV029 | QVV | Heidi Bradley HB04 | Sample | 2016-10-20 | 17:16 | 120 | 125 | 36.576 | 38.1 | 1.524 | 20 | Dry | 1456861 | Rock | 2.7 | 0.0025 | 1.4 | 10.1 | 13.5 | 59 | -0.1 | 9.9 | 8 | 535 | 2.3 | 1.7 | 2 | 14.9 | 98 | 0.3 | 0.1 | 0.2 | 35 | 1.62 | 0.054 | 37 | 23 | 0.46 | 126 | 0.045 | -20 | 0.82 | 0.036 | 0.3 | 0.5 | -0.01 | 5.1 | 0.1 | -0.05 | 5 | -0.5 | -0.2
1456862 | 16QVV029 | QVV | Heidi Bradley HB04 | Sample | 2016-10-20 | 17:23 | 125 | 130 | 38.1 | 39.624 | 1.524 | 20 | Dry | 1456862 | Rock | 2.44 | 0.0025 | 2.3 | 15.2 | 32.1 | 83 | -0.1 | 12.3 | 8.6 | 911 | 2.45 | 3.8 | 2 | 15.6 | 165 | 0.6 | 0.2 | 0.5 | 41 | 2.8 | 0.048 | 39 | 28 | 0.42 | 191 | 0.018 | -20 | 0.74 | 0.035 | 0.2 | 0.4 | 0.02 | 5.5 | -0.1 | -0.05 | 4 | -0.5 | -0.2
1456863 | 16QVV029 | QVV | Heidi Bradley HB04 | Sample | 2016-10-20 | 17:28 | 130 | 135 | 39.624 | 41.148 | 1.524 | 20 | Dry | 1456863 | Rock | 2.28 | 0.0025 | 1.5 | 9.1 | 13 | 60 | -0.1 | 4.2 | 7.9 | 549 | 2.51 | 2 | 1.1 | 19.6 | 89 | 0.2 | 0.1 | 0.2 | 25 | 1.58 | 0.055 | 48 | 10 | 0.44 | 89 | 0.02 | -20 | 0.86 | 0.037 | 0.24 | 0.2 | -0.01 | 4.2 | -0.1 | -0.05 | 5 | -0.5 | -0.2
1456864 | 16QVV029 | QVV | Heidi Bradley HB04 | Sample | 2016-10-20 | 17:33 | 135 | 140 | 41.148 | 42.672 | 1.524 | 20 | Dry | 1456864 | Rock | 2.62 | 0.01 | 2 | 17.5 | 13.5 | 62 | -0.1 | 4.1 | 9 | 617 | 2.56 | 4.5 | 6.7 | 18.5 | 77 | 0.2 | 0.1 | 0.2 | 26 | 1.51 | 0.052 | 48 | 9 | 0.48 | 99 | 0.016 | -20 | 0.86 | 0.029 | 0.22 | 0.2 | -0.01 | 3.5 | -0.1 | -0.05 | 5 | -0.5 | -0.2
1456865 | 16QVV029 | QVV | Heidi Bradley HB04 | Sample | 2016-10-20 | 17:39 | 140 | 145 | 42.672 | 44.196 | 1.524 | 20 | Dry | 1456865 | Rock | 1.59 | 0.011 | 1.8 | 24.3 | 15.1 | 60 | 0.1 | 3.9 | 8.6 | 571 | 2.52 | 6.5 | 7.5 | 19.9 | 90 | 0.2 | 0.1 | 0.2 | 25 | 1.5 | 0.055 | 48 | 10 | 0.42 | 92 | 0.018 | -20 | 0.82 | 0.037 | 0.25 | 0.2 | -0.01 | 4.1 | -0.1 | -0.05 | 5 | -0.5 | -0.2
1456866 | 16QVV029 | QVV | Heidi Bradley HB04 | Sample | 2016-10-20 | 17:45 | 145 | 150 | 44.196 | 45.72 | 1.524 | 20 | Dry | 1456866 | Rock | 1.71 | 0.009 | 2.7 | 18 | 31.1 | 62 | 0.3 | 3.6 | 7.5 | 386 | 2.14 | 8.2 | 7.3 | 17.9 | 46 | 0.5 | 0.1 | 0.8 | 18 | 0.91 | 0.056 | 39 | 7 | 0.14 | 97 | 0.005 | -20 | 0.64 | 0.027 | 0.24 | 0.4 | 0.03 | 3.5 | 0.1 | -0.05 | 2 | -0.5 | -0.2
1456867 | 16QVV029 | QVV | Heidi Bradley HB04 | Sample | 2016-10-20 | 17:50 | 150 | 155 | 45.72 | 47.244 | 1.524 | 20 | Dry | 1456867 | Rock | 1.86 | 0.008 | 2.9 | 9.8 | 17 | 61 | 0.1 | 3.5 | 7.2 | 493 | 2.43 | 7.4 | 6.3 | 18.9 | 53 | 0.2 | -0.1 | 0.3 | 16 | 0.78 | 0.059 | 35 | 7 | 0.19 | 113 | 0.004 | -20 | 0.82 | 0.021 | 0.3 | 0.3 | 0.02 | 3.4 | 0.1 | -0.05 | 3 | -0.5 | -0.2
1456868 | 16QVV029 | QVV | Heidi Bradley HB04 | Sample | 2016-10-20 | 17:56 | 155 | 160 | 47.244 | 48.768 | 1.524 | 20 | Dry | 1456868 | Rock | 2.03 | 0.0025 | 1.9 | 17.2 | 13.6 | 59 | -0.1 | 3.1 | 7.1 | 611 | 2.41 | 4.4 | 1.8 | 18.2 | 87 | 0.2 | 0.1 | 0.2 | 19 | 1.84 | 0.072 | 45 | 7 | 0.18 | 180 | 0.005 | -20 | 0.73 | 0.026 | 0.26 | 0.4 | 0.02 | 4.1 | -0.1 | -0.05 | 2 | -0.5 | -0.2
1456869 | 16QVV029 | QVV | Heidi Bradley HB04 | Sample | 2016-10-23 | 12:03 | 160 | 165 | 48.768 | 50.292 | 1.524 | 20 | Dry | 1456869 | Rock | 2.38 | 0.0025 | 0.9 | 7.9 | 8.9 | 77 | -0.1 | 2.3 | 6.2 | 612 | 2.71 | 3.1 | 0.9 | 7 | 109 | 0.2 | -0.1 | 0.1 | 23 | 2.36 | 0.162 | 32 | 5 | 0.31 | 264 | 0.003 | -20 | 0.98 | 0.019 | 0.3 | 0.3 | 0.02 | 5.4 | -0.1 | 0.11 | 3 | -0.5 | -0.2
1456871 | 16QVV029 | QVV | Heidi Bradley HB04 | Sample | 2016-10-23 | 12:08 | 165 | 170 | 50.292 | 51.816 | 1.524 | 20 | Damp | 1456871 | Rock | 1.34 | 0.021 | 0.7 | 18 | 13.3 | 60 | 0.1 | 2.6 | 6.1 | 584 | 2.38 | 16 | 18.3 | 18.7 | 123 | 0.3 | -0.1 | 0.3 | 9 | 2.31 | 0.071 | 38 | 4 | 0.28 | 344 | 0.001 | -20 | 0.82 | 0.013 | 0.22 | 0.2 | 0.03 | 4.1 | -0.1 | 0.25 | 2 | -0.5 | -0.2
1456872 | 16QVV029 | QVV | Heidi Bradley HB04 | Sample | 2016-10-23 | 12:14 | 170 | 175 | 51.816 | 53.34 | 1.524 | 20 | Damp | 1456872 | Rock | 2.38 | 0.058 | 2.4 | 17.3 | 20.8 | 55 | 0.5 | 3.8 | 9.1 | 441 | 2.43 | 54.9 | 58.1 | 18.2 | 64 | 0.2 | 0.2 | 0.3 | 6 | 1.53 | 0.058 | 44 | 4 | 0.17 | 95 | -0.001 | -20 | 0.67 | 0.005 | 0.27 | 0.3 | 0.04 | 3.7 | -0.1 | 0.17 | 2 | -0.5 | 0.5
1456873 | 16QVV029 | QVV | Heidi Bradley HB04 | Sample | 2016-10-23 | 12:15 | 175 | 180 | 53.34 | 54.864 | 1.524 | 20 | Damp | 1456873 | Rock | 2 | 0.824 | 11.8 | 26.8 | 44.7 | 180 | 1.6 | 11.4 | 15.3 | 823 | 3.75 | 103.2 | 881.3 | 15.5 | 31 | 1.8 | 0.5 | 0.8 | 12 | 0.28 | 0.054 | 33 | 10 | 0.08 | 665 | -0.001 | -20 | 0.37 | 0.003 | 0.2 | 0.3 | 0.09 | 4.2 | -0.1 | 0.37 | 1 | 1.6 | 3
1456874 | 16QVV029 | QVV | Heidi Bradley HB04 | Sample | 2016-10-23 | 12:19 | 180 | 185 | 54.864 | 56.388 | 1.524 | 20 | Damp | 1456874 | Rock | 1.57 | 0.485 | 2.5 | 19.6 | 29.9 | 61 | 1.1 | 6.4 | 11.5 | 720 | 2.74 | 47.8 | 385.9 | 18 | 58 | 0.3 | 0.3 | 0.6 | 14 | 1.69 | 0.047 | 27 | 8 | 0.44 | 351 | -0.001 | -20 | 0.42 | 0.005 | 0.26 | 0.4 | 0.05 | 3.4 | -0.1 | 1.16 | 1 | 2.1 | 2
1456875 | 16QVV029 | QVV | Heidi Bradley HB04 | Sample | 2016-10-23 | 12:20 | 185 | 190 | 56.388 | 57.912 | 1.524 | 20 | Damp | 1456875 | Rock | 3.04 | 0.169 | 1.3 | 9.2 | 19.5 | 59 | 0.5 | 3.6 | 6.5 | 872 | 2.22 | 49.4 | 186.6 | 13.3 | 92 | 0.3 | 0.2 | 0.4 | 13 | 2.41 | 0.048 | 24 | 6 | 0.75 | 235 | -0.001 | -20 | 0.44 | 0.009 | 0.28 | 0.4 | 0.03 | 4 | 0.1 | 0.63 | 1 | -0.5 | 0.7
1456876 | 16QVV029 | QVV | Heidi Bradley HB04 | Sample | 2016-10-23 | 12:22 | 190 | 195 | 57.912 | 59.436 | 1.524 | 20 | Damp | 1456876 | Rock | 2.61 | 0.855 | 1.1 | 21.4 | 63.3 | 79 | 1.3 | 19.6 | 8.5 | 958 | 2.71 | 53.1 | 2840.7 | 16.9 | 89 | 1 | 0.2 | 0.9 | 29 | 2.72 | 0.057 | 28 | 23 | 0.84 | 375 | 0.001 | -20 | 0.48 | 0.011 | 0.28 | 0.5 | 0.04 | 5.3 | -0.1 | 0.87 | 2 | -0.5 | 1.3
1456877 | 16QVV029 | QVV | Heidi Bradley HB04 | Sample | 2016-10-23 | 12:28 | 195 | 200 | 59.436 | 60.96 | 1.524 | 20 | Damp | 1456877 | Rock | 2.84 | 1.065 | 5.3 | 30.2 | 38.5 | 77 | 2.5 | 43.3 | 16.3 | 925 | 3.63 | 229 | 1369.3 | 13.7 | 71 | 0.6 | 0.8 | 1.1 | 19 | 2.42 | 0.065 | 26 | 29 | 0.79 | 83 | 0.001 | -20 | 0.27 | 0.013 | 0.21 | 1.7 | 0.07 | 5.6 | 0.1 | 2.86 | 1 | 1.3 | 4.6
1456878 | 16QVV029 | QVV | Heidi Bradley HB04 | Sample | 2016-10-23 | 13:13 | 200 | 205 | 60.96 | 62.484 | 1.524 | 20 | Wet | 1456878 | Rock | 2.36 | 0.573 | 26.3 | 19.7 | 30.5 | 52 | 1.1 | 7.4 | 14.3 | 2294 | 3.32 | 143.4 | 596.8 | 17.9 | 86 | 0.6 | 0.6 | 1 | 11 | 1.66 | 0.053 | 35 | 12 | 0.55 | 262 | 0.002 | -20 | 0.37 | 0.01 | 0.22 | 3 | 0.05 | 4.4 | 0.1 | 1.79 | 1 | 1 | 1.8
1456879 | 16QVV030 | QVV | Heidi Bradley HB04 | Sample | 2016-10-24 | 14:04 | 0 | 5 | 0 | 1.524 | 1.524 | 18 | Damp | 1456879 | Rock | 2.1 | 0.007 | 1.8 | 10.6 | 6.9 | 46 | -0.1 | 3.4 | 6.6 | 455 | 2.12 | 3 | 3.2 | 17.6 | 14 | -0.1 | 0.1 | 0.2 | 20 | 0.21 | 0.04 | 39 | 6 | 0.34 | 101 | 0.036 | -20 | 0.95 | 0.031 | 0.35 | 0.3 | 0.03 | 3.2 | 0.1 | -0.05 | 5 | -0.5 | -0.2
1456881 | 16QVV030 | QVV | Heidi Bradley HB04 | Sample | 2016-10-24 | 14:24 | 5 | 10 | 1.524 | 3.048 | 1.524 | 20 | Damp | 1456881 | Rock | 2.62 | 0.0025 | 2.1 | 8.2 | 8.2 | 58 | -0.1 | 4.5 | 6 | 627 | 2.33 | 4.2 | 1.1 | 14.7 | 15 | -0.1 | -0.1 | 0.1 | 21 | 0.24 | 0.04 | 39 | 8 | 0.5 | 111 | 0.055 | -20 | 1.03 | 0.036 | 0.38 | 0.4 | 0.01 | 4 | 0.1 | -0.05 | 6 | -0.5 | -0.2
1456882 | 16QVV030 | QVV | Heidi Bradley HB04 | Sample | 2016-10-24 | 14:35 | 10 | 15 | 3.048 | 4.572 | 1.524 | 20 | Dry | 1456882 | Rock | 2.95 | 0.0025 | 0.7 | 7 | 4.6 | 57 | -0.1 | 3.7 | 7.1 | 601 | 2.62 | 2.4 | -0.5 | 18.1 | 34 | -0.1 | 0.1 | -0.1 | 24 | 0.88 | 0.037 | 45 | 8 | 0.6 | 112 | 0.081 | -20 | 1.09 | 0.032 | 0.52 | 0.5 | 0.01 | 3.7 | 0.2 | -0.05 | 5 | -0.5 | -0.2
1456883 | 16QVV030 | QVV | Heidi Bradley HB04 | Sample | 2016-10-24 | 15:08 | 15 | 20 | 4.572 | 6.096 | 1.524 | 15 | Dry | 1456883 | Rock | 2.01 | 0.0025 | 0.6 | 5.3 | 35.8 | 58 | -0.1 | 3.4 | 7.8 | 564 | 2.5 | 1.6 | -0.5 | 18.7 | 45 | 0.3 | -0.1 | 0.5 | 24 | 0.81 | 0.041 | 49 | 7 | 0.57 | 118 | 0.104 | -20 | 1.14 | 0.036 | 0.66 | 0.3 | -0.01 | 2.7 | 0.3 | -0.05 | 6 | -0.5 | -0.2
1456884 | 16QVV030 | QVV | Heidi Bradley HB04 | Sample | 2016-10-24 | 15:27 | 20 | 25 | 6.096 | 7.62 | 1.524 | 8 | Dry | 1456884 | Rock | 1.14 | 0.0025 | 1.3 | 4.9 | 6.7 | 105 | -0.1 | 6.7 | 13 | 1166 | 4.1 | 6.7 | -0.5 | 16.2 | 79 | 0.2 | 0.1 | -0.1 | 56 | 2.52 | 0.073 | 53 | 13 | 1.25 | 186 | 0.139 | -20 | 1.9 | 0.03 | 0.69 | 0.3 | 0.01 | 8.6 | 0.2 | -0.05 | 11 | -0.5 | -0.2
1456885 | 16QVV030 | QVV | Heidi Bradley HB04 | Sample | 2016-10-24 | 18:08 | 25 | 30 | 7.62 | 9.144 | 1.524 | 20 | Dry | 1456885 | Rock | 2.8 | 0.0025 | 1 | 11.3 | 8.8 | 60 | -0.1 | 4.3 | 6.8 | 511 | 2.23 | 1.6 | -0.5 | 16.1 | 53 | -0.1 | -0.1 | 0.1 | 22 | 0.92 | 0.039 | 46 | 8 | 0.48 | 115 | 0.072 | -20 | 0.94 | 0.043 | 0.46 | 0.8 | -0.01 | 2.6 | 0.2 | -0.05 | 5 | -0.5 | -0.2
1456886 | 16QVV030 | QVV | Heidi Bradley HB04 | Sample | 2016-10-25 | 12:05 | 30 | 35 | 9.144 | 10.668 | 1.524 | 16 | Dry | 1456886 | Rock | 1.6 | 0.0025 | 0.9 | 7 | 7.2 | 72 | -0.1 | 4.1 | 8.1 | 532 | 2.51 | 2.2 | 61.1 | 21.1 | 58 | -0.1 | 0.1 | -0.1 | 24 | 0.87 | 0.052 | 49 | 10 | 0.59 | 126 | 0.069 | -20 | 1.07 | 0.037 | 0.42 | 0.8 | -0.01 | 2.7 | 0.2 | -0.05 | 6 | -0.5 | -0.2
1456887 | 16QVV030 | QVV | Heidi Bradley HB04 | Sample | 2016-10-25 | 12:18 | 35 | 40 | 10.668 | 12.192 | 1.524 | 15 | Dry | 1456887 | Rock | 3.32 | 0.0025 | 0.7 | 9.6 | 12.1 | 59 | -0.1 | 5.3 | 6.5 | 454 | 2.31 | 2.7 | -0.5 | 14.5 | 62 | 0.1 | 0.1 | -0.1 | 24 | 1.11 | 0.045 | 41 | 12 | 0.52 | 113 | 0.055 | -20 | 0.95 | 0.044 | 0.36 | 0.4 | -0.01 | 2.9 | 0.1 | -0.05 | 5 | -0.5 | -0.2
1456888 | 16QVV030 | QVV | Heidi Bradley HB04 | Sample | 2016-10-25 | 12:19 | 40 | 45 | 12.192 | 13.716 | 1.524 | 15 | Dry | 1456888 | Rock | 3.35 | 0.0025 | 1 | 9.3 | 19.6 | 84 | -0.1 | 8.6 | 7.9 | 645 | 2.71 | 3.5 | -0.5 | 17.3 | 83 | 0.4 | 0.2 | 0.2 | 44 | 1.75 | 0.054 | 47 | 20 | 0.71 | 133 | 0.08 | -20 | 1.04 | 0.039 | 0.47 | 0.3 | -0.01 | 6.9 | 0.2 | -0.05 | 7 | -0.5 | -0.2
1456889 | 16QVV030 | QVV | Heidi Bradley HB04 | Sample | 2016-10-25 | 12:29 | 45 | 50 | 13.716 | 15.24 | 1.524 | 15 | Dry | 1456889 | Rock | 3.03 | 0.009 | 1.7 | 14.1 | 29.3 | 68 | -0.1 | 5.4 | 6.4 | 460 | 2.38 | 5.8 | 2.7 | 13.6 | 71 | 0.4 | 0.2 | 0.2 | 35 | 1.28 | 0.041 | 34 | 15 | 0.48 | 134 | 0.068 | -20 | 1.02 | 0.04 | 0.43 | 0.4 | -0.01 | 4.4 | 0.2 | -0.05 | 5 | -0.5 | -0.2
1456891 | 16QVV030 | QVV | Heidi Bradley HB04 | Sample | 2016-10-25 | 12:33 | 50 | 55 | 15.24 | 16.764 | 1.524 | 20 | Dry | 1456891 | Rock | 4.19 | 0.0025 | 0.6 | 7.8 | 13.8 | 52 | -0.1 | 3.2 | 5.6 | 414 | 2.13 | 3.5 | -0.5 | 14.9 | 55 | 0.2 | 0.1 | 0.1 | 24 | 0.95 | 0.045 | 38 | 9 | 0.42 | 122 | 0.067 | -20 | 0.97 | 0.04 | 0.48 | 0.3 | -0.01 | 3.1 | 0.2 | -0.05 | 5 | -0.5 | -0.2
1456892 | 16QVV030 | QVV | Heidi Bradley HB04 | Sample | 2016-10-25 | 12:39 | 55 | 60 | 16.764 | 18.288 | 1.524 | 20 | Dry | 1456892 | Rock | 3.71 | 0.0025 | 0.9 | 9.1 | 10.9 | 55 | -0.1 | 3.8 | 6.4 | 448 | 2.14 | 5.1 | -0.5 | 17.9 | 47 | 0.2 | 0.1 | -0.1 | 20 | 1.01 | 0.045 | 46 | 9 | 0.42 | 122 | 0.06 | -20 | 0.96 | 0.034 | 0.49 | 0.3 | -0.01 | 3.4 | 0.2 | -0.05 | 5 | -0.5 | -0.2
1456893 | 16QVV030 | QVV | Heidi Bradley HB04 | Sample | 2016-10-25 | 12:43 | 60 | 65 | 18.288 | 19.812 | 1.524 | 20 | Dry | 1456893 | Rock | 4.07 | 0.006 | 1.1 | 8.3 | 13.4 | 56 | -0.1 | 3.6 | 7.5 | 510 | 2.35 | 5.1 | -0.5 | 18.4 | 49 | 0.3 | 0.1 | 0.2 | 21 | 1.02 | 0.047 | 45 | 8 | 0.42 | 147 | 0.066 | -20 | 1.01 | 0.028 | 0.54 | 0.4 | -0.01 | 3.3 | 0.2 | -0.05 | 5 | -0.5 | -0.2
1456894 | 16QVV030 | QVV | Heidi Bradley HB04 | Sample | 2016-10-25 | 12:49 | 65 | 70 | 19.812 | 21.336 | 1.524 | 20 | Dry | 1456894 | Rock | 3.17 | 0.0025 | 0.9 | 10.6 | 8.5 | 61 | -0.1 | 4.8 | 8 | 581 | 2.66 | 2.7 | -0.5 | 19.5 | 71 | -0.1 | 0.2 | 0.2 | 25 | 1.18 | 0.055 | 51 | 12 | 0.55 | 149 | 0.09 | -20 | 1.16 | 0.033 | 0.69 | 0.3 | -0.01 | 3.5 | 0.3 | -0.05 | 6 | -0.5 | -0.2
1456895 | 16QVV030 | QVV | Heidi Bradley HB04 | Sample | 2016-10-25 | 12:52 | 70 | 75 | 21.336 | 22.86 | 1.524 | 20 | Dry | 1456895 | Rock | 3.75 | 0.0025 | 0.6 | 10.3 | 15.2 | 59 | -0.1 | 3.8 | 7.3 | 482 | 2.47 | 3.1 | -0.5 | 20.2 | 59 | 0.2 | 0.1 | 0.1 | 22 | 1.02 | 0.049 | 52 | 9 | 0.51 | 138 | 0.072 | -20 | 1.16 | 0.025 | 0.66 | 0.2 | -0.01 | 3 | 0.3 | -0.05 | 6 | -0.5 | -0.2
1456896 | 16QVV030 | QVV | Heidi Bradley HB04 | Sample | 2016-10-25 | 12:56 | 75 | 80 | 22.86 | 24.384 | 1.524 | 15 | Dry | 1456896 | Rock | 3.26 | 0.013 | 1.6 | 12 | 27 | 64 | -0.1 | 3.9 | 7.6 | 499 | 2.56 | 28.6 | 6.4 | 18.8 | 37 | 0.3 | 0.2 | -0.1 | 20 | 0.68 | 0.047 | 38 | 9 | 0.42 | 160 | 0.04 | -20 | 1.12 | 0.019 | 0.54 | 0.3 | 0.01 | 3.1 | 0.2 | -0.05 | 5 | -0.5 | -0.2
1456897 | 16QVV030 | QVV | Heidi Bradley HB04 | Sample | 2016-10-25 | 13:01 | 80 | 85 | 24.384 | 25.908 | 1.524 | 4 | Dry | 1456897 | Rock | 0.88 | 0.051 | 3.4 | 11.3 | 36.4 | 72 | 0.2 | 5.4 | 10.2 | 804 | 3.13 | 112.9 | 41.2 | 22.1 | 38 | 0.6 | 0.3 | 0.2 | 20 | 0.69 | 0.066 | 43 | 11 | 0.36 | 184 | 0.021 | -20 | 1.13 | 0.017 | 0.54 | 0.7 | 0.02 | 4.4 | 0.2 | -0.05 | 4 | -0.5 | 0.6
1456898 | 16QVV031 | QVV | Heidi Bradley HB04 | Sample | 2016-10-25 | 15:54 | 0 | 5 | 0 | 1.524 | 1.524 | 17 | Damp | 1456898 | Rock | 2.11 | 0.017 | 6.6 | 17.8 | 17.9 | 61 | 0.1 | 4.8 | 8.2 | 779 | 2.51 | 8.6 | 10.8 | 17.7 | 17 | 0.2 | 0.2 | 0.5 | 21 | 0.23 | 0.043 | 48 | 8 | 0.42 | 144 | 0.039 | -20 | 1.13 | 0.025 | 0.43 | 0.4 | 0.02 | 4 | 0.2 | -0.05 | 5 | -0.5 | -0.2
1456899 | 16QVV031 | QVV | Heidi Bradley HB04 | Sample | 2016-10-25 | 15:59 | 5 | 10 | 1.524 | 3.048 | 1.524 | 20 | Damp | 1456899 | Rock | 3.58 | 0.011 | 5.2 | 12.9 | 9.8 | 67 | 0.1 | 5.2 | 7.4 | 528 | 2.42 | 9.5 | 2.6 | 18.5 | 18 | -0.1 | -0.1 | 0.2 | 19 | 0.27 | 0.044 | 46 | 7 | 0.44 | 117 | 0.043 | -20 | 1.04 | 0.026 | 0.38 | 0.5 | 0.01 | 4 | 0.1 | -0.05 | 5 | -0.5 | -0.2
1456901 | 16QVV031 | QVV | Heidi Bradley HB04 | Sample | 2016-10-25 | 16:08 | 10 | 15 | 3.048 | 4.572 | 1.524 | 20 | Damp | 1456901 | Rock | 4.18 | 0.006 | 3.3 | 11.8 | 13.4 | 54 | -0.1 | 4.7 | 7.4 | 536 | 2.34 | 3.2 | -0.5 | 17 | 46 | 0.1 | 0.1 | 0.3 | 21 | 0.97 | 0.041 | 47 | 8 | 0.42 | 114 | 0.048 | -20 | 0.94 | 0.038 | 0.45 | 0.4 | -0.01 | 3.7 | 0.2 | -0.05 | 5 | -0.5 | -0.2
1456902 | 16QVV031 | QVV | Heidi Bradley HB04 | Sample | 2016-10-25 | 16:16 | 15 | 20 | 4.572 | 6.096 | 1.524 | 20 | Dry | 1456902 | Rock | 2.1 | 0.0025 | 1.4 | 5.6 | 4.5 | 67 | -0.1 | 4.8 | 9.2 | 689 | 2.83 | 3.4 | 0.7 | 17.1 | 50 | -0.1 | -0.1 | -0.1 | 31 | 1.35 | 0.048 | 46 | 10 | 0.72 | 111 | 0.072 | -20 | 1.24 | 0.038 | 0.52 | 0.4 | 0.01 | 5.2 | 0.2 | -0.05 | 6 | -0.5 | -0.2
1456903 | 16QVV031 | QVV | Heidi Bradley HB04 | Sample | 2016-10-25 | 16:37 | 20 | 25 | 6.096 | 7.62 | 1.524 | 20 | Dry | 1456903 | Rock | 4.94 | 0.009 | 1.1 | 12.6 | 8.1 | 57 | -0.1 | 4.7 | 7.8 | 492 | 2.48 | 2.2 | 0.5 | 17.9 | 33 | -0.1 | -0.1 | 0.1 | 24 | 0.74 | 0.043 | 49 | 9 | 0.47 | 114 | 0.057 | -20 | 1.05 | 0.036 | 0.47 | 0.3 | 0.02 | 3.7 | 0.2 | -0.05 | 6 | -0.5 | -0.2
1456904 | 16QVV031 | QVV | Heidi Bradley HB04 | Sample | 2016-10-25 | 16:38 | 25 | 30 | 7.62 | 9.144 | 1.524 | 20 | Dry | 1456904 | Rock | 3.83 | 0.0025 | 1.3 | 8.8 | 8.7 | 54 | -0.1 | 5.8 | 7.2 | 589 | 2.29 | 2.5 | -0.5 | 17 | 61 | 0.1 | 0.1 | -0.1 | 21 | 1.67 | 0.045 | 50 | 9 | 0.48 | 100 | 0.048 | -20 | 0.95 | 0.03 | 0.42 | 0.3 | 0.02 | 3.4 | 0.2 | -0.05 | 6 | -0.5 | -0.2
1456905 | 16QVV031 | QVV | Heidi Bradley HB04 | Sample | 2016-10-25 | 16:59 | 30 | 35 | 9.144 | 10.668 | 1.524 | 20 | Dry | 1456905 | Rock | 1.35 | 0.0025 | 0.7 | 9.5 | 5.2 | 73 | -0.1 | 4 | 8.4 | 595 | 2.63 | 2.4 | 8.4 | 16.4 | 43 | -0.1 | -0.1 | -0.1 | 27 | 1.06 | 0.044 | 44 | 9 | 0.73 | 113 | 0.082 | -20 | 1.23 | 0.035 | 0.56 | 0.2 | 0.05 | 4.3 | 0.2 | -0.05 | 6 | -0.5 | 0.2
1456906 | 16QVV031 | QVV | Heidi Bradley HB04 | Sample | 2016-10-25 | 17:02 | 35 | 40 | 10.668 | 12.192 | 1.524 | 20 | Dry | 1456906 | Rock | 2.86 | 0.007 | 1 | 11.3 | 7.6 | 64 | -0.1 | 4.7 | 8 | 674 | 2.65 | 5.9 | 2.3 | 17.4 | 65 | -0.1 | -0.1 | 0.2 | 27 | 1.65 | 0.05 | 50 | 10 | 0.53 | 131 | 0.043 | -20 | 1.09 | 0.036 | 0.37 | 0.2 | -0.01 | 4.8 | 0.2 | -0.05 | 6 | -0.5 | -0.2
1456907 | 16QVV031 | QVV | Heidi Bradley HB04 | Sample | 2016-10-25 | 17:05 | 40 | 45 | 12.192 | 13.716 | 1.524 | 20 | Dry | 1456907 | Rock | 3.34 | 0.0025 | 0.9 | 8.5 | 6.1 | 51 | -0.1 | 3.7 | 7.2 | 480 | 2.28 | 3.2 | 2.8 | 19.2 | 32 | 0.2 | -0.1 | 0.1 | 20 | 0.79 | 0.046 | 53 | 8 | 0.45 | 117 | 0.044 | -20 | 1.02 | 0.028 | 0.38 | 0.1 | -0.01 | 3.9 | 0.2 | -0.05 | 6 | -0.5 | -0.2
1456908 | 16QVV031 | QVV | Heidi Bradley HB04 | Sample | 2016-10-25 | 17:11 | 45 | 50 | 13.716 | 15.24 | 1.524 | 15 | Dry | 1456908 | Rock | 3.79 | 0.0025 | 0.8 | 10.6 | 6 | 57 | -0.1 | 3.9 | 7.9 | 547 | 2.53 | 5.4 | 1.6 | 19.4 | 39 | 0.1 | -0.1 | -0.1 | 24 | 0.84 | 0.052 | 50 | 9 | 0.44 | 125 | 0.062 | -20 | 1.05 | 0.033 | 0.5 | 0.2 | -0.01 | 3.9 | 0.2 | -0.05 | 6 | -0.5 | -0.2
1456909 | 16QVV031 | QVV | Heidi Bradley HB04 | Sample | 2016-10-25 | 17:16 | 50 | 55 | 15.24 | 16.764 | 1.524 | 20 | Dry | 1456909 | Rock | 3.4 | 0.0025 | 1.1 | 9.5 | 8.4 | 60 | -0.1 | 4 | 8.1 | 592 | 2.49 | 1.9 | 1.2 | 18.2 | 55 | 0.2 | -0.1 | 0.1 | 26 | 1.25 | 0.053 | 45 | 10 | 0.51 | 129 | 0.07 | -20 | 1.02 | 0.036 | 0.52 | 0.2 | -0.01 | 4 | 0.2 | -0.05 | 6 | -0.5 | -0.2
1456911 | 16QVV031 | QVV | Heidi Bradley HB04 | Sample | 2016-10-25 | 17:19 | 55 | 60 | 16.764 | 18.288 | 1.524 | 20 | Dry | 1456911 | Rock | 2.85 | 0.0025 | 0.8 | 8.4 | 5.6 | 55 | -0.1 | 3.8 | 7.7 | 547 | 2.49 | 2 | 1.5 | 17.7 | 39 | -0.1 | -0.1 | -0.1 | 25 | 0.94 | 0.052 | 45 | 10 | 0.55 | 122 | 0.087 | -20 | 1.12 | 0.037 | 0.65 | 0.2 | -0.01 | 3.7 | 0.3 | -0.05 | 6 | -0.5 | -0.2
1456912 | 16QVV031 | QVV | Heidi Bradley HB04 | Sample | 2016-10-25 | 17:24 | 60 | 65 | 18.288 | 19.812 | 1.524 | 20 | Dry | 1456912 | Rock | 3.2 | 0.006 | 1.4 | 12.1 | 8 | 72 | -0.1 | 3.4 | 7.9 | 757 | 2.75 | 8.8 | 3.5 | 12.4 | 69 | 0.1 | -0.1 | 0.1 | 34 | 1.68 | 0.091 | 38 | 10 | 0.55 | 164 | 0.066 | -20 | 1.15 | 0.038 | 0.55 | 0.2 | -0.01 | 5.3 | 0.2 | -0.05 | 6 | -0.5 | -0.2
1456913 | 16QVV031 | QVV | Heidi Bradley HB04 | Sample | 2016-10-25 | 17:37 | 65 | 70 | 19.812 | 21.336 | 1.524 | 20 | Dry | 1456913 | Rock | 2.96 | 0.0025 | 1.5 | 12.6 | 15.2 | 76 | 0.1 | 2.9 | 7.4 | 655 | 2.96 | 9.8 | 2.5 | 8.4 | 109 | 0.3 | -0.1 | 0.2 | 44 | 2.12 | 0.127 | 31 | 9 | 0.44 | 200 | 0.054 | -20 | 1 | 0.05 | 0.39 | 0.2 | -0.01 | 6.8 | 0.1 | -0.05 | 6 | -0.5 | -0.2
1456914 | 16QVV031 | QVV | Heidi Bradley HB04 | Sample | 2016-10-25 | 17:43 | 70 | 75 | 21.336 | 22.86 | 1.524 | 20 | Dry | 1456914 | Rock | 4 | 0.0025 | 1.5 | 11 | 16.2 | 83 | -0.1 | 4.9 | 9 | 697 | 2.89 | 4.9 | 2.1 | 18.2 | 39 | 0.6 | -0.1 | 0.2 | 28 | 1.74 | 0.056 | 52 | 11 | 0.58 | 191 | 0.086 | -20 | 1.17 | 0.029 | 0.63 | 0.3 | -0.01 | 5.2 | 0.3 | -0.05 | 6 | -0.5 | -0.2
1456915 | 16QVV031 | QVV | Heidi Bradley HB04 | Sample | 2016-10-25 | 17:46 | 75 | 80 | 22.86 | 24.384 | 1.524 | 20 | Dry | 1456915 | Rock | 3.9 | 0.012 | 1.8 | 20.7 | 69.2 | 92 | 0.3 | 10.2 | 10.7 | 753 | 3.29 | 17.6 | 11.5 | 11.3 | 51 | 0.7 | 0.1 | 1.3 | 44 | 1.31 | 0.065 | 34 | 41 | 0.69 | 203 | 0.087 | -20 | 1.17 | 0.039 | 0.65 | 0.4 | -0.01 | 8.3 | 0.3 | -0.05 | 6 | -0.5 | 0.3
1456916 | 16QVV031 | QVV | Heidi Bradley HB04 | Sample | 2016-10-25 | 17:50 | 80 | 85 | 24.384 | 25.908 | 1.524 | 20 | Dry | 1456916 | Rock | 4.12 | 0.0025 | 0.7 | 7.8 | 6 | 60 | -0.1 | 4.3 | 8.4 | 543 | 2.63 | 2.4 | 1.8 | 17.3 | 40 | -0.1 | -0.1 | 0.1 | 26 | 0.81 | 0.052 | 45 | 11 | 0.6 | 156 | 0.111 | -20 | 1.16 | 0.035 | 0.74 | 0.3 | -0.01 | 2.8 | 0.3 | -0.05 | 6 | -0.5 | -0.2
1456917 | 16QVV031 | QVV | Heidi Bradley HB04 | Sample | 2016-10-26 | 11:16 | 85 | 90 | 25.908 | 27.432 | 1.524 | 20 | Dry | 1456917 | Rock | 1.71 | 0.006 | 0.9 | 5.2 | 4.9 | 66 | -0.1 | 4.3 | 8.2 | 534 | 2.65 | 5.1 | 4.9 | 17.4 | 32 | -0.1 | -0.1 | -0.1 | 28 | 0.57 | 0.052 | 44 | 13 | 0.61 | 167 | 0.126 | -20 | 1.18 | 0.039 | 0.76 | 0.5 | -0.01 | 2.7 | 0.3 | -0.05 | 6 | -0.5 | -0.2
1456918 | 16QVV031 | QVV | Heidi Bradley HB04 | Sample | 2016-10-26 | 11:20 | 90 | 95 | 27.432 | 28.956 | 1.524 | 20 | Dry | 1456918 | Rock | 2.23 | 0.0025 | 0.9 | 11.7 | 5.6 | 66 | 0.2 | 4.1 | 8.3 | 559 | 2.62 | 1.7 | 5 | 15.5 | 32 | -0.1 | -0.1 | -0.1 | 30 | 0.55 | 0.058 | 39 | 12 | 0.68 | 163 | 0.144 | -20 | 1.19 | 0.044 | 0.8 | 0.5 | -0.01 | 3.3 | 0.3 | -0.05 | 6 | -0.5 | -0.2
1456919 | 16QVV031 | QVV | Heidi Bradley HB04 | Sample | 2016-10-26 | 11:27 | 95 | 100 | 28.956 | 30.48 | 1.524 | 20 | Dry | 1456919 | Rock | 2.25 | 0.009 | 1.3 | 12.5 | 7 | 54 | -0.1 | 4 | 8.3 | 557 | 2.63 | 5.6 | 8.1 | 14.6 | 31 | -0.1 | 0.1 | -0.1 | 28 | 0.51 | 0.055 | 41 | 12 | 0.59 | 149 | 0.115 | -20 | 1.2 | 0.038 | 0.78 | 0.4 | -0.01 | 3.3 | 0.3 | -0.05 | 5 | -0.5 | -0.2
1456921 | 16QVV031 | QVV | Heidi Bradley HB04 | Sample | 2016-10-26 | 11:33 | 100 | 105 | 30.48 | 32.004 | 1.524 | 20 | Dry | 1456921 | Rock | 2.23 | 0.0025 | 1.1 | 8.7 | 5.6 | 62 | -0.1 | 4.3 | 8.5 | 617 | 2.77 | 3.2 | 2.3 | 18.1 | 25 | -0.1 | 0.1 | -0.1 | 28 | 0.39 | 0.053 | 50 | 12 | 0.65 | 155 | 0.14 | -20 | 1.37 | 0.033 | 0.92 | 0.4 | -0.01 | 3.1 | 0.4 | -0.05 | 6 | -0.5 | -0.2
1456922 | 16QVV031 | QVV | Heidi Bradley HB04 | Sample | 2016-10-26 | 11:38 | 105 | 110 | 32.004 | 33.528 | 1.524 | 20 | Dry | 1456922 | Rock | 2.41 | 0.007 | 1.2 | 7.9 | 5.6 | 63 | -0.1 | 4.7 | 8 | 568 | 2.7 | 3.6 | 5.1 | 18.5 | 26 | -0.1 | -0.1 | -0.1 | 28 | 0.34 | 0.054 | 47 | 13 | 0.63 | 152 | 0.129 | -20 | 1.26 | 0.04 | 0.83 | 0.4 | -0.01 | 3.8 | 0.3 | -0.05 | 6 | -0.5 | -0.2
1456923 | 16QVV031 | QVV | Heidi Bradley HB04 | Sample | 2016-10-26 | 11:44 | 110 | 115 | 33.528 | 35.052 | 1.524 | 20 | Dry | 1456923 | Rock | 1.96 | 0.009 | 1.4 | 7.2 | 7.1 | 65 | -0.1 | 4.2 | 8.6 | 590 | 2.58 | 4.3 | 6.6 | 17.6 | 23 | 0.1 | 0.1 | 0.3 | 26 | 0.24 | 0.054 | 48 | 11 | 0.58 | 158 | 0.125 | -20 | 1.25 | 0.028 | 0.82 | 0.4 | -0.01 | 3.4 | 0.3 | -0.05 | 6 | -0.5 | -0.2
1456924 | 16QVV031 | QVV | Heidi Bradley HB04 | Sample | 2016-10-26 | 11:50 | 115 | 120 | 35.052 | 36.576 | 1.524 | 20 | Dry | 1456924 | Rock | 2.7 | 0.009 | 3 | 12.9 | 58.5 | 74 | 0.2 | 4.4 | 8.1 | 610 | 2.38 | 3.4 | 3.2 | 17.7 | 65 | 0.7 | 0.1 | 1.7 | 19 | 1.35 | 0.056 | 50 | 10 | 0.49 | 219 | 0.068 | -20 | 1.27 | 0.021 | 0.73 | 0.2 | -0.01 | 3.2 | 0.3 | -0.05 | 4 | -0.5 | -0.2
1456925 | 16QVV031 | QVV | Heidi Bradley HB04 | Sample | 2016-10-26 | 11:59 | 120 | 125 | 36.576 | 38.1 | 1.524 | 20 | Dry | 1456925 | Rock | 3.35 | 0.015 | 1.5 | 9.6 | 9.8 | 57 | 0.1 | 4.1 | 8.3 | 595 | 2.55 | 12.3 | 11.2 | 18 | 50 | 0.2 | 0.2 | 0.2 | 23 | 1.38 | 0.052 | 49 | 12 | 0.48 | 205 | 0.091 | -20 | 1.04 | 0.029 | 0.67 | 0.3 | -0.01 | 3.6 | 0.3 | -0.05 | 5 | -0.5 | 0.2
1456926 | 16QVV031 | QVV | Heidi Bradley HB04 | Sample | 2016-10-26 | 12:05 | 125 | 130 | 38.1 | 39.624 | 1.524 | 20 | Dry | 1456926 | Rock | 3.41 | 0.051 | 2.1 | 12.7 | 14.3 | 62 | 0.2 | 3.7 | 8.7 | 596 | 2.69 | 32.5 | 50.1 | 16.7 | 52 | 0.1 | 0.2 | 0.2 | 23 | 1.06 | 0.063 | 47 | 10 | 0.43 | 161 | 0.051 | -20 | 0.99 | 0.036 | 0.53 | 0.3 | 0.03 | 3.8 | 0.2 | -0.05 | 5 | -0.5 | 0.4
1456927 | 16QVV031 | QVV | Heidi Bradley HB04 | Sample | 2016-10-26 | 12:11 | 130 | 135 | 39.624 | 41.148 | 1.524 | 20 | Dry | 1456927 | Rock | 3.28 | 0.014 | 2.1 | 11.8 | 9.6 | 60 | -0.1 | 10.4 | 8.9 | 539 | 2.5 | 10.8 | 11 | 18.8 | 54 | -0.1 | 0.2 | 0.1 | 21 | 0.97 | 0.054 | 47 | 18 | 0.49 | 248 | 0.049 | -20 | 1.11 | 0.027 | 0.55 | 0.3 | -0.01 | 3.9 | 0.3 | -0.05 | 5 | -0.5 | -0.2
1456928 | 16QVV031 | QVV | Heidi Bradley HB04 | Sample | 2016-10-26 | 12:16 | 135 | 140 | 41.148 | 42.672 | 1.524 | 20 | Dry | 1456928 | Rock | 3.4 | 0.007 | 1.7 | 8.3 | 15.4 | 76 | -0.1 | 43.9 | 11.9 | 708 | 2.85 | 4.4 | 3.9 | 15.9 | 95 | 0.1 | 0.2 | 0.2 | 32 | 2.39 | 0.064 | 44 | 102 | 0.77 | 125 | 0.065 | -20 | 1.26 | 0.024 | 0.57 | 0.2 | -0.01 | 6.7 | 0.3 | -0.05 | 6 | -0.5 | -0.2
1456929 | 16QVV031 | QVV | Heidi Bradley HB04 | Sample | 2016-10-26 | 12:27 | 140 | 145 | 42.672 | 44.196 | 1.524 | 20 | Damp | 1456929 | Rock | 2.44 | 0.0025 | 1.1 | 7.5 | 8.3 | 56 | -0.1 | 4.7 | 7.6 | 498 | 2.39 | 2.4 | 2.3 | 18.2 | 48 | -0.1 | -0.1 | -0.1 | 21 | 0.91 | 0.047 | 43 | 11 | 0.49 | 80 | 0.06 | -20 | 1.07 | 0.036 | 0.53 | 0.2 | -0.01 | 4 | 0.2 | -0.05 | 5 | -0.5 | -0.2
1456931 | 16QVV031 | QVV | Heidi Bradley HB04 | Sample | 2016-10-26 | 12:36 | 145 | 150 | 44.196 | 45.72 | 1.524 | 6 | Wet | 1456931 | Rock | 2.01 | 0.005 | 0.8 | 5.1 | 5.9 | 47 | -0.1 | 3 | 6 | 581 | 2.02 | 3.4 | 4.2 | 14.4 | 68 | -0.1 | -0.1 | -0.1 | 16 | 1.43 | 0.041 | 39 | 6 | 0.41 | 70 | 0.052 | -20 | 0.94 | 0.031 | 0.5 | -0.1 | -0.01 | 3 | 0.2 | -0.05 | 5 | -0.5 | -0.2
1456932 | 16QVV031 | QVV | Heidi Bradley HB04 | Sample | 2016-10-26 | 13:01 | 150 | 155 | 45.72 | 47.244 | 1.524 | 15 | Wet | 1456932 | Rock | 2.15 | 0.035 | 1.7 | 6.8 | 11.6 | 42 | 0.2 | 3 | 6.4 | 654 | 1.94 | 18.4 | 33.4 | 15.9 | 60 | -0.1 | 0.1 | 0.1 | 14 | 1.48 | 0.04 | 38 | 6 | 0.35 | 85 | 0.038 | -20 | 0.81 | 0.021 | 0.4 | 0.2 | 0.02 | 2.9 | 0.1 | -0.05 | 4 | -0.5 | 0.3
1456933 | 16QVV031 | QVV | Heidi Bradley HB04 | Sample | 2016-10-26 | 13:17 | 155 | 160 | 47.244 | 48.768 | 1.524 | 15 | Wet | 1456933 | Rock | 2.29 | 0.034 | 1.3 | 8.5 | 10.9 | 40 | 0.2 | 3 | 5.3 | 452 | 1.69 | 17.1 | 31.3 | 14.7 | 49 | -0.1 | 0.1 | 0.1 | 12 | 1.05 | 0.037 | 30 | 5 | 0.29 | 65 | 0.013 | -20 | 0.71 | 0.02 | 0.29 | -0.1 | 0.01 | 2.9 | -0.1 | -0.05 | 3 | -0.5 | 0.2
1456934 | 16QVV032 | QVV | Heidi Bradley HB04 | Sample | 2016-10-27 | 14:36 | 0 | 5 | 0 | 1.524 | 1.524 | 20 | Damp | 1456934 | Rock | 2.95 | 0.093 | 13.7 | 73.2 | 13.1 | 55 | 0.8 | 5.3 | 7.5 | 497 | 3.32 | 22.7 | 87.7 | 3 | 65 | 0.2 | 9.6 | 0.6 | 17 | 0.1 | 0.047 | 14 | 4 | 0.04 | 255 | 0.001 | -20 | 0.3 | 0.013 | 0.36 | 0.3 | 0.12 | 7.8 | -0.1 | 0.4 | 2 | 0.8 | 1
1456935 | 16QVV032 | QVV | Heidi Bradley HB04 | Sample | 2016-10-27 | 14:37 | 5 | 10 | 1.524 | 3.048 | 1.524 | 20 | Dry | 1456935 | Rock | 3.09 | 0.028 | 1.5 | 355.4 | 18.6 | 97 | 1.1 | 9.2 | 17.5 | 1389 | 6.09 | 37.3 | 40.7 | 1 | 76 | 0.5 | 23.1 | 0.6 | 35 | 0.1 | 0.097 | 7 | 5 | 0.05 | 219 | 0.002 | -20 | 0.37 | 0.01 | 0.33 | 0.3 | 0.22 | 17.5 | -0.1 | 0.34 | 2 | 1.4 | 1.3
1456936 | 16QVV032 | QVV | Heidi Bradley HB04 | Sample | 2016-10-27 | 14:41 | 10 | 15 | 3.048 | 4.572 | 1.524 | 22 | Dry | 1456936 | Rock | 3.15 | 0.023 | 1 | 95.1 | 10.1 | 58 | 0.6 | 3.6 | 6.5 | 556 | 3.33 | 20.6 | 20.5 | 0.8 | 93 | 0.3 | 9.3 | 0.3 | 11 | 0.07 | 0.072 | 6 | 4 | 0.02 | 106 | 0.001 | -20 | 0.26 | 0.012 | 0.38 | 0.7 | 0.13 | 13 | -0.1 | 0.47 | 1 | 1.5 | 1
1456937 | 16QVV032 | QVV | Heidi Bradley HB04 | Sample | 2016-10-27 | 14:55 | 15 | 20 | 4.572 | 6.096 | 1.524 | 22 | Dry | 1456937 | Rock | 3.88 | 0.02 | 2.6 | 58.8 | 6.6 | 34 | 0.5 | 4 | 2.9 | 123 | 2.64 | 4.1 | 18.4 | 3 | 29 | -0.1 | 0.8 | 0.2 | 11 | 0.06 | 0.039 | 8 | 5 | 0.03 | 100 | -0.001 | -20 | 0.24 | 0.014 | 0.19 | 1.3 | 0.1 | 5.4 | -0.1 | 0.11 | 1 | 1 | 0.7
1456938 | 16QVV032 | QVV | Heidi Bradley HB04 | Sample | 2016-10-27 | 15:06 | 20 | 25 | 6.096 | 7.62 | 1.524 | 22 | Dry | 1456938 | Rock | 2.96 | 0.025 | 0.9 | 79.6 | 11.4 | 38 | 0.7 | 2.6 | 2.5 | 132 | 3.14 | 6.6 | 21 | 2.4 | 45 | -0.1 | 1.1 | 0.7 | 9 | 0.06 | 0.05 | 12 | 4 | 0.03 | 162 | 0.001 | -20 | 0.29 | 0.017 | 0.3 | 0.8 | 0.1 | 7.3 | -0.1 | 0.29 | 1 | 1.8 | 0.7
1456939 | 16QVV032 | QVV | Heidi Bradley HB04 | Sample | 2016-10-27 | 16:06 | 25 | 30 | 7.62 | 9.144 | 1.524 | 15 | Dry | 1456939 | Rock | 2.84 | 0.029 | 0.5 | 64.3 | 8.9 | 55 | 0.7 | 3.1 | 7.9 | 1448 | 3.44 | 6.6 | 28.4 | 2.5 | 38 | 0.3 | 1.8 | 0.2 | 14 | 0.4 | 0.056 | 14 | 3 | 0.09 | 67 | -0.001 | -20 | 0.25 | 0.015 | 0.24 | 1 | 0.09 | 10.3 | -0.1 | 0.77 | 1 | 1.6 | 1
1456941 | 16QVV032 | QVV | Heidi Bradley HB04 | Sample | 2016-10-27 | 16:09 | 30 | 35 | 9.144 | 10.668 | 1.524 | 20 | Dry | 1456941 | Rock | 3.03 | 0.021 | 0.5 | 122.3 | 11.5 | 52 | 0.5 | 3.3 | 3.7 | 273 | 3.64 | 5 | 19.9 | 3.6 | 45 | 0.1 | 0.8 | 0.6 | 12 | 0.06 | 0.055 | 14 | 5 | 0.04 | 104 | 0.001 | -20 | 0.3 | 0.024 | 0.34 | 0.5 | 0.11 | 10.9 | -0.1 | 0.38 | 1 | 0.9 | 0.6
1456942 | 16QVV032 | QVV | Heidi Bradley HB04 | Sample | 2016-10-27 | 16:13 | 35 | 40 | 10.668 | 12.192 | 1.524 | 20 | Dry | 1456942 | Rock | 3.4 | 0.023 | 1.4 | 98.1 | 8.2 | 55 | 0.5 | 2.6 | 6.1 | 405 | 3.21 | 4.8 | 21.1 | 2.5 | 41 | 0.1 | 0.8 | 0.5 | 19 | 0.07 | 0.047 | 13 | 3 | 0.03 | 83 | 0.002 | -20 | 0.26 | 0.018 | 0.2 | 0.7 | 0.11 | 9.4 | -0.1 | 0.11 | 1 | 1.4 | 0.6
1456943 | 16QVV032 | QVV | Heidi Bradley HB04 | Sample | 2016-10-27 | 16:22 | 40 | 45 | 12.192 | 13.716 | 1.524 | 20 | Dry | 1456943 | Rock | 2.36 | 0.051 | 0.8 | 234.5 | 19.1 | 112 | 0.9 | 12.7 | 32.2 | 2345 | 5.98 | 14.5 | 49.8 | 0.9 | 101 | 1.6 | 6 | 0.8 | 80 | 1.82 | 0.084 | 8 | 13 | 0.53 | 694 | 0.013 | -20 | 0.65 | 0.022 | 0.32 | 0.4 | 0.18 | 23.8 | -0.1 | 0.18 | 3 | 0.7 | 1.2
1456944 | 16QVV032 | QVV | Heidi Bradley HB04 | Sample | 2016-10-27 | 16:27 | 45 | 50 | 13.716 | 15.24 | 1.524 | 20 | Dry | 1456944 | Rock | 3.13 | 0.011 | 0.6 | 33.1 | 12.2 | 49 | 0.2 | 5.9 | 8 | 714 | 2.18 | 0.9 | 9.8 | 1.4 | 60 | 0.2 | 0.4 | 0.1 | 40 | 1.69 | 0.03 | 8 | 10 | 0.3 | 534 | 0.012 | -20 | 0.3 | 0.031 | 0.15 | 0.6 | -0.01 | 9.6 | -0.1 | 0.06 | 2 | -0.5 | -0.2
1456945 | 16QVV032 | QVV | Heidi Bradley HB04 | Sample | 2016-10-27 | 16:32 | 50 | 55 | 15.24 | 16.764 | 1.524 | 20 | Dry | 1456945 | Rock | 1.95 | 0.008 | 0.5 | 22.1 | 24.8 | 15 | 0.2 | 1.4 | 2.5 | 234 | 0.89 | 0.9 | 7.6 | 1.2 | 34 | -0.1 | 0.2 | 0.2 | 11 | 0.67 | 0.014 | 5 | 4 | 0.06 | 452 | 0.003 | -20 | 0.23 | 0.041 | 0.16 | 0.4 | -0.01 | 3.1 | -0.1 | -0.05 | -1 | -0.5 | -0.2
1456946 | 16QVV032 | QVV | Heidi Bradley HB04 | Sample | 2016-10-27 | 16:36 | 55 | 60 | 16.764 | 18.288 | 1.524 | 20 | Dry | 1456946 | Rock | 2.13 | 0.0025 | 0.6 | 6.2 | 25.5 | 9 | 0.2 | 1 | 1.1 | 147 | 0.53 | 0.8 | 3.8 | 0.6 | 56 | 0.2 | 0.1 | 0.2 | 4 | 0.61 | 0.007 | 2 | 4 | 0.08 | 896 | -0.001 | -20 | 0.16 | 0.04 | 0.13 | 0.8 | -0.01 | 1 | -0.1 | 0.08 | -1 | -0.5 | -0.2
1456947 | 16QVV032 | QVV | Heidi Bradley HB04 | Sample | 2016-10-27 | 16:43 | 60 | 65 | 18.288 | 19.812 | 1.524 | 20 | Dry | 1456947 | Rock | 3.08 | 0.008 | 0.6 | 24 | 180.8 | 29 | 0.8 | 2 | 4.3 | 349 | 1.29 | 1 | 5.5 | 0.9 | 78 | 0.3 | 0.2 | 1.5 | 20 | 1.72 | 0.02 | 5 | 5 | 0.06 | 731 | 0.005 | -20 | 0.2 | 0.041 | 0.15 | 1.1 | -0.01 | 4.5 | -0.1 | 0.15 | -1 | -0.5 | -0.2
1456948 | 16QVV032 | QVV | Heidi Bradley HB04 | Sample | 2016-10-27 | 16:51 | 65 | 70 | 19.812 | 21.336 | 1.524 | 20 | Dry | 1456948 | Rock | 2.14 | 0.015 | 0.9 | 70.1 | 146.9 | 47 | 0.9 | 4.3 | 7.3 | 513 | 2 | 1.3 | 17.4 | 1.5 | 59 | 0.3 | 0.2 | 1.3 | 30 | 1.91 | 0.034 | 8 | 6 | 0.11 | 355 | 0.007 | -20 | 0.24 | 0.03 | 0.17 | 1.1 | 0.02 | 7.7 | -0.1 | 0.26 | 1 | -0.5 | 0.2
1456949 | 16QVV032 | QVV | Heidi Bradley HB04 | Sample | 2016-10-27 | 16:54 | 70 | 75 | 21.336 | 22.86 | 1.524 | 20 | Dry | 1456949 | Rock | 2.25 | 0.03 | 1 | 61.9 | 500 | 53 | 2.7 | 3.6 | 8.5 | 493 | 2.57 | 1.8 | 28 | 1.8 | 57 | 0.5 | 0.3 | 5 | 37 | 1.46 | 0.043 | 9 | 6 | 0.1 | 591 | 0.01 | -20 | 0.3 | 0.026 | 0.21 | 1 | 0.02 | 9.3 | -0.1 | 0.48 | 2 | 1.9 | 0.6
1456951 | 16QVV032 | QVV | Heidi Bradley HB04 | Sample | 2016-10-27 | 16:59 | 75 | 80 | 22.86 | 24.384 | 1.524 | 20 | Dry | 1456951 | Rock | 1.61 | 0.009 | 8 | 27.8 | 63.7 | 28 | 0.4 | 1.9 | 3.1 | 406 | 0.95 | -0.5 | 9.1 | 0.5 | 48 | 0.6 | 0.3 | 0.4 | 5 | 1.09 | 0.007 | 2 | 4 | 0.09 | 445 | -0.001 | -20 | 0.15 | 0.027 | 0.11 | 1.3 | 0.02 | 2.2 | -0.1 | 0.12 | -1 | -0.5 | -0.2
1456952 | 16QVV032 | QVV | Heidi Bradley HB04 | Sample | 2016-10-27 | 17:03 | 80 | 85 | 24.384 | 25.908 | 1.524 | 20 | Dry | 1456952 | Rock | 1.77 | 0.01 | 1.2 | 23 | 27.5 | 25 | 0.3 | 1.7 | 4.3 | 479 | 1.4 | 1.1 | 8.9 | 1 | 61 | 0.2 | 0.1 | 0.2 | 15 | 1.24 | 0.021 | 5 | 5 | 0.09 | 499 | 0.003 | -20 | 0.21 | 0.036 | 0.15 | 1.1 | 0.01 | 4.8 | -0.1 | 0.16 | -1 | -0.5 | 0.2
1456953 | 16QVV032 | QVV | Heidi Bradley HB04 | Sample | 2016-10-27 | 17:06 | 85 | 90 | 25.908 | 27.432 | 1.524 | 20 | Dry | 1456953 | Rock | 1.83 | 0.025 | 2.2 | 41.4 | 43.8 | 52 | 0.7 | 3.8 | 8.6 | 751 | 2.33 | 3.1 | 23.7 | 1.9 | 32 | 0.2 | 0.2 | 0.4 | 18 | 0.83 | 0.029 | 6 | 4 | 0.08 | 276 | 0.002 | -20 | 0.25 | 0.019 | 0.18 | 0.7 | 0.07 | 6.8 | -0.1 | 0.13 | -1 | -0.5 | 0.5
1456954 | 16QVV032 | QVV | Heidi Bradley HB04 | Sample | 2016-10-27 | 17:11 | 90 | 95 | 27.432 | 28.956 | 1.524 | 20 | Dry | 1456954 | Rock | 1.8 | 0.008 | 2.8 | 12.1 | 129.6 | 24 | 0.7 | 1.1 | 2 | 279 | 0.81 | 0.8 | 8.1 | 0.8 | 75 | 0.6 | 0.1 | 1.2 | 8 | 0.72 | 0.009 | 3 | 4 | 0.05 | 765 | -0.001 | -20 | 0.17 | 0.039 | 0.14 | 1.6 | -0.01 | 2.1 | -0.1 | 0.16 | -1 | -0.5 | -0.2
1456955 | 16QVV032 | QVV | Heidi Bradley HB04 | Sample | 2016-10-27 | 17:15 | 95 | 100 | 28.956 | 30.48 | 1.524 | 20 | Dry | 1456955 | Rock | 2.17 | 0.011 | 0.9 | 11.2 | 108.7 | 14 | 0.5 | 1 | 0.9 | 185 | 0.55 | -0.5 | 5.8 | 0.4 | 49 | 0.6 | -0.1 | 1 | 2 | 0.43 | 0.005 | 1 | 4 | 0.02 | 588 | -0.001 | -20 | 0.14 | 0.023 | 0.13 | 1.1 | -0.01 | 1 | -0.1 | 0.13 | -1 | -0.5 | -0.2
1456956 | 16QVV032 | QVV | Heidi Bradley HB04 | Sample | 2016-10-27 | 17:30 | 100 | 105 | 30.48 | 32.004 | 1.524 | 20 | Dry | 1456956 | Rock | 1.77 | 0.006 | 0.9 | 5.7 | 122.9 | 14 | 0.6 | 0.8 | 0.8 | 139 | 0.6 | 0.6 | 6 | 0.4 | 65 | 0.3 | -0.1 | 1.1 | 3 | 0.46 | 0.005 | 1 | 4 | 0.02 | 861 | -0.001 | -20 | 0.17 | 0.037 | 0.16 | 1.4 | -0.01 | 1 | -0.1 | 0.15 | -1 | -0.5 | -0.2
1456957 | 16QVV032 | QVV | Heidi Bradley HB04 | Sample | 2016-10-27 | 17:39 | 105 | 110 | 32.004 | 33.528 | 1.524 | 20 | Dry | 1456957 | Rock | 2.23 | 0.0025 | 0.8 | 12.9 | 288.4 | 11 | 1.2 | 0.9 | 1 | 121 | 0.6 | -0.5 | 2.9 | 0.5 | 70 | 0.4 | -0.1 | 2.7 | 3 | 0.57 | 0.007 | 1 | 5 | 0.02 | 1087 | -0.001 | -20 | 0.15 | 0.057 | 0.12 | 2.1 | -0.01 | 0.9 | -0.1 | 0.18 | -1 | -0.5 | -0.2
1456958 | 16QVV032 | QVV | Heidi Bradley HB04 | Sample | 2016-10-28 | 11:10 | 110 | 115 | 33.528 | 35.052 | 1.524 | 20 | Dry | 1456958 | Rock | 2.13 | 0.0025 | 1.1 | 3.3 | 28.1 | 9 | 0.1 | 1 | 0.9 | 162 | 0.5 | -0.5 | 4.8 | 0.4 | 53 | -0.1 | -0.1 | 0.2 | 3 | 0.74 | 0.006 | 1 | 7 | 0.04 | 690 | -0.001 | -20 | 0.17 | 0.048 | 0.15 | 1.9 | -0.01 | 1 | -0.1 | 0.08 | -1 | -0.5 | -0.2
1456959 | 16QVV032 | QVV | Heidi Bradley HB04 | Sample | 2016-10-28 | 11:16 | 115 | 120 | 35.052 | 36.576 | 1.524 | 20 | Dry | 1456959 | Rock | 2.2 | 0.0025 | 0.8 | 3.4 | 10.2 | 7 | -0.1 | 1 | 0.5 | 184 | 0.49 | -0.5 | 0.9 | 0.7 | 41 | -0.1 | -0.1 | -0.1 | 3 | 0.8 | 0.007 | 2 | 5 | 0.05 | 534 | -0.001 | -20 | 0.17 | 0.038 | 0.15 | 1 | -0.01 | 1.1 | -0.1 | -0.05 | -1 | -0.5 | -0.2
1456961 | 16QVV032 | QVV | Heidi Bradley HB04 | Sample | 2016-10-28 | 11:19 | 120 | 125 | 36.576 | 38.1 | 1.524 | 20 | Dry | 1456961 | Rock | 2.2 | 0.008 | 0.8 | 4.4 | 28.2 | 10 | 0.2 | 1.6 | 1 | 179 | 0.65 | 0.5 | 6.7 | 0.6 | 59 | 0.3 | -0.1 | 0.2 | 4 | 0.7 | 0.008 | 2 | 5 | 0.03 | 715 | -0.001 | -20 | 0.14 | 0.039 | 0.12 | 1.5 | -0.01 | 1.1 | -0.1 | 0.16 | -1 | -0.5 | -0.2
1456962 | 16QVV032 | QVV | Heidi Bradley HB04 | Sample | 2016-10-28 | 11:25 | 125 | 130 | 38.1 | 39.624 | 1.524 | 20 | Dry | 1456962 | Rock | 2.4 | 0.007 | 1.2 | 16.6 | 13.4 | 11 | 0.3 | 1.5 | 1.3 | 206 | 0.76 | 0.7 | 3.4 | 0.7 | 57 | 0.2 | 0.1 | 0.2 | 4 | 0.56 | 0.008 | 2 | 6 | 0.07 | 805 | -0.001 | -20 | 0.15 | 0.034 | 0.13 | 1.6 | -0.01 | 1.4 | -0.1 | 0.17 | -1 | -0.5 | 0.3
1456963 | 16QVV032 | QVV | Heidi Bradley HB04 | Sample | 2016-10-28 | 11:30 | 130 | 135 | 39.624 | 41.148 | 1.524 | 20 | Dry | 1456963 | Rock | 3.04 | 0.009 | 4.3 | 33.9 | 26.1 | 51 | 0.4 | 3.5 | 8.4 | 552 | 2.42 | 1.1 | 8.6 | 2 | 97 | -0.1 | 0.2 | 0.3 | 22 | 1.57 | 0.043 | 9 | 6 | 0.37 | 54 | 0.004 | -20 | 0.22 | 0.029 | 0.16 | 0.8 | -0.01 | 8.9 | -0.1 | 0.54 | -1 | 1.1 | 0.3
1456964 | 16QVV032 | QVV | Heidi Bradley HB04 | Sample | 2016-10-28 | 11:36 | 135 | 140 | 41.148 | 42.672 | 1.524 | 20 | Dry | 1456964 | Rock | 3.14 | 0.0025 | 0.8 | 41.6 | 15.6 | 48 | 0.2 | 3.7 | 7.9 | 536 | 2.45 | 0.8 | 2.4 | 2.1 | 144 | 0.2 | 0.1 | 0.2 | 26 | 1.74 | 0.041 | 10 | 6 | 0.47 | 86 | 0.005 | -20 | 0.26 | 0.027 | 0.18 | 0.5 | 0.01 | 8.8 | -0.1 | 0.17 | -1 | -0.5 | -0.2
1456965 | 16QVV032 | QVV | Heidi Bradley HB04 | Sample | 2016-10-28 | 11:42 | 140 | 145 | 42.672 | 44.196 | 1.524 | 20 | Dry | 1456965 | Rock | 2.96 | 0.025 | 1.4 | 83.3 | 11.8 | 81 | 0.9 | 4.4 | 8.5 | 559 | 2.75 | 3.4 | 22.4 | 2 | 150 | 0.4 | 0.2 | 0.2 | 28 | 1.19 | 0.045 | 9 | 9 | 0.44 | 253 | 0.008 | -20 | 0.29 | 0.032 | 0.17 | 1.7 | 0.02 | 9.3 | -0.1 | 1.08 | 2 | 1.3 | 0.8
1456966 | 16QVV032 | QVV | Heidi Bradley HB04 | Sample | 2016-10-28 | 11:46 | 145 | 150 | 44.196 | 45.72 | 1.524 | 20 | Dry | 1456966 | Rock | 2.43 | 0.022 | 1.5 | 28.7 | 23.8 | 33 | 0.4 | 4.6 | 6.5 | 482 | 1.94 | 1.9 | 23.8 | 2 | 85 | -0.1 | 0.2 | 0.3 | 21 | 1.15 | 0.027 | 8 | 10 | 0.41 | 312 | 0.005 | -20 | 0.24 | 0.031 | 0.15 | 2.1 | 0.02 | 7.1 | -0.1 | 0.7 | 1 | -0.5 | 0.3
1456967 | 16QVV032 | QVV | Heidi Bradley HB04 | Sample | 2016-10-28 | 11:51 | 150 | 155 | 45.72 | 47.244 | 1.524 | 20 | Dry | 1456967 | Rock | 2.88 | 0.02 | 1.4 | 27.8 | 12.7 | 28 | 0.3 | 4 | 3.8 | 399 | 1.49 | 1.2 | 17.3 | 2 | 86 | 0.2 | -0.1 | 0.1 | 14 | 0.98 | 0.02 | 9 | 6 | 0.34 | 230 | 0.004 | -20 | 0.17 | 0.04 | 0.12 | 2.3 | 0.01 | 4.6 | -0.1 | 0.45 | -1 | -0.5 | -0.2
1456968 | 16QVV032 | QVV | Heidi Bradley HB04 | Sample | 2016-10-28 | 11:56 | 155 | 160 | 47.244 | 48.768 | 1.524 | 20 | Dry | 1456968 | Rock | 2.18 | 0.0025 | 1 | 10.9 | 11.6 | 17 | -0.1 | 1.7 | 1.6 | 347 | 0.9 | 0.7 | 3.3 | 0.9 | 79 | 0.2 | -0.1 | -0.1 | 7 | 0.82 | 0.011 | 4 | 6 | 0.26 | 1212 | 0.002 | -20 | 0.16 | 0.049 | 0.12 | 1.7 | -0.01 | 2 | -0.1 | 0.17 | -1 | -0.5 | -0.2
1456969 | 16QVV032 | QVV | Heidi Bradley HB04 | Sample | 2016-10-28 | 12:03 | 160 | 165 | 48.768 | 50.292 | 1.524 | 20 | Dry | 1456969 | Rock | 2.53 | 0.005 | 1.6 | 77.3 | 20.6 | 52 | 0.2 | 2.1 | 5.2 | 504 | 1.96 | 1 | 5.1 | 2.8 | 42 | 0.2 | 0.2 | 0.2 | 30 | 0.95 | 0.028 | 11 | 7 | 0.45 | 522 | 0.009 | -20 | 0.29 | 0.049 | 0.1 | 2.5 | -0.01 | 6.5 | -0.1 | 0.39 | 2 | -0.5 | -0.2
1456971 | 16QVV032 | QVV | Heidi Bradley HB04 | Sample | 2016-10-28 | 12:09 | 165 | 170 | 50.292 | 51.816 | 1.524 | 20 | Dry | 1456971 | Rock | 2.82 | 0.014 | 3 | 33.6 | 60.1 | 56 | 0.4 | 2.2 | 4.5 | 393 | 1.81 | 0.6 | 12.7 | 3.1 | 29 | 0.4 | 0.3 | 0.5 | 22 | 0.69 | 0.032 | 12 | 7 | 0.39 | 421 | 0.014 | -20 | 0.35 | 0.065 | 0.12 | 1.5 | -0.01 | 5.8 | -0.1 | 0.29 | 2 | -0.5 | -0.2
1456972 | 16QVV032 | QVV | Heidi Bradley HB04 | Sample | 2016-10-28 | 12:14 | 170 | 175 | 51.816 | 53.34 | 1.524 | 20 | Dry | 1456972 | Rock | 3.13 | 0.013 | 3.6 | 36.3 | 87.1 | 34 | 0.6 | 3.4 | 5.2 | 501 | 1.82 | 1 | 13.9 | 3.3 | 30 | 0.1 | 0.2 | 0.8 | 29 | 1.48 | 0.034 | 11 | 9 | 0.53 | 73 | 0.008 | -20 | 0.25 | 0.043 | 0.15 | 1.4 | -0.01 | 6.5 | -0.1 | 0.35 | 1 | -0.5 | 0.2
1456973 | 16QVV032 | QVV | Heidi Bradley HB04 | Sample | 2016-10-28 | 12:19 | 175 | 180 | 53.34 | 54.864 | 1.524 | 20 | Dry | 1456973 | Rock | 2.18 | 0.008 | 1 | 17.4 | 29.5 | 29 | 0.3 | 2.8 | 4.5 | 542 | 1.46 | 0.7 | 8.6 | 9.8 | 38 | 0.2 | 0.2 | 0.3 | 27 | 1.39 | 0.019 | 16 | 7 | 0.53 | 493 | 0.008 | -20 | 0.25 | 0.053 | 0.13 | 1.6 | -0.01 | 3.7 | -0.1 | 0.32 | 1 | 0.6 | -0.2
1456974 | 16QVV032 | QVV | Heidi Bradley HB04 | Sample | 2016-10-28 | 12:25 | 180 | 185 | 54.864 | 56.388 | 1.524 | 20 | Dry | 1456974 | Rock | 2.43 | 0.011 | 1.3 | 32.3 | 41.4 | 76 | 0.4 | 17.3 | 13.3 | 963 | 2.98 | 0.9 | 12.5 | 2.1 | 99 | 0.3 | 0.3 | 0.5 | 98 | 3.15 | 0.06 | 9 | 47 | 1.3 | 600 | 0.024 | -20 | 0.88 | 0.041 | 0.22 | 1.3 | -0.01 | 12.2 | -0.1 | 0.43 | 5 | -0.5 | -0.2
1456975 | 16QVV032 | QVV | Heidi Bradley HB04 | Sample | 2016-10-28 | 12:32 | 185 | 190 | 56.388 | 57.912 | 1.524 | 20 | Dry | 1456975 | Rock | 3.63 | 0.0025 | 0.7 | 58.3 | 100 | 75 | 0.2 | 37.5 | 24.9 | 1318 | 4.3 | 1.1 | 1.1 | 0.5 | 170 | 0.3 | 0.5 | 1 | 160 | 5.25 | 0.029 | 4 | 111 | 2.51 | 172 | 0.059 | -20 | 1.59 | 0.052 | 0.44 | 0.3 | -0.01 | 21.4 | 0.1 | 0.18 | 7 | 0.9 | -0.2
1456976 | 16QVV032 | QVV | Heidi Bradley HB04 | Sample | 2016-10-28 | 12:40 | 190 | 195 | 57.912 | 59.436 | 1.524 | 20 | Dry | 1456976 | Rock | 2.95 | 0.0025 | 0.4 | 23.7 | 31.1 | 84 | 0.2 | 49.4 | 30.2 | 1540 | 4.78 | 1.4 | 2.1 | 0.4 | 147 | 0.2 | 0.8 | 0.3 | 187 | 5.74 | 0.033 | 4 | 145 | 2.88 | 196 | 0.059 | -20 | 2.01 | 0.034 | 0.46 | 0.2 | -0.01 | 26.4 | 0.1 | 0.22 | 8 | -0.5 | -0.2
1456977 | 16QVV032 | QVV | Heidi Bradley HB04 | Sample | 2016-10-28 | 12:47 | 195 | 200 | 59.436 | 60.96 | 1.524 | 20 | Dry | 1456977 | Rock | 3.44 | 0.007 | 0.5 | 25.2 | 121.6 | 91 | 0.4 | 48.4 | 29 | 1541 | 4.74 | 1.1 | 5 | 0.4 | 166 | 0.4 | 0.5 | 1.2 | 200 | 5.25 | 0.033 | 4 | 144 | 2.89 | 204 | 0.04 | -20 | 2.17 | 0.039 | 0.36 | 0.3 | -0.01 | 27.4 | 0.1 | 0.19 | 9 | -0.5 | -0.2
1456978 | 16QVV032 | QVV | Heidi Bradley HB04 | Sample | 2016-10-28 | 12:53 | 200 | 205 | 60.96 | 62.484 | 1.524 | 20 | Dry | 1456978 | Rock | 2.89 | 0.092 | 15.5 | 101.1 | 276.2 | 153 | 2.8 | 30.3 | 20.6 | 1133 | 3.63 | 2.4 | 93.7 | 0.6 | 103 | 1.4 | 0.6 | 2.8 | 115 | 2.73 | 0.021 | 5 | 78 | 1.78 | 352 | 0.012 | -20 | 1.35 | 0.019 | 0.16 | 2.7 | 0.02 | 15.6 | -0.1 | 1.16 | 7 | 1.8 | 1.1
1456979 | 16QVV032 | QVV | Heidi Bradley HB04 | Sample | 2016-10-28 | 13:00 | 205 | 210 | 62.484 | 64.008 | 1.524 | 20 | Dry | 1456979 | Rock | 2.83 | 0.092 | 33.6 | 162.6 | 64.3 | 49 | 3.2 | 10.9 | 9 | 1138 | 2.39 | 2.7 | 90.9 | 1.2 | 59 | 0.7 | 0.8 | 0.9 | 12 | 2.13 | 0.012 | 7 | 13 | 0.61 | 214 | 0.001 | -20 | 0.22 | 0.005 | 0.16 | 4.2 | 0.03 | 9.7 | -0.1 | 2.13 | 1 | -0.5 | 2.1
1456981 | 16QVV032 | QVV | Heidi Bradley HB04 | Sample | 2016-10-28 | 13:08 | 210 | 215 | 64.008 | 65.532 | 1.524 | 20 | Dry | 1456981 | Rock | 2.73 | 0.074 | 116.9 | 160.5 | 127.1 | 61 | 4.1 | 19 | 13.6 | 1394 | 3.06 | 3.6 | 72.4 | 1.3 | 75 | 0.9 | 1.2 | 1.5 | 31 | 2.58 | 0.012 | 7 | 28 | 0.84 | 202 | 0.004 | -20 | 0.46 | 0.008 | 0.22 | 3.1 | 0.04 | 13.9 | 0.1 | 2.66 | 3 | 2.2 | 2.2
1456982 | 16QVV032 | QVV | Heidi Bradley HB04 | Sample | 2016-10-28 | 13:16 | 215 | 220 | 65.532 | 67.056 | 1.524 | 20 | Dry | 1456982 | Rock | 2.8 | 0.025 | 7.1 | 54.1 | 58.4 | 54 | 1.2 | 8.1 | 7.8 | 771 | 2.18 | 2 | 25.3 | 1.4 | 66 | 0.6 | 0.4 | 0.7 | 31 | 1.54 | 0.019 | 6 | 19 | 0.55 | 260 | 0.007 | -20 | 0.45 | 0.021 | 0.15 | 3 | -0.01 | 8.2 | -0.1 | 1.31 | 3 | 0.9 | 0.7
1456983 | 16QVV032 | QVV | Heidi Bradley HB04 | Sample | 2016-10-28 | 13:23 | 220 | 225 | 67.056 | 68.58 | 1.524 | 20 | Dry | 1456983 | Rock | 3.68 | 0.081 | 5.4 | 26.3 | 135.3 | 64 | 2.1 | 2.3 | 4.7 | 433 | 1.94 | 0.9 | 76.3 | 2.1 | 57 | 1.1 | 0.2 | 1.6 | 24 | 0.85 | 0.021 | 9 | 10 | 0.42 | 374 | 0.006 | -20 | 0.37 | 0.035 | 0.14 | 3.1 | -0.01 | 5.9 | -0.1 | 1.08 | 3 | -0.5 | 1.3
1456984 | 16QVV032 | QVV | Heidi Bradley HB04 | Sample | 2016-10-28 | 13:29 | 225 | 230 | 68.58 | 70.104 | 1.524 | 20 | Dry | 1456984 | Rock | 4.42 | 0.046 | 11.1 | 72.5 | 67.9 | 53 | 1.4 | 6.8 | 6 | 883 | 1.82 | 1.6 | 46.8 | 1.1 | 52 | 0.4 | 0.4 | 0.7 | 22 | 2.05 | 0.013 | 6 | 16 | 0.68 | 498 | 0.002 | -20 | 0.36 | 0.009 | 0.16 | 3.1 | 0.02 | 6 | -0.1 | 0.81 | 3 | -0.5 | 0.9
1456985 | 16QVV032 | QVV | Heidi Bradley HB04 | Sample | 2016-10-28 | 13:37 | 230 | 235 | 70.104 | 71.628 | 1.524 | 20 | Dry | 1456985 | Rock | 3.36 | 0.058 | 42 | 165.2 | 88.5 | 54 | 3.1 | 7 | 6.2 | 985 | 1.75 | 1.8 | 56.1 | 0.9 | 70 | 1 | 0.5 | 0.8 | 8 | 2.05 | 0.008 | 7 | 11 | 0.46 | 369 | -0.001 | -20 | 0.15 | 0.005 | 0.14 | 5.9 | 0.03 | 7.6 | -0.1 | 1.4 | -1 | 1 | 1.9
1456986 | 16QVV032 | QVV | Heidi Bradley HB04 | Sample | 2016-10-28 | 13:42 | 235 | 240 | 71.628 | 73.152 | 1.524 | 20 | Dry | 1456986 | Rock | 3.32 | 0.064 | 63.9 | 405.7 | 216.4 | 110 | 4.8 | 12.1 | 9.4 | 1630 | 2.32 | 2 | 65.3 | 0.7 | 83 | 2.8 | 0.5 | 1.7 | 12 | 3.04 | 0.007 | 6 | 13 | 0.75 | 297 | -0.001 | -20 | 0.19 | 0.004 | 0.14 | 3.8 | 0.05 | 11.8 | -0.1 | 1.88 | 1 | 1.6 | 2.1
1456987 | 16QVV032 | QVV | Heidi Bradley HB04 | Sample | 2016-10-28 | 13:47 | 240 | 245 | 73.152 | 74.676 | 1.524 | 20 | Dry | 1456987 | Rock | 3.8 | 0.029 | 10.2 | 142.7 | 87 | 73 | 1.4 | 4.9 | 5.9 | 666 | 1.89 | 1.7 | 25.9 | 1.9 | 47 | 1 | 0.3 | 0.9 | 18 | 1.49 | 0.022 | 10 | 10 | 0.49 | 227 | 0.004 | -20 | 0.33 | 0.023 | 0.17 | 1.6 | 0.03 | 6.8 | -0.1 | 0.7 | 2 | -0.5 | 0.8
1456988 | 16QVV032 | QVV | Heidi Bradley HB04 | Sample | 2016-10-28 | 13:54 | 245 | 250 | 74.676 | 76.2 | 1.524 | 20 | Dry | 1456988 | Rock | 3.46 | 0.032 | 7 | 30.1 | 125.1 | 93 | 0.9 | 7.8 | 10.8 | 761 | 2.39 | 1.1 | 31.3 | 1.4 | 78 | 1.3 | 0.3 | 1.3 | 72 | 2.37 | 0.025 | 7 | 11 | 0.77 | 528 | 0.011 | -20 | 0.47 | 0.026 | 0.23 | 1.1 | 0.02 | 9.9 | -0.1 | 0.73 | 3 | -0.5 | 0.4
1456989 | 16QVV032 | QVV | Heidi Bradley HB04 | Sample | 2016-10-28 | 13:59 | 250 | 255 | 76.2 | 77.724 | 1.524 | 20 | Dry | 1456989 | Rock | 4.06 | 0.132 | 1.1 | 49 | 21.9 | 85 | 2.6 | 18.5 | 21 | 1542 | 4.09 | 2.7 | 127.4 | 0.5 | 120 | 0.3 | 0.4 | 0.2 | 115 | 5.28 | 0.019 | 4 | 24 | 1.2 | 203 | 0.023 | -20 | 0.97 | 0.025 | 0.63 | 0.6 | 0.04 | 26.6 | 0.2 | 1.22 | 4 | 0.9 | 1.7
1456990 | 16QVV032 | QVV | Heidi Bradley HB04 | Sample | 2016-10-28 | 14:07 | 255 | 260 | 77.724 | 79.248 | 1.524 | 20 | Dry | 1456990 | Rock | 2.52 | 0.099 | 5.6 | 28.6 | 44.7 | 36 | 2.5 | 5.7 | 10 | 611 | 2.08 | 10.4 | 104.6 | 5.4 | 50 | 0.3 | 0.4 | 0.6 | 17 | 2.28 | 0.027 | 17 | 9 | 0.18 | 142 | 0.001 | -20 | 0.27 | 0.006 | 0.22 | 1.7 | 0.03 | 7.4 | -0.1 | 1.45 | 1 | 0.8 | 2
1456992 | 16QVV032 | QVV | Heidi Bradley HB04 | Sample | 2016-10-28 | 14:12 | 260 | 265 | 79.248 | 80.772 | 1.524 | 20 | Dry | 1456992 | Rock | 2.79 | 0.088 | 4.1 | 11 | 11 | 31 | 1.7 | 28.9 | 7.6 | 512 | 2.39 | 6.2 | 91.9 | 6 | 37 | 0.3 | 0.3 | 0.3 | 9 | 2.51 | 0.042 | 18 | 17 | 0.07 | 80 | -0.001 | -20 | 0.24 | 0.003 | 0.2 | 2.3 | 0.02 | 5.1 | -0.1 | 2.41 | -1 | 1.3 | 1.9
1456993 | 16QVV032 | QVV | Heidi Bradley HB04 | Sample | 2016-10-28 | 14:19 | 265 | 270 | 80.772 | 82.296 | 1.524 | 20 | Dry | 1456993 | Rock | 2.8 | 0.123 | 2 | 15.6 | 8.1 | 16 | 1.5 | 2.2 | 4.8 | 231 | 1.64 | 5.1 | 127.4 | 8.1 | 36 | -0.1 | 0.2 | 0.1 | 6 | 1.35 | 0.032 | 22 | 9 | 0.04 | 227 | -0.001 | -20 | 0.25 | 0.004 | 0.24 | 2.6 | 0.01 | 2.3 | -0.1 | 1.58 | 1 | -0.5 | 1.2
1456994 | 16QVV032 | QVV | Heidi Bradley HB04 | Sample | 2016-10-28 | 14:29 | 270 | 275 | 82.296 | 83.82 | 1.524 | 20 | Dry | 1456994 | Rock | 2.9 | 0.04 | 1.7 | 6.3 | 6.1 | 24 | 0.6 | 1.2 | 1.5 | 297 | 0.78 | 3.3 | 39.5 | 0.8 | 51 | -0.1 | 0.1 | -0.1 | 3 | 1.72 | 0.01 | 4 | 8 | 0.06 | 475 | -0.001 | -20 | 0.17 | 0.005 | 0.22 | 2.4 | -0.01 | 1.3 | -0.1 | 0.58 | -1 | -0.5 | 0.5
1456995 | 16QVV032 | QVV | Heidi Bradley HB04 | Sample | 2016-10-28 | 14:54 | 275 | 280 | 83.82 | 85.344 | 1.524 | 20 | Dry | 1456995 | Rock | 2.41 | 0.118 | 2 | 11.8 | 8.5 | 22 | 1.4 | 3.1 | 5.8 | 410 | 1.84 | 9.9 | 109.1 | 8.2 | 45 | -0.1 | 0.2 | 0.2 | 7 | 1.77 | 0.039 | 23 | 8 | 0.15 | 173 | -0.001 | -20 | 0.27 | 0.007 | 0.26 | 2.6 | -0.01 | 3.2 | -0.1 | 1.6 | -1 | 1 | 1.5
1456996 | 16QVV032 | QVV | Heidi Bradley HB04 | Sample | 2016-10-28 | 14:54 | 280 | 285 | 85.344 | 86.868 | 1.524 | 20 | Dry | 1456996 | Rock | 2.72 | 0.174 | 1.5 | 15.4 | 9.5 | 27 | 1.7 | 2.7 | 5.3 | 416 | 2.09 | 12.1 | 172.9 | 8.3 | 45 | 0.1 | 0.3 | 0.2 | 7 | 1.82 | 0.045 | 25 | 7 | 0.16 | 184 | -0.001 | -20 | 0.27 | 0.007 | 0.26 | 1.9 | 0.02 | 3.1 | -0.1 | 1.87 | -1 | 1.1 | 1.7
1456997 | 16QVV032 | QVV | Heidi Bradley HB04 | Sample | 2016-10-28 | 14:55 | 285 | 290 | 86.868 | 88.392 | 1.524 | 20 | Dry | 1456997 | Rock | 2.64 | 0.118 | 1.8 | 14.2 | 10.3 | 44 | 1.8 | 2.8 | 4.9 | 527 | 2.05 | 9.6 | 113.8 | 6 | 55 | 0.1 | 0.2 | 0.3 | 9 | 2.76 | 0.05 | 21 | 7 | 0.15 | 219 | -0.001 | -20 | 0.29 | 0.004 | 0.25 | 1.9 | 0.02 | 4.2 | -0.1 | 1.88 | -1 | 1.1 | 1.6
1456998 | 16QVV032 | QVV | Heidi Bradley HB04 | Sample | 2016-10-28 | 15:00 | 290 | 295 | 88.392 | 89.916 | 1.524 | 20 | Dry | 1456998 | Rock | 3.03 | 0.104 | 3.5 | 17.5 | 11.1 | 30 | 1.5 | 3.6 | 5.1 | 490 | 1.93 | 7.3 | 100.9 | 4.7 | 50 | -0.1 | 0.3 | 0.2 | 9 | 2.58 | 0.043 | 15 | 7 | 0.16 | 275 | -0.001 | -20 | 0.24 | 0.003 | 0.2 | 2.3 | 0.02 | 3.5 | -0.1 | 1.77 | -1 | 1 | 1.8
1456999 | 16QVV032 | QVV | Heidi Bradley HB04 | Sample | 2016-10-28 | 15:08 | 295 | 300 | 89.916 | 91.44 | 1.524 | 20 | Dry | 1456999 | Rock | 3.11 | 0.042 | 4 | 11.4 | 10 | 25 | 0.9 | 3.9 | 4.5 | 393 | 1.93 | 8.3 | 44.1 | 4.9 | 54 | 0.1 | 0.2 | 0.2 | 7 | 1.83 | 0.036 | 14 | 8 | 0.14 | 210 | -0.001 | -20 | 0.25 | 0.006 | 0.25 | 2.5 | 0.02 | 2.8 | -0.1 | 1.77 | -1 | 1.7 | 1.1
1464001 | 16QVV032 | QVV | Heidi Bradley HB04 | Sample | 2016-10-28 | 15:16 | 300 | 305 | 91.44 | 92.964 | 1.524 | 20 | Dry | 1464001 | Rock | 2.2 | 0.029 | 2.1 | 11.9 | 6.4 | 11 | 0.4 | 1.6 | 4 | 234 | 1.22 | 5.3 | 28.8 | 4.7 | 38 | -0.1 | 0.2 | 0.1 | 5 | 1.23 | 0.026 | 10 | 8 | 0.09 | 227 | -0.001 | -20 | 0.25 | 0.013 | 0.22 | 2 | 0.02 | 1.6 | -0.1 | 1.02 | -1 | -0.5 | 0.6
1464002 | 16QVV032 | QVV | Heidi Bradley HB04 | Sample | 2016-10-28 | 15:22 | 305 | 310 | 92.964 | 94.488 | 1.524 | 20 | Dry | 1464002 | Rock | 2.08 | 0.038 | 1.6 | 10.7 | 7.3 | 20 | 0.5 | 2.3 | 3.3 | 406 | 1.33 | 4.5 | 33.6 | 2.4 | 54 | 0.1 | 0.2 | 0.1 | 5 | 1.91 | 0.022 | 5 | 8 | 0.23 | 422 | -0.001 | -20 | 0.29 | 0.009 | 0.26 | 1.9 | 0.02 | 1.7 | -0.1 | 0.95 | -1 | -0.5 | 0.8
1464003 | 16QVV032 | QVV | Heidi Bradley HB04 | Sample | 2016-10-28 | 15:29 | 310 | 315 | 94.488 | 96.012 | 1.524 | 20 | Dry | 1464003 | Rock | 2.99 | 0.038 | 1.9 | 6 | 7.1 | 14 | 0.4 | 1.5 | 2.6 | 293 | 0.89 | 3.2 | 37.8 | 0.5 | 45 | -0.1 | 0.1 | 0.1 | 4 | 1.38 | 0.009 | 2 | 9 | 0.12 | 245 | -0.001 | -20 | 0.21 | 0.006 | 0.22 | 2.1 | 0.01 | 1.7 | -0.1 | 0.53 | -1 | -0.5 | 1
1464004 | 16QVV032 | QVV | Heidi Bradley HB04 | Sample | 2016-10-28 | 15:34 | 315 | 320 | 96.012 | 97.536 | 1.524 | 20 | Dry | 1464004 | Rock | 3.57 | 0.076 | 4 | 18.4 | 9.2 | 21 | 0.6 | 2 | 4.7 | 496 | 1.52 | 5.1 | 69.2 | 4.9 | 44 | 0.1 | 0.1 | -0.1 | 7 | 2.29 | 0.028 | 12 | 9 | 0.17 | 83 | -0.001 | -20 | 0.3 | 0.013 | 0.27 | 1.1 | 0.02 | 2.5 | -0.1 | 0.64 | -1 | -0.5 | 0.8
1464005 | 16QVV032 | QVV | Heidi Bradley HB04 | Sample | 2016-10-28 | 15:39 | 320 | 325 | 97.536 | 99.06 | 1.524 | 20 | Dry | 1464005 | Rock | 3.95 | 0.068 | 2.6 | 14.4 | 10.8 | 41 | 0.6 | 3.6 | 7 | 573 | 2.34 | 5.7 | 56.8 | 5.6 | 56 | -0.1 | 0.2 | 0.2 | 21 | 2.42 | 0.053 | 15 | 9 | 0.4 | 292 | 0.002 | -20 | 0.46 | 0.021 | 0.34 | 0.7 | 0.05 | 5.1 | -0.1 | 0.61 | 2 | -0.5 | 1.1
1464006 | 16QVV032 | QVV | Heidi Bradley HB04 | Sample | 2016-10-28 | 15:45 | 325 | 330 | 99.06 | 100.584 | 1.524 | 20 | Dry | 1464006 | Rock | 2.82 | 0.038 | 2 | 9.8 | 6.2 | 23 | 0.2 | 1.8 | 3.6 | 347 | 1.48 | 2.1 | 30.4 | 3.3 | 40 | -0.1 | -0.1 | -0.1 | 11 | 1.52 | 0.047 | 7 | 8 | 0.19 | 175 | -0.001 | -20 | 0.4 | 0.034 | 0.33 | 0.6 | 0.05 | 2.3 | -0.1 | 0.32 | 1 | -0.5 | 0.3
1464007 | 16QVV032 | QVV | Heidi Bradley HB04 | Sample | 2016-11-02 | 11:53 | 330 | 335 | 100.584 | 102.108 | 1.524 | 20 | Damp | 1464007 | Rock | 2.51 | 0.037 | 3.4 | 17.7 | 9.3 | 18 | 0.3 | 2.4 | 3.3 | 341 | 1.35 | 3 | 30.1 | 1.8 | 42 | -0.1 | 0.1 | -0.1 | 6 | 1.32 | 0.029 | 4 | 12 | 0.21 | 484 | -0.001 | -20 | 0.26 | 0.021 | 0.22 | 1.1 | 0.02 | 1.4 | -0.1 | 0.49 | -1 | -0.5 | 0.6
1464008 | 16QVV032 | QVV | Heidi Bradley HB04 | Sample | 2016-11-02 | 11:57 | 335 | 340 | 102.108 | 103.632 | 1.524 | 20 | Damp | 1464008 | Rock | 2.82 | 0.13 | 2.4 | 13.3 | 16.8 | 34 | 1.2 | 1.9 | 4.5 | 417 | 1.8 | 5.4 | 142.9 | 7.4 | 36 | 0.4 | 0.1 | 0.2 | 8 | 1.45 | 0.032 | 14 | 10 | 0.35 | 258 | -0.001 | -20 | 0.27 | 0.014 | 0.23 | 1 | 0.04 | 3.1 | -0.1 | 0.74 | -1 | -0.5 | 1.6
1464009 | 16QVV032 | QVV | Heidi Bradley HB04 | Sample | 2016-11-02 | 12:02 | 340 | 345 | 103.632 | 105.156 | 1.524 | 20 | Dry | 1464009 | Rock | 1.95 | 0.096 | 2.2 | 14.8 | 57.7 | 58 | 1 | 2.3 | 5.2 | 378 | 1.82 | 5.7 | 91 | 4.3 | 44 | 0.5 | 0.1 | 0.9 | 10 | 1.48 | 0.049 | 13 | 11 | 0.28 | 232 | -0.001 | -20 | 0.3 | 0.026 | 0.26 | 1.3 | 0.04 | 2.4 | -0.1 | 0.8 | -1 | 0.8 | 1.3
1464011 | 16QVV032 | QVV | Heidi Bradley HB04 | Sample | 2016-11-02 | 12:09 | 345 | 350 | 105.156 | 106.68 | 1.524 | 20 | Dry | 1464011 | Rock | 2.92 | 0.056 | 1.7 | 14.8 | 9.6 | 35 | 0.4 | 3.1 | 5.6 | 355 | 1.78 | 4.4 | 52.2 | 5.1 | 38 | -0.1 | 0.1 | 0.2 | 10 | 1.62 | 0.066 | 16 | 9 | 0.22 | 156 | -0.001 | -20 | 0.33 | 0.026 | 0.28 | 0.8 | 0.03 | 2.2 | -0.1 | 0.66 | 1 | -0.5 | 0.8
1464012 | 16QVV032 | QVV | Heidi Bradley HB04 | Sample | 2016-11-02 | 12:16 | 350 | 355 | 106.68 | 108.204 | 1.524 | 20 | Dry | 1464012 | Rock | 3.24 | 0.053 | 3 | 9.9 | 8.3 | 20 | 0.3 | 2.2 | 3.6 | 388 | 1.47 | 3.7 | 46.6 | 5.2 | 30 | -0.1 | -0.1 | -0.1 | 8 | 1.6 | 0.041 | 10 | 9 | 0.36 | 102 | -0.001 | -20 | 0.32 | 0.023 | 0.28 | 1 | 0.06 | 2 | -0.1 | 0.51 | -1 | -0.5 | 0.6
1464013 | 16QVV032 | QVV | Heidi Bradley HB04 | Sample | 2016-11-02 | 12:22 | 355 | 360 | 108.204 | 109.728 | 1.524 | 20 | Dry | 1464013 | Rock | 3.48 | 0.139 | 2.4 | 9 | 6.6 | 18 | 0.6 | 1.5 | 4.1 | 329 | 1.41 | 5.1 | 124.6 | 5.3 | 41 | -0.1 | 0.1 | -0.1 | 6 | 1.63 | 0.028 | 12 | 9 | 0.29 | 483 | -0.001 | -20 | 0.24 | 0.013 | 0.22 | 1.4 | 0.02 | 1.9 | -0.1 | 0.71 | -1 | -0.5 | 1.2
1464014 | 16QVV032 | QVV | Heidi Bradley HB04 | Sample | 2016-11-02 | 12:29 | 360 | 365 | 109.728 | 111.252 | 1.524 | 20 | Dry | 1464014 | Rock | 1.94 | 0.129 | 2.3 | 9.1 | 6.8 | 16 | 0.6 | 1.6 | 3.9 | 433 | 1.51 | 4.9 | 128.7 | 7.1 | 33 | -0.1 | 0.1 | -0.1 | 5 | 1.72 | 0.027 | 17 | 9 | 0.29 | 346 | -0.001 | -20 | 0.23 | 0.006 | 0.22 | 1.2 | 0.02 | 2.3 | -0.1 | 0.71 | -1 | -0.5 | 1
1464015 | 16QVV032 | QVV | Heidi Bradley HB04 | Sample | 2016-11-02 | 12:35 | 365 | 370 | 111.252 | 112.776 | 1.524 | 20 | Dry | 1464015 | Rock | 3.42 | 0.114 | 3.5 | 11.6 | 9.2 | 41 | 1.4 | 2.7 | 6 | 451 | 2.22 | 6.7 | 115.8 | 5.8 | 35 | 0.1 | 0.2 | 0.2 | 8 | 2.17 | 0.034 | 16 | 10 | 0.24 | 166 | -0.001 | -20 | 0.19 | 0.003 | 0.18 | 2.3 | 0.06 | 5 | -0.1 | 1.86 | -1 | 1 | 2
1464016 | 16QVV032 | QVV | Heidi Bradley HB04 | Sample | 2016-11-02 | 12:41 | 370 | 375 | 112.776 | 114.3 | 1.524 | 20 | Dry | 1464016 | Rock | 3.53 | 0.138 | 4.3 | 14.4 | 11.8 | 103 | 2.3 | 3.1 | 6.6 | 450 | 3.15 | 8.7 | 139 | 2.4 | 28 | 0.6 | 0.3 | 0.4 | 7 | 1.86 | 0.043 | 10 | 11 | 0.26 | 111 | -0.001 | -20 | 0.19 | 0.003 | 0.18 | 2.1 | 0.06 | 6.1 | -0.1 | 2.98 | -1 | 1.7 | 2.4
1464017 | 16QVV032 | QVV | Heidi Bradley HB04 | Sample | 2016-11-02 | 12:47 | 375 | 380 | 114.3 | 115.824 | 1.524 | 20 | Dry | 1464017 | Rock | 3.26 | 0.228 | 1.7 | 17.1 | 8.5 | 102 | 1.5 | 5.2 | 12.4 | 571 | 3.56 | 12.2 | 228.6 | 2.5 | 45 | 0.1 | 0.3 | 0.1 | 25 | 1.44 | 0.07 | 12 | 11 | 0.56 | 130 | -0.001 | -20 | 0.61 | 0.003 | 0.26 | 1.4 | 0.07 | 8.1 | -0.1 | 2.16 | 3 | 0.8 | 2.2
1464018 | 16QVV032 | QVV | Heidi Bradley HB04 | Sample | 2016-11-02 | 12:54 | 380 | 385 | 115.824 | 117.348 | 1.524 | 20 | Dry | 1464018 | Rock | 2.87 | 0.318 | 3 | 16.7 | 5.8 | 97 | 1.2 | 2.4 | 4.5 | 586 | 2.46 | 10.5 | 311.4 | 2.6 | 42 | 0.1 | 0.2 | 0.1 | 11 | 1.33 | 0.041 | 12 | 11 | 0.5 | 230 | -0.001 | -20 | 0.39 | 0.007 | 0.24 | 1.8 | 0.08 | 5 | -0.1 | 1.52 | 2 | -0.5 | 2.7
1464019 | 16QVV032 | QVV | Heidi Bradley HB04 | Sample | 2016-11-02 | 13:00 | 385 | 390 | 117.348 | 118.872 | 1.524 | 20 | Dry | 1464019 | Rock | 2.2 | 0.178 | 2.5 | 17.1 | 7.9 | 112 | 1 | 2.1 | 4.4 | 583 | 2.65 | 8.4 | 186.2 | 3.5 | 39 | 0.3 | 0.2 | 0.1 | 10 | 1.71 | 0.041 | 15 | 12 | 0.33 | 158 | -0.001 | -20 | 0.31 | 0.003 | 0.21 | 2.9 | 0.05 | 5.9 | -0.1 | 2.22 | 2 | 1.1 | 1.7
1464021 | 16QVV032 | QVV | Heidi Bradley HB04 | Sample | 2016-11-02 | 13:09 | 390 | 395 | 118.872 | 120.396 | 1.524 | 20 | Dry | 1464021 | Rock | 2.53 | 0.253 | 2.1 | 14.1 | 6.5 | 126 | 1.2 | 2.7 | 4.4 | 560 | 2.44 | 12.7 | 208.2 | 2.8 | 40 | 0.3 | 0.2 | 0.1 | 12 | 1.42 | 0.04 | 13 | 11 | 0.34 | 147 | -0.001 | -20 | 0.32 | 0.003 | 0.21 | 2.3 | 0.04 | 6.4 | -0.1 | 2.04 | 2 | 0.7 | 1.8
1464022 | 16QVV032 | QVV | Heidi Bradley HB04 | Sample | 2016-11-02 | 13:16 | 395 | 400 | 120.396 | 121.92 | 1.524 | 20 | Dry | 1464022 | Rock | 3.56 | 0.217 | 2.2 | 19.8 | 9.5 | 144 | 2.1 | 3.9 | 4.7 | 625 | 2.55 | 9.7 | 206.4 | 3.4 | 40 | 0.3 | 0.3 | 0.1 | 8 | 1.98 | 0.034 | 13 | 11 | 0.24 | 115 | -0.001 | -20 | 0.18 | 0.002 | 0.17 | 3.3 | 0.04 | 7.6 | -0.1 | 2.53 | -1 | 1 | 2.6
1464023 | 16QVV032 | QVV | Heidi Bradley HB04 | Sample | 2016-11-02 | 13:30 | 400 | 405 | 121.92 | 123.444 | 1.524 | 20 | Dry | 1464023 | Rock | 3.03 | 0.129 | 2.2 | 16.7 | 16.4 | 89 | 1.8 | 3.4 | 6.1 | 752 | 2.54 | 12.1 | 141.2 | 3.7 | 66 | 0.3 | 0.3 | 0.3 | 11 | 2.42 | 0.039 | 13 | 11 | 0.37 | 132 | -0.001 | -20 | 0.17 | 0.003 | 0.18 | 3.1 | 0.06 | 6.3 | -0.1 | 2.48 | -1 | 1.7 | 2.5
1464024 | 16QVV032 | QVV | Heidi Bradley HB04 | Sample | 2016-11-02 | 13:34 | 405 | 410 | 123.444 | 124.968 | 1.524 | 20 | Dry | 1464024 | Rock | 2.87 | 0.191 | 8.6 | 49 | 23.3 | 76 | 2.2 | 5.3 | 7.7 | 840 | 3 | 30.6 | 200.5 | 2.2 | 67 | 0.2 | 0.6 | 0.4 | 11 | 2.53 | 0.044 | 10 | 11 | 0.46 | 96 | -0.001 | -20 | 0.23 | 0.003 | 0.19 | 2.2 | 0.06 | 7.9 | -0.1 | 2.83 | -1 | 1.7 | 2.8
1464025 | 16QVV032 | QVV | Heidi Bradley HB04 | Sample | 2016-11-02 | 13:46 | 410 | 415 | 124.968 | 126.492 | 1.524 | 20 | Dry | 1464025 | Rock | 3.01 | 0.057 | 12.4 | 97.6 | 22.3 | 80 | 3 | 5 | 9 | 859 | 3.55 | 12.2 | 52 | 1.9 | 50 | 0.6 | 0.9 | 0.4 | 8 | 2.37 | 0.057 | 9 | 10 | 0.2 | 78 | -0.001 | -20 | 0.2 | 0.003 | 0.19 | 2.9 | 0.03 | 10.4 | -0.1 | 3.79 | -1 | 2.7 | 1.5
1464026 | 16QVV032 | QVV | Heidi Bradley HB04 | Sample | 2016-11-02 | 13:51 | 415 | 420 | 126.492 | 128.016 | 1.524 | 20 | Dry | 1464026 | Rock | 2.87 | 0.022 | 8.6 | 289.8 | 20.8 | 90 | 4.6 | 2.6 | 4.2 | 644 | 2.09 | 4.7 | 21.6 | 1.3 | 70 | 1.3 | 0.6 | 0.4 | 4 | 2.2 | 0.025 | 7 | 11 | 0.17 | 107 | -0.001 | -20 | 0.15 | 0.002 | 0.17 | 3.9 | 0.04 | 7.6 | 0.2 | 2.11 | -1 | 1.6 | 1.3
1464027 | 16QVV032 | QVV | Heidi Bradley HB04 | Sample | 2016-11-02 | 13:58 | 420 | 425 | 128.016 | 129.54 | 1.524 | 20 | Dry | 1464027 | Rock | 3.09 | 0.016 | 3 | 337.9 | 25.5 | 73 | 4.1 | 1.6 | 1.7 | 192 | 1.34 | 1.9 | 14.5 | 0.9 | 121 | 1.5 | 0.3 | 0.4 | 2 | 0.69 | 0.011 | 5 | 12 | 0.04 | 256 | -0.001 | -20 | 0.15 | 0.003 | 0.2 | 3.6 | 0.03 | 2.2 | -0.1 | 1.25 | -1 | 1 | 1.1
1464028 | 16QVV032 | QVV | Heidi Bradley HB04 | Sample | 2016-11-02 | 14:04 | 425 | 430 | 129.54 | 131.064 | 1.524 | 20 | Dry | 1464028 | Rock | 2.66 | 0.019 | 3.1 | 294.8 | 23.4 | 64 | 4.2 | 1.3 | 2.2 | 267 | 1.63 | 2.5 | 16.5 | 1.2 | 1916 | 1.4 | 0.4 | 0.6 | 2 | 0.96 | 0.015 | 6 | 13 | 0.04 | 156 | -0.001 | -20 | 0.16 | 0.003 | 0.19 | 3.7 | 0.02 | 2.8 | -0.1 | 1.64 | -1 | 1.2 | 1.2
1464029 | 16QVV032 | QVV | Heidi Bradley HB04 | Sample | 2016-11-02 | 14:16 | 430 | 435 | 131.064 | 132.588 | 1.524 | 20 | Dry | 1464029 | Rock | 2.7 | 0.02 | 7.7 | 215.2 | 20.8 | 55 | 3.7 | 1.9 | 3.3 | 308 | 2.21 | 3.7 | 22.4 | 1.5 | 427 | 1.1 | 0.5 | 0.6 | 3 | 0.84 | 0.017 | 9 | 14 | 0.06 | 123 | -0.001 | -20 | 0.16 | 0.003 | 0.2 | 4.9 | 0.02 | 3.7 | -0.1 | 2.27 | -1 | 1.5 | 1.2
1464031 | 16QVV032 | QVV | Heidi Bradley HB04 | Sample | 2016-11-02 | 14:21 | 435 | 440 | 132.588 | 134.112 | 1.524 | 20 | Dry | 1464031 | Rock | 2.58 | 0.021 | 7.6 | 430.8 | 40.1 | 92 | 6.1 | 2 | 2.9 | 408 | 1.91 | 3.1 | 17.1 | 1.1 | 339 | 2.3 | 0.4 | 1.3 | 2 | 0.99 | 0.011 | 8 | 13 | 0.06 | 163 | -0.001 | -20 | 0.16 | 0.003 | 0.2 | 7 | 0.03 | 3.6 | -0.1 | 1.89 | -1 | 1.4 | 1.7
1464032 | 16QVV032 | QVV | Heidi Bradley HB04 | Sample | 2016-11-02 | 14:30 | 440 | 445 | 134.112 | 135.636 | 1.524 | 20 | Dry | 1464032 | Rock | 1.58 | 0.018 | 10.8 | 386.9 | 50.3 | 89 | 5.2 | 2.1 | 4 | 456 | 2.02 | 3 | 14.9 | 1.1 | 280 | 2.2 | 0.4 | 1.3 | 3 | 1.3 | 0.015 | 7 | 12 | 0.05 | 121 | -0.001 | -20 | 0.13 | 0.002 | 0.16 | 6.9 | 0.03 | 4.7 | -0.1 | 2.11 | -1 | 1.6 | 1.5
1464033 | 16QVV032 | QVV | Heidi Bradley HB04 | Sample | 2016-11-02 | 14:37 | 445 | 450 | 135.636 | 137.16 | 1.524 | 20 | Dry | 1464033 | Rock | 2.44 | 0.023 | 19.8 | 398.9 | 39.7 | 79 | 4.1 | 2.3 | 3.4 | 695 | 2.09 | 4.5 | 23 | 1.3 | 271 | 2.1 | 0.5 | 1.2 | 4 | 1.9 | 0.018 | 9 | 11 | 0.14 | 153 | -0.001 | -20 | 0.17 | 0.003 | 0.21 | 6.5 | 0.02 | 5.9 | -0.1 | 2.02 | -1 | 1.4 | 1.5
1464034 | 16QVV032 | QVV | Heidi Bradley HB04 | Sample | 2016-11-02 | 14:44 | 450 | 455 | 137.16 | 138.684 | 1.524 | 20 | Dry | 1464034 | Rock | 3.52 | 0.06 | 3.4 | 60.4 | 19.7 | 42 | 1.8 | 4.5 | 9 | 872 | 3.27 | 14.5 | 54.8 | 2 | 173 | 0.1 | 0.6 | 0.4 | 18 | 2.04 | 0.058 | 9 | 13 | 0.48 | 97 | -0.001 | -20 | 0.3 | 0.004 | 0.2 | 3.1 | 0.03 | 8.2 | -0.1 | 3.05 | 2 | 2.6 | 1.4
1464035 | 16QVV032 | QVV | Heidi Bradley HB04 | Sample | 2016-11-02 | 14:53 | 455 | 460 | 138.684 | 140.208 | 1.524 | 20 | Dry | 1464035 | Rock | 2.61 | 0.046 | 8.6 | 35.1 | 10.5 | 41 | 1 | 4.1 | 7.1 | 692 | 2.45 | 6.9 | 49.8 | 5.6 | 990 | -0.1 | 0.3 | 0.1 | 24 | 1.73 | 0.042 | 14 | 15 | 0.6 | 170 | 0.001 | -20 | 0.43 | 0.013 | 0.2 | 2.5 | 0.03 | 5.3 | -0.1 | 1.79 | 3 | 1.2 | 0.8
1464036 | 16QVV032 | QVV | Heidi Bradley HB04 | Sample | 2016-11-02 | 15:01 | 460 | 465 | 140.208 | 141.732 | 1.524 | 20 | Dry | 1464036 | Rock | 2.42 | 0.046 | 43.5 | 20.8 | 12 | 29 | 0.7 | 3.4 | 5.4 | 576 | 2.04 | 7.5 | 41.3 | 5 | 852 | -0.1 | 0.3 | 0.2 | 20 | 1.47 | 0.035 | 14 | 13 | 0.48 | 233 | 0.001 | -20 | 0.4 | 0.02 | 0.2 | 2.8 | 0.03 | 3.9 | -0.1 | 1.46 | 3 | 1.1 | 0.5
1464037 | 16QVV032 | QVV | Heidi Bradley HB04 | Sample | 2016-11-02 | 15:07 | 465 | 470 | 141.732 | 143.256 | 1.524 | 20 | Dry | 1464037 | Rock | 2.94 | 0.083 | 2.9 | 44.2 | 16.5 | 56 | 1.5 | 4.5 | 10.6 | 1015 | 3.67 | 13.2 | 80.2 | 3.2 | 311 | 0.1 | 0.5 | 0.3 | 49 | 2.13 | 0.072 | 11 | 11 | 0.91 | 128 | 0.002 | -20 | 0.65 | 0.008 | 0.22 | 1.4 | 0.08 | 9.7 | -0.1 | 2.83 | 4 | 2.4 | 1
1464038 | 16QVV032 | QVV | Heidi Bradley HB04 | Sample | 2016-11-02 | 15:15 | 470 | 475 | 143.256 | 144.78 | 1.524 | 20 | Dry | 1464038 | Rock | 2.49 | 0.068 | 3.1 | 33.2 | 14.5 | 42 | 1.2 | 5.7 | 7.4 | 812 | 2.95 | 11.6 | 58.7 | 2.7 | 175 | 0.1 | 0.5 | 0.3 | 30 | 1.87 | 0.052 | 11 | 12 | 0.65 | 132 | 0.001 | -20 | 0.48 | 0.008 | 0.21 | 1.9 | 0.05 | 7 | -0.1 | 2.42 | 3 | 2.1 | 1
1464039 | 16QVV032 | QVV | Heidi Bradley HB04 | Sample | 2016-11-02 | 15:23 | 475 | 480 | 144.78 | 146.304 | 1.524 | 20 | Dry | 1464039 | Rock | 3.15 | 0.059 | 2.4 | 51.8 | 16 | 51 | 1.1 | 4.4 | 8.3 | 980 | 3.46 | 14.2 | 61.5 | 2.8 | 162 | 0.3 | 0.6 | 0.4 | 33 | 2.1 | 0.061 | 14 | 14 | 0.68 | 118 | 0.001 | -20 | 0.48 | 0.007 | 0.19 | 2.5 | 0.07 | 7.7 | -0.1 | 2.95 | 4 | 2.4 | 1.2
1464041 | 16QVV032 | QVV | Heidi Bradley HB04 | Sample | 2016-11-02 | 15:24 | 480 | 485 | 146.304 | 147.828 | 1.524 | 20 | Dry | 1464041 | Rock | 3.33 | 0.07 | 5.5 | 82.4 | 21.9 | 53 | 1.8 | 5.2 | 7.9 | 797 | 3.47 | 18.4 | 78.9 | 2.9 | 108 | 0.2 | 0.7 | 0.4 | 27 | 1.69 | 0.066 | 13 | 15 | 0.63 | 95 | 0.001 | -20 | 0.45 | 0.006 | 0.22 | 2.8 | 0.04 | 6.5 | -0.1 | 3.14 | 3 | 2.6 | 1.4
1464042 | 16QVV033 | QVV | Heidi Bradley HB04 | Sample | 2016-11-03 | 13:21 | 0 | 5 | 0 | 1.524 | 1.524 | 15 | Damp | 1464042 | Rock | 1.58 | 0.223 | 13.4 | 77.6 | 14.7 | 62 | 0.8 | 10 | 11.4 | 1035 | 3.68 | 14.9 | 205.9 | 2.5 | 52 | 0.2 | 4 | 0.4 | 30 | 0.38 | 0.052 | 11 | 8 | 0.07 | 404 | 0.001 | -20 | 0.4 | 0.006 | 0.2 | 0.3 | 0.08 | 11.2 | -0.1 | 0.18 | 1 | 1.9 | 1.1
1464043 | 16QVV033 | QVV | Heidi Bradley HB04 | Sample | 2016-11-03 | 13:25 | 5 | 10 | 1.524 | 3.048 | 1.524 | 20 | Dry | 1464043 | Rock | 2.29 | 0.037 | 18.9 | 151.9 | 25.8 | 96 | 1.4 | 6 | 7.2 | 329 | 4.79 | 34.6 | 33.6 | 1.4 | 50 | 0.2 | 17.5 | 0.7 | 17 | 0.08 | 0.069 | 9 | 4 | 0.03 | 487 | -0.001 | -20 | 0.29 | 0.004 | 0.25 | 0.3 | 0.22 | 14 | -0.1 | 0.24 | -1 | 0.9 | 1.5
1464044 | 16QVV033 | QVV | Heidi Bradley HB04 | Sample | 2016-11-03 | 13:34 | 10 | 15 | 3.048 | 4.572 | 1.524 | 20 | Dry | 1464044 | Rock | 2.19 | 0.063 | 8.4 | 180.2 | 24.6 | 77 | 2.6 | 12.1 | 11.8 | 280 | 4.21 | 23.4 | 54.5 | 1.4 | 15 | -0.1 | 9 | 0.7 | 22 | 0.07 | 0.04 | 8 | 5 | 0.04 | 90 | -0.001 | -20 | 0.35 | 0.003 | 0.19 | 0.2 | 0.13 | 19.8 | -0.1 | -0.05 | -1 | 1.4 | 2.2
1464045 | 16QVV033 | QVV | Heidi Bradley HB04 | Sample | 2016-11-03 | 13:46 | 15 | 20 | 4.572 | 6.096 | 1.524 | 22 | Dry | 1464045 | Rock | 2.63 | 0.031 | 5.5 | 78.4 | 19 | 46 | 1.3 | 3.3 | 2.4 | 79 | 2.92 | 20.1 | 31 | 1.5 | 26 | -0.1 | 6.2 | 0.7 | 9 | 0.05 | 0.044 | 8 | 4 | 0.02 | 530 | -0.001 | -20 | 0.19 | 0.003 | 0.22 | 0.7 | 0.16 | 7.3 | -0.1 | 0.18 | -1 | 1.2 | 1.3
1464046 | 16QVV033 | QVV | Heidi Bradley HB04 | Sample | 2016-11-03 | 14:05 | 20 | 25 | 6.096 | 7.62 | 1.524 | 20 | Dry | 1464046 | Rock | 1.46 | 0.034 | 3.5 | 126.7 | 11.7 | 59 | 0.6 | 3.6 | 5.6 | 151 | 4.14 | 14.1 | 33 | 1.2 | 32 | -0.1 | 9.3 | 0.2 | 22 | 0.07 | 0.065 | 5 | 6 | 0.02 | 229 | -0.001 | -20 | 0.23 | 0.009 | 0.21 | 0.4 | 0.15 | 8.6 | -0.1 | 0.19 | -1 | 1.3 | 1
1464047 | 16QVV033 | QVV | Heidi Bradley HB04 | Sample | 2016-11-03 | 14:09 | 25 | 30 | 7.62 | 9.144 | 1.524 | 20 | Dry | 1464047 | Rock | 1.33 | 0.037 | 7.9 | 157.5 | 52.1 | 71 | 1.8 | 5.5 | 7.1 | 113 | 3.52 | 23.9 | 31.8 | 1.5 | 51 | -0.1 | 9.5 | 0.7 | 12 | 0.05 | 0.039 | 6 | 3 | 0.02 | 429 | -0.001 | -20 | 0.21 | 0.009 | 0.28 | 0.3 | 0.19 | 7.5 | -0.1 | 0.33 | -1 | 1.8 | 1.5
1464048 | 16QVV033 | QVV | Heidi Bradley HB04 | Sample | 2016-11-03 | 14:12 | 30 | 35 | 9.144 | 10.668 | 1.524 | 20 | Dry | 1464048 | Rock | 2.32 | 0.041 | 5.3 | 209.3 | 80.2 | 102 | 1.6 | 13.1 | 19.2 | 2942 | 3.51 | 24.2 | 41.6 | 1.3 | 34 | 1.8 | 10.4 | 1.3 | 26 | 0.08 | 0.025 | 7 | 7 | 0.06 | 428 | 0.002 | -20 | 0.39 | 0.01 | 0.19 | 0.4 | 0.18 | 13.3 | -0.1 | 0.1 | -1 | 2.1 | 1.1
1464049 | 16QVV033 | QVV | Heidi Bradley HB04 | Sample | 2016-11-03 | 14:16 | 35 | 40 | 10.668 | 12.192 | 1.524 | 20 | Dry | 1464049 | Rock | 1.44 | 0.027 | 2.7 | 354.9 | 53.9 | 165 | 1.1 | 17.5 | 24 | 5993 | 3.69 | 7.7 | 28.6 | 0.9 | 27 | 4.9 | 3.1 | 0.6 | 48 | 0.14 | 0.022 | 7 | 10 | 0.09 | 493 | 0.003 | -20 | 0.68 | 0.016 | 0.21 | 0.2 | 0.12 | 22.6 | 0.1 | -0.05 | 1 | 1.1 | 0.6
1464051 | 16QVV033 | QVV | Heidi Bradley HB04 | Sample | 2016-11-03 | 14:19 | 40 | 45 | 12.192 | 13.716 | 1.524 | 12 | Dry | 1464051 | Rock | 0.87 | 0.058 | 5.3 | 569.9 | 78 | 128 | 2.6 | 12 | 23.8 | 4473 | 4.07 | 32.8 | 53.4 | 0.9 | 57 | 3.9 | 13.6 | 1.3 | 27 | 0.13 | 0.059 | 6 | 4 | 0.06 | 346 | -0.001 | -20 | 0.52 | 0.007 | 0.2 | 0.2 | 0.17 | 14.7 | -0.1 | 0.1 | -1 | 1.6 | 1.4
1464052 | 16QVV034 | QVV | Heidi Bradley HB04 | Sample | 2016-11-03 | 16:26 | 0 | 5 | 0 | 1.524 | 1.524 | 15 | Dry | 1464052 | Rock | 1.66 | 0.046 | 16.6 | 96.1 | 22.4 | 60 | 0.7 | 4.9 | 5.2 | 357 | 2.97 | 23.7 | 42.1 | 2.2 | 29 | -0.1 | 2.7 | 0.4 | 14 | 0.06 | 0.029 | 15 | 8 | 0.02 | 423 | -0.001 | -20 | 0.23 | 0.006 | 0.3 | 0.4 | 0.08 | 6.3 | -0.1 | 0.31 | -1 | 0.8 | 1
1464053 | 16QVV034 | QVV | Heidi Bradley HB04 | Sample | 2016-11-03 | 16:35 | 5 | 10 | 1.524 | 3.048 | 1.524 | 20 | Dry | 1464053 | Rock | 2.51 | 0.023 | 17.3 | 94.7 | 24.7 | 106 | 1.6 | 3.5 | 4 | 128 | 4.68 | 11.7 | 22.5 | 1.3 | 44 | 0.2 | 0.8 | 0.5 | 17 | 0.06 | 0.071 | 10 | 4 | 0.02 | 235 | 0.002 | -20 | 0.2 | 0.009 | 0.74 | 0.5 | 0.09 | 9.5 | -0.1 | 1.23 | 2 | 2.8 | 1.9
1464054 | 16QVV034 | QVV | Heidi Bradley HB04 | Sample | 2016-11-03 | 16:46 | 10 | 15 | 3.048 | 4.572 | 1.524 | 20 | Dry | 1464054 | Rock | 2.51 | 0.015 | 12.2 | 142.5 | 33.7 | 54 | 2.2 | 4.1 | 2.5 | 73 | 2.55 | 13.3 | 15.4 | 2.2 | 20 | -0.1 | 0.9 | 0.7 | 8 | 0.03 | 0.016 | 12 | 4 | 0.01 | 592 | -0.001 | -20 | 0.16 | 0.003 | 0.31 | 0.9 | 0.05 | 6.5 | -0.1 | 0.46 | -1 | 2.4 | 1.8
1464055 | 16QVV034 | QVV | Heidi Bradley HB04 | Sample | 2016-11-03 | 16:54 | 15 | 20 | 4.572 | 6.096 | 1.524 | 20 | Dry | 1464055 | Rock | 1.96 | 0.04 | 10.7 | 203.4 | 19.1 | 80 | 2.5 | 12.4 | 19 | 1708 | 4.29 | 8 | 40.8 | 1.1 | 21 | 0.4 | 1.3 | 0.4 | 53 | 0.03 | 0.047 | 6 | 10 | 0.25 | 277 | 0.008 | -20 | 0.6 | 0.007 | 0.46 | 0.6 | 0.11 | 23.8 | 0.2 | 0.32 | 3 | 2 | 1.6
1464056 | 16QVV034 | QVV | Heidi Bradley HB04 | Sample | 2016-11-07 | 10:58 | 20 | 25 | 6.096 | 7.62 | 1.524 | 15 | Damp | 1464056 | Rock | 1.59 | 0.059 | 2 | 151.9 | 14.9 | 52 | 1.6 | 6 | 14.1 | 2366 | 2.3 | 14.9 | 62.7 | 0.8 | 20 | 1.3 | 5.4 | 0.2 | 9 | 0.04 | 0.026 | 3 | 4 | 0.02 | 94 | -0.001 | -20 | 0.31 | 0.002 | 0.14 | 0.5 | 0.07 | 8.7 | -0.1 | -0.05 | -1 | 0.9 | 0.9
1464057 | 16QVV034 | QVV | Heidi Bradley HB04 | Sample | 2016-11-07 | 10:59 | 25 | 30 | 7.62 | 9.144 | 1.524 | 15 | Damp | 1464057 | Rock | 1.79 | 0.162 | 1.5 | 154.9 | 302.3 | 69 | 4.8 | 4.3 | 9.9 | 1591 | 2.91 | 10.3 | 150.2 | 1.3 | 44 | 0.8 | 1.5 | 2.9 | 8 | 0.03 | 0.029 | 7 | 2 | 0.02 | 1371 | -0.001 | -20 | 0.28 | 0.006 | 0.19 | 0.3 | 0.13 | 11.1 | -0.1 | 0.19 | -1 | 2.1 | 2.1
1464058 | 16QVV034 | QVV | Heidi Bradley HB04 | Sample | 2016-11-07 | 11:02 | 30 | 35 | 9.144 | 10.668 | 1.524 | 20 | Dry | 1464058 | Rock | 2.03 | 0.018 | 0.8 | 130.3 | 28.1 | 107 | 0.7 | 16.3 | 21.8 | 2229 | 4.36 | 2.6 | 16 | 0.8 | 34 | 1.7 | 0.9 | 0.3 | 95 | 2.48 | 0.025 | 7 | 14 | 0.57 | 496 | 0.021 | -20 | 0.75 | 0.021 | 0.45 | 0.4 | 0.04 | 22.3 | 0.1 | 0.17 | 3 | 1.1 | 0.5
1464059 | 16QVV034 | QVV | Heidi Bradley HB04 | Sample | 2016-11-07 | 11:04 | 35 | 40 | 10.668 | 12.192 | 1.524 | 20 | Dry | 1464059 | Rock | 1.87 | 0.013 | 1.1 | 60.1 | 12.8 | 61 | 0.5 | 15 | 15.1 | 1173 | 3.24 | 1.3 | 13.9 | 1.4 | 46 | 0.6 | 1.3 | 0.1 | 49 | 3.56 | 0.021 | 7 | 19 | 0.77 | 101 | 0.008 | -20 | 0.5 | 0.029 | 0.3 | 0.4 | 0.04 | 16.3 | -0.1 | 0.1 | 2 | 1.3 | 0.4
1464061 | 16QVV034 | QVV | Heidi Bradley HB04 | Sample | 2016-11-07 | 11:07 | 40 | 45 | 12.192 | 13.716 | 1.524 | 20 | Dry | 1464061 | Rock | 1.99 | 0.034 | 0.9 | 63.5 | 75.9 | 70 | 1 | 5.9 | 8.6 | 833 | 2.4 | 0.7 | 34 | 2 | 27 | 1.2 | 0.4 | 0.9 | 32 | 2.07 | 0.026 | 10 | 5 | 0.23 | 110 | 0.004 | -20 | 0.3 | 0.024 | 0.16 | 0.4 | 0.05 | 10.5 | -0.1 | 0.1 | 1 | -0.5 | 0.5
1464062 | 16QVV034 | QVV | Heidi Bradley HB04 | Sample | 2016-11-07 | 11:11 | 45 | 50 | 13.716 | 15.24 | 1.524 | 20 | Dry | 1464062 | Rock | 2.06 | 0.025 | 4.2 | 42.9 | 281.7 | 65 | 1.8 | 1.8 | 3.5 | 349 | 1.28 | 3 | 23.4 | 1.2 | 39 | 1.4 | 1.4 | 2.8 | 9 | 1.1 | 0.014 | 5 | 3 | 0.09 | 825 | -0.001 | -20 | 0.19 | 0.024 | 0.13 | 0.9 | 0.05 | 3.9 | -0.1 | 0.12 | -1 | 0.7 | 0.5
1464063 | 16QVV034 | QVV | Heidi Bradley HB04 | Sample | 2016-11-07 | 11:17 | 50 | 55 | 15.24 | 16.764 | 1.524 | 20 | Dry | 1464063 | Rock | 2.07 | 0.011 | 0.5 | 19.2 | 50.8 | 38 | 0.3 | 2 | 4 | 290 | 1.31 | 1.4 | 11.1 | 1.1 | 35 | 0.2 | 0.3 | 0.4 | 9 | 0.59 | 0.014 | 4 | 3 | 0.03 | 483 | -0.001 | -20 | 0.19 | 0.024 | 0.14 | 0.5 | 0.03 | 4 | -0.1 | 0.14 | -1 | 0.8 | -0.2
1464064 | 16QVV034 | QVV | Heidi Bradley HB04 | Sample | 2016-11-07 | 11:21 | 55 | 60 | 16.764 | 18.288 | 1.524 | 20 | Dry | 1464064 | Rock | 1.95 | 0.009 | 0.7 | 10.7 | 21.8 | 28 | 0.2 | 1.8 | 3.1 | 267 | 1.29 | 0.7 | 8.4 | 1.2 | 22 | 0.1 | 0.2 | 0.1 | 9 | 0.58 | 0.021 | 2 | 3 | 0.03 | 192 | -0.001 | -20 | 0.22 | 0.025 | 0.16 | 0.5 | 0.02 | 3.4 | -0.1 | 0.11 | -1 | 0.7 | -0.2
1464065 | 16QVV034 | QVV | Heidi Bradley HB04 | Sample | 2016-11-07 | 11:25 | 60 | 65 | 18.288 | 19.812 | 1.524 | 20 | Damp | 1464065 | Rock | 2.03 | 0.05 | 8.8 | 70.5 | 60.5 | 50 | 1.2 | 2.2 | 6.1 | 618 | 2.65 | 3.1 | 52.3 | 2.1 | 23 | 0.4 | 0.4 | 0.4 | 13 | 1.21 | 0.024 | 6 | 3 | 0.04 | 190 | -0.001 | -20 | 0.18 | 0.017 | 0.13 | 0.5 | 0.04 | 6.1 | -0.1 | 0.52 | -1 | -0.5 | 1
1464066 | 16QVV034 | QVV | Heidi Bradley HB04 | Sample | 2016-11-07 | 11:32 | 65 | 70 | 19.812 | 21.336 | 1.524 | 20 | Dry | 1464066 | Rock | 1.86 | 0.058 | 4.1 | 77.6 | 63.1 | 49 | 1.4 | 1.8 | 5.4 | 431 | 2.22 | 2.9 | 59.5 | 2.3 | 22 | 0.8 | 0.7 | 0.5 | 10 | 1.07 | 0.024 | 9 | 3 | 0.04 | 40 | -0.001 | -20 | 0.23 | 0.02 | 0.16 | 0.4 | 0.04 | 6.1 | -0.1 | 0.43 | -1 | 1.6 | 0.9
1464067 | 16QVV034 | QVV | Heidi Bradley HB04 | Sample | 2016-11-07 | 11:37 | 70 | 75 | 21.336 | 22.86 | 1.524 | 20 | Dry | 1464067 | Rock | 2.31 | 0.045 | 2.9 | 113.4 | 75.5 | 52 | 1.2 | 1.7 | 4.8 | 403 | 2.1 | 6 | 41.7 | 2 | 39 | 0.7 | 2.3 | 0.8 | 10 | 1.38 | 0.026 | 7 | 4 | 0.15 | 444 | -0.001 | -20 | 0.27 | 0.025 | 0.19 | 0.5 | 0.04 | 5.6 | -0.1 | 0.5 | -1 | 2.2 | 0.6
1464068 | 16QVV034 | QVV | Heidi Bradley HB04 | Sample | 2016-11-07 | 11:41 | 75 | 80 | 22.86 | 24.384 | 1.524 | 20 | Dry | 1464068 | Rock | 2.09 | 0.017 | 0.6 | 28 | 34.6 | 45 | 0.4 | 2.2 | 6.2 | 552 | 2.16 | 1.2 | 19.7 | 1.9 | 40 | 0.4 | 0.1 | 0.3 | 12 | 1.74 | 0.025 | 6 | 3 | 0.4 | 422 | 0.001 | -20 | 0.27 | 0.028 | 0.16 | 0.3 | 0.05 | 6.5 | -0.1 | 0.4 | -1 | 2.6 | 0.4
1464069 | 16QVV034 | QVV | Heidi Bradley HB04 | Sample | 2016-11-07 | 11:47 | 80 | 85 | 24.384 | 25.908 | 1.524 | 20 | Dry | 1464069 | Rock | 1.96 | 0.013 | 1.1 | 24.8 | 31.3 | 47 | 0.5 | 3.2 | 6.2 | 654 | 2.19 | 0.7 | 12.6 | 2.1 | 54 | 0.4 | -0.1 | 0.6 | 22 | 2.42 | 0.02 | 9 | 4 | 0.6 | 47 | 0.003 | -20 | 0.23 | 0.029 | 0.14 | 0.5 | 0.05 | 8.2 | -0.1 | 0.26 | -1 | 2.5 | 0.2
1464071 | 16QVV034 | QVV | Heidi Bradley HB04 | Sample | 2016-11-07 | 11:51 | 85 | 90 | 25.908 | 27.432 | 1.524 | 20 | Dry | 1464071 | Rock | 2.06 | 0.005 | 0.9 | 21.8 | 60.1 | 64 | 0.4 | 13.3 | 9.7 | 920 | 2.73 | -0.5 | 5.6 | 1.6 | 87 | 0.4 | 0.1 | 0.6 | 57 | 2.95 | 0.027 | 8 | 29 | 1.03 | 214 | 0.009 | -20 | 0.42 | 0.027 | 0.29 | 1 | 0.03 | 14.5 | -0.1 | 0.21 | 2 | 1 | -0.2
1464072 | 16QVV034 | QVV | Heidi Bradley HB04 | Sample | 2016-11-07 | 11:55 | 90 | 95 | 27.432 | 28.956 | 1.524 | 20 | Dry | 1464072 | Rock | 2.14 | 0.0025 | 0.7 | 21.9 | 55.9 | 69 | 0.2 | 13.1 | 18.2 | 1262 | 3.9 | -0.5 | 4.6 | 0.5 | 187 | 0.2 | 0.2 | 0.5 | 84 | 4 | 0.031 | 4 | 16 | 1.42 | 66 | 0.007 | -20 | 0.58 | 0.032 | 0.4 | 0.5 | 0.02 | 22 | -0.1 | 0.2 | 2 | -0.5 | -0.2
1464073 | 16QVV034 | QVV | Heidi Bradley HB04 | Sample | 2016-11-07 | 12:04 | 95 | 100 | 28.956 | 30.48 | 1.524 | 20 | Dry | 1464073 | Rock | 2.09 | 0.0025 | 0.6 | 39.2 | 20.8 | 69 | -0.1 | 13.2 | 22.6 | 1095 | 4.52 | 1.4 | 1.1 | 0.5 | 273 | 0.3 | 0.4 | 0.2 | 104 | 4.07 | 0.028 | 4 | 10 | 2.07 | 220 | 0.012 | -20 | 0.65 | 0.025 | 0.34 | 0.2 | 0.01 | 23.5 | -0.1 | 0.09 | 3 | -0.5 | -0.2
1464074 | 16QVV034 | QVV | Heidi Bradley HB04 | Sample | 2016-11-07 | 12:07 | 100 | 105 | 30.48 | 32.004 | 1.524 | 20 | Dry | 1464074 | Rock | 2.18 | 0.01 | 0.6 | 67.3 | 27.7 | 64 | 0.5 | 12.6 | 23.4 | 1099 | 4.54 | 2.7 | 9.7 | 0.4 | 270 | 0.3 | 0.3 | 0.3 | 101 | 3.92 | 0.037 | 4 | 9 | 2 | 816 | 0.007 | -20 | 0.64 | 0.026 | 0.36 | 0.3 | 0.04 | 24.5 | -0.1 | 0.32 | 2 | -0.5 | 0.3
1464075 | 16QVV034 | QVV | Heidi Bradley HB04 | Sample | 2016-11-07 | 12:15 | 105 | 110 | 32.004 | 33.528 | 1.524 | 20 | Dry | 1464075 | Rock | 2.12 | 0.029 | 0.6 | 68.5 | 14.1 | 64 | 0.9 | 8.1 | 20 | 1176 | 4.41 | 4.5 | 28.4 | 0.4 | 158 | 0.2 | 0.5 | 0.1 | 94 | 3.54 | 0.041 | 4 | 8 | 1.49 | 198 | 0.023 | -20 | 0.5 | 0.022 | 0.39 | 0.8 | 0.07 | 20.9 | 0.1 | 1.13 | 2 | -0.5 | 0.6
1464076 | 16QVV034 | QVV | Heidi Bradley HB04 | Sample | 2016-11-07 | 12:22 | 110 | 115 | 33.528 | 35.052 | 1.524 | 20 | Dry | 1464076 | Rock | 2.09 | 0.045 | 0.8 | 60 | 648.6 | 82 | 4.5 | 4.9 | 12 | 779 | 2.95 | 2.5 | 38.2 | 0.9 | 93 | 1.1 | 0.5 | 7.1 | 29 | 2.2 | 0.027 | 3 | 4 | 0.78 | 189 | 0.003 | -20 | 0.24 | 0.022 | 0.17 | 1.1 | 0.09 | 11.2 | -0.1 | 1.18 | 1 | 2 | 1.2
1464077 | 16QVV034 | QVV | Heidi Bradley HB04 | Sample | 2016-11-07 | 12:27 | 115 | 120 | 35.052 | 36.576 | 1.524 | 20 | Dry | 1464077 | Rock | 1.88 | 0.009 | 0.7 | 86.2 | 29.7 | 45 | 0.7 | 1.2 | 3.2 | 621 | 2.05 | 2.9 | 9 | 2.1 | 40 | 0.3 | 0.2 | 0.2 | 8 | 1.58 | 0.025 | 5 | 3 | 0.5 | 68 | 0.002 | -20 | 0.16 | 0.035 | 0.12 | 1.4 | 0.04 | 6.1 | -0.1 | 0.46 | -1 | -0.5 | 0.4
1464078 | 16QVV034 | QVV | Heidi Bradley HB04 | Sample | 2016-11-07 | 12:33 | 120 | 125 | 36.576 | 38.1 | 1.524 | 20 | Dry | 1464078 | Rock | 2.04 | 0.005 | 0.6 | 41.6 | 37.1 | 42 | 0.5 | 0.9 | 2.5 | 491 | 1.7 | 2.1 | 5.3 | 2.1 | 32 | 0.2 | 0.1 | 0.5 | 6 | 1.06 | 0.022 | 5 | 4 | 0.34 | 46 | 0.002 | -20 | 0.18 | 0.039 | 0.13 | 1.1 | 0.03 | 5.8 | -0.1 | 0.3 | -1 | -0.5 | 0.2
1464079 | 16QVV034 | QVV | Heidi Bradley HB04 | Sample | 2016-11-07 | 12:39 | 125 | 130 | 38.1 | 39.624 | 1.524 | 20 | Dry | 1464079 | Rock | 1.99 | 0.009 | 2 | 71.8 | 23.7 | 55 | 0.7 | 1.3 | 4.1 | 563 | 2 | 3.5 | 8.2 | 2.5 | 41 | 0.6 | 0.4 | 0.2 | 7 | 1.18 | 0.026 | 6 | 3 | 0.39 | 58 | -0.001 | -20 | 0.13 | 0.022 | 0.11 | 2.3 | 0.05 | 5.4 | -0.1 | 0.85 | -1 | -0.5 | 0.4
1464081 | 16QVV034 | QVV | Heidi Bradley HB04 | Sample | 2016-11-07 | 12:45 | 130 | 135 | 39.624 | 41.148 | 1.524 | 20 | Dry | 1464081 | Rock | 1.92 | 0.007 | 0.7 | 76.1 | 25 | 31 | 0.5 | 1 | 3 | 316 | 1.36 | 2.4 | 6.3 | 1.6 | 53 | 0.2 | -0.1 | 0.1 | 6 | 0.68 | 0.017 | 5 | 4 | 0.22 | 503 | -0.001 | -20 | 0.18 | 0.039 | 0.14 | 1.1 | 0.03 | 3.6 | -0.1 | 0.52 | -1 | -0.5 | 0.3
1464082 | 16QVV034 | QVV | Heidi Bradley HB04 | Sample | 2016-11-07 | 13:39 | 135 | 140 | 41.148 | 42.672 | 1.524 | 20 | Dry | 1464082 | Rock | 1.81 | 0.0025 | 0.6 | 16 | 25.4 | 15 | 0.1 | 1.2 | 1.8 | 263 | 0.9 | 1.3 | 1.1 | 0.7 | 60 | 0.1 | -0.1 | -0.1 | 4 | 0.75 | 0.009 | 1 | 4 | 0.19 | 879 | -0.001 | -20 | 0.16 | 0.037 | 0.12 | 0.9 | 0.02 | 1.5 | -0.1 | 0.26 | -1 | -0.5 | -0.2
1464083 | 16QVV034 | QVV | Heidi Bradley HB04 | Sample | 2016-11-07 | 13:44 | 140 | 145 | 42.672 | 44.196 | 1.524 | 20 | Dry | 1464083 | Rock | 2.17 | 0.0025 | 1.3 | 37.3 | 16.5 | 48 | 0.2 | 1.4 | 3.8 | 482 | 1.78 | 1.3 | 4.2 | 2.1 | 47 | 0.1 | -0.1 | 0.2 | 9 | 0.97 | 0.027 | 8 | 4 | 0.3 | 325 | -0.001 | -20 | 0.22 | 0.038 | 0.17 | 0.8 | 0.03 | 4.9 | -0.1 | 0.31 | -1 | -0.5 | -0.2
1464084 | 16QVV034 | QVV | Heidi Bradley HB04 | Sample | 2016-11-07 | 13:51 | 145 | 150 | 44.196 | 45.72 | 1.524 | 20 | Dry | 1464084 | Rock | 1.95 | 0.0025 | 0.8 | 39.9 | 7.7 | 50 | -0.1 | 1.3 | 3.6 | 573 | 1.86 | 0.7 | -0.5 | 2.6 | 38 | -0.1 | -0.1 | -0.1 | 9 | 1.14 | 0.027 | 10 | 5 | 0.39 | 247 | 0.002 | -20 | 0.2 | 0.032 | 0.17 | 0.9 | 0.03 | 5.3 | -0.1 | 0.11 | -1 | -0.5 | -0.2
1464085 | 16QVV034 | QVV | Heidi Bradley HB04 | Sample | 2016-11-07 | 13:58 | 150 | 155 | 45.72 | 47.244 | 1.524 | 20 | Dry | 1464085 | Rock | 1.94 | 0.0025 | 0.9 | 24.8 | 13.2 | 49 | -0.1 | 1.5 | 3.9 | 486 | 1.82 | 0.7 | 0.6 | 2.8 | 45 | -0.1 | -0.1 | -0.1 | 14 | 0.87 | 0.031 | 12 | 6 | 0.33 | 256 | 0.005 | -20 | 0.22 | 0.042 | 0.16 | 0.8 | 0.01 | 4.3 | -0.1 | 0.14 | 1 | -0.5 | -0.2
1464086 | 16QVV034 | QVV | Heidi Bradley HB04 | Sample | 2016-11-07 | 14:01 | 155 | 160 | 47.244 | 48.768 | 1.524 | 20 | Dry | 1464086 | Rock | 1.8 | 0.008 | 0.7 | 62 | 16 | 38 | 0.3 | 1.7 | 3.8 | 369 | 1.55 | 2.2 | 6.1 | 2.1 | 49 | -0.1 | -0.1 | 0.1 | 7 | 0.75 | 0.021 | 8 | 5 | 0.27 | 345 | 0.002 | -20 | 0.18 | 0.036 | 0.14 | 1.3 | 0.03 | 3.5 | -0.1 | 0.37 | -1 | -0.5 | 0.3
1464087 | 16QVV034 | QVV | Heidi Bradley HB04 | Sample | 2016-11-07 | 14:09 | 160 | 165 | 48.768 | 50.292 | 1.524 | 20 | Dry | 1464087 | Rock | 2.09 | 0.008 | 1 | 62.7 | 14.8 | 44 | 0.2 | 1.6 | 4.2 | 507 | 2.1 | 1.6 | 3.3 | 2.5 | 37 | -0.1 | 0.1 | 0.1 | 9 | 0.92 | 0.027 | 9 | 5 | 0.38 | 317 | 0.002 | -20 | 0.19 | 0.04 | 0.14 | 1.5 | 0.03 | 4.8 | -0.1 | 0.38 | -1 | -0.5 | -0.2
1464088 | 16QVV034 | QVV | Heidi Bradley HB04 | Sample | 2016-11-07 | 14:13 | 165 | 170 | 50.292 | 51.816 | 1.524 | 20 | Dry | 1464088 | Rock | 1.72 | 0.008 | 1.1 | 44.9 | 31.5 | 48 | 0.2 | 1.5 | 6 | 526 | 2.34 | 2.8 | 5.6 | 2.8 | 42 | 0.1 | -0.1 | 0.1 | 8 | 0.99 | 0.035 | 8 | 5 | 0.36 | 429 | 0.001 | -20 | 0.24 | 0.037 | 0.16 | 0.5 | 0.08 | 5.6 | -0.1 | 0.52 | -1 | -0.5 | 0.2
1464089 | 16QVV034 | QVV | Heidi Bradley HB04 | Sample | 2016-11-07 | 14:21 | 170 | 175 | 51.816 | 53.34 | 1.524 | 20 | Dry | 1464089 | Rock | 1.81 | 0.0025 | 0.9 | 38.2 | 15.4 | 41 | -0.1 | 1.1 | 3.5 | 419 | 1.83 | 0.8 | -0.5 | 2.2 | 37 | -0.1 | -0.1 | -0.1 | 8 | 0.9 | 0.023 | 7 | 5 | 0.35 | 155 | 0.001 | -20 | 0.18 | 0.041 | 0.12 | 0.5 | 0.03 | 4.5 | -0.1 | 0.14 | -1 | -0.5 | -0.2
1464091 | 16QVV034 | QVV | Heidi Bradley HB04 | Sample | 2016-11-07 | 14:27 | 175 | 180 | 53.34 | 54.864 | 1.524 | 20 | Dry | 1464091 | Rock | 1.67 | 0.0025 | 0.9 | 44.6 | 19.3 | 43 | -0.1 | 1.5 | 3.9 | 409 | 1.9 | 1.3 | 1.6 | 2.1 | 43 | -0.1 | -0.1 | 0.1 | 9 | 0.7 | 0.024 | 5 | 5 | 0.32 | 532 | 0.001 | -20 | 0.18 | 0.037 | 0.13 | 0.9 | 0.02 | 4.4 | -0.1 | 0.2 | -1 | -0.5 | -0.2
1464092 | 16QVV034 | QVV | Heidi Bradley HB04 | Sample | 2016-11-07 | 14:30 | 180 | 185 | 54.864 | 56.388 | 1.524 | 20 | Dry | 1464092 | Rock | 2.17 | 0.0025 | 0.9 | 42.3 | 12.7 | 50 | -0.1 | 1.3 | 4.7 | 555 | 2.32 | 0.7 | 1 | 2.2 | 46 | -0.1 | -0.1 | 0.1 | 10 | 1.17 | 0.027 | 7 | 5 | 0.43 | 55 | 0.001 | -20 | 0.21 | 0.047 | 0.14 | 0.5 | 0.02 | 5.7 | -0.1 | 0.17 | -1 | -0.5 | -0.2
1464093 | 16QVV034 | QVV | Heidi Bradley HB04 | Sample | 2016-11-07 | 14:37 | 185 | 190 | 56.388 | 57.912 | 1.524 | 20 | Dry | 1464093 | Rock | 1.9 | 0.0025 | 0.9 | 39.6 | 7.8 | 41 | -0.1 | 1.1 | 3.7 | 623 | 2.18 | 0.7 | 1.8 | 1.9 | 52 | 0.2 | -0.1 | -0.1 | 12 | 1.98 | 0.021 | 4 | 5 | 0.64 | 249 | 0.001 | -20 | 0.19 | 0.037 | 0.13 | 0.4 | 0.06 | 5.7 | -0.1 | 0.12 | -1 | -0.5 | -0.2
1464094 | 16QVV034 | QVV | Heidi Bradley HB04 | Sample | 2016-11-07 | 14:43 | 190 | 195 | 57.912 | 59.436 | 1.524 | 20 | Dry | 1464094 | Rock | 1.99 | 0.027 | 3.7 | 128.6 | 1436.6 | 561 | 6.8 | 5.1 | 7.4 | 743 | 2.37 | 5.4 | 21.8 | 0.9 | 79 | 28.3 | 0.5 | 12.2 | 15 | 2.27 | 0.017 | 2 | 7 | 0.72 | 169 | -0.001 | -20 | 0.17 | 0.017 | 0.12 | 2.2 | 0.76 | 6 | -0.1 | 1.25 | -1 | 4.5 | 0.9
1464095 | 16QVV034 | QVV | Heidi Bradley HB04 | Sample | 2016-11-07 | 14:49 | 195 | 200 | 59.436 | 60.96 | 1.524 | 20 | Dry | 1464095 | Rock | 2.11 | 0.029 | 9.1 | 135.8 | 256.1 | 116 | 1.9 | 8.1 | 8.5 | 829 | 2.79 | 6 | 27.1 | 0.5 | 112 | 4 | 0.3 | 2.6 | 21 | 3.08 | 0.008 | 2 | 8 | 1.01 | 60 | -0.001 | -20 | 0.2 | 0.006 | 0.14 | 1.8 | 0.33 | 7.1 | -0.1 | 1.42 | -1 | 2.1 | 1
1464096 | 16QVV034 | QVV | Heidi Bradley HB04 | Sample | 2016-11-08 | 10:25 | 200 | 205 | 60.96 | 62.484 | 1.524 | 20 | Dry | 1464096 | Rock | 1.84 | 0.0025 | 4.1 | 24.4 | 15.8 | 37 | 0.1 | 8.8 | 8.8 | 639 | 2.14 | 11.9 | 2.1 | 2.2 | 279 | 0.3 | -0.1 | 0.3 | 11 | 4.38 | 0.014 | 2 | 7 | 0.7 | 361 | -0.001 | -20 | 0.35 | 0.016 | 0.23 | 0.2 | 0.5 | 5.5 | 0.1 | 0.47 | -1 | -0.5 | -0.2
1464097 | 16QVV034 | QVV | Heidi Bradley HB04 | Sample | 2016-11-08 | 10:34 | 205 | 210 | 62.484 | 64.008 | 1.524 | 8 | Damp | 1464097 | Rock | 0.84 | 0.0025 | 0.8 | 16.7 | 11.9 | 38 | -0.1 | 9.2 | 7.7 | 841 | 2.85 | 3.7 | 1.1 | 2.9 | 321 | 0.2 | -0.1 | 0.2 | 22 | 5.96 | 0.024 | 4 | 10 | 1.39 | 528 | 0.001 | -20 | 0.32 | 0.023 | 0.22 | 0.1 | 0.19 | 6.8 | -0.1 | 0.23 | -1 | -0.5 | -0.2
1464098 | 16QVV034 | QVV | Heidi Bradley HB04 | Sample | 2016-11-08 | 10:43 | 210 | 215 | 64.008 | 65.532 | 1.524 | 15 | Damp | 1464098 | Rock | 1.09 | 0.0025 | 1.1 | 8.1 | 4.4 | 20 | 0.1 | 1.7 | 2.7 | 274 | 1.46 | 1.4 | 0.8 | 4.8 | 130 | -0.1 | -0.1 | 0.5 | 4 | 1.32 | 0.01 | 4 | 4 | 0.4 | 434 | -0.001 | -20 | 0.19 | 0.026 | 0.16 | 0.2 | 2.22 | 2.3 | 0.2 | 0.16 | -1 | -0.5 | -0.2
1464099 | 16QVV034 | QVV | Heidi Bradley HB04 | Sample | 2016-11-08 | 10:50 | 215 | 220 | 65.532 | 67.056 | 1.524 | 20 | Damp | 1464099 | Rock | 2.37 | 0.0025 | 0.8 | 3.2 | 5.1 | 27 | -0.1 | 1.5 | 2.7 | 339 | 1.65 | 1.1 | 1.1 | 5.7 | 137 | -0.1 | -0.1 | 0.2 | 8 | 1.42 | 0.014 | 5 | 5 | 0.5 | 327 | 0.003 | -20 | 0.36 | 0.026 | 0.27 | 0.2 | 1.01 | 3.4 | -0.1 | 0.09 | 1 | -0.5 | -0.2
1464101 | 16QVV034 | QVV | Heidi Bradley HB04 | Sample | 2016-11-08 | 10:55 | 220 | 225 | 67.056 | 68.58 | 1.524 | 20 | Damp | 1464101 | Rock | 1.9 | 0.0025 | 0.7 | 5.7 | 5.4 | 27 | -0.1 | 2 | 4.3 | 357 | 1.85 | 1.4 | -0.5 | 4.4 | 132 | -0.1 | -0.1 | 0.1 | 9 | 1.68 | 0.01 | 3 | 5 | 0.56 | 667 | 0.001 | -20 | 0.28 | 0.029 | 0.18 | 0.2 | 0.3 | 4.2 | -0.1 | 0.2 | -1 | -0.5 | -0.2
1464102 | 16QVV034 | QVV | Heidi Bradley HB04 | Sample | 2016-11-08 | 11:00 | 225 | 230 | 68.58 | 70.104 | 1.524 | 20 | Dry | 1464102 | Rock | 1.98 | 0.0025 | 0.7 | 9.2 | 4.7 | 34 | -0.1 | 8.7 | 7 | 503 | 2.47 | 2.7 | 0.5 | 4.1 | 164 | -0.1 | -0.1 | 0.1 | 17 | 2.95 | 0.016 | 5 | 8 | 0.92 | 560 | 0.001 | -20 | 0.33 | 0.027 | 0.21 | 0.2 | 0.31 | 5.4 | -0.1 | 0.25 | 1 | -0.5 | -0.2
1464103 | 16QVV034 | QVV | Heidi Bradley HB04 | Sample | 2016-11-08 | 11:20 | 230 | 235 | 70.104 | 71.628 | 1.524 | 20 | Damp | 1464103 | Rock | 2.04 | 0.0025 | 0.9 | 12.5 | 3.8 | 32 | -0.1 | 12.9 | 9.2 | 416 | 2.79 | 2.1 | -0.5 | 6.2 | 124 | -0.1 | -0.1 | 0.2 | 21 | 1.9 | 0.016 | 9 | 14 | 0.83 | 469 | 0.015 | -20 | 0.6 | 0.024 | 0.43 | 0.2 | 0.31 | 5.3 | 0.1 | 0.26 | 3 | -0.5 | -0.2
1464104 | 16QVV034 | QVV | Heidi Bradley HB04 | Sample | 2016-11-08 | 11:24 | 235 | 240 | 71.628 | 73.152 | 1.524 | 20 | Damp | 1464104 | Rock | 1.87 | 0.0025 | 0.7 | 18.6 | 5.2 | 41 | -0.1 | 14.4 | 9.3 | 483 | 2.8 | 2.4 | -0.5 | 6.7 | 210 | 0.1 | -0.1 | 0.2 | 20 | 3.3 | 0.025 | 9 | 13 | 0.96 | 762 | 0.007 | -20 | 0.53 | 0.024 | 0.36 | 0.1 | 0.5 | 6 | -0.1 | 0.36 | 2 | -0.5 | -0.2
1464105 | 16QVV034 | QVV | Heidi Bradley HB04 | Sample | 2016-11-08 | 11:31 | 240 | 245 | 73.152 | 74.676 | 1.524 | 20 | Damp | 1464105 | Rock | 1.66 | 0.0025 | 0.7 | 12.2 | 5 | 32 | -0.1 | 14.6 | 9.2 | 474 | 2.51 | 2.6 | 0.9 | 6.3 | 206 | -0.1 | -0.1 | 0.2 | 17 | 3.65 | 0.031 | 8 | 13 | 0.8 | 550 | 0.008 | -20 | 0.56 | 0.02 | 0.39 | 0.2 | 0.53 | 4.9 | 0.1 | 0.2 | 2 | -0.5 | -0.2
1464106 | 16QVV034 | QVV | Heidi Bradley HB04 | Sample | 2016-11-08 | 11:36 | 245 | 250 | 74.676 | 76.2 | 1.524 | 20 | Dry | 1464106 | Rock | 2.18 | 0.0025 | 1.1 | 16.1 | 9.6 | 36 | -0.1 | 15.4 | 10.7 | 510 | 2.77 | 3.6 | 1.3 | 5.2 | 289 | -0.1 | -0.1 | 0.2 | 22 | 6.13 | 0.033 | 9 | 13 | 0.85 | 384 | 0.003 | -20 | 0.5 | 0.022 | 0.33 | 0.2 | 0.46 | 6.6 | -0.1 | 0.33 | 2 | -0.5 | -0.2
1464107 | 16QVV034 | QVV | Heidi Bradley HB04 | Sample | 2016-11-08 | 11:42 | 250 | 255 | 76.2 | 77.724 | 1.524 | 20 | Dry | 1464107 | Rock | 1.58 | 0.0025 | 1.3 | 24.7 | 39.1 | 47 | 0.1 | 18.3 | 11.3 | 578 | 2.81 | 5.6 | 0.9 | 8.3 | 451 | 0.2 | -0.1 | 0.4 | 20 | 9.71 | 0.033 | 15 | 14 | 0.79 | 218 | 0.002 | -20 | 0.37 | 0.023 | 0.23 | 0.2 | 0.45 | 6.6 | -0.1 | 0.66 | 2 | -0.5 | -0.2
1464108 | 16QVV034 | QVV | Heidi Bradley HB04 | Sample | 2016-11-08 | 11:49 | 255 | 260 | 77.724 | 79.248 | 1.524 | 20 | Dry | 1464108 | Rock | 1.97 | 0.0025 | 2.7 | 32.1 | 23.5 | 31 | -0.1 | 11.3 | 5.5 | 279 | 1.52 | 4 | 0.8 | 2.2 | 606 | -0.1 | -0.1 | 0.1 | 11 | 11.19 | 0.045 | 5 | 7 | 0.43 | 331 | -0.001 | -20 | 0.23 | 0.024 | 0.12 | 0.8 | 0.6 | 5.2 | -0.1 | 0.77 | 1 | 0.8 | -0.2
1464109 | 16QVV034 | QVV | Heidi Bradley HB04 | Sample | 2016-11-08 | 11:55 | 260 | 265 | 79.248 | 80.772 | 1.524 | 20 | Damp | 1464109 | Rock | 2.22 | 0.0025 | 1.5 | 30.4 | 45.5 | 108 | 0.1 | 18.7 | 12.4 | 678 | 3.07 | 16.1 | -0.5 | 7.8 | 324 | 0.7 | -0.1 | 0.3 | 30 | 6.45 | 0.046 | 13 | 14 | 0.95 | 184 | 0.002 | -20 | 0.43 | 0.025 | 0.22 | 0.3 | 1.15 | 9.4 | 0.1 | 0.43 | 2 | -0.5 | -0.2
1464111 | 16QVV034 | QVV | Heidi Bradley HB04 | Sample | 2016-11-08 | 12:01 | 265 | 270 | 80.772 | 82.296 | 1.524 | 20 | Damp | 1464111 | Rock | 1.87 | 0.0025 | 2.5 | 32.7 | 8.8 | 46 | -0.1 | 17.7 | 9.8 | 428 | 2.44 | 5.2 | -0.5 | 8.4 | 256 | 0.2 | -0.1 | 0.2 | 23 | 5.48 | 0.035 | 14 | 23 | 0.89 | 263 | 0.037 | -20 | 0.73 | 0.024 | 0.51 | 0.7 | 0.54 | 5.9 | 0.1 | 0.42 | 4 | 0.8 | -0.2
1464112 | 16QVV034 | QVV | Heidi Bradley HB04 | Sample | 2016-11-08 | 12:07 | 270 | 275 | 82.296 | 83.82 | 1.524 | 20 | Dry | 1464112 | Rock | 1.57 | 0.0025 | 0.8 | 22.4 | 6.5 | 59 | -0.1 | 19.4 | 12.8 | 504 | 3.21 | 3.6 | -0.5 | 9.8 | 123 | -0.1 | -0.1 | 0.1 | 27 | 1.33 | 0.027 | 18 | 27 | 1.02 | 317 | 0.033 | -20 | 0.78 | 0.026 | 0.56 | 0.3 | 0.17 | 6.5 | 0.1 | 0.32 | 4 | -0.5 | -0.2
1464113 | 16QVV034 | QVV | Heidi Bradley HB04 | Sample | 2016-11-08 | 12:15 | 275 | 280 | 83.82 | 85.344 | 1.524 | 20 | Damp | 1464113 | Rock | 1.61 | 0.0025 | 1.1 | 26.7 | 13.7 | 75 | -0.1 | 20.1 | 11.9 | 516 | 2.85 | 5.5 | 0.8 | 10.4 | 169 | -0.1 | -0.1 | 0.2 | 24 | 3.51 | 0.031 | 24 | 19 | 0.9 | 249 | 0.025 | -20 | 0.69 | 0.026 | 0.44 | 0.3 | 0.35 | 5.4 | 0.2 | 0.27 | 4 | -0.5 | -0.2
1464114 | 16QVV034 | QVV | Heidi Bradley HB04 | Sample | 2016-11-08 | 12:22 | 280 | 285 | 85.344 | 86.868 | 1.524 | 20 | Damp | 1464114 | Rock | 2.04 | 0.0025 | 1.1 | 27.7 | 8.4 | 65 | -0.1 | 21.3 | 10.4 | 474 | 2.99 | 1.1 | -0.5 | 8.4 | 126 | -0.1 | -0.1 | 0.2 | 29 | 2.13 | 0.043 | 18 | 25 | 0.93 | 341 | 0.04 | -20 | 0.76 | 0.031 | 0.51 | 0.3 | 0.16 | 6.2 | 0.1 | 0.24 | 4 | -0.5 | -0.2
1464115 | 16QVV034 | QVV | Heidi Bradley HB04 | Sample | 2016-11-08 | 12:30 | 285 | 290 | 86.868 | 88.392 | 1.524 | 20 | Damp | 1464115 | Rock | 1.84 | 0.0025 | 1.2 | 66 | 64.2 | 196 | 0.1 | 16.5 | 10.4 | 539 | 2.8 | 2.1 | -0.5 | 7.1 | 144 | 0.8 | -0.1 | 0.2 | 16 | 2.5 | 0.019 | 10 | 15 | 1.12 | 265 | 0.005 | -20 | 0.49 | 0.027 | 0.32 | 0.2 | 0.55 | 5.3 | -0.1 | 0.29 | 2 | -0.5 | -0.2
1464116 | 16QVV034 | QVV | Heidi Bradley HB04 | Sample | 2016-11-08 | 12:35 | 290 | 295 | 88.392 | 89.916 | 1.524 | 20 | Damp | 1464116 | Rock | 2.4 | 0.0025 | 0.9 | 13.8 | 12.6 | 59 | -0.1 | 13.3 | 11.4 | 941 | 3.1 | 1.3 | -0.5 | 6.9 | 232 | 0.2 | -0.1 | 0.3 | 42 | 5.23 | 0.029 | 16 | 25 | 1.2 | 509 | 0.026 | -20 | 0.81 | 0.026 | 0.57 | 0.2 | 0.29 | 9.6 | 0.1 | 0.17 | 3 | -0.5 | -0.2
1464117 | 16QVV034 | QVV | Heidi Bradley HB04 | Sample | 2016-11-08 | 12:43 | 295 | 300 | 89.916 | 91.44 | 1.524 | 20 | Damp | 1464117 | Rock | 1.81 | 0.0025 | 1 | 22.3 | 10.9 | 58 | -0.1 | 18.3 | 11.5 | 737 | 3.08 | 0.9 | -0.5 | 10.4 | 221 | -0.1 | -0.1 | 0.4 | 32 | 3.25 | 0.028 | 23 | 24 | 1.02 | 569 | 0.028 | -20 | 0.75 | 0.035 | 0.54 | 0.4 | 0.19 | 8.4 | 0.1 | 0.47 | 4 | 0.8 | -0.2
1464118 | 16QVV034 | QVV | Heidi Bradley HB04 | Sample | 2016-11-08 | 12:48 | 300 | 305 | 91.44 | 92.964 | 1.524 | 20 | Damp | 1464118 | Rock | 1.88 | 0.0025 | 1.4 | 11.5 | 9.5 | 50 | -0.1 | 9.8 | 7.4 | 777 | 2.58 | 1.4 | -0.5 | 4.9 | 215 | 0.2 | -0.1 | 0.3 | 21 | 4.17 | 0.028 | 10 | 15 | 1.08 | 747 | 0.014 | -20 | 0.59 | 0.028 | 0.4 | 0.3 | 0.06 | 5.5 | -0.1 | 0.15 | 2 | -0.5 | -0.2
1464119 | 16QVV034 | QVV | Heidi Bradley HB04 | Sample | 2016-11-08 | 12:54 | 305 | 310 | 92.964 | 94.488 | 1.524 | 20 | Dry | 1464119 | Rock | 1.82 | 0.0025 | 0.6 | 20 | 5.4 | 74 | -0.1 | 22.4 | 12.7 | 652 | 3.92 | 0.9 | -0.5 | 12.2 | 81 | 0.1 | -0.1 | 0.1 | 17 | 1.38 | 0.029 | 21 | 14 | 1.19 | 127 | 0.008 | -20 | 0.65 | 0.022 | 0.4 | -0.1 | 0.09 | 6 | -0.1 | 0.15 | 3 | -0.5 | -0.2
1464121 | 16QVV034 | QVV | Heidi Bradley HB04 | Sample | 2016-11-08 | 13:01 | 310 | 315 | 94.488 | 96.012 | 1.524 | 20 | Dry | 1464121 | Rock | 2.17 | 0.0025 | 1.6 | 30.1 | 5.2 | 83 | -0.1 | 18 | 11.8 | 673 | 3.44 | 0.7 | -0.5 | 10.5 | 124 | 0.1 | -0.1 | 0.1 | 31 | 1.43 | 0.066 | 21 | 34 | 1.12 | 358 | 0.064 | -20 | 1.03 | 0.039 | 0.74 | 0.4 | 0.11 | 7.4 | 0.2 | 0.27 | 5 | -0.5 | -0.2
1464122 | 16QVV034 | QVV | Heidi Bradley HB04 | Sample | 2016-11-08 | 13:08 | 315 | 320 | 96.012 | 97.536 | 1.524 | 20 | Dry | 1464122 | Rock | 1.8 | 0.0025 | 1.1 | 26.2 | 4.5 | 72 | -0.1 | 21.3 | 13 | 640 | 3.52 | 0.7 | -0.5 | 10.8 | 117 | -0.1 | -0.1 | 0.2 | 36 | 1.64 | 0.044 | 18 | 28 | 1.19 | 336 | 0.07 | -20 | 1.16 | 0.028 | 0.85 | 0.3 | 0.06 | 6.9 | 0.2 | 0.24 | 5 | -0.5 | -0.2
1464123 | 16QVV034 | QVV | Heidi Bradley HB04 | Sample | 2016-11-08 | 13:12 | 320 | 325 | 97.536 | 99.06 | 1.524 | 20 | Dry | 1464123 | Rock | 2.3 | 0.0025 | 0.9 | 17.4 | 3.3 | 59 | -0.1 | 16.4 | 9.5 | 506 | 2.76 | 1 | -0.5 | 9.2 | 91 | -0.1 | -0.1 | -0.1 | 23 | 1.05 | 0.028 | 14 | 21 | 0.89 | 334 | 0.06 | -20 | 0.88 | 0.03 | 0.69 | 0.5 | 0.05 | 4.6 | 0.2 | 0.24 | 4 | -0.5 | -0.2
1464124 | 16QVV034 | QVV | Heidi Bradley HB04 | Sample | 2016-11-08 | 13:20 | 325 | 330 | 99.06 | 100.584 | 1.524 | 20 | Dry | 1464124 | Rock | 2.14 | 0.0025 | 0.9 | 22.9 | 12.8 | 70 | -0.1 | 17.2 | 12.1 | 614 | 3.51 | 0.9 | -0.5 | 9.9 | 69 | -0.1 | -0.1 | 0.2 | 40 | 0.95 | 0.036 | 16 | 21 | 1.08 | 321 | 0.099 | -20 | 1.19 | 0.036 | 0.97 | 0.6 | 0.04 | 7.6 | 0.3 | 0.46 | 6 | 0.5 | -0.2
1464125 | 16QVV034 | QVV | Heidi Bradley HB04 | Sample | 2016-11-08 | 13:26 | 330 | 335 | 100.584 | 102.108 | 1.524 | 20 | Dry | 1464125 | Rock | 2.11 | 0.0025 | 0.9 | 7.8 | 3.9 | 48 | -0.1 | 10.5 | 7 | 494 | 2.29 | 0.6 | -0.5 | 4.9 | 140 | -0.1 | -0.1 | -0.1 | 22 | 1.44 | 0.021 | 7 | 13 | 0.81 | 441 | 0.035 | -20 | 0.64 | 0.035 | 0.47 | 0.6 | 0.03 | 4.7 | 0.1 | 0.11 | 3 | -0.5 | -0.2
1464126 | 16QVV034 | QVV | Heidi Bradley HB04 | Sample | 2016-11-08 | 13:34 | 335 | 340 | 102.108 | 103.632 | 1.524 | 20 | Dry | 1464126 | Rock | 1.74 | 0.0025 | 0.9 | 21.6 | 3.8 | 50 | -0.1 | 12.8 | 10.5 | 503 | 2.76 | 0.6 | -0.5 | 7.4 | 150 | -0.1 | -0.1 | 0.1 | 36 | 1.32 | 0.044 | 13 | 20 | 0.94 | 332 | 0.066 | -20 | 0.91 | 0.041 | 0.7 | 1.2 | 0.07 | 8.1 | 0.1 | 0.29 | 4 | 0.5 | -0.2
1464127 | 16QVV034 | QVV | Heidi Bradley HB04 | Sample | 2016-11-08 | 13:39 | 340 | 345 | 103.632 | 105.156 | 1.524 | 20 | Dry | 1464127 | Rock | 2.3 | 0.0025 | 1 | 26 | 3.1 | 54 | -0.1 | 16.6 | 10.8 | 517 | 3.23 | -0.5 | -0.5 | 8.4 | 94 | -0.1 | -0.1 | -0.1 | 41 | 0.81 | 0.047 | 16 | 23 | 1 | 405 | 0.087 | -20 | 1.11 | 0.032 | 0.83 | 0.6 | 0.03 | 7.4 | 0.2 | 0.22 | 5 | -0.5 | -0.2
1464128 | 16QVV034 | QVV | Heidi Bradley HB04 | Sample | 2016-11-08 | 13:46 | 345 | 350 | 105.156 | 106.68 | 1.524 | 20 | Dry | 1464128 | Rock | 2.24 | 0.0025 | 1.1 | 20.2 | 4.2 | 47 | -0.1 | 21 | 11.1 | 484 | 2.87 | 0.5 | -0.5 | 9.9 | 72 | -0.1 | -0.1 | 0.1 | 39 | 1 | 0.033 | 20 | 34 | 1.1 | 412 | 0.108 | -20 | 1.18 | 0.047 | 0.9 | 0.9 | 0.04 | 6.3 | 0.2 | 0.22 | 6 | -0.5 | -0.2
1464129 | 16QVV034 | QVV | Heidi Bradley HB04 | Sample | 2016-11-08 | 13:56 | 350 | 355 | 106.68 | 108.204 | 1.524 | 20 | Dry | 1464129 | Rock | 1.94 | 0.0025 | 0.7 | 13.1 | 2.8 | 45 | -0.1 | 15.3 | 9.4 | 421 | 2.6 | 0.7 | 0.9 | 7.7 | 87 | -0.1 | -0.1 | -0.1 | 44 | 1.03 | 0.032 | 14 | 32 | 1.1 | 482 | 0.085 | -20 | 1.1 | 0.058 | 0.79 | 0.9 | 0.03 | 7.4 | 0.2 | 0.15 | 6 | -0.5 | -0.2
1464131 | 16QVV034 | QVV | Heidi Bradley HB04 | Sample | 2016-11-08 | 14:03 | 355 | 360 | 108.204 | 109.728 | 1.524 | 20 | Dry | 1464131 | Rock | 2.1 | 0.0025 | 0.9 | 12.3 | 3.2 | 50 | -0.1 | 6.8 | 6.6 | 324 | 2.09 | 0.5 | -0.5 | 5.7 | 172 | -0.1 | -0.1 | 0.1 | 36 | 0.91 | 0.042 | 9 | 18 | 0.74 | 558 | 0.083 | -20 | 0.94 | 0.047 | 0.68 | 0.6 | 0.03 | 4.8 | 0.1 | 0.11 | 5 | -0.5 | -0.2

## Au_Wt Avg
hole_id | from_m | to_m | Int_m | Sample | Au_FA_G/T | Au x Int
16QVV001 | 0 | 1.524 | 1.524 | 1419001 | 0.009 | 0.013716
16QVV001 | 1.524 | 3.048 | 1.524 | 1419002 | 0.0025 | 0.00381
16QVV001 | 3.048 | 4.572 | 1.524 | 1419003 | 0.007 | 0.010668
16QVV001 | 4.572 | 6.096 | 1.524 | 1419004 | 8.249 | 12.5715 |  | 12.5715 | 12.5715
16QVV001 | 6.096 | 7.62 | 1.524 | 1419005 | 7.332 | 11.174 |  | 11.174 | 11.174
16QVV001 | 7.62 | 9.144 | 1.524 | 1419006 | 0.242 | 0.36881 |  | 0.36881
16QVV001 | 9.144 | 10.668 | 1.524 | 1419007 | 0.074 | 0.11278 |  | 0.11278
16QVV001 | 10.668 | 12.192 | 1.524 | 1419008 | 0.095 | 0.14478 |  | 0.14478
16QVV001 | 12.192 | 13.716 | 1.524 | 1419009 | 0.031 | 0.047244 | Sum Au | 24.3718 | 23.7454
16QVV001 | 13.716 | 15.24 | 1.524 | 1419011 | 0.038 | 0.057912 | Int | 7.62 | 3.048
16QVV001 | 15.24 | 16.764 | 1.524 | 1419012 | 0.04 | 0.06096 | Wt Au | 3.1984 | 7.7905
16QVV001 | 16.764 | 18.288 | 1.524 | 1419013 | 0.04 | 0.06096
16QVV001 | 18.288 | 19.812 | 1.524 | 1419014 | 0.021 | 0.032004
16QVV001 | 19.812 | 21.336 | 1.524 | 1419015 | 0.006 | 0.009144
16QVV001 | 21.336 | 22.86 | 1.524 | 1419016 | 0.017 | 0.025908
16QVV001 | 22.86 | 24.384 | 1.524 | 1419017 | 0.01 | 0.01524
16QVV001 | 24.384 | 25.908 | 1.524 | 1419018 | 0.018 | 0.027432
16QVV001 | 25.908 | 27.432 | 1.524 | 1419019 | 0.02 | 0.03048
16QVV001 | 27.432 | 28.956 | 1.524 | 1419021 | 0.01 | 0.01524
16QVV001 | 28.956 | 30.48 | 1.524 | 1419022 | 0.0025 | 0.00381
16QVV001 | 30.48 | 32.004 | 1.524 | 1419023 | 0.009 | 0.013716
16QVV001 | 32.004 | 33.528 | 1.524 | 1419024 | 0.011 | 0.016764
16QVV001 | 33.528 | 35.052 | 1.524 | 1419025 | 0.008 | 0.012192
16QVV001 | 35.052 | 36.576 | 1.524 | 1419026 | 0.01 | 0.01524
16QVV001 | 36.576 | 38.1 | 1.524 | 1419027 | 0.006 | 0.009144
16QVV001 | 38.1 | 39.624 | 1.524 | 1419028 | 0.0025 | 0.00381
16QVV001 | 39.624 | 41.148 | 1.524 | 1419029 | 0.006 | 0.009144
16QVV001 | 41.148 | 42.672 | 1.524 | 1419031 | 0.006 | 0.009144
16QVV001 | 42.672 | 44.196 | 1.524 | 1419032 | 0.011 | 0.016764
16QVV001 | 44.196 | 45.72 | 1.524 | 1419033 | 0.0025 | 0.00381
16QVV001 | 45.72 | 47.244 | 1.524 | 1419034 | 0.006 | 0.009144
16QVV001 | 47.244 | 48.768 | 1.524 | 1419035 | 0.0025 | 0.00381
16QVV001 | 48.768 | 50.292 | 1.524 | 1419036 | 0.0025 | 0.00381
16QVV001 | 50.292 | 51.816 | 1.524 | 1419037 | 0.006 | 0.009144
16QVV001 | 51.816 | 53.34 | 1.524 | 1419038 | 0.007 | 0.010668
16QVV001 | 53.34 | 54.864 | 1.524 | 1419039 | 0.0025 | 0.00381
16QVV001 | 54.864 | 56.388 | 1.524 | 1419041 | 0.007 | 0.010668
16QVV001 | 56.388 | 57.912 | 1.524 | 1419042 | 0.0025 | 0.00381
16QVV001 | 57.912 | 59.436 | 1.524 | 1419043 | 0.006 | 0.009144
16QVV001 | 59.436 | 60.96 | 1.524 | 1419044 | 0.006 | 0.009144
16QVV001 | 60.96 | 62.484 | 1.524 | 1419045 | 0.009 | 0.013716
16QVV001 | 62.484 | 64.008 | 1.524 | 1419046 | 0.007 | 0.010668
16QVV001 | 64.008 | 65.532 | 1.524 | 1419047 | 0.0025 | 0.00381
16QVV001 | 65.532 | 67.056 | 1.524 | 1419048 | 0.0025 | 0.00381
16QVV001 | 67.056 | 68.58 | 1.524 | 1419049 | 0.006 | 0.009144
16QVV001 | 68.58 | 70.104 | 1.524 | 1419051 | 0.006 | 0.009144
16QVV001 | 70.104 | 71.628 | 1.524 | 1419052 | 0.0025 | 0.00381
16QVV001 | 71.628 | 73.152 | 1.524 | 1419053 | 0.007 | 0.010668
16QVV001 | 73.152 | 74.676 | 1.524 | 1419054 | 0.0025 | 0.00381
16QVV001 | 74.676 | 76.2 | 1.524 | 1419055 | 0.0025 | 0.00381
16QVV001 | 76.2 | 77.724 | 1.524 | 1419056 | 0.018 | 0.027432
16QVV001 | 77.724 | 79.248 | 1.524 | 1419057 | 0.01 | 0.01524
16QVV001 | 79.248 | 80.772 | 1.524 | 1419058 | 0.005 | 0.00762
16QVV001 | 80.772 | 82.296 | 1.524 | 1419059 | 0.0025 | 0.00381
16QVV001 | 82.296 | 83.82 | 1.524 | 1419061 | 0.0025 | 0.00381
16QVV001 | 83.82 | 85.344 | 1.524 | 1419062 | 0.0025 | 0.00381
16QVV001 | 85.344 | 86.868 | 1.524 | 1419063 | 0.0025 | 0.00381
16QVV001 | 86.868 | 88.392 | 1.524 | 1419064 | 0.0025 | 0.00381
16QVV001 | 88.392 | 89.916 | 1.524 | 1419065 | 0.0025 | 0.00381
16QVV001 | 89.916 | 91.44 | 1.524 | 1419066 | 0.0025 | 0.00381
16QVV001 | 91.44 | 92.964 | 1.524 | 1419067 | 0.008 | 0.012192
16QVV001 | 92.964 | 94.488 | 1.524 | 1419068 | 0.033 | 0.050292
16QVV001 | 94.488 | 96.012 | 1.524 | 1419069 | 0.055 | 0.08382
16QVV002 | 0 | 1.524 | 1.524 | 1419071 | 0.03 | 0.04572
16QVV002 | 1.524 | 3.048 | 1.524 | 1419072 | 0.0025 | 0.00381
16QVV002 | 3.048 | 4.572 | 1.524 | 1419073 | 0.0025 | 0.00381
16QVV002 | 4.572 | 6.096 | 1.524 | 1419074 | 0.0025 | 0.00381
16QVV002 | 6.096 | 7.62 | 1.524 | 1419075 | 0.023 | 0.035052
16QVV002 | 7.62 | 9.144 | 1.524 | 1419076 | 0.006 | 0.009144
16QVV002 | 9.144 | 10.668 | 1.524 | 1419077 | 0.008 | 0.012192
16QVV002 | 10.668 | 12.192 | 1.524 | 1419078 | 0.01 | 0.01524
16QVV002 | 12.192 | 13.716 | 1.524 | 1419079 | 0.014 | 0.021336
16QVV002 | 13.716 | 15.24 | 1.524 | 1419081 | 0.031 | 0.047244
16QVV002 | 15.24 | 16.764 | 1.524 | 1419082 | 0.025 | 0.0381
16QVV002 | 16.764 | 18.288 | 1.524 | 1419083 | 0.02 | 0.03048
16QVV002 | 18.288 | 19.812 | 1.524 | 1419084 | 0.014 | 0.021336
16QVV002 | 19.812 | 21.336 | 1.524 | 1419085 | 0.014 | 0.021336
16QVV002 | 21.336 | 22.86 | 1.524 | 1419086 | 0.009 | 0.013716
16QVV002 | 22.86 | 24.384 | 1.524 | 1419087 | 0.0025 | 0.00381
16QVV002 | 24.384 | 25.908 | 1.524 | 1419088 | 0.006 | 0.009144
16QVV002 | 25.908 | 27.432 | 1.524 | 1419089 | 0.006 | 0.009144
16QVV002 | 27.432 | 28.956 | 1.524 | 1419091 | 0.01 | 0.01524
16QVV002 | 28.956 | 30.48 | 1.524 | 1419092 | 0.011 | 0.016764
16QVV002 | 30.48 | 32.004 | 1.524 | 1419093 | 0.009 | 0.013716
16QVV002 | 32.004 | 33.528 | 1.524 | 1419094 | 0.0025 | 0.00381
16QVV002 | 33.528 | 35.052 | 1.524 | 1419095 | 0.007 | 0.010668
16QVV002 | 35.052 | 36.576 | 1.524 | 1419096 | 0.0025 | 0.00381
16QVV002 | 36.576 | 38.1 | 1.524 | 1419097 | 0.008 | 0.012192
16QVV002 | 38.1 | 39.624 | 1.524 | 1419098 | 0.005 | 0.00762
16QVV002 | 39.624 | 41.148 | 1.524 | 1419099 | 0.006 | 0.009144
16QVV002 | 41.148 | 42.672 | 1.524 | 1419101 | 0.0025 | 0.00381
16QVV002 | 42.672 | 44.196 | 1.524 | 1419102 | 0.006 | 0.009144
16QVV002 | 44.196 | 45.72 | 1.524 | 1419103 | 0.055 | 0.08382
16QVV002 | 45.72 | 47.244 | 1.524 | 1419104 | 0.007 | 0.010668
16QVV002 | 47.244 | 48.768 | 1.524 | 1419105 | 0.0025 | 0.00381
16QVV002 | 48.768 | 50.292 | 1.524 | 1419106 | 0.0025 | 0.00381
16QVV002 | 50.292 | 51.816 | 1.524 | 1419107 | 0.006 | 0.009144
16QVV002 | 51.816 | 53.34 | 1.524 | 1419108 | 0.005 | 0.00762
16QVV002 | 53.34 | 54.864 | 1.524 | 1419109 | 0.0025 | 0.00381
16QVV002 | 54.864 | 56.388 | 1.524 | 1419111 | 0.013 | 0.019812
16QVV002 | 56.388 | 57.912 | 1.524 | 1419112 | 0.019 | 0.028956
16QVV002 | 57.912 | 59.436 | 1.524 | 1419113 | 0.0025 | 0.00381
16QVV002 | 59.436 | 60.96 | 1.524 | 1419114 | 0.009 | 0.013716
16QVV002 | 60.96 | 62.484 | 1.524 | 1419115 | 0.0025 | 0.00381
16QVV002 | 62.484 | 64.008 | 1.524 | 1419116 | 0.016 | 0.024384
16QVV002 | 64.008 | 65.532 | 1.524 | 1419117 | 0.0025 | 0.00381
16QVV002 | 65.532 | 67.056 | 1.524 | 1419118 | 0.008 | 0.012192
16QVV002 | 67.056 | 68.58 | 1.524 | 1419119 | 0.0025 | 0.00381
16QVV002 | 68.58 | 70.104 | 1.524 | 1419121 | 0.006 | 0.009144
16QVV002 | 70.104 | 71.628 | 1.524 | 1419122 | 0.009 | 0.013716
16QVV002 | 71.628 | 73.152 | 1.524 | 1419123 | 0.0025 | 0.00381
16QVV002 | 73.152 | 74.676 | 1.524 | 1419124 | 0.0025 | 0.00381
16QVV002 | 74.676 | 76.2 | 1.524 | 1419125 | 0.0025 | 0.00381
16QVV002 | 76.2 | 77.724 | 1.524 | 1419126 | 0.0025 | 0.00381
16QVV002 | 77.724 | 79.248 | 1.524 | 1419127 | 0.0025 | 0.00381
16QVV002 | 79.248 | 80.772 | 1.524 | 1419128 | 0.0025 | 0.00381
16QVV002 | 80.772 | 82.296 | 1.524 | 1419129 | 0.012 | 0.018288
16QVV002 | 82.296 | 83.82 | 1.524 | 1419131 | 0.007 | 0.010668
16QVV002 | 83.82 | 85.344 | 1.524 | 1419132 | 0.0025 | 0.00381
16QVV002 | 85.344 | 86.868 | 1.524 | 1419133 | 0.01 | 0.01524
16QVV002 | 86.868 | 88.392 | 1.524 | 1419134 | 0.023 | 0.035052
16QVV002 | 88.392 | 89.916 | 1.524 | 1419135 | 0.006 | 0.009144
16QVV002 | 89.916 | 91.44 | 1.524 | 1419136 | 0.006 | 0.009144
16QVV002 | 91.44 | 92.964 | 1.524 | 1419137 | 0.0025 | 0.00381
16QVV002 | 92.964 | 94.488 | 1.524 | 1419138 | 0.0025 | 0.00381
16QVV002 | 94.488 | 96.012 | 1.524 | 1419139 | 0.0025 | 0.00381
16QVV002 | 96.012 | 97.536 | 1.524 | 1419141 | 0.064 | 0.097536
16QVV002 | 97.536 | 99.06 | 1.524 | 1419142 | 0.006 | 0.009144
16QVV002 | 99.06 | 100.584 | 1.524 | 1419143 | 0.0025 | 0.00381
16QVV003 | 0 | 1.524 | 1.524 | 1419144 | 0.228 | 0.34747
16QVV003 | 1.524 | 3.048 | 1.524 | 1419145 | 0.246 | 0.3749
16QVV003 | 3.048 | 4.572 | 1.524 | 1419146 | 0.025 | 0.0381
16QVV003 | 4.572 | 6.096 | 1.524 | 1419147 | 0.162 | 0.24689
16QVV003 | 6.096 | 7.62 | 1.524 | 1419148 | 0.042 | 0.064008
16QVV003 | 7.62 | 9.144 | 1.524 | 1419149 | 0.006 | 0.009144
16QVV003 | 9.144 | 10.668 | 1.524 | 1419151 | 0.0025 | 0.00381
16QVV003 | 10.668 | 12.192 | 1.524 | 1419152 | 0.0025 | 0.00381
16QVV003 | 12.192 | 13.716 | 1.524 | 1419153 | 0.042 | 0.064008
16QVV003 | 13.716 | 15.24 | 1.524 | 1419154 | 0.16 | 0.24384
16QVV003 | 15.24 | 16.764 | 1.524 | 1419155 | 0.412 | 0.62789
16QVV003 | 16.764 | 18.288 | 1.524 | 1419156 | 0.088 | 0.13411
16QVV003 | 18.288 | 19.812 | 1.524 | 1419157 | 0.037 | 0.056388
16QVV003 | 19.812 | 21.336 | 1.524 | 1419158 | 0.017 | 0.025908
16QVV003 | 21.336 | 22.86 | 1.524 | 1419159 | 0.017 | 0.025908
16QVV003 | 22.86 | 24.384 | 1.524 | 1419161 | 0.0025 | 0.00381
16QVV003 | 24.384 | 25.908 | 1.524 | 1419162 | 0.005 | 0.00762
16QVV003 | 25.908 | 27.432 | 1.524 | 1419163 | 0.009 | 0.013716
16QVV003 | 27.432 | 28.956 | 1.524 | 1419164 | 0.021 | 0.032004
16QVV003 | 28.956 | 30.48 | 1.524 | 1419165 | 0.019 | 0.028956
16QVV003 | 30.48 | 32.004 | 1.524 | 1419166 | 0.0025 | 0.00381
16QVV003 | 32.004 | 33.528 | 1.524 | 1419167 | 0.052 | 0.079248
16QVV003 | 33.528 | 35.052 | 1.524 | 1419168 | 0.027 | 0.041148
16QVV003 | 35.052 | 36.576 | 1.524 | 1419169 | 0.188 | 0.28651
16QVV003 | 36.576 | 38.1 | 1.524 | 1419171 | 0.149 | 0.22708
16QVV003 | 38.1 | 39.624 | 1.524 | 1419172 | 0.064 | 0.097536
16QVV003 | 39.624 | 41.148 | 1.524 | 1419173 | 0.084 | 0.12802
16QVV003 | 41.148 | 42.672 | 1.524 | 1419174 | 0.038 | 0.057912
16QVV003 | 42.672 | 44.196 | 1.524 | 1419175 | 0.0025 | 0.00381
16QVV003 | 44.196 | 45.72 | 1.524 | 1419176 | 0.0025 | 0.00381
16QVV003 | 45.72 | 47.244 | 1.524 | 1419177 | 0.0025 | 0.00381
16QVV003 | 47.244 | 48.768 | 1.524 | 1419178 | 0.007 | 0.010668
16QVV003 | 48.768 | 50.292 | 1.524 | 1419179 | 0.0025 | 0.00381
16QVV003 | 50.292 | 51.816 | 1.524 | 1419181 | 0.007 | 0.010668
16QVV003 | 51.816 | 53.34 | 1.524 | 1419182 | 0.0025 | 0.00381
16QVV003 | 53.34 | 54.864 | 1.524 | 1419183 | 0.011 | 0.016764
16QVV003 | 54.864 | 56.388 | 1.524 | 1419184 | 0.016 | 0.024384
16QVV003 | 56.388 | 57.912 | 1.524 | 1419185 | 0.009 | 0.013716
16QVV003 | 57.912 | 59.436 | 1.524 | 1419186 | 0.007 | 0.010668
16QVV003 | 59.436 | 60.96 | 1.524 | 1419187 | 0.02 | 0.03048
16QVV003 | 60.96 | 62.484 | 1.524 | 1419188 | 0.0025 | 0.00381
16QVV003 | 62.484 | 64.008 | 1.524 | 1419189 | 0.019 | 0.028956
16QVV003 | 64.008 | 65.532 | 1.524 | 1419191 | 0.161 | 0.24536
16QVV003 | 65.532 | 67.056 | 1.524 | 1419192 | 0.02 | 0.03048
16QVV003 | 67.056 | 68.58 | 1.524 | 1419193 | 0.0025 | 0.00381
16QVV003 | 68.58 | 70.104 | 1.524 | 1419194 | 0.0025 | 0.00381
16QVV003 | 70.104 | 71.628 | 1.524 | 1419195 | 0.007 | 0.010668
16QVV003 | 71.628 | 73.152 | 1.524 | 1419196 | 0.0025 | 0.00381
16QVV003 | 73.152 | 74.676 | 1.524 | 1419197 | 0.005 | 0.00762
16QVV003 | 74.676 | 76.2 | 1.524 | 1419198 | 0.043 | 0.065532
16QVV003 | 76.2 | 77.724 | 1.524 | 1419199 | 0.073 | 0.11125
16QVV003 | 77.724 | 79.248 | 1.524 | 1419201 | 0.0025 | 0.00381
16QVV003 | 79.248 | 80.772 | 1.524 | 1419202 | 0.054 | 0.082296
16QVV003 | 80.772 | 82.296 | 1.524 | 1419203 | 0.025 | 0.0381
16QVV003 | 82.296 | 83.82 | 1.524 | 1419204 | 0.114 | 0.17374
16QVV003 | 83.82 | 85.344 | 1.524 | 1419205 | 0.396 | 0.6035
16QVV003 | 85.344 | 86.868 | 1.524 | 1419206 | 0.023 | 0.035052
16QVV003 | 86.868 | 88.392 | 1.524 | 1419207 | 0.103 | 0.15697
16QVV003 | 88.392 | 89.916 | 1.524 | 1419208 | 0.01 | 0.01524
16QVV003 | 89.916 | 91.44 | 1.524 | 1419209 | 0.0025 | 0.00381
16QVV003 | 91.44 | 92.964 | 1.524 | 1419211 | 0.0025 | 0.00381
16QVV003 | 92.964 | 94.488 | 1.524 | 1419212 | 0.0025 | 0.00381
16QVV003 | 94.488 | 96.012 | 1.524 | 1419213 | 0.005 | 0.00762
16QVV003 | 96.012 | 97.536 | 1.524 | 1419214 | 0.0025 | 0.00381
16QVV003 | 97.536 | 99.06 | 1.524 | 1419215 | 0.011 | 0.016764
16QVV003 | 99.06 | 100.584 | 1.524 | 1419216 | 0.043 | 0.065532
16QVV004 | 0 | 1.524 | 1.524 | 1162501 | 0.099 | 0.15088
16QVV004 | 1.524 | 3.048 | 1.524 | 1162502 | 0.132 | 0.20117
16QVV004 | 3.048 | 4.572 | 1.524 | 1162503 | 0.044 | 0.067056
16QVV004 | 4.572 | 6.096 | 1.524 | 1162504 | 0.028 | 0.042672
16QVV004 | 6.096 | 7.62 | 1.524 | 1162505 | 0.026 | 0.039624
16QVV004 | 7.62 | 9.144 | 1.524 | 1162506 | 0.059 | 0.089916
16QVV004 | 9.144 | 10.668 | 1.524 | 1162507 | 0.006 | 0.009144
16QVV004 | 10.668 | 12.192 | 1.524 | 1162508 | 0.01 | 0.01524
16QVV004 | 12.192 | 13.716 | 1.524 | 1162509 | 0.007 | 0.010668
16QVV004 | 13.716 | 15.24 | 1.524 | 1162511 | 0.005 | 0.00762
16QVV004 | 15.24 | 16.764 | 1.524 | 1162512 | 0.006 | 0.009144
16QVV004 | 16.764 | 18.288 | 1.524 | 1162513 | 0.0025 | 0.00381
16QVV004 | 18.288 | 19.812 | 1.524 | 1162514 | 0.0025 | 0.00381
16QVV004 | 19.812 | 21.336 | 1.524 | 1162515 | 0.0025 | 0.00381
16QVV004 | 21.336 | 22.86 | 1.524 | 1162516 | 0.0025 | 0.00381
16QVV004 | 22.86 | 24.384 | 1.524 | 1162517 | 0.0025 | 0.00381
16QVV004 | 24.384 | 25.908 | 1.524 | 1162518 | 0.0025 | 0.00381
16QVV004 | 25.908 | 27.432 | 1.524 | 1162519 | 0.0025 | 0.00381
16QVV004 | 27.432 | 28.956 | 1.524 | 1162521 | 0.0025 | 0.00381
16QVV004 | 28.956 | 30.48 | 1.524 | 1162522 | 0.009 | 0.013716
16QVV004 | 30.48 | 32.004 | 1.524 | 1162523 | 0.006 | 0.009144
16QVV004 | 32.004 | 33.528 | 1.524 | 1162524 | 0.006 | 0.009144
16QVV004 | 33.528 | 35.052 | 1.524 | 1162525 | 0.0025 | 0.00381
16QVV004 | 35.052 | 36.576 | 1.524 | 1162526 | 0.0025 | 0.00381
16QVV004 | 36.576 | 38.1 | 1.524 | 1162527 | 0.0025 | 0.00381
16QVV004 | 38.1 | 39.624 | 1.524 | 1162528 | 0.007 | 0.010668
16QVV004 | 39.624 | 41.148 | 1.524 | 1162529 | 0.0025 | 0.00381
16QVV004 | 41.148 | 42.672 | 1.524 | 1162531 | 0.012 | 0.018288
16QVV004 | 42.672 | 44.196 | 1.524 | 1162532 | 0.0025 | 0.00381
16QVV004 | 44.196 | 45.72 | 1.524 | 1162533 | 0.011 | 0.016764
16QVV004 | 45.72 | 47.244 | 1.524 | 1162534 | 0.013 | 0.019812
16QVV004 | 47.244 | 48.768 | 1.524 | 1162535 | 0.0025 | 0.00381
16QVV004 | 48.768 | 50.292 | 1.524 | 1162536 | 0.0025 | 0.00381
16QVV004 | 50.292 | 51.816 | 1.524 | 1162537 | 0.0025 | 0.00381
16QVV004 | 51.816 | 53.34 | 1.524 | 1162538 | 0.0025 | 0.00381
16QVV004 | 53.34 | 54.864 | 1.524 | 1162539 | 0.0025 | 0.00381
16QVV004 | 54.864 | 56.388 | 1.524 | 1162541 | 0.0025 | 0.00381
16QVV004 | 56.388 | 57.912 | 1.524 | 1162542 | 0.0025 | 0.00381
16QVV004 | 57.912 | 59.436 | 1.524 | 1162543 | 0.0025 | 0.00381
16QVV004 | 59.436 | 60.96 | 1.524 | 1162544 | 0.0025 | 0.00381
16QVV004 | 60.96 | 62.484 | 1.524 | 1162545 | 0.0025 | 0.00381
16QVV004 | 62.484 | 64.008 | 1.524 | 1162546 | 0.0025 | 0.00381
16QVV004 | 64.008 | 65.532 | 1.524 | 1162547 | 0.0025 | 0.00381
16QVV004 | 65.532 | 67.056 | 1.524 | 1162548 | 0.0025 | 0.00381
16QVV004 | 67.056 | 68.58 | 1.524 | 1162549 | 0.0025 | 0.00381
16QVV004 | 68.58 | 70.104 | 1.524 | 1162551 | 0.051 | 0.077724
16QVV004 | 70.104 | 71.628 | 1.524 | 1162552 | 0.0025 | 0.00381
16QVV004 | 71.628 | 73.152 | 1.524 | 1162553 | 0.0025 | 0.00381
16QVV004 | 73.152 | 74.676 | 1.524 | 1162554 | 0.0025 | 0.00381
16QVV004 | 74.676 | 76.2 | 1.524 | 1162555 | 0.023 | 0.035052
16QVV004 | 76.2 | 77.724 | 1.524 | 1162556 | 0.022 | 0.033528
16QVV004 | 77.724 | 79.248 | 1.524 | 1162557 | 0.0025 | 0.00381
16QVV004 | 79.248 | 80.772 | 1.524 | 1162558 | 0.0025 | 0.00381
16QVV004 | 80.772 | 82.296 | 1.524 | 1162559 | 0.0025 | 0.00381
16QVV004 | 82.296 | 83.82 | 1.524 | 1162561 | 0.007 | 0.010668
16QVV004 | 83.82 | 85.344 | 1.524 | 1162562 | 0.0025 | 0.00381
16QVV004 | 85.344 | 86.868 | 1.524 | 1162563 | 0.0025 | 0.00381
16QVV004 | 86.868 | 88.392 | 1.524 | 1162564 | 0.011 | 0.016764
16QVV004 | 88.392 | 89.916 | 1.524 | 1162565 | 0.0025 | 0.00381
16QVV004 | 89.916 | 91.44 | 1.524 | 1162566 | 0.011 | 0.016764
16QVV004 | 91.44 | 92.964 | 1.524 | 1162567 | 0.0025 | 0.00381
16QVV004 | 92.964 | 94.488 | 1.524 | 1162568 | 0.0025 | 0.00381
16QVV004 | 94.488 | 96.012 | 1.524 | 1162569 | 0.0025 | 0.00381
16QVV004 | 96.012 | 97.536 | 1.524 | 1162571 | 0.0025 | 0.00381
16QVV004 | 97.536 | 99.06 | 1.524 | 1162572 | 0.0025 | 0.00381
16QVV004 | 99.06 | 100.584 | 1.524 | 1162573 | 0.0025 | 0.00381
16QVV004 | 100.584 | 102.108 | 1.524 | 1162574 | 0.0025 | 0.00381
16QVV004 | 102.108 | 103.632 | 1.524 | 1162575 | 0.0025 | 0.00381
16QVV004 | 103.632 | 105.156 | 1.524 | 1162576 | 0.0025 | 0.00381
16QVV004 | 105.156 | 106.68 | 1.524 | 1162577 | 0.0025 | 0.00381
16QVV004 | 106.68 | 108.204 | 1.524 | 1162578 | 0.0025 | 0.00381
16QVV004 | 108.204 | 109.728 | 1.524 | 1162579 | 0.0025 | 0.00381
16QVV004 | 109.728 | 111.252 | 1.524 | 1162581 | 0.0025 | 0.00381
16QVV004 | 111.252 | 112.776 | 1.524 | 1162582 | 0.0025 | 0.00381
16QVV004 | 112.776 | 114.3 | 1.524 | 1162583 | 0.0025 | 0.00381
16QVV004 | 114.3 | 115.824 | 1.524 | 1162584 | 0.0025 | 0.00381
16QVV004 | 115.824 | 117.348 | 1.524 | 1162585 | 0.0025 | 0.00381
16QVV004 | 117.348 | 118.872 | 1.524 | 1162586 | 0.005 | 0.00762
16QVV004 | 118.872 | 120.396 | 1.524 | 1162587 | 0.012 | 0.018288
16QVV004 | 120.396 | 121.92 | 1.524 | 1162588 | 0.015 | 0.02286
16QVV005 | 0 | 1.524 | 1.524 | 1162589 | 0.0025 | 0.00381
16QVV005 | 1.524 | 3.048 | 1.524 | 1162591 | 0.005 | 0.00762
16QVV005 | 3.048 | 4.572 | 1.524 | 1162592 | 0.0025 | 0.00381
16QVV005 | 4.572 | 6.096 | 1.524 | 1162593 | 0.006 | 0.009144
16QVV005 | 6.096 | 7.62 | 1.524 | 1162594 | 0.0025 | 0.00381
16QVV005 | 7.62 | 9.144 | 1.524 | 1162595 | 0.005 | 0.00762
16QVV005 | 9.144 | 10.668 | 1.524 | 1162596 | 0.0025 | 0.00381
16QVV005 | 10.668 | 12.192 | 1.524 | 1162597 | 0.0025 | 0.00381
16QVV005 | 12.192 | 13.716 | 1.524 | 1162598 | 0.008 | 0.012192
16QVV005 | 13.716 | 15.24 | 1.524 | 1162599 | 0.01 | 0.01524
16QVV005 | 15.24 | 16.764 | 1.524 | 1162601 | 0.009 | 0.013716
16QVV005 | 16.764 | 18.288 | 1.524 | 1162602 | 0.005 | 0.00762
16QVV005 | 18.288 | 19.812 | 1.524 | 1162603 | 0.008 | 0.012192
16QVV005 | 19.812 | 21.336 | 1.524 | 1162604 | 0.007 | 0.010668
16QVV005 | 21.336 | 22.86 | 1.524 | 1162605 | 0.006 | 0.009144
16QVV005 | 22.86 | 24.384 | 1.524 | 1162606 | 0.007 | 0.010668
16QVV005 | 24.384 | 25.908 | 1.524 | 1162607 | 0.006 | 0.009144
16QVV005 | 25.908 | 27.432 | 1.524 | 1162608 | 0.011 | 0.016764
16QVV005 | 27.432 | 28.956 | 1.524 | 1162609 | 0.024 | 0.036576
16QVV006 | 0 | 1.524 | 1.524 | 1162611 | 0.0025 | 0.00381
16QVV006 | 1.524 | 3.048 | 1.524 | 1162612 | 0.01 | 0.01524
16QVV006 | 3.048 | 4.572 | 1.524 | 1162613 | 0.018 | 0.027432
16QVV006 | 4.572 | 6.096 | 1.524 | 1162614 | 0.0025 | 0.00381
16QVV006 | 6.096 | 7.62 | 1.524 | 1162615 | 0.007 | 0.010668
16QVV006 | 7.62 | 9.144 | 1.524 | 1162616 | 0.0025 | 0.00381
16QVV006 | 9.144 | 10.668 | 1.524 | 1162617 | 0.0025 | 0.00381
16QVV006 | 10.668 | 12.192 | 1.524 | 1162618 | 0.0025 | 0.00381
16QVV006 | 12.192 | 13.716 | 1.524 | 1162619 | 0.0025 | 0.00381
16QVV006 | 13.716 | 15.24 | 1.524 | 1162621 | 0.008 | 0.012192
16QVV006 | 15.24 | 16.764 | 1.524 | 1162622 | 0.006 | 0.009144
16QVV006 | 16.764 | 18.288 | 1.524 | 1162623 | 0.0025 | 0.00381
16QVV006 | 18.288 | 19.812 | 1.524 | 1162624 | 0.0025 | 0.00381
16QVV006 | 19.812 | 21.336 | 1.524 | 1162625 | 0.0025 | 0.00381
16QVV006 | 21.336 | 22.86 | 1.524 | 1162626 | 0.0025 | 0.00381
16QVV006 | 22.86 | 24.384 | 1.524 | 1162627 | 0.0025 | 0.00381
16QVV006 | 24.384 | 25.908 | 1.524 | 1162628 | 0.006 | 0.009144
16QVV006 | 25.908 | 27.432 | 1.524 | 1162629 | 0.0025 | 0.00381
16QVV006 | 27.432 | 28.956 | 1.524 | 1162631 | 0.0025 | 0.00381
16QVV006 | 28.956 | 30.48 | 1.524 | 1162632 | 0.0025 | 0.00381
16QVV006 | 30.48 | 32.004 | 1.524 | 1162633 | 0.0025 | 0.00381
16QVV006 | 32.004 | 33.528 | 1.524 | 1162634 | 0.0025 | 0.00381
16QVV006 | 33.528 | 35.052 | 1.524 | 1162635 | 0.0025 | 0.00381
16QVV006 | 35.052 | 36.576 | 1.524 | 1162636 | 0.093 | 0.14173
16QVV006 | 36.576 | 38.1 | 1.524 | 1162637 | 0.008 | 0.012192
16QVV006 | 38.1 | 39.624 | 1.524 | 1162638 | 0.0025 | 0.00381
16QVV006 | 39.624 | 41.148 | 1.524 | 1162639 | 0.0025 | 0.00381
16QVV006 | 41.148 | 42.672 | 1.524 | 1162641 | 0.0025 | 0.00381
16QVV006 | 42.672 | 44.196 | 1.524 | 1162642 | 0.037 | 0.056388
16QVV006 | 44.196 | 45.72 | 1.524 | 1162643 | 0.0025 | 0.00381
16QVV006 | 45.72 | 47.244 | 1.524 | 1162644 | 0.0025 | 0.00381
16QVV006 | 47.244 | 48.768 | 1.524 | 1162645 | 0.01 | 0.01524
16QVV006 | 48.768 | 50.292 | 1.524 | 1162646 | 0.01 | 0.01524
16QVV006 | 50.292 | 51.816 | 1.524 | 1162647 | 0.005 | 0.00762
16QVV006 | 51.816 | 53.34 | 1.524 | 1162648 | 0.013 | 0.019812
16QVV006 | 53.34 | 54.864 | 1.524 | 1162649 | 0.014 | 0.021336
16QVV006 | 54.864 | 56.388 | 1.524 | 1162651 | 0.05 | 0.0762
16QVV006 | 56.388 | 57.912 | 1.524 | 1162652 | 0.006 | 0.009144
16QVV006 | 57.912 | 59.436 | 1.524 | 1162653 | 0.0025 | 0.00381
16QVV006 | 59.436 | 60.96 | 1.524 | 1162654 | 0.132 | 0.20117 |  | 0.20117 | 0.20117
16QVV006 | 60.96 | 62.484 | 1.524 | 1162655 | 0.125 | 0.1905 |  | 0.1905 | 0.1905
16QVV006 | 62.484 | 64.008 | 1.524 | 1162656 | 0.112 | 0.17069 |  | 0.17069 | 0.17069
16QVV006 | 64.008 | 65.532 | 1.524 | 1162657 | 3.328 | 5.0719 |  | 5.0719 | 5.0719
16QVV006 | 65.532 | 67.056 | 1.524 | 1162658 | 0.502 | 0.76505 |  | 0.76505 | 0.76505
16QVV006 | 67.056 | 68.58 | 1.524 | 1162659 | 0.098 | 0.14935 |  | 0.14935 | 0.14935
16QVV006 | 68.58 | 70.104 | 1.524 | 1162661 | 0.179 | 0.2728 |  | 0.2728 | 0.2728
16QVV006 | 70.104 | 71.628 | 1.524 | 1162662 | 0.1 | 0.1524 |  | 0.1524 | 0.1524
16QVV006 | 71.628 | 73.152 | 1.524 | 1162663 | 1.147 | 1.748 |  | 1.748 | 1.748
16QVV006 | 73.152 | 74.676 | 1.524 | 1162664 | 0.294 | 0.44806 |  | 0.44806 | 0.44806
16QVV006 | 74.676 | 76.2 | 1.524 | 1162665 | 0.85 | 1.2954 |  | 1.2954 | 1.2954
16QVV006 | 76.2 | 77.724 | 1.524 | 1162666 | 0.341 | 0.51968 |  | 0.51968 | 0.51968
16QVV006 | 77.724 | 79.248 | 1.524 | 1162667 | 0.101 | 0.15392 |  | 0.15392 | 0.15392
16QVV006 | 79.248 | 80.772 | 1.524 | 1162668 | 0.036 | 0.054864 |  | 0.054864
16QVV006 | 80.772 | 82.296 | 1.524 | 1162669 | 0.013 | 0.019812 |  | 0.019812
16QVV006 | 82.296 | 83.82 | 1.524 | 1167671 | 0.046 | 0.070104 |  | 0.070104
16QVV006 | 83.82 | 85.344 | 1.524 | 1167672 | 0.04 | 0.06096 |  | 0.06096
16QVV006 | 85.344 | 86.868 | 1.524 | 1167673 | 0.018 | 0.027432 |  | 0.027432
16QVV006 | 86.868 | 88.392 | 1.524 | 1167674 | 0.9 | 1.3716 |  | 1.3716 |  | 1.3716
16QVV006 | 88.392 | 89.916 | 1.524 | 1167675 | 1.25 | 1.905 |  | 1.905 |  | 1.905
16QVV006 | 89.916 | 91.44 | 1.524 | 1167676 | 0.187 | 0.28499 |  | 0.28499 |  | 0.28499
16QVV006 | 91.44 | 92.964 | 1.524 | 1167677 | 0.458 | 0.69799 |  | 0.69799 |  | 0.69799
16QVV006 | 92.964 | 94.488 | 1.524 | 1167678 | 0.27 | 0.41148 |  | 0.41148 |  | 0.41148
16QVV007 | 0 | 1.524 | 1.524 | 1162679 | 0.038 | 0.057912 | Sum Au | 16.0431 | 11.1389 | 4.6711
16QVV007 | 1.524 | 3.048 | 1.524 | 1162681 | 0.0025 | 0.00381 | Int | 35.052 | 19.812 | 7.62
16QVV007 | 3.048 | 4.572 | 1.524 | 1162682 | 0.006 | 0.009144 | Wt Au | 0.4577 | 0.56223 | 0.613
16QVV007 | 4.572 | 6.096 | 1.524 | 1162683 | 0.01 | 0.01524
16QVV007 | 6.096 | 7.62 | 1.524 | 1162684 | 0.012 | 0.018288
16QVV007 | 7.62 | 9.144 | 1.524 | 1162685 | 0.005 | 0.00762
16QVV007 | 9.144 | 10.668 | 1.524 | 1162686 | 0.0025 | 0.00381
16QVV007 | 10.668 | 12.192 | 1.524 | 1162687 | 0.005 | 0.00762
16QVV007 | 12.192 | 13.716 | 1.524 | 1162688 | 0.008 | 0.012192
16QVV007 | 13.716 | 15.24 | 1.524 | 1162689 | 0.006 | 0.009144
16QVV007 | 15.24 | 16.764 | 1.524 | 1162691 | 0.0025 | 0.00381
16QVV007 | 16.764 | 18.288 | 1.524 | 1162692 | 0.0025 | 0.00381
16QVV007 | 18.288 | 19.812 | 1.524 | 1162693 | 0.0025 | 0.00381
16QVV007 | 19.812 | 21.336 | 1.524 | 1162694 | 0.0025 | 0.00381
16QVV007 | 21.336 | 22.86 | 1.524 | 1162695 | 0.007 | 0.010668
16QVV007 | 22.86 | 24.384 | 1.524 | 1162696 | 0.0025 | 0.00381
16QVV007 | 24.384 | 25.908 | 1.524 | 1162697 | 0.0025 | 0.00381
16QVV007 | 25.908 | 27.432 | 1.524 | 1162698 | 0.0025 | 0.00381
16QVV007 | 27.432 | 28.956 | 1.524 | 1162699 | 0.0025 | 0.00381
16QVV007 | 28.956 | 30.48 | 1.524 | 1162701 | 0.0025 | 0.00381
16QVV007 | 30.48 | 32.004 | 1.524 | 1162702 | 0.0025 | 0.00381
16QVV007 | 32.004 | 33.528 | 1.524 | 1162703 | 0.0025 | 0.00381
16QVV007 | 33.528 | 35.052 | 1.524 | 1162704 | 0.0025 | 0.00381
16QVV007 | 35.052 | 36.576 | 1.524 | 1162705 | 0.0025 | 0.00381
16QVV007 | 36.576 | 38.1 | 1.524 | 1162706 | 0.0025 | 0.00381
16QVV007 | 38.1 | 39.624 | 1.524 | 1162707 | 0.007 | 0.010668
16QVV007 | 39.624 | 41.148 | 1.524 | 1162708 | 0.006 | 0.009144
16QVV007 | 41.148 | 42.672 | 1.524 | 1162709 | 0.007 | 0.010668
16QVV007 | 42.672 | 44.196 | 1.524 | 1162711 | 0.007 | 0.010668
16QVV007 | 44.196 | 45.72 | 1.524 | 1162712 | 0.0025 | 0.00381
16QVV007 | 45.72 | 47.244 | 1.524 | 1162713 | 0.0025 | 0.00381
16QVV007 | 47.244 | 48.768 | 1.524 | 1162714 | 0.0025 | 0.00381
16QVV007 | 48.768 | 50.292 | 1.524 | 1162715 | 0.01 | 0.01524
16QVV007 | 50.292 | 51.816 | 1.524 | 1162716 | 0.0025 | 0.00381
16QVV007 | 51.816 | 53.34 | 1.524 | 1162717 | 0.0025 | 0.00381
16QVV007 | 53.34 | 54.864 | 1.524 | 1162718 | 0.0025 | 0.00381
16QVV007 | 54.864 | 56.388 | 1.524 | 1162719 | 0.0025 | 0.00381
16QVV007 | 56.388 | 57.912 | 1.524 | 1162721 | 0.022 | 0.033528
16QVV007 | 57.912 | 59.436 | 1.524 | 1162722 | 0.027 | 0.041148
16QVV007 | 59.436 | 60.96 | 1.524 | 1162723 | 0.187 | 0.28499
16QVV007 | 60.96 | 62.484 | 1.524 | 1162724 | 0.015 | 0.02286
16QVV007 | 62.484 | 64.008 | 1.524 | 1162725 | 0.01 | 0.01524
16QVV007 | 64.008 | 65.532 | 1.524 | 1162726 | 0.0025 | 0.00381
16QVV007 | 65.532 | 67.056 | 1.524 | 1162727 | 0.0025 | 0.00381
16QVV007 | 67.056 | 68.58 | 1.524 | 1162728 | 0.0025 | 0.00381
16QVV007 | 68.58 | 70.104 | 1.524 | 1162729 | 0.0025 | 0.00381
16QVV007 | 70.104 | 71.628 | 1.524 | 1162731 | 0.0025 | 0.00381
16QVV007 | 71.628 | 73.152 | 1.524 | 1162732 | 0.008 | 0.012192
16QVV007 | 73.152 | 74.676 | 1.524 | 1162733 | 0.0025 | 0.00381
16QVV007 | 74.676 | 76.2 | 1.524 | 1162734 | 0.008 | 0.012192
16QVV007 | 76.2 | 77.724 | 1.524 | 1162735 | 0.141 | 0.21488
16QVV007 | 77.724 | 79.248 | 1.524 | 1162736 | 0.18 | 0.27432
16QVV007 | 79.248 | 80.772 | 1.524 | 1162737 | 0.037 | 0.056388
16QVV007 | 80.772 | 82.296 | 1.524 | 1162738 | 0.094 | 0.14326
16QVV007 | 82.296 | 83.82 | 1.524 | 1162739 | 0.402 | 0.61265
16QVV007 | 83.82 | 85.344 | 1.524 | 1162741 | 0.08 | 0.12192
16QVV007 | 85.344 | 86.868 | 1.524 | 1162742 | 0.008 | 0.012192
16QVV007 | 86.868 | 88.392 | 1.524 | 1162743 | 0.0025 | 0.00381
16QVV007 | 88.392 | 89.916 | 1.524 | 1162744 | 0.0025 | 0.00381
16QVV007 | 89.916 | 91.44 | 1.524 | 1162745 | 0.0025 | 0.00381
16QVV007 | 91.44 | 92.964 | 1.524 | 1162746 | 0.13 | 0.19812
16QVV007 | 92.964 | 94.488 | 1.524 | 1162747 | 0.006 | 0.009144
16QVV007 | 94.488 | 96.012 | 1.524 | 1162748 | 0.0025 | 0.00381
16QVV007 | 96.012 | 97.536 | 1.524 | 1162749 | 0.01 | 0.01524
16QVV007 | 97.536 | 99.06 | 1.524 | 1162751 | 0.015 | 0.02286
16QVV007 | 99.06 | 100.584 | 1.524 | 1162752 | 0.023 | 0.035052
16QVV008 | 0 | 1.524 | 1.524 | 1162753 | 0.005 | 0.00762
16QVV008 | 1.524 | 3.048 | 1.524 | 1162754 | 0.0025 | 0.00381
16QVV008 | 3.048 | 4.572 | 1.524 | 1162755 | 0.005 | 0.00762
16QVV008 | 4.572 | 6.096 | 1.524 | 1162756 | 0.005 | 0.00762
16QVV008 | 6.096 | 7.62 | 1.524 | 1162757 | 0.0025 | 0.00381
16QVV008 | 7.62 | 9.144 | 1.524 | 1162758 | 0.0025 | 0.00381
16QVV008 | 9.144 | 10.668 | 1.524 | 1162759 | 0.0025 | 0.00381
16QVV008 | 10.668 | 12.192 | 1.524 | 1162761 | 0.015 | 0.02286
16QVV008 | 12.192 | 13.716 | 1.524 | 1162762 | 0.015 | 0.02286
16QVV008 | 13.716 | 15.24 | 1.524 | 1162763 | 0.078 | 0.11887
16QVV008 | 15.24 | 16.764 | 1.524 | 1162764 | 0.041 | 0.062484
16QVV008 | 16.764 | 18.288 | 1.524 | 1162765 | 0.037 | 0.056388
16QVV008 | 18.288 | 19.812 | 1.524 | 1162766 | 0.094 | 0.14326
16QVV008 | 19.812 | 21.336 | 1.524 | 1162767 | 0.038 | 0.057912
16QVV008 | 21.336 | 22.86 | 1.524 | 1162768 | 0.031 | 0.047244
16QVV008 | 22.86 | 24.384 | 1.524 | 1162769 | 0.007 | 0.010668
16QVV008 | 24.384 | 25.908 | 1.524 | 1162771 | 0.0025 | 0.00381
16QVV008 | 25.908 | 27.432 | 1.524 | 1162772 | 0.0025 | 0.00381
16QVV008 | 27.432 | 28.956 | 1.524 | 1162773 | 0.006 | 0.009144
16QVV008 | 28.956 | 30.48 | 1.524 | 1162774 | 0.176 | 0.26822
16QVV008 | 30.48 | 32.004 | 1.524 | 1162775 | 0.025 | 0.0381
16QVV008 | 32.004 | 33.528 | 1.524 | 1162776 | 0.02 | 0.03048
16QVV008 | 33.528 | 35.052 | 1.524 | 1162777 | 0.014 | 0.021336
16QVV008 | 35.052 | 36.576 | 1.524 | 1162778 | 0.341 | 0.51968
16QVV008 | 36.576 | 38.1 | 1.524 | 1162779 | 0.025 | 0.0381
16QVV008 | 38.1 | 39.624 | 1.524 | 1162781 | 0.013 | 0.019812
16QVV008 | 39.624 | 41.148 | 1.524 | 1162782 | 0.015 | 0.02286
16QVV008 | 41.148 | 42.672 | 1.524 | 1162783 | 0.112 | 0.17069
16QVV008 | 42.672 | 44.196 | 1.524 | 1162784 | 0.0025 | 0.00381
16QVV008 | 44.196 | 45.72 | 1.524 | 1162785 | 0.0025 | 0.00381
16QVV008 | 45.72 | 47.244 | 1.524 | 1162786 | 0.104 | 0.1585
16QVV008 | 47.244 | 48.768 | 1.524 | 1162787 | 0.225 | 0.3429
16QVV008 | 48.768 | 50.292 | 1.524 | 1162788 | 0.013 | 0.019812
16QVV008 | 50.292 | 51.816 | 1.524 | 1162789 | 0.013 | 0.019812
16QVV008 | 51.816 | 53.34 | 1.524 | 1162791 | 0.0025 | 0.00381
16QVV008 | 53.34 | 54.864 | 1.524 | 1162792 | 0.0025 | 0.00381
16QVV008 | 54.864 | 56.388 | 1.524 | 1162793 | 0.0025 | 0.00381
16QVV008 | 56.388 | 57.912 | 1.524 | 1162794 | 0.0025 | 0.00381
16QVV008 | 57.912 | 59.436 | 1.524 | 1162795 | 0.0025 | 0.00381
16QVV008 | 59.436 | 60.96 | 1.524 | 1162796 | 0.0025 | 0.00381
16QVV008 | 60.96 | 62.484 | 1.524 | 1162797 | 0.0025 | 0.00381
16QVV008 | 62.484 | 64.008 | 1.524 | 1162798 | 0.0025 | 0.00381
16QVV008 | 64.008 | 65.532 | 1.524 | 1162799 | 0.0025 | 0.00381
16QVV008 | 65.532 | 67.056 | 1.524 | 1162801 | 0.0025 | 0.00381
16QVV008 | 67.056 | 68.58 | 1.524 | 1162802 | 0.0025 | 0.00381
16QVV008 | 68.58 | 70.104 | 1.524 | 1162803 | 0.0025 | 0.00381
16QVV008 | 70.104 | 71.628 | 1.524 | 1162804 | 0.0025 | 0.00381
16QVV008 | 71.628 | 73.152 | 1.524 | 1162805 | 0.0025 | 0.00381
16QVV008 | 73.152 | 74.676 | 1.524 | 1162806 | 0.0025 | 0.00381
16QVV008 | 74.676 | 76.2 | 1.524 | 1162807 | 0.0025 | 0.00381
16QVV008 | 76.2 | 77.724 | 1.524 | 1162808 | 0.0025 | 0.00381
16QVV008 | 77.724 | 79.248 | 1.524 | 1162809 | 0.0025 | 0.00381
16QVV008 | 79.248 | 80.772 | 1.524 | 1162811 | 0.0025 | 0.00381
16QVV008 | 80.772 | 82.296 | 1.524 | 1162812 | 0.0025 | 0.00381
16QVV008 | 82.296 | 83.82 | 1.524 | 1162813 | 0.0025 | 0.00381
16QVV008 | 83.82 | 85.344 | 1.524 | 1162814 | 0.0025 | 0.00381
16QVV008 | 85.344 | 86.868 | 1.524 | 1162815 | 0.0025 | 0.00381
16QVV008 | 86.868 | 88.392 | 1.524 | 1162816 | 0.0025 | 0.00381
16QVV008 | 88.392 | 89.916 | 1.524 | 1162817 | 0.0025 | 0.00381
16QVV008 | 89.916 | 91.44 | 1.524 | 1162818 | 0.0025 | 0.00381
16QVV008 | 91.44 | 92.964 | 1.524 | 1162819 | 0.0025 | 0.00381
16QVV008 | 92.964 | 94.488 | 1.524 | 1162821 | 0.0025 | 0.00381
16QVV008 | 94.488 | 96.012 | 1.524 | 1162822 | 0.0025 | 0.00381
16QVV008 | 96.012 | 97.536 | 1.524 | 1162823 | 0.0025 | 0.00381
16QVV008 | 97.536 | 99.06 | 1.524 | 1162824 | 0.0025 | 0.00381
16QVV008 | 99.06 | 100.584 | 1.524 | 1162825 | 0.0025 | 0.00381
16QVV008 | 100.584 | 102.108 | 1.524 | 1162826 | 0.0025 | 0.00381
16QVV008 | 102.108 | 103.632 | 1.524 | 1162827 | 0.0025 | 0.00381
16QVV008 | 103.632 | 105.156 | 1.524 | 1162828 | 0.0025 | 0.00381
16QVV008 | 105.156 | 106.68 | 1.524 | 1162829 | 0.0025 | 0.00381
16QVV008 | 106.68 | 108.204 | 1.524 | 1162831 | 0.0025 | 0.00381
16QVV008 | 108.204 | 109.728 | 1.524 | 1162832 | 0.0025 | 0.00381
16QVV008 | 109.728 | 111.252 | 1.524 | 1162833 | 0.0025 | 0.00381
16QVV008 | 111.252 | 112.776 | 1.524 | 1162834 | 0.0025 | 0.00381
16QVV008 | 112.776 | 114.3 | 1.524 | 1162835 | 0.0025 | 0.00381
16QVV008 | 114.3 | 115.824 | 1.524 | 1162836 | 0.0025 | 0.00381
16QVV008 | 115.824 | 117.348 | 1.524 | 1162837 | 0.01 | 0.01524
16QVV008 | 117.348 | 118.872 | 1.524 | 1162838 | 0.0025 | 0.00381
16QVV008 | 118.872 | 120.396 | 1.524 | 1162839 | 0.0025 | 0.00381
16QVV008 | 120.396 | 121.92 | 1.524 | 1162841 | 0.0025 | 0.00381
16QVV008 | 121.92 | 123.444 | 1.524 | 1162842 | 0.0025 | 0.00381
16QVV008 | 123.444 | 124.968 | 1.524 | 1162843 | 0.0025 | 0.00381
16QVV008 | 124.968 | 126.492 | 1.524 | 1162844 | 0.0025 | 0.00381
16QVV008 | 126.492 | 128.016 | 1.524 | 1162845 | 0.0025 | 0.00381
16QVV008 | 128.016 | 129.54 | 1.524 | 1162846 | 0.0025 | 0.00381
16QVV008 | 129.54 | 131.064 | 1.524 | 1162847 | 0.0025 | 0.00381
16QVV008 | 131.064 | 132.588 | 1.524 | 1162848 | 0.0025 | 0.00381
16QVV008 | 132.588 | 134.112 | 1.524 | 1162849 | 0.0025 | 0.00381
16QVV008 | 134.112 | 135.636 | 1.524 | 1162851 | 0.0025 | 0.00381
16QVV008 | 135.636 | 137.16 | 1.524 | 1162852 | 0.0025 | 0.00381
16QVV008 | 137.16 | 138.684 | 1.524 | 1162853 | 0.0025 | 0.00381
16QVV008 | 138.684 | 140.208 | 1.524 | 1162854 | 0.0025 | 0.00381
16QVV008 | 140.208 | 141.732 | 1.524 | 1162855 | 0.0025 | 0.00381
16QVV009 | 0 | 1.524 | 1.524 | 1162856 | 0.009 | 0.013716
16QVV009 | 1.524 | 3.048 | 1.524 | 1162857 | 0.117 | 0.17831
16QVV009 | 3.048 | 4.572 | 1.524 | 1162858 | 0.459 | 0.69952
16QVV009 | 4.572 | 6.096 | 1.524 | 1162859 | 0.019 | 0.028956
16QVV009 | 6.096 | 7.62 | 1.524 | 1162861 | 0.009 | 0.013716
16QVV009 | 7.62 | 9.144 | 1.524 | 1162862 | 0.021 | 0.032004
16QVV009 | 9.144 | 10.668 | 1.524 | 1162863 | 0.029 | 0.044196
16QVV009 | 10.668 | 12.192 | 1.524 | 1162864 | 0.209 | 0.31852
16QVV009 | 12.192 | 13.716 | 1.524 | 1162865 | 0.018 | 0.027432
16QVV009 | 13.716 | 15.24 | 1.524 | 1162866 | 0.021 | 0.032004
16QVV009 | 15.24 | 16.764 | 1.524 | 1162867 | 0.027 | 0.041148
16QVV009 | 16.764 | 18.288 | 1.524 | 1162868 | 0.11 | 0.16764
16QVV009 | 18.288 | 19.812 | 1.524 | 1162869 | 0.007 | 0.010668
16QVV009 | 19.812 | 21.336 | 1.524 | 1162871 | 0.0025 | 0.00381
16QVV009 | 21.336 | 22.86 | 1.524 | 1162872 | 0.0025 | 0.00381
16QVV009 | 22.86 | 24.384 | 1.524 | 1162873 | 0.0025 | 0.00381
16QVV009 | 24.384 | 25.908 | 1.524 | 1162874 | 0.008 | 0.012192
16QVV009 | 25.908 | 27.432 | 1.524 | 1162875 | 0.0025 | 0.00381
16QVV009 | 27.432 | 28.956 | 1.524 | 1162876 | 0.0025 | 0.00381
16QVV009 | 28.956 | 30.48 | 1.524 | 1162877 | 0.007 | 0.010668
16QVV009 | 30.48 | 32.004 | 1.524 | 1162878 | 0.007 | 0.010668
16QVV009 | 32.004 | 33.528 | 1.524 | 1162879 | 0.021 | 0.032004
16QVV009 | 33.528 | 35.052 | 1.524 | 1162881 | 0.0025 | 0.00381
16QVV009 | 35.052 | 36.576 | 1.524 | 1162882 | 0.0025 | 0.00381
16QVV009 | 36.576 | 38.1 | 1.524 | 1162883 | 0.0025 | 0.00381
16QVV009 | 38.1 | 39.624 | 1.524 | 1162884 | 0.0025 | 0.00381
16QVV009 | 39.624 | 41.148 | 1.524 | 1162885 | 0.0025 | 0.00381
16QVV009 | 41.148 | 42.672 | 1.524 | 1162886 | 0.0025 | 0.00381
16QVV009 | 42.672 | 44.196 | 1.524 | 1162887 | 0.0025 | 0.00381
16QVV009 | 44.196 | 45.72 | 1.524 | 1162888 | 0.006 | 0.009144
16QVV009 | 45.72 | 47.244 | 1.524 | 1162889 | 0.031 | 0.047244
16QVV009 | 47.244 | 48.768 | 1.524 | 1162891 | 0.069 | 0.10516
16QVV009 | 48.768 | 50.292 | 1.524 | 1162892 | 0.086 | 0.13106
16QVV009 | 50.292 | 51.816 | 1.524 | 1162893 | 0.0025 | 0.00381
16QVV009 | 51.816 | 53.34 | 1.524 | 1162894 | 0.0025 | 0.00381
16QVV009 | 53.34 | 54.864 | 1.524 | 1162895 | 0.0025 | 0.00381
16QVV009 | 54.864 | 56.388 | 1.524 | 1162896 | 0.008 | 0.012192
16QVV009 | 56.388 | 57.912 | 1.524 | 1162897 | 0.06 | 0.09144
16QVV009 | 57.912 | 59.436 | 1.524 | 1162898 | 0.0025 | 0.00381
16QVV009 | 59.436 | 60.96 | 1.524 | 1162899 | 0.0025 | 0.00381
16QVV009 | 60.96 | 62.484 | 1.524 | 1162901 | 0.0025 | 0.00381
16QVV009 | 62.484 | 64.008 | 1.524 | 1162902 | 0.0025 | 0.00381
16QVV009 | 64.008 | 65.532 | 1.524 | 1162903 | 0.0025 | 0.00381
16QVV009 | 65.532 | 67.056 | 1.524 | 1162904 | 0.0025 | 0.00381
16QVV009 | 67.056 | 68.58 | 1.524 | 1162905 | 0.0025 | 0.00381
16QVV009 | 68.58 | 70.104 | 1.524 | 1162906 | 0.0025 | 0.00381
16QVV009 | 70.104 | 71.628 | 1.524 | 1162907 | 0.0025 | 0.00381
16QVV009 | 71.628 | 73.152 | 1.524 | 1162908 | 0.0025 | 0.00381
16QVV009 | 73.152 | 74.676 | 1.524 | 1162909 | 0.0025 | 0.00381
16QVV009 | 74.676 | 76.2 | 1.524 | 1162911 | 0.0025 | 0.00381
16QVV009 | 76.2 | 77.724 | 1.524 | 1162912 | 0.0025 | 0.00381
16QVV009 | 77.724 | 79.248 | 1.524 | 1162913 | 0.0025 | 0.00381
16QVV009 | 79.248 | 80.772 | 1.524 | 1162914 | 0.0025 | 0.00381
16QVV009 | 80.772 | 82.296 | 1.524 | 1162915 | 0.0025 | 0.00381
16QVV009 | 82.296 | 83.82 | 1.524 | 1162916 | 0.0025 | 0.00381
16QVV009 | 83.82 | 85.344 | 1.524 | 1162917 | 0.0025 | 0.00381
16QVV009 | 85.344 | 86.868 | 1.524 | 1162918 | 0.0025 | 0.00381
16QVV009 | 86.868 | 88.392 | 1.524 | 1162919 | 0.0025 | 0.00381
16QVV009 | 88.392 | 89.916 | 1.524 | 1162921 | 0.0025 | 0.00381
16QVV009 | 89.916 | 91.44 | 1.524 | 1162922 | 0.0025 | 0.00381
16QVV009 | 91.44 | 92.964 | 1.524 | 1162923 | 0.0025 | 0.00381
16QVV009 | 92.964 | 94.488 | 1.524 | 1162924 | 0.0025 | 0.00381
16QVV009 | 94.488 | 96.012 | 1.524 | 1162925 | 0.0025 | 0.00381
16QVV009 | 96.012 | 97.536 | 1.524 | 1162926 | 0.0025 | 0.00381
16QVV009 | 97.536 | 99.06 | 1.524 | 1162927 | 0.0025 | 0.00381
16QVV009 | 99.06 | 100.584 | 1.524 | 1162928 | 0.0025 | 0.00381
16QVV009 | 100.584 | 102.108 | 1.524 | 1162929 | 0.0025 | 0.00381
16QVV009 | 102.108 | 103.632 | 1.524 | 1162931 | 0.01 | 0.01524
16QVV009 | 103.632 | 105.156 | 1.524 | 1162932 | 0.01 | 0.01524
16QVV009 | 105.156 | 106.68 | 1.524 | 1162933 | 0.0025 | 0.00381
16QVV009 | 106.68 | 108.204 | 1.524 | 1162934 | 0.0025 | 0.00381
16QVV009 | 108.204 | 109.728 | 1.524 | 1162935 | 0.008 | 0.012192
16QVV009 | 109.728 | 111.252 | 1.524 | 1162936 | 0.0025 | 0.00381
16QVV009 | 111.252 | 112.776 | 1.524 | 1162937 | 0.202 | 0.30785
16QVV009 | 112.776 | 114.3 | 1.524 | 1162938 | 0.118 | 0.17983
16QVV009 | 114.3 | 115.824 | 1.524 | 1162939 | 0.041 | 0.062484
16QVV009 | 115.824 | 117.348 | 1.524 | 1162941 | 0.036 | 0.054864
16QVV009 | 117.348 | 118.872 | 1.524 | 1162942 | 0.02 | 0.03048
16QVV009 | 118.872 | 120.396 | 1.524 | 1162943 | 0.026 | 0.039624
16QVV009 | 120.396 | 121.92 | 1.524 | 1162944 | 0.012 | 0.018288
16QVV009 | 121.92 | 123.444 | 1.524 | 1162945 | 0.011 | 0.016764
16QVV009 | 123.444 | 124.968 | 1.524 | 1162946 | 0.016 | 0.024384
16QVV009 | 124.968 | 126.492 | 1.524 | 1162947 | 0.013 | 0.019812
16QVV009 | 126.492 | 128.016 | 1.524 | 1162948 | 0.011 | 0.016764
16QVV009 | 128.016 | 129.54 | 1.524 | 1162949 | 0.009 | 0.013716
16QVV009 | 129.54 | 131.064 | 1.524 | 1162951 | 0.107 | 0.16307
16QVV009 | 131.064 | 132.588 | 1.524 | 1162952 | 0.067 | 0.10211
16QVV009 | 132.588 | 134.112 | 1.524 | 1162953 | 0.033 | 0.050292
16QVV010 | 0 | 1.524 | 1.524 | 1184501 | 0.009 | 0.013716
16QVV010 | 1.524 | 3.048 | 1.524 | 1184502 | 0.005 | 0.00762
16QVV010 | 3.048 | 4.572 | 1.524 | 1184503 | 0.0025 | 0.00381
16QVV010 | 4.572 | 6.096 | 1.524 | 1184504 | 0.005 | 0.00762
16QVV010 | 6.096 | 7.62 | 1.524 | 1184505 | 0.022 | 0.033528
16QVV010 | 7.62 | 9.144 | 1.524 | 1184506 | 0.0025 | 0.00381
16QVV010 | 9.144 | 10.668 | 1.524 | 1184507 | 0.0025 | 0.00381
16QVV010 | 10.668 | 12.192 | 1.524 | 1184508 | 0.0025 | 0.00381
16QVV010 | 12.192 | 13.716 | 1.524 | 1184509 | 0.0025 | 0.00381
16QVV010 | 13.716 | 15.24 | 1.524 | 1184511 | 0.0025 | 0.00381
16QVV010 | 15.24 | 16.764 | 1.524 | 1184512 | 0.0025 | 0.00381
16QVV010 | 16.764 | 18.288 | 1.524 | 1184513 | 0.0025 | 0.00381
16QVV010 | 18.288 | 19.812 | 1.524 | 1184514 | 0.0025 | 0.00381
16QVV010 | 19.812 | 21.336 | 1.524 | 1184515 | 0.0025 | 0.00381
16QVV010 | 21.336 | 22.86 | 1.524 | 1184516 | 0.0025 | 0.00381
16QVV010 | 22.86 | 24.384 | 1.524 | 1184517 | 0.0025 | 0.00381
16QVV010 | 24.384 | 25.908 | 1.524 | 1184518 | 0.0025 | 0.00381
16QVV010 | 25.908 | 27.432 | 1.524 | 1184519 | 0.0025 | 0.00381
16QVV010 | 27.432 | 28.956 | 1.524 | 1184521 | 0.0025 | 0.00381
16QVV010 | 28.956 | 30.48 | 1.524 | 1184522 | 0.0025 | 0.00381
16QVV010 | 30.48 | 32.004 | 1.524 | 1184523 | 0.0025 | 0.00381
16QVV010 | 32.004 | 33.528 | 1.524 | 1184524 | 0.0025 | 0.00381
16QVV010 | 33.528 | 35.052 | 1.524 | 1184525 | 0.0025 | 0.00381
16QVV010 | 35.052 | 36.576 | 1.524 | 1184526 | 0.0025 | 0.00381
16QVV010 | 36.576 | 38.1 | 1.524 | 1184527 | 0.0025 | 0.00381
16QVV010 | 38.1 | 39.624 | 1.524 | 1184528 | 0.0025 | 0.00381
16QVV010 | 39.624 | 41.148 | 1.524 | 1184529 | 0.0025 | 0.00381
16QVV010 | 41.148 | 42.672 | 1.524 | 1184531 | 0.0025 | 0.00381
16QVV010 | 42.672 | 44.196 | 1.524 | 1184532 | 0.008 | 0.012192
16QVV011 | 0 | 1.524 | 1.524 | 1184533 | 3.256 | 4.9621 |  | 4.9621 | 4.9621
16QVV011 | 1.524 | 3.048 | 1.524 | 1184534 | 1.704 | 2.5969 |  | 2.5969 | 2.5969
16QVV011 | 3.048 | 4.572 | 1.524 | 1184535 | 4.333 | 6.6035 |  | 6.6035 | 6.6035
16QVV011 | 4.572 | 6.096 | 1.524 | 1184536 | 5.318 | 8.1046 |  | 8.1046 | 8.1046
16QVV011 | 6.096 | 7.62 | 1.524 | 1184537 | 0.271 | 0.413 |  | 0.413
16QVV011 | 7.62 | 9.144 | 1.524 | 1184538 | 0.094 | 0.14326 |  | 0.14326
16QVV011 | 9.144 | 10.668 | 1.524 | 1184539 | 0.088 | 0.13411 |  | 0.13411
16QVV011 | 10.668 | 12.192 | 1.524 | 1184541 | 0.144 | 0.21946 |  | 0.21946
16QVV011 | 12.192 | 13.716 | 1.524 | 1184542 | 0.305 | 0.46482 |  | 0.46482
16QVV011 | 13.716 | 15.24 | 1.524 | 1184543 | 0.086 | 0.13106 |  | 0.13106
16QVV011 | 15.24 | 16.764 | 1.524 | 1184544 | 0.099 | 0.15088 |  | 0.15088
16QVV011 | 16.764 | 18.288 | 1.524 | 1184545 | 0.03 | 0.04572 |  | 0.04572
16QVV011 | 18.288 | 19.812 | 1.524 | 1184546 | 0.085 | 0.12954 |  | 0.12954
16QVV011 | 19.812 | 21.336 | 1.524 | 1184547 | 0.022 | 0.033528 | Sum Au | 24.099 | 22.2672
16QVV011 | 21.336 | 22.86 | 1.524 | 1184548 | 0.008 | 0.012192 | Int | 19.812 | 6.096
16QVV011 | 22.86 | 24.384 | 1.524 | 1184549 | 0.0025 | 0.00381 | Wt Au | 1.2164 | 3.6527
16QVV011 | 24.384 | 25.908 | 1.524 | 1184551 | 0.021 | 0.032004
16QVV011 | 25.908 | 27.432 | 1.524 | 1184552 | 0.011 | 0.016764
16QVV011 | 27.432 | 28.956 | 1.524 | 1184553 | 0.007 | 0.010668
16QVV011 | 28.956 | 30.48 | 1.524 | 1184554 | 0.0025 | 0.00381
16QVV011 | 30.48 | 32.004 | 1.524 | 1184555 | 0.0025 | 0.00381
16QVV011 | 32.004 | 33.528 | 1.524 | 1184556 | 0.011 | 0.016764
16QVV011 | 33.528 | 35.052 | 1.524 | 1184557 | 0.015 | 0.02286
16QVV011 | 35.052 | 36.576 | 1.524 | 1184558 | 0.014 | 0.021336
16QVV011 | 36.576 | 38.1 | 1.524 | 1184559 | 0.006 | 0.009144
16QVV011 | 38.1 | 39.624 | 1.524 | 1184561 | 0.0025 | 0.00381
16QVV011 | 39.624 | 41.148 | 1.524 | 1184562 | 0.0025 | 0.00381
16QVV011 | 41.148 | 42.672 | 1.524 | 1184563 | 0.0025 | 0.00381
16QVV011 | 42.672 | 44.196 | 1.524 | 1184564 | 0.0025 | 0.00381
16QVV011 | 44.196 | 45.72 | 1.524 | 1184565 | 0.0025 | 0.00381
16QVV011 | 45.72 | 47.244 | 1.524 | 1184566 | 0.009 | 0.013716
16QVV011 | 47.244 | 48.768 | 1.524 | 1184567 | 0.0025 | 0.00381
16QVV011 | 48.768 | 50.292 | 1.524 | 1184568 | 0.0025 | 0.00381
16QVV011 | 50.292 | 51.816 | 1.524 | 1184569 | 0.0025 | 0.00381
16QVV011 | 51.816 | 53.34 | 1.524 | 1184571 | 0.0025 | 0.00381
16QVV011 | 53.34 | 54.864 | 1.524 | 1184572 | 0.0025 | 0.00381
16QVV011 | 54.864 | 56.388 | 1.524 | 1184573 | 0.0025 | 0.00381
16QVV011 | 56.388 | 57.912 | 1.524 | 1184574 | 0.0025 | 0.00381
16QVV011 | 57.912 | 59.436 | 1.524 | 1184575 | 0.0025 | 0.00381
16QVV011 | 59.436 | 60.96 | 1.524 | 1184576 | 0.0025 | 0.00381
16QVV011 | 60.96 | 62.484 | 1.524 | 1184577 | 0.0025 | 0.00381
16QVV011 | 62.484 | 64.008 | 1.524 | 1184578 | 0.0025 | 0.00381
16QVV011 | 64.008 | 65.532 | 1.524 | 1184579 | 0.0025 | 0.00381
16QVV011 | 65.532 | 67.056 | 1.524 | 1184581 | 0.0025 | 0.00381
16QVV011 | 67.056 | 68.58 | 1.524 | 1184582 | 0.0025 | 0.00381
16QVV011 | 68.58 | 70.104 | 1.524 | 1184583 | 0.0025 | 0.00381
16QVV011 | 70.104 | 71.628 | 1.524 | 1184584 | 0.0025 | 0.00381
16QVV011 | 71.628 | 73.152 | 1.524 | 1184585 | 0.0025 | 0.00381
16QVV011 | 73.152 | 74.676 | 1.524 | 1184586 | 0.0025 | 0.00381
16QVV011 | 74.676 | 76.2 | 1.524 | 1184587 | 0.0025 | 0.00381
16QVV011 | 76.2 | 77.724 | 1.524 | 1184588 | 0.0025 | 0.00381
16QVV011 | 77.724 | 79.248 | 1.524 | 1184589 | 0.0025 | 0.00381
16QVV011 | 79.248 | 80.772 | 1.524 | 1184591 | 0.036 | 0.054864
16QVV011 | 80.772 | 82.296 | 1.524 | 1184592 | 0.019 | 0.028956
16QVV011 | 82.296 | 83.82 | 1.524 | 1184593 | 0.0025 | 0.00381
16QVV011 | 83.82 | 85.344 | 1.524 | 1184594 | 0.0025 | 0.00381
16QVV011 | 85.344 | 86.868 | 1.524 | 1184595 | 0.0025 | 0.00381
16QVV011 | 86.868 | 88.392 | 1.524 | 1184596 | 0.007 | 0.010668
16QVV011 | 88.392 | 89.916 | 1.524 | 1184597 | 0.0025 | 0.00381
16QVV011 | 89.916 | 91.44 | 1.524 | 1184598 | 0.0025 | 0.00381
16QVV012 | 0 | 1.524 | 1.524 | 1184599 | 0.733 | 1.1171 |  | 1.1171 | 1.1171
16QVV012 | 1.524 | 3.048 | 1.524 | 1184601 | 1.661 | 2.5314 |  | 2.5314 | 2.5314
16QVV012 | 3.048 | 4.572 | 1.524 | 1184602 | 3.285 | 5.0063 |  | 5.0063 | 5.0063
16QVV012 | 4.572 | 6.096 | 1.524 | 1184603 | 2.249 | 3.4275 |  | 3.4275 | 3.4275
16QVV012 | 6.096 | 7.62 | 1.524 | 1184604 | 0.689 | 1.05 |  | 1.05 | 1.05
16QVV012 | 7.62 | 9.144 | 1.524 | 1184605 | 3.261 | 4.9698 |  | 4.9698 | 4.9698
16QVV012 | 9.144 | 10.668 | 1.524 | 1184606 | 7.994 | 12.1829 |  | 12.1829 | 12.1829
16QVV012 | 10.668 | 12.192 | 1.524 | 1184607 | 0.736 | 1.1217 |  | 1.1217 | 1.1217
16QVV012 | 12.192 | 13.716 | 1.524 | 1184608 | 0.344 | 0.52426 |  | 0.52426 | 0.52426
16QVV012 | 13.716 | 15.24 | 1.524 | 1184609 | 0.152 | 0.23165 |  | 0.23165
16QVV012 | 15.24 | 16.764 | 1.524 | 1184611 | 0.203 | 0.30937 |  | 0.30937
16QVV012 | 16.764 | 18.288 | 1.524 | 1184612 | 0.437 | 0.66599 |  | 0.66599
16QVV012 | 18.288 | 19.812 | 1.524 | 1184613 | 0.081 | 0.12344 |  | 0.12344
16QVV012 | 19.812 | 21.336 | 1.524 | 1184614 | 0.096 | 0.1463 |  | 0.1463
16QVV012 | 21.336 | 22.86 | 1.524 | 1184615 | 0.032 | 0.048768 | Sum Au | 33.4076 | 31.9308
16QVV012 | 22.86 | 24.384 | 1.524 | 1184616 | 0.038 | 0.057912 | Int | 21.336 | 13.716
16QVV012 | 24.384 | 25.908 | 1.524 | 1184617 | 0.023 | 0.035052 | Wt Au | 1.5658 | 2.328
16QVV012 | 25.908 | 27.432 | 1.524 | 1184618 | 0.045 | 0.06858
16QVV012 | 27.432 | 28.956 | 1.524 | 1184619 | 0.082 | 0.12497
16QVV012 | 28.956 | 30.48 | 1.524 | 1184621 | 0.024 | 0.036576
16QVV012 | 30.48 | 32.004 | 1.524 | 1184622 | 0.026 | 0.039624
16QVV013 | 0 | 1.524 | 1.524 | 1184623 | 0.0025 | 0.00381
16QVV013 | 1.524 | 3.048 | 1.524 | 1184624 | 0.007 | 0.010668
16QVV013 | 3.048 | 4.572 | 1.524 | 1184625 | 0.005 | 0.00762
16QVV013 | 4.572 | 6.096 | 1.524 | 1184626 | 0.0025 | 0.00381
16QVV013 | 6.096 | 7.62 | 1.524 | 1184627 | 0.0025 | 0.00381
16QVV013 | 7.62 | 9.144 | 1.524 | 1184628 | 0.0025 | 0.00381
16QVV013 | 9.144 | 10.668 | 1.524 | 1184629 | 0.0025 | 0.00381
16QVV013 | 10.668 | 12.192 | 1.524 | 1184631 | 0.0025 | 0.00381
16QVV013 | 12.192 | 13.716 | 1.524 | 1184632 | 0.0025 | 0.00381
16QVV013 | 13.716 | 15.24 | 1.524 | 1184632 | 0.0025 | 0.00381
16QVV013 | 15.24 | 16.764 | 1.524 | 1184633 | 0.0025 | 0.00381
16QVV013 | 16.764 | 18.288 | 1.524 | 1184634 | 0.0025 | 0.00381
16QVV013 | 18.288 | 19.812 | 1.524 | 1184635 | 0.0025 | 0.00381
16QVV013 | 19.812 | 21.336 | 1.524 | 1184636 | 0.0025 | 0.00381
16QVV013 | 21.336 | 22.86 | 1.524 | 1184637 | 0.0025 | 0.00381
16QVV013 | 22.86 | 24.384 | 1.524 | 1184638 | 0.0025 | 0.00381
16QVV013 | 24.384 | 25.908 | 1.524 | 1184639 | 0.0025 | 0.00381
16QVV013 | 25.908 | 27.432 | 1.524 | 1184641 | 0.0025 | 0.00381
16QVV013 | 27.432 | 28.956 | 1.524 | 1184642 | 0.0025 | 0.00381
16QVV013 | 28.956 | 30.48 | 1.524 | 1184643 | 0.0025 | 0.00381
16QVV013 | 30.48 | 32.004 | 1.524 | 1184644 | 0.0025 | 0.00381
16QVV013 | 32.004 | 33.528 | 1.524 | 1184645 | 0.006 | 0.009144
16QVV013 | 33.528 | 35.052 | 1.524 | 1184646 | 0.0025 | 0.00381
16QVV013 | 35.052 | 36.576 | 1.524 | 1184647 | 0.006 | 0.009144
16QVV013 | 36.576 | 38.1 | 1.524 | 1184648 | 1.414 | 2.1549
16QVV013 | 38.1 | 39.624 | 1.524 | 1184649 | 0.051 | 0.077724
16QVV013 | 39.624 | 41.148 | 1.524 | 1184651 | 0.019 | 0.028956
16QVV013 | 41.148 | 42.672 | 1.524 | 1184652 | 0.007 | 0.010668
16QVV013 | 42.672 | 44.196 | 1.524 | 1184653 | 0.007 | 0.010668
16QVV013 | 44.196 | 45.72 | 1.524 | 1184655 | 0.01 | 0.01524
16QVV013 | 45.72 | 47.244 | 1.524 | 1184656 | 0.0025 | 0.00381
16QVV013 | 47.244 | 48.768 | 1.524 | 1184657 | 0.006 | 0.009144
16QVV013 | 48.768 | 50.292 | 1.524 | 1184658 | 0.0025 | 0.00381
16QVV013 | 50.292 | 51.816 | 1.524 | 1184659 | 0.007 | 0.010668
16QVV013 | 51.816 | 53.34 | 1.524 | 1184661 | 0.0025 | 0.00381
16QVV013 | 53.34 | 54.864 | 1.524 | 1184662 | 0.0025 | 0.00381
16QVV013 | 54.864 | 56.388 | 1.524 | 1184663 | 0.0025 | 0.00381
16QVV013 | 56.388 | 57.912 | 1.524 | 1184664 | 0.0025 | 0.00381
16QVV013 | 57.912 | 59.436 | 1.524 | 1184665 | 0.0025 | 0.00381
16QVV013 | 59.436 | 60.96 | 1.524 | 1184666 | 0.097 | 0.14783
16QVV013 | 60.96 | 62.484 | 1.524 | 1184667 | 0.0025 | 0.00381
16QVV013 | 62.484 | 64.008 | 1.524 | 1184668 | 0.0025 | 0.00381
16QVV014 | 0 | 1.524 | 1.524 | 1184669 | 0.009 | 0.013716
16QVV014 | 1.524 | 3.048 | 1.524 | 1184671 | 0.008 | 0.012192
16QVV014 | 3.048 | 4.572 | 1.524 | 1184672 | 0.015 | 0.02286
16QVV014 | 4.572 | 6.096 | 1.524 | 1184673 | 0.111 | 0.16916
16QVV014 | 6.096 | 7.62 | 1.524 | 1184674 | 0.016 | 0.024384
16QVV014 | 7.62 | 9.144 | 1.524 | 1184675 | 0.018 | 0.027432
16QVV014 | 9.144 | 10.668 | 1.524 | 1184676 | 0.0025 | 0.00381
16QVV014 | 10.668 | 12.192 | 1.524 | 1184677 | 0.0025 | 0.00381
16QVV014 | 12.192 | 13.716 | 1.524 | 1184678 | 0.0025 | 0.00381
16QVV014 | 13.716 | 15.24 | 1.524 | 1184679 | 0.009 | 0.013716
16QVV014 | 15.24 | 16.764 | 1.524 | 1184681 | 0.052 | 0.079248
16QVV014 | 16.764 | 18.288 | 1.524 | 1184682 | 3.27 | 4.9835 |  | 4.9835 | 4.9835 | 4.9835 | [6 empty] | 4.9835
16QVV014 | 18.288 | 19.812 | 1.524 | 1184683 | 0.878 | 1.3381 |  | 1.3381 | 1.3381 | 1.3381 | [6 empty] | 1.3381
16QVV014 | 19.812 | 21.336 | 1.524 | 1184684 | 1.364 | 2.0787 |  | 2.0787 | 2.0787 | 2.0787 | [6 empty] | 2.0787
16QVV014 | 21.336 | 22.86 | 1.524 | 1184685 | 2.202 | 3.3558 |  | 3.3558 | 3.3558 | 3.3558 | [6 empty] | 3.3558
16QVV014 | 22.86 | 24.384 | 1.524 | 1184686 | 0.278 | 0.42367 |  | 0.42367 | 0.42367 | 0.42367 | [6 empty] | 0.42367
16QVV014 | 24.384 | 25.908 | 1.524 | 1184687 | 0.047 | 0.071628 |  | 0.071628 | 0.071628 | 0.071628 | [6 empty] | 0.071628
16QVV014 | 25.908 | 27.432 | 1.524 | 1184688 | 3.501 | 5.3355 |  | 5.3355 | 5.3355 | 5.3355 | [6 empty] | 5.3355
16QVV014 | 27.432 | 28.956 | 1.524 | 1184689 | 0.156 | 0.23774 |  | 0.23774 | 0.23774 | 0.23774
16QVV014 | 28.956 | 30.48 | 1.524 | 1184691 | 0.043 | 0.065532 |  | 0.065532 | 0.065532 | 0.065532
16QVV014 | 30.48 | 32.004 | 1.524 | 1184692 | 0.267 | 0.40691 |  | 0.40691 | 0.40691 | 0.40691
16QVV014 | 32.004 | 33.528 | 1.524 | 1184693 | 0.018 | 0.027432 |  | 0.027432 | 0.027432 | 0.027432
16QVV014 | 33.528 | 35.052 | 1.524 | 1184694 | 0.274 | 0.41758 |  | 0.41758 | 0.41758 | 0.41758
16QVV014 | 35.052 | 36.576 | 1.524 | 1184695 | 0.258 | 0.39319 |  | 0.39319 | 0.39319 | 0.39319
16QVV014 | 36.576 | 38.1 | 1.524 | 1184696 | 0.243 | 0.37033 |  | 0.37033 | 0.37033 | 0.37033
16QVV014 | 38.1 | 39.624 | 1.524 | 1184697 | 0.125 | 0.1905 |  | 0.1905 | 0.1905 | 0.1905
16QVV014 | 39.624 | 41.148 | 1.524 | 1184698 | 0.587 | 0.89459 |  | 0.89459 | 0.89459 | 0.89459 | [7 empty] | 0.89459
16QVV014 | 41.148 | 42.672 | 1.524 | 1184699 | 1.361 | 2.0742 |  | 2.0742 | 2.0742 | 2.0742 | [7 empty] | 2.0742
16QVV014 | 42.672 | 44.196 | 1.524 | 1184701 | 0.464 | 0.70714 |  | 0.70714 | 0.70714 | 0.70714 | [7 empty] | 0.70714
16QVV014 | 44.196 | 45.72 | 1.524 | 1184702 | 0.309 | 0.47092 |  | 0.47092 | 0.47092 | [8 empty] | 0.47092
16QVV014 | 45.72 | 47.244 | 1.524 | 1184703 | 0.232 | 0.35357 |  | 0.35357 | 0.35357 | [8 empty] | 0.35357
16QVV014 | 47.244 | 48.768 | 1.524 | 1184704 | 0.043 | 0.065532 |  | 0.065532 | 0.065532 | [8 empty] | 0.065532
16QVV014 | 48.768 | 50.292 | 1.524 | 1184705 | 0.489 | 0.74524 |  | 0.74524 | 0.74524 | [8 empty] | 0.74524
16QVV014 | 50.292 | 51.816 | 1.524 | 1184706 | 0.202 | 0.30785 |  | 0.30785 | 0.30785 | [8 empty] | 0.30785
16QVV014 | 51.816 | 53.34 | 1.524 | 1184707 | 0.766 | 1.1674 |  | 1.1674 | 1.1674 | [8 empty] | 1.1674
16QVV014 | 53.34 | 54.864 | 1.524 | 1184708 | 1.57 | 2.3927 |  | 2.3927 | 2.3927 | [8 empty] | 2.3927
16QVV014 | 54.864 | 56.388 | 1.524 | 1184709 | 0.391 | 0.59588 |  | 0.59588 | 0.59588 | [8 empty] | 0.59588
16QVV014 | 56.388 | 57.912 | 1.524 | 1184711 | 0.312 | 0.47549 |  | 0.47549
16QVV014 | 57.912 | 59.436 | 1.524 | 1184712 | 0.066 | 0.10058 |  | 0.10058
16QVV014 | 59.436 | 60.96 | 1.524 | 1184713 | 0.498 | 0.75895 |  | 0.75895
16QVV014 | 60.96 | 62.484 | 1.524 | 1184714 | 0.109 | 0.16612 |  | 0.16612
16QVV014 | 62.484 | 64.008 | 1.524 | 1184715 | 0.081 | 0.12344 |  | 0.12344
16QVV014 | 64.008 | 65.532 | 1.524 | 1184716 | 0.034 | 0.051816 |  | 0.051816
16QVV014 | 65.532 | 67.056 | 1.524 | 1184717 | 0.034 | 0.051816 |  | 0.051816
16QVV014 | 67.056 | 68.58 | 1.524 | 1184718 | 0.35 | 0.5334 |  | 0.5334
16QVV014 | 68.58 | 70.104 | 1.524 | 1184719 | 0.095 | 0.14478 |  | 0.14478
16QVV014 | 70.104 | 71.628 | 1.524 | 1184721 | 0.349 | 0.53188 |  | 0.53188
16QVV014 | 71.628 | 73.152 | 1.524 | 1184722 | 0.046 | 0.070104 |  | 0.070104
16QVV014 | 73.152 | 74.676 | 1.524 | 1184723 | 0.131 | 0.19964 |  | 0.19964
16QVV014 | 74.676 | 76.2 | 1.524 | 1184724 | 0.107 | 0.16307 |  | 0.16307
16QVV014 | 76.2 | 77.724 | 1.524 | 1184725 | 0.157 | 0.23927 |  | 0.23927
16QVV014 | 77.724 | 79.248 | 1.524 | 1184726 | 0.067 | 0.10211 |  | 0.10211
16QVV014 | 79.248 | 80.772 | 1.524 | 1184727 | 0.107 | 0.16307 |  | 0.16307
16QVV014 | 80.772 | 82.296 | 1.524 | 1184728 | 0.041 | 0.062484 | Sum Au | 33.3466 | 29.4711 | 23.3721 | 0 | 0 | 0 | 0 | 0 | 0 | 17.587 | 9.7749
16QVV015 | 0 | 1.524 | 1.524 | 1184729 | 0.005 | 0.00762 | Int | 64.008 | 39.624 | 27.432 | [6 empty] | 10.668 | 16.764
16QVV015 | 1.524 | 3.048 | 1.524 | 1184731 | 0.0025 | 0.00381 | Wt Au | 0.52098 | 0.74377 | 0.852 | #DIV/0! | #DIV/0! | #DIV/0! | #DIV/0! | #DIV/0! | #DIV/0! | 1.6486 | 0.58309
16QVV015 | 3.048 | 4.572 | 1.524 | 1184732 | 0.569 | 0.86716
16QVV015 | 4.572 | 6.096 | 1.524 | 1184733 | 0.051 | 0.077724
16QVV015 | 6.096 | 7.62 | 1.524 | 1184734 | 0.008 | 0.012192
16QVV015 | 7.62 | 9.144 | 1.524 | 1184735 | 0.011 | 0.016764
16QVV015 | 9.144 | 10.668 | 1.524 | 1184736 | 0.0025 | 0.00381
16QVV015 | 10.668 | 12.192 | 1.524 | 1184737 | 0.013 | 0.019812
16QVV015 | 12.192 | 13.716 | 1.524 | 1184738 | 0.011 | 0.016764
16QVV015 | 13.716 | 15.24 | 1.524 | 1184739 | 0.008 | 0.012192
16QVV015 | 15.24 | 16.764 | 1.524 | 1184741 | 0.0025 | 0.00381
16QVV015 | 16.764 | 18.288 | 1.524 | 1184742 | 0.0025 | 0.00381
16QVV015 | 18.288 | 19.812 | 1.524 | 1184743 | 0.0025 | 0.00381
16QVV015 | 19.812 | 21.336 | 1.524 | 1184744 | 0.0025 | 0.00381
16QVV015 | 21.336 | 22.86 | 1.524 | 1184745 | 0.0025 | 0.00381
16QVV015 | 22.86 | 24.384 | 1.524 | 1184746 | 0.011 | 0.016764
16QVV015 | 24.384 | 25.908 | 1.524 | 1184747 | 0.0025 | 0.00381
16QVV015 | 25.908 | 27.432 | 1.524 | 1184748 | 0.0025 | 0.00381
16QVV015 | 27.432 | 28.956 | 1.524 | 1184749 | 0.0025 | 0.00381
16QVV015 | 28.956 | 30.48 | 1.524 | 1184751 | 0.0025 | 0.00381
16QVV015 | 30.48 | 32.004 | 1.524 | 1184752 | 0.0025 | 0.00381
16QVV015 | 32.004 | 33.528 | 1.524 | 1184753 | 0.0025 | 0.00381
16QVV015 | 33.528 | 35.052 | 1.524 | 1184754 | 0.0025 | 0.00381
16QVV015 | 35.052 | 36.576 | 1.524 | 1184755 | 0.304 | 0.4633 |  | 0.4633
16QVV015 | 36.576 | 38.1 | 1.524 | 1184756 | 2.071 | 3.1562 |  | 3.1562 | 3.1562
16QVV015 | 38.1 | 39.624 | 1.524 | 1184757 | 0.721 | 1.0988 |  | 1.0988 | 1.0988
16QVV015 | 39.624 | 41.148 | 1.524 |  |  | 0 | Sum Au | 4.7183 | 4.255
16QVV016 | 0 | 1.524 | 1.524 | 1184759 | 0.231 | 0.35204 | Int | 4.572 | 3.048 | [7 empty] | 0.35204
16QVV016 | 1.524 | 3.048 | 1.524 | 1184761 | 0.149 | 0.22708 | Wt Au | 1.032 | 1.396 | [7 empty] | 0.22708
16QVV016 | 3.048 | 4.572 | 1.524 | 1184762 | 0.497 | 0.75743 | [10 empty] | 0.75743
16QVV016 | 4.572 | 6.096 | 1.524 | 1184763 | 0.132 | 0.20117 | [10 empty] | 0.20117
16QVV016 | 6.096 | 7.62 | 1.524 | 1184764 | 0.05 | 0.0762 | [10 empty] | 0.0762
16QVV016 | 7.62 | 9.144 | 1.524 | 1184765 | 0.044 | 0.067056 | [10 empty] | 0.067056
16QVV016 | 9.144 | 10.668 | 1.524 | 1184766 | 0.188 | 0.28651 | [10 empty] | 0.28651
16QVV016 | 10.668 | 12.192 | 1.524 | 1184767 | 0.413 | 0.62941 | [10 empty] | 0.62941
16QVV016 | 12.192 | 13.716 | 1.524 | 1184768 | 0.096 | 0.1463 | [10 empty] | 0.1463
16QVV016 | 13.716 | 15.24 | 1.524 | 1184769 | 0.125 | 0.1905 | [10 empty] | 0.1905
16QVV016 | 15.24 | 16.764 | 1.524 | 1184771 | 0.101 | 0.15392 | [10 empty] | 0.15392
16QVV016 | 16.764 | 18.288 | 1.524 | 1184772 | 0.165 | 0.25146 | [10 empty] | 0.25146
16QVV016 | 18.288 | 19.812 | 1.524 | 1184773 | 0.202 | 0.30785 | [10 empty] | 0.30785
16QVV016 | 19.812 | 21.336 | 1.524 | 1184774 | 0.098 | 0.14935 | [10 empty] | 0.14935
16QVV016 | 21.336 | 22.86 | 1.524 | 1184775 | 0.168 | 0.25603 | [10 empty] | 0.25603
16QVV016 | 22.86 | 24.384 | 1.524 | 1184776 | 0.198 | 0.30175 | [10 empty] | 0.30175
16QVV016 | 24.384 | 25.908 | 1.524 | 1184777 | 0.082 | 0.12497
16QVV016 | 25.908 | 27.432 | 1.524 | 1184778 | 0.028 | 0.042672 |  |  |  | Sum Au | [6 empty] | 4.3541
16QVV016 | 27.432 | 28.956 | 1.524 | 1184779 | 0.049 | 0.074676 |  |  |  | Int | [6 empty] | 24.384
16QVV016 | 28.956 | 30.48 | 1.524 | 1184781 | 0.007 | 0.010668 |  |  |  | Wt Au | [6 empty] | 0.17856
16QVV016 | 30.48 | 32.004 | 1.524 | 1184782 | 0.012 | 0.018288
16QVV016 | 32.004 | 33.528 | 1.524 | 1184783 | 0.008 | 0.012192
16QVV016 | 33.528 | 35.052 | 1.524 | 1184784 | 0.007 | 0.010668
16QVV016 | 35.052 | 36.576 | 1.524 | 1184785 | 0.082 | 0.12497
16QVV016 | 36.576 | 38.1 | 1.524 | 1184786 | 0.024 | 0.036576
16QVV016 | 38.1 | 39.624 | 1.524 | 1184787 | 0.006 | 0.009144
16QVV016 | 39.624 | 41.148 | 1.524 | 1184788 | 0.006 | 0.009144
16QVV016 | 41.148 | 42.672 | 1.524 | 1184789 | 0.013 | 0.019812
16QVV016 | 42.672 | 44.196 | 1.524 | 1184791 | 0.318 | 0.48463
16QVV016 | 44.196 | 45.72 | 1.524 | 1184792 | 0.022 | 0.033528
16QVV016 | 45.72 | 47.244 | 1.524 | 1184793 | 0.067 | 0.10211
16QVV016 | 47.244 | 48.768 | 1.524 | 1184794 | 0.045 | 0.06858
16QVV016 | 48.768 | 50.292 | 1.524 | 1184795 | 0.037 | 0.056388
16QVV016 | 50.292 | 51.816 | 1.524 | 1184796 | 0.008 | 0.012192
16QVV016 | 51.816 | 53.34 | 1.524 | 1184797 | 0.031 | 0.047244
16QVV016 | 53.34 | 54.864 | 1.524 | 1184798 | 0.348 | 0.53035
16QVV016 | 54.864 | 56.388 | 1.524 | 1184799 | 0.484 | 0.73762
16QVV016 | 56.388 | 57.912 | 1.524 | 1184801 | 0.104 | 0.1585
16QVV016 | 57.912 | 59.436 | 1.524 | 1184802 | 0.071 | 0.1082
16QVV016 | 59.436 | 60.96 | 1.524 | 1184803 | 0.017 | 0.025908
16QVV016 | 60.96 | 62.484 | 1.524 | 1184804 | 0.005 | 0.00762
16QVV016 | 62.484 | 64.008 | 1.524 | 1184805 | 0.008 | 0.012192
16QVV016 | 64.008 | 65.532 | 1.524 | 1184806 | 0.0025 | 0.00381
16QVV016 | 65.532 | 67.056 | 1.524 | 1184807 | 0.006 | 0.009144
16QVV017 | 0 | 1.524 | 1.524 | 1419601 | 0.029 | 0.044196
16QVV017 | 1.524 | 3.048 | 1.524 | 1419602 | 0.014 | 0.021336
16QVV017 | 3.048 | 4.572 | 1.524 | 1419603 | 0.022 | 0.033528
16QVV017 | 4.572 | 6.096 | 1.524 | 1419604 | 0.007 | 0.010668
16QVV017 | 6.096 | 7.62 | 1.524 | 1419605 | 0.026 | 0.039624
16QVV017 | 7.62 | 9.144 | 1.524 | 1419606 | 0.0025 | 0.00381
16QVV017 | 9.144 | 10.668 | 1.524 | 1419607 | 0.0025 | 0.00381
16QVV017 | 10.668 | 12.192 | 1.524 | 1419608 | 0.011 | 0.016764
16QVV017 | 12.192 | 13.716 | 1.524 | 1419609 | 0.051 | 0.077724
16QVV017 | 13.716 | 15.24 | 1.524 | 1419611 | 0.068 | 0.10363
16QVV017 | 15.24 | 16.764 | 1.524 | 1419612 | 0.018 | 0.027432
16QVV017 | 16.764 | 18.288 | 1.524 | 1419613 | 0.009 | 0.013716
16QVV017 | 18.288 | 19.812 | 1.524 | 1419614 | 0.0025 | 0.00381
16QVV017 | 19.812 | 21.336 | 1.524 | 1419615 | 0.009 | 0.013716
16QVV017 | 21.336 | 22.86 | 1.524 | 1419616 | 0.0025 | 0.00381
16QVV017 | 22.86 | 24.384 | 1.524 | 1419617 | 0.015 | 0.02286
16QVV017 | 24.384 | 25.908 | 1.524 | 1419618 | 4.703 | 7.1674 |  | 7.1674 | 7.1674
16QVV017 | 25.908 | 27.432 | 1.524 | 1419619 | 2.198 | 3.3498 |  | 3.3498 | 3.3498
16QVV017 | 27.432 | 28.956 | 1.524 | 1419621 | 1.868 | 2.8468 |  | 2.8468 | 2.8468
16QVV017 | 28.956 | 30.48 | 1.524 | 1419622 | 0.309 | 0.47092 |  | 0.47092 | 0.47092
16QVV017 | 30.48 | 32.004 | 1.524 | 1419623 | 0.084 | 0.12802 |  | 0.12802 | 0.12802
16QVV017 | 32.004 | 33.528 | 1.524 | 1419624 | 2.896 | 4.4135 |  | 4.4135 | 4.4135
16QVV017 | 33.528 | 35.052 | 1.524 | 1419625 | 0.167 | 0.25451 |  | 0.25451 | 0.25451
16QVV017 | 35.052 | 36.576 | 1.524 | 1419626 | 0.46 | 0.70104 |  | 0.70104 | 0.70104
16QVV017 | 36.576 | 38.1 | 1.524 | 1419627 | 0.022 | 0.033528 |  | 0.033528
16QVV017 | 38.1 | 39.624 | 1.524 | 1419628 | 0.26 | 0.39624 |  | 0.39624
16QVV017 | 39.624 | 41.148 | 1.524 | 1419629 | 0.06 | 0.09144 |  | 0.09144
16QVV017 | 41.148 | 42.672 | 1.524 | 1419631 | 0.051 | 0.077724 |  | 0.077724
16QVV017 | 42.672 | 44.196 | 1.524 | 1419632 | 0.17 | 0.25908 |  | 0.25908
16QVV017 | 44.196 | 45.72 | 1.524 | 1419633 | 0.113 | 0.17221 |  | 0.17221
16QVV017 | 45.72 | 47.244 | 1.524 | 1419634 | 0.14 | 0.21336 |  | 0.21336
16QVV017 | 47.244 | 48.768 | 1.524 | 1419635 | 0.08 | 0.12192 |  | 0.12192
16QVV017 | 48.768 | 50.292 | 1.524 | 1419636 | 0.046 | 0.070104 |  | 0.070104
16QVV017 | 50.292 | 51.816 | 1.524 | 1419637 | 0.047 | 0.071628 |  | 0.071628
16QVV017 | 51.816 | 53.34 | 1.524 | 1419638 | 0.143 | 0.21793 |  | 0.21793
16QVV017 | 53.34 | 54.864 | 1.524 | 1419639 | 0.029 | 0.044196 |  | 0.044196
16QVV017 | 54.864 | 56.388 | 1.524 | 1419641 | 0.009 | 0.013716 |  | 0.013716
16QVV017 | 56.388 | 57.912 | 1.524 | 1419642 | 1.012 | 1.5423 |  | 1.5423 |  | 1.5423 | [6 empty] | 1.5423
16QVV017 | 57.912 | 59.436 | 1.524 | 1419643 | 1.282 | 1.9538 |  | 1.9538 |  | 1.9538 | [6 empty] | 1.9538
16QVV017 | 59.436 | 60.96 | 1.524 | 1419644 | 0.425 | 0.6477 |  | 0.6477 |  | 0.6477 | [6 empty] | 0.6477
16QVV017 | 60.96 | 62.484 | 1.524 | 1419645 | 0.34 | 0.51816 |  | 0.51816 |  | 0.51816 | [6 empty] | 0.51816
16QVV017 | 62.484 | 64.008 | 1.524 | 1419646 | 0.722 | 1.1003 |  | 1.1003 |  | 1.1003 | [6 empty] | 1.1003
16QVV017 | 64.008 | 65.532 | 1.524 | 1419647 | 0.356 | 0.54254 |  | 0.54254 |  | 0.54254 | [6 empty] | 0.54254
16QVV017 | 65.532 | 67.056 | 1.524 | 1419648 | 1.398 | 2.1306 |  | 2.1306 |  | 2.1306 | [6 empty] | 2.1306
16QVV017 | 67.056 | 68.58 | 1.524 | 1419649 | 2.071 | 3.1562 |  | 3.1562 |  | 3.1562 | [6 empty] | 3.1562
16QVV017 | 68.58 | 70.104 | 1.524 | 1419651 | 0.735 | 1.1201 |  | 1.1201 |  | 1.1201 | [6 empty] | 1.1201
16QVV017 | 70.104 | 71.628 | 1.524 | 1419652 | 0.624 | 0.95098 |  | 0.95098 |  | 0.95098 | [6 empty] | 0.95098
16QVV017 | 71.628 | 73.152 | 1.524 | 1419653 | 0.284 | 0.43282 |  | 0.43282 |  | 0.43282 | [6 empty] | 0.43282
16QVV017 | 73.152 | 74.676 | 1.524 | 1419654 | 0.624 | 0.95098 |  | 0.95098 |  | 0.95098 | [6 empty] | 0.95098
16QVV017 | 74.676 | 76.2 | 1.524 | 1419655 | 0.891 | 1.3579 |  | 1.3579 |  | 1.3579 | [6 empty] | 1.3579
16QVV017 | 76.2 | 77.724 | 1.524 | 1419656 | 0.349 | 0.53188 |  | 0.53188 |  | 0.53188 | [6 empty] | 0.53188
16QVV017 | 77.724 | 79.248 | 1.524 | 1419657 | 0.217 | 0.33071 |  | 0.33071 |  | 0.33071 | [6 empty] | 0.33071
16QVV017 | 79.248 | 80.772 | 1.524 | 1419658 | 1.492 | 2.2738 |  | 2.2738 |  | 2.2738 | [6 empty] | 2.2738
16QVV017 | 80.772 | 82.296 | 1.524 | 1419659 | 0.489 | 0.74524 |  | 0.74524 |  | 0.74524 | [6 empty] | 0.74524
16QVV017 | 82.296 | 83.82 | 1.524 | 1419661 | 1.586 | 2.4171 |  | 2.4171 |  | 2.4171 | [6 empty] | 2.4171
16QVV017 | 83.82 | 85.344 | 1.524 | 1419662 | 6.37 | 9.7079 |  | 9.7079 |  | 9.7079 | [6 empty] | 9.7079 | 9.7079 | 9.7079
16QVV017 | 85.344 | 86.868 | 1.524 | 1419663 | 3.233 | 4.9271 |  | 4.9271 |  | 4.9271 | [6 empty] | 4.9271 | 4.9271 | 4.9271
16QVV017 | 86.868 | 88.392 | 1.524 | 1419664 | 8.019 | 12.221 |  | 12.221 |  | 12.221 | [6 empty] | 12.221 | 12.221 | 12.221
16QVV017 | 88.392 | 89.916 | 1.524 | 1419665 | 5.216 | 7.9492 |  | 7.9492 |  | 7.9492 | [6 empty] | 7.9492 | 7.9492 | 7.9492
16QVV017 | 89.916 | 91.44 | 1.524 | 1419666 | 6.362 | 9.6957 |  | 9.6957 |  | 9.6957 | [6 empty] | 9.6957 | 9.6957 | 9.6957
16QVV017 | 91.44 | 92.964 | 1.524 | 1419667 | 5.791 | 8.8255 |  | 8.8255 |  | 8.8255 | [6 empty] | 8.8255 | 8.8255 | 8.8255
16QVV017 | 92.964 | 94.488 | 1.524 | 1419668 | 5.675 | 8.6487 |  | 8.6487 |  | 8.6487 | [6 empty] | 8.6487 | 8.6487 | 8.6487
16QVV017 | 94.488 | 96.012 | 1.524 | 1419669 | 3.536 | 5.3889 |  | 5.3889 |  | 5.3889 | [6 empty] | 5.3889 | 5.3889 | 5.3889
16QVV017 | 96.012 | 97.536 | 1.524 | 1419671 | 0.758 | 1.1552 |  | 1.1552 |  | 1.1552 | [6 empty] | 1.1552 | 1.1552
16QVV017 | 97.536 | 99.06 | 1.524 | 1419672 | 1.185 | 1.8059 |  | 1.8059 |  | 1.8059 | [6 empty] | 1.8059 | 1.8059
16QVV017 | 99.06 | 100.584 | 1.524 | 1419673 | 0.64 | 0.97536 |  | 0.97536 |  | 0.97536 | [6 empty] | 0.97536 | 0.97536
16QVV017 | 100.584 | 102.108 | 1.524 | 1419674 | 3.011 | 4.5888 |  | 4.5888 |  | 4.5888 | [6 empty] | 4.5888 | 4.5888
16QVV017 | 102.108 | 103.632 | 1.524 | 1419675 | 4.728 | 7.2055 |  | 7.2055 |  | 7.2055 | [6 empty] | 7.2055 | 7.2055
16QVV017 | 103.632 | 105.156 | 1.524 | 1419676 | 1.137 | 1.7328 |  | 1.7328 |  | 1.7328 | [6 empty] | 1.7328
16QVV017 | 105.156 | 106.68 | 1.524 | 1419677 | 0.339 | 0.51664 |  | 0.51664 |  | 0.51664 | [6 empty] | 0.51664
16QVV017 | 106.68 | 108.204 | 1.524 | 1419678 | 0.211 | 0.32156 |  | 0.32156 |  | 0.32156
16QVV017 | 108.204 | 109.728 | 1.524 | 1419679 | 0.145 | 0.22098 |  | 0.22098 |  | 0.22098
16QVV017 | 109.728 | 111.252 | 1.524 | 1419681 | 0.125 | 0.1905 |  | 0.1905 |  | 0.1905
16QVV017 | 111.252 | 112.776 | 1.524 | 1419682 | 0.255 | 0.38862 |  | 0.38862 |  | 0.38862
16QVV017 | 112.776 | 114.3 | 1.524 | 1419683 | 0.334 | 0.50902 |  | 0.50902 |  | 0.50902
16QVV018 | 0 | 1.524 | 1.524 | 1419684 | 0.006 | 0.009144 | Sum Au | 130.7927 | 19.3319 | 109.6777 | 0 | 0 | 0 | 0 | 0 | 0 | 108.047 | 83.0946 | 67.3638
16QVV018 | 1.524 | 3.048 | 1.524 | 1419685 | 0.015 | 0.02286 | Int | 89.916 | 12.192 | 57.912 | [6 empty] | 50.292 | 19.812 | 12.192
16QVV018 | 3.048 | 4.572 | 1.524 | 1419686 | 0.008 | 0.012192 | Wt Au | 1.4546 | 1.5856 | 1.8939 | #DIV/0! | #DIV/0! | #DIV/0! | #DIV/0! | #DIV/0! | #DIV/0! | 2.1484 | 4.1942 | 5.5252
16QVV018 | 4.572 | 6.096 | 1.524 | 1419687 | 0.007 | 0.010668
16QVV018 | 6.096 | 7.62 | 1.524 | 1419688 | 0.011 | 0.016764
16QVV018 | 7.62 | 9.144 | 1.524 | 1419689 | 0.008 | 0.012192
16QVV018 | 9.144 | 10.668 | 1.524 | 1419691 | 0.0025 | 0.00381
16QVV018 | 10.668 | 12.192 | 1.524 | 1419692 | 0.009 | 0.013716
16QVV018 | 12.192 | 13.716 | 1.524 | 1419693 | 0.012 | 0.018288
16QVV018 | 13.716 | 15.24 | 1.524 | 1419694 | 0.0025 | 0.00381
16QVV018 | 15.24 | 16.764 | 1.524 | 1419695 | 0.005 | 0.00762
16QVV018 | 16.764 | 18.288 | 1.524 | 1419696 | 0.0025 | 0.00381
16QVV018 | 18.288 | 19.812 | 1.524 | 1419697 | 0.0025 | 0.00381
16QVV018 | 19.812 | 21.336 | 1.524 | 1419698 | 0.0025 | 0.00381
16QVV018 | 21.336 | 22.86 | 1.524 | 1419699 | 0.0025 | 0.00381
16QVV018 | 22.86 | 24.384 | 1.524 | 1419701 | 0.0025 | 0.00381
16QVV018 | 24.384 | 25.908 | 1.524 | 1419702 | 0.0025 | 0.00381
16QVV018 | 25.908 | 27.432 | 1.524 | 1419703 | 0.0025 | 0.00381
16QVV018 | 27.432 | 28.956 | 1.524 | 1419704 | 0.0025 | 0.00381
16QVV018 | 28.956 | 30.48 | 1.524 | 1419705 | 0.0025 | 0.00381
16QVV018 | 30.48 | 32.004 | 1.524 | 1419706 | 0.0025 | 0.00381
16QVV018 | 32.004 | 33.528 | 1.524 | 1419707 | 0.0025 | 0.00381
16QVV018 | 33.528 | 35.052 | 1.524 | 1419708 | 0.0025 | 0.00381
16QVV018 | 35.052 | 36.576 | 1.524 | 1419709 | 0.007 | 0.010668
16QVV018 | 36.576 | 38.1 | 1.524 | 1419711 | 0.911 | 1.3884 |  | 1.3884
16QVV018 | 38.1 | 39.624 | 1.524 | 1419712 | 0.929 | 1.4158 |  | 1.4158
16QVV018 | 39.624 | 41.148 | 1.524 | 1419713 | 1.142 | 1.7404 |  | 1.7404
16QVV018 | 41.148 | 42.672 | 1.524 | 1419714 | 0.028 | 0.042672 | Sum Au | 4.5446
16QVV018 | 42.672 | 44.196 | 1.524 | 1419715 | 0.0025 | 0.00381 | Int | 4.572
16QVV018 | 44.196 | 45.72 | 1.524 | 1419716 | 0.0025 | 0.00381 | Wt Au | 0.994
16QVV018 | 45.72 | 47.244 | 1.524 | 1419717 | 0.0025 | 0.00381
16QVV018 | 47.244 | 48.768 | 1.524 | 1419718 | 0.009 | 0.013716
16QVV018 | 48.768 | 50.292 | 1.524 | 1419719 | 0.012 | 0.018288
16QVV018 | 50.292 | 51.816 | 1.524 | 1419721 | 0.009 | 0.013716
16QVV018 | 51.816 | 53.34 | 1.524 | 1419722 | 0.034 | 0.051816
16QVV018 | 53.34 | 54.864 | 1.524 | 1419723 | 0.011 | 0.016764
16QVV018 | 54.864 | 56.388 | 1.524 | 1419724 | 0.084 | 0.12802
16QVV018 | 56.388 | 57.912 | 1.524 | 1419725 | 0.012 | 0.018288
16QVV018 | 57.912 | 59.436 | 1.524 | 1419726 | 0.061 | 0.092964
16QVV018 | 59.436 | 60.96 | 1.524 | 1419727 | 0.079 | 0.1204
16QVV018 | 60.96 | 62.484 | 1.524 | 1419728 | 0.012 | 0.018288
16QVV018 | 62.484 | 64.008 | 1.524 | 1419729 | 0.046 | 0.070104
16QVV018 | 64.008 | 65.532 | 1.524 | 1419731 | 0.013 | 0.019812
16QVV018 | 65.532 | 67.056 | 1.524 | 1419732 | 0.04 | 0.06096
16QVV018 | 67.056 | 68.58 | 1.524 | 1419733 | 0.062 | 0.094488
16QVV018 | 68.58 | 70.104 | 1.524 | 1419734 | 0.156 | 0.23774
16QVV018 | 70.104 | 71.628 | 1.524 | 1419735 | 0.149 | 0.22708
16QVV018 | 71.628 | 73.152 | 1.524 | 1419736 | 0.185 | 0.28194
16QVV018 | 73.152 | 74.676 | 1.524 | 1419737 | 0.138 | 0.21031
16QVV018 | 74.676 | 76.2 | 1.524 | 1419738 | 0.016 | 0.024384
16QVV018 | 76.2 | 77.724 | 1.524 | 1419739 | 0.023 | 0.035052
16QVV018 | 77.724 | 79.248 | 1.524 | 1419741 | 0.0025 | 0.00381
16QVV018 | 79.248 | 80.772 | 1.524 | 1419742 | 0.006 | 0.009144
16QVV018 | 80.772 | 82.296 | 1.524 | 1419743 | 0.033 | 0.050292
16QVV018 | 82.296 | 83.82 | 1.524 | 1419744 | 0.008 | 0.012192
16QVV018 | 83.82 | 85.344 | 1.524 | 1419745 | 0.188 | 0.28651 |  | 0.28651
16QVV018 | 85.344 | 86.868 | 1.524 | 1419746 | 1.932 | 2.9444 |  | 2.9444 | 2.9444
16QVV018 | 86.868 | 88.392 | 1.524 | 1419747 | 1.205 | 1.8364 |  | 1.8364 | 1.8364
16QVV018 | 88.392 | 89.916 | 1.524 | 1419748 | 0.473 | 0.72085 |  | 0.72085 | 0.72085
16QVV018 | 89.916 | 91.44 | 1.524 | 1419749 | 1.868 | 2.8468 |  | 2.8468 | 2.8468
16QVV018 | 91.44 | 92.964 | 1.524 | 1456501 | 0.297 | 0.45263 |  | 0.45263 | 0.45263
16QVV018 | 92.964 | 94.488 | 1.524 | 1456502 | 1.431 | 2.1808 |  | 2.1808 | 2.1808
16QVV018 | 94.488 | 96.012 | 1.524 | 1456503 | 0.762 | 1.1613 |  | 1.1613 | 1.1613
16QVV018 | 96.012 | 97.536 | 1.524 | 1456504 | 0.369 | 0.56236 |  | 0.56236 | 0.56236
16QVV018 | 97.536 | 99.06 | 1.524 | 1456505 | 0.974 | 1.4844 |  | 1.4844 | 1.4844
16QVV018 | 99.06 | 100.584 | 1.524 | 1456506 | 1.21 | 1.844 |  | 1.844 | 1.844
16QVV018 | 100.584 | 102.108 | 1.524 | 1456507 | 1.384 | 2.1092 |  | 2.1092 | 2.1092
16QVV018 | 102.108 | 103.632 | 1.524 | 1456508 | 1.725 | 2.6289 |  | 2.6289 | 2.6289
16QVV019 | 0 | 1.524 | 1.524 | 1456509 | 0.077 | 0.11735 | Sum Au | 21.0586 | 20.7721
16QVV019 | 1.524 | 3.048 | 1.524 | 1456511 | 0.03 | 0.04572 | Int | 19.812 | 18.288
16QVV019 | 3.048 | 4.572 | 1.524 | 1456512 | 0.036 | 0.054864 | Wt Au | 1.0629 | 1.1358
16QVV019 | 4.572 | 6.096 | 1.524 | 1456513 | 0.037 | 0.056388
16QVV019 | 6.096 | 7.62 | 1.524 | 1456514 | 0.025 | 0.0381
16QVV019 | 7.62 | 9.144 | 1.524 | 1456515 | 0.078 | 0.11887 |  | 0.11887
16QVV019 | 9.144 | 10.668 | 1.524 | 1456516 | 0.497 | 0.75743 |  | 0.75743
16QVV019 | 10.668 | 12.192 | 1.524 | 1456517 | 0.186 | 0.28346 |  | 0.28346
16QVV019 | 12.192 | 13.716 | 1.524 | 1456518 | 0.082 | 0.12497 |  | 0.12497
16QVV019 | 13.716 | 15.24 | 1.524 | 1456519 | 0.038 | 0.057912 | Sum Au | 1.2847
16QVV020 | 0 | 1.524 | 1.524 | 1456521 | 0.009 | 0.013716 | Int | 6.096
16QVV020 | 1.524 | 3.048 | 1.524 | 1456522 | 0.0025 | 0.00381 | Wt Au | 0.21075
16QVV020 | 3.048 | 4.572 | 1.524 | 1456523 | 0.0025 | 0.00381
16QVV020 | 4.572 | 6.096 | 1.524 | 1456524 | 0.0025 | 0.00381
16QVV020 | 6.096 | 7.62 | 1.524 | 1456525 | 0.0025 | 0.00381
16QVV020 | 7.62 | 9.144 | 1.524 | 1456526 | 0.022 | 0.033528
16QVV020 | 9.144 | 10.668 | 1.524 | 1456527 | 0.0025 | 0.00381
16QVV020 | 10.668 | 12.192 | 1.524 | 1456528 | 0.021 | 0.032004
16QVV020 | 12.192 | 13.716 | 1.524 | 1456529 | 0.087 | 0.13259
16QVV020 | 13.716 | 15.24 | 1.524 | 1456531 | 0.278 | 0.42367
16QVV020 | 15.24 | 16.764 | 1.524 | 1456532 | 0.0025 | 0.00381
16QVV021 | 0 | 1.524 | 1.524 | 1456533 | 0.0025 | 0.00381
16QVV021 | 1.524 | 3.048 | 1.524 | 1456534 | 0.0025 | 0.00381
16QVV021 | 3.048 | 4.572 | 1.524 | 1456535 | 0.0025 | 0.00381
16QVV021 | 4.572 | 6.096 | 1.524 | 1456536 | 0.0025 | 0.00381
16QVV021 | 6.096 | 7.62 | 1.524 | 1456537 | 0.0025 | 0.00381
16QVV021 | 7.62 | 9.144 | 1.524 | 1456538 | 0.0025 | 0.00381
16QVV021 | 9.144 | 10.668 | 1.524 | 1456539 | 0.0025 | 0.00381
16QVV021 | 10.668 | 12.192 | 1.524 | 1456541 | 0.011 | 0.016764
16QVV021 | 12.192 | 13.716 | 1.524 | 1456542 | 0.019 | 0.028956
16QVV021 | 13.716 | 15.24 | 1.524 | 1456543 | 0.085 | 0.12954
16QVV021 | 15.24 | 16.764 | 1.524 | 1456544 | 0.012 | 0.018288
16QVV021 | 16.764 | 18.288 | 1.524 | 1456545 | 0.013 | 0.019812
16QVV021 | 18.288 | 19.812 | 1.524 | 1456546 | 0.012 | 0.018288
16QVV021 | 19.812 | 21.336 | 1.524 | 1456547 | 0.007 | 0.010668
16QVV021 | 21.336 | 22.86 | 1.524 | 1456548 | 0.006 | 0.009144
16QVV021 | 22.86 | 24.384 | 1.524 |  |  | 0
16QVV022 | 0 | 1.524 | 1.524 | 1456551 | 0.035 | 0.05334
16QVV022 | 1.524 | 3.048 | 1.524 | 1456552 | 0.183 | 0.27889 |  | 0.27889
16QVV022 | 3.048 | 4.572 | 1.524 | 1456553 | 0.08 | 0.12192 |  | 0.12192
16QVV022 | 4.572 | 6.096 | 1.524 | 1456554 | 0.153 | 0.23317 |  | 0.23317
16QVV022 | 6.096 | 7.62 | 1.524 | 1456555 | 0.177 | 0.26975 |  | 0.26975
16QVV022 | 7.62 | 9.144 | 1.524 | 1456556 | 0.116 | 0.17678 |  | 0.17678
16QVV022 | 9.144 | 10.668 | 1.524 | 1456557 | 0.175 | 0.2667 |  | 0.2667
16QVV022 | 10.668 | 12.192 | 1.524 | 1456558 | 0.899 | 1.3701 |  | 1.3701
16QVV022 | 12.192 | 13.716 | 1.524 | 1456559 | 0.018 | 0.027432 | Sum Au | 2.7173
16QVV022 | 13.716 | 15.24 | 1.524 | 1456561 | 0.066 | 0.10058 | Int | 10.668
16QVV022 | 15.24 | 16.764 | 1.524 | 1456562 | 0.011 | 0.016764 | Wt Au | 0.25471
16QVV022 | 16.764 | 18.288 | 1.524 | 1456563 | 0.023 | 0.035052
16QVV022 | 18.288 | 19.812 | 1.524 | 1456564 | 0.226 | 0.34442
16QVV022 | 19.812 | 21.336 | 1.524 | 1456565 | 0.225 | 0.3429
16QVV022 | 21.336 | 22.86 | 1.524 | 1456566 | 0.315 | 0.48006
16QVV023 | 0 | 1.524 | 1.524 | 1456567 | 0.235 | 0.35814 |  | 0.35814
16QVV023 | 1.524 | 3.048 | 1.524 | 1456568 | 1.573 | 2.3973 |  | 2.3973 | 2.3973
16QVV023 | 3.048 | 4.572 | 1.524 | 1456569 | 0.342 | 0.52121 |  | 0.52121 | 0.52121
16QVV023 | 4.572 | 6.096 | 1.524 | 1456571 | 0.125 | 0.1905 |  | 0.1905 | 0.1905
16QVV023 | 6.096 | 7.62 | 1.524 | 1456572 | 0.372 | 0.56693 |  | 0.56693 | 0.56693
16QVV023 | 7.62 | 9.144 | 1.524 | 1456573 | 0.017 | 0.025908 |  | 0.025908
16QVV023 | 9.144 | 10.668 | 1.524 | 1456574 | 0.019 | 0.028956 |  | 0.028956
16QVV023 | 10.668 | 12.192 | 1.524 | 1456575 | 0.222 | 0.33833 |  | 0.33833
16QVV023 | 12.192 | 13.716 | 1.524 | 1456576 | 0.428 | 0.65227 |  | 0.65227
16QVV023 | 13.716 | 15.24 | 1.524 | 1456577 | 0.214 | 0.32614 |  | 0.32614
16QVV023 | 15.24 | 16.764 | 1.524 | 1456578 | 0.131 | 0.19964 |  | 0.19964
16QVV023 | 16.764 | 18.288 | 1.524 | 1456579 | 0.032 | 0.048768 | Sum Au | 5.6053 | 3.6759
16QVV023 | 18.288 | 19.812 | 1.524 | 1456581 | 0.02 | 0.03048 | Int | 16.764 | 6.096
16QVV023 | 19.812 | 21.336 | 1.524 | 1456582 | 0.026 | 0.039624 | Wt Au | 0.33436 | 0.603
16QVV024 | 0 | 1.524 | 1.524 | 1456583 | 0.006 | 0.009144
16QVV024 | 1.524 | 3.048 | 1.524 | 1456584 | 0.0025 | 0.00381
16QVV024 | 3.048 | 4.572 | 1.524 | 1456585 | 0.0025 | 0.00381
16QVV024 | 4.572 | 6.096 | 1.524 | 1456586 | 0.008 | 0.012192
16QVV024 | 6.096 | 7.62 | 1.524 | 1456587 | 0.0025 | 0.00381
16QVV024 | 7.62 | 9.144 | 1.524 | 1456588 | 0.0025 | 0.00381
16QVV024 | 9.144 | 10.668 | 1.524 | 1456589 | 0.0025 | 0.00381
16QVV024 | 10.668 | 12.192 | 1.524 | 1456591 | 0.0025 | 0.00381
16QVV024 | 12.192 | 13.716 | 1.524 | 1456592 | 0.0025 | 0.00381
16QVV024 | 13.716 | 15.24 | 1.524 | 1456593 | 0.0025 | 0.00381
16QVV024 | 15.24 | 16.764 | 1.524 | 1456594 | 0.0025 | 0.00381
16QVV024 | 16.764 | 18.288 | 1.524 | 1456595 | 0.0025 | 0.00381
16QVV024 | 18.288 | 19.812 | 1.524 | 1456596 | 0.0025 | 0.00381
16QVV024 | 19.812 | 21.336 | 1.524 | 1456597 | 0.052 | 0.079248
16QVV024 | 21.336 | 22.86 | 1.524 | 1456598 | 0.0025 | 0.00381
16QVV024 | 22.86 | 24.384 | 1.524 | 1456599 | 0.0025 | 0.00381
16QVV024 | 24.384 | 25.908 | 1.524 | 1456601 | 0.038 | 0.057912
16QVV024 | 25.908 | 27.432 | 1.524 | 1456602 | 0.058 | 0.088392
16QVV024 | 27.432 | 28.956 | 1.524 | 1456603 | 0.03 | 0.04572
16QVV024 | 28.956 | 30.48 | 1.524 | 1456604 | 0.0025 | 0.00381
16QVV024 | 30.48 | 32.004 | 1.524 | 1456605 | 0.0025 | 0.00381
16QVV024 | 32.004 | 33.528 | 1.524 | 1456606 | 0.064 | 0.097536
16QVV024 | 33.528 | 35.052 | 1.524 | 1456607 | 0.008 | 0.012192
16QVV024 | 35.052 | 36.576 | 1.524 | 1456608 | 0.101 | 0.15392 |  | 0.15392
16QVV024 | 36.576 | 38.1 | 1.524 | 1456609 | 0.809 | 1.2329 |  | 1.2329
16QVV024 | 38.1 | 39.624 | 1.524 | 1456611 | 0.095 | 0.14478 |  | 0.14478
16QVV024 | 39.624 | 41.148 | 1.524 | 1456612 | 0.323 | 0.49225 |  | 0.49225
16QVV024 | 41.148 | 42.672 | 1.524 | 1456613 | 0.419 | 0.63856 |  | 0.63856
16QVV024 | 42.672 | 44.196 | 1.524 | 1456614 | 0.227 | 0.34595 |  | 0.34595
16QVV024 | 44.196 | 45.72 | 1.524 | 1456615 | 0.038 | 0.057912 | Sum Au | 3.0084
16QVV024 | 45.72 | 47.244 | 1.524 | 1456616 | 0.043 | 0.065532 | Int | 9.144
16QVV024 | 47.244 | 48.768 | 1.524 | 1456617 | 0.018 | 0.027432 | Wt Au | 0.329
16QVV024 | 48.768 | 50.292 | 1.524 | 1456618 | 0.01 | 0.01524
16QVV024 | 50.292 | 51.816 | 1.524 | 1456619 | 0.011 | 0.016764
16QVV024 | 51.816 | 53.34 | 1.524 | 1456621 | 0.006 | 0.009144
16QVV024 | 53.34 | 54.864 | 1.524 | 1456622 | 0.006 | 0.009144
16QVV024 | 54.864 | 56.388 | 1.524 | 1456623 | 0.0025 | 0.00381
16QVV024 | 56.388 | 57.912 | 1.524 | 1456624 | 0.0025 | 0.00381
16QVV024 | 57.912 | 59.436 | 1.524 | 1456625 | 0.013 | 0.019812
16QVV024 | 59.436 | 60.96 | 1.524 | 1456626 | 0.0025 | 0.00381
16QVV024 | 60.96 | 62.484 | 1.524 | 1456627 | 0.005 | 0.00762
16QVV024 | 62.484 | 64.008 | 1.524 | 1456628 | 0.0025 | 0.00381
16QVV024 | 64.008 | 65.532 | 1.524 | 1456629 | 0.037 | 0.056388
16QVV024 | 65.532 | 67.056 | 1.524 | 1456631 | 0.011 | 0.016764
16QVV024 | 67.056 | 68.58 | 1.524 | 1456632 | 0.0025 | 0.00381
16QVV024 | 68.58 | 70.104 | 1.524 | 1456633 | 0.0025 | 0.00381
16QVV024 | 70.104 | 71.628 | 1.524 | 1456634 | 0.0025 | 0.00381
16QVV024 | 71.628 | 73.152 | 1.524 | 1456635 | 0.005 | 0.00762
16QVV024 | 73.152 | 74.676 | 1.524 | 1456636 | 0.027 | 0.041148
16QVV024 | 74.676 | 76.2 | 1.524 | 1456637 | 0.163 | 0.24841
16QVV024 | 76.2 | 77.724 | 1.524 | 1456638 | 0.059 | 0.089916
16QVV024 | 77.724 | 79.248 | 1.524 | 1456639 | 0.122 | 0.18593
16QVV024 | 79.248 | 80.772 | 1.524 | 1456641 | 0.01 | 0.01524
16QVV024 | 80.772 | 82.296 | 1.524 | 1456642 | 0.0025 | 0.00381
16QVV025 | 0 | 1.524 | 1.524 | 1456643 | 0.029 | 0.044196
16QVV025 | 1.524 | 3.048 | 1.524 | 1456644 | 0.0025 | 0.00381
16QVV025 | 3.048 | 4.572 | 1.524 | 1456645 | 0.0025 | 0.00381
16QVV025 | 4.572 | 6.096 | 1.524 | 1456646 | 0.0025 | 0.00381
16QVV025 | 6.096 | 7.62 | 1.524 | 1456647 | 0.026 | 0.039624
16QVV025 | 7.62 | 9.144 | 1.524 | 1456648 | 0.017 | 0.025908
16QVV025 | 9.144 | 10.668 | 1.524 | 1456649 | 0.022 | 0.033528
16QVV025 | 10.668 | 12.192 | 1.524 | 1456651 | 0.012 | 0.018288
16QVV025 | 12.192 | 13.716 | 1.524 | 1456652 | 0.024 | 0.036576
16QVV025 | 13.716 | 15.24 | 1.524 | 1456653 | 0.039 | 0.059436
16QVV025 | 15.24 | 16.764 | 1.524 | 1456654 | 0.033 | 0.050292
16QVV025 | 16.764 | 18.288 | 1.524 | 1456655 | 0.0025 | 0.00381
16QVV025 | 18.288 | 19.812 | 1.524 | 1456656 | 0.0025 | 0.00381
16QVV025 | 19.812 | 21.336 | 1.524 | 1456657 | 0.0025 | 0.00381
16QVV025 | 21.336 | 22.86 | 1.524 | 1456658 | 0.017 | 0.025908
16QVV025 | 22.86 | 24.384 | 1.524 | 1456659 | 0.006 | 0.009144
16QVV025 | 24.384 | 25.908 | 1.524 | 1456661 | 0.0025 | 0.00381
16QVV025 | 25.908 | 27.432 | 1.524 | 1456662 | 0.0025 | 0.00381
16QVV025 | 27.432 | 28.956 | 1.524 | 1456663 | 0.023 | 0.035052
16QVV025 | 28.956 | 30.48 | 1.524 | 1456664 | 0.02 | 0.03048
16QVV025 | 30.48 | 32.004 | 1.524 | 1456665 | 0.033 | 0.050292
16QVV025 | 32.004 | 33.528 | 1.524 | 1456666 | 0.064 | 0.097536
16QVV025 | 33.528 | 35.052 | 1.524 | 1456667 | 0.069 | 0.10516
16QVV025 | 35.052 | 36.576 | 1.524 | 1456668 | 0.05 | 0.0762
16QVV025 | 36.576 | 38.1 | 1.524 | 1456669 | 0.045 | 0.06858
16QVV025 | 38.1 | 39.624 | 1.524 | 1456671 | 0.079 | 0.1204 |  | 0.1204
16QVV025 | 39.624 | 41.148 | 1.524 | 1456672 | 0.073 | 0.11125 |  | 0.11125
16QVV025 | 41.148 | 42.672 | 1.524 | 1456673 | 0.427 | 0.65075 |  | 0.65075 | 0.65075
16QVV025 | 42.672 | 44.196 | 1.524 | 1456674 | 0.118 | 0.17983 |  | 0.17983 | 0.17983
16QVV025 | 44.196 | 45.72 | 1.524 | 1456675 | 0.173 | 0.26365 |  | 0.26365 | 0.26365
16QVV025 | 45.72 | 47.244 | 1.524 | 1456676 | 0.111 | 0.16916 |  | 0.16916 | 0.16916
16QVV025 | 47.244 | 48.768 | 1.524 | 1456677 | 0.134 | 0.20422 |  | 0.20422 | 0.20422
16QVV025 | 48.768 | 50.292 | 1.524 | 1456678 | 0.453 | 0.69037 |  | 0.69037 | 0.69037
16QVV025 | 50.292 | 51.816 | 1.524 | 1456679 | 0.332 | 0.50597 |  | 0.50597 | 0.50597
16QVV025 | 51.816 | 53.34 | 1.524 | 1456681 | 0.35 | 0.5334 |  | 0.5334 | 0.5334
16QVV025 | 53.34 | 54.864 | 1.524 | 1456682 | 0.04 | 0.06096 | Sum Au | 3.429 | 3.1974
16QVV025 | 54.864 | 56.388 | 1.524 | 1456683 | 0.021 | 0.032004 | Int | 15.24 | 12.192
16QVV025 | 56.388 | 57.912 | 1.524 | 1456684 | 0.016 | 0.024384 | Wt Au | 0.225 | 0.26225
16QVV025 | 57.912 | 59.436 | 1.524 | 1456685 | 0.0025 | 0.00381
16QVV025 | 59.436 | 60.96 | 1.524 | 1456686 | 0.0025 | 0.00381
16QVV025 | 60.96 | 62.484 | 1.524 | 1456687 | 0.039 | 0.059436
16QVV025 | 62.484 | 64.008 | 1.524 | 1456688 | 0.0025 | 0.00381
16QVV025 | 64.008 | 65.532 | 1.524 | 1456689 | 0.0025 | 0.00381
16QVV025 | 65.532 | 67.056 | 1.524 | 1456691 | 0.061 | 0.092964
16QVV025 | 67.056 | 68.58 | 1.524 | 1456692 | 0.021 | 0.032004
16QVV025 | 68.58 | 70.104 | 1.524 | 1456693 | 0.0025 | 0.00381
16QVV025 | 70.104 | 71.628 | 1.524 | 1456694 | 0.0025 | 0.00381
16QVV025 | 71.628 | 73.152 | 1.524 | 1456695 | 0.0025 | 0.00381
16QVV025 | 73.152 | 74.676 | 1.524 | 1456696 | 0.0025 | 0.00381
16QVV025 | 74.676 | 76.2 | 1.524 | 1456697 | 0.007 | 0.010668
16QVV025 | 76.2 | 77.724 | 1.524 | 1456698 | 0.0025 | 0.00381
16QVV025 | 77.724 | 79.248 | 1.524 | 1456699 | 0.0025 | 0.00381
16QVV025 | 79.248 | 80.772 | 1.524 | 1456701 | 0.0025 | 0.00381
16QVV025 | 80.772 | 82.296 | 1.524 | 1456702 | 0.029 | 0.044196
16QVV025 | 82.296 | 83.82 | 1.524 | 1456703 | 0.01 | 0.01524
16QVV025 | 83.82 | 85.344 | 1.524 | 1456704 | 0.0025 | 0.00381
16QVV025 | 85.344 | 86.868 | 1.524 | 1456705 | 0.0025 | 0.00381
16QVV025 | 86.868 | 88.392 | 1.524 | 1456706 | 0.0025 | 0.00381
16QVV025 | 88.392 | 89.916 | 1.524 | 1456707 | 0.008 | 0.012192
16QVV025 | 89.916 | 91.44 | 1.524 | 1456708 | 0.01 | 0.01524
16QVV025 | 91.44 | 92.964 | 1.524 | 1456709 | 0.018 | 0.027432
16QVV025 | 92.964 | 94.488 | 1.524 | 1456711 | 0.0025 | 0.00381
16QVV025 | 94.488 | 96.012 | 1.524 | 1456712 | 0.0025 | 0.00381
16QVV025 | 96.012 | 97.536 | 1.524 | 1456713 | 0.025 | 0.0381
16QVV025 | 97.536 | 99.06 | 1.524 | 1456714 | 0.01 | 0.01524
16QVV025 | 99.06 | 100.584 | 1.524 | 1456715 | 0.007 | 0.010668
16QVV026 | 0 | 1.524 | 1.524 | 1456716 | 0.007 | 0.010668
16QVV026 | 1.524 | 3.048 | 1.524 | 1456717 | 0.011 | 0.016764
16QVV026 | 3.048 | 4.572 | 1.524 | 1456718 | 0.0025 | 0.00381
16QVV026 | 4.572 | 6.096 | 1.524 | 1456719 | 0.0025 | 0.00381
16QVV026 | 6.096 | 7.62 | 1.524 | 1456721 | 0.0025 | 0.00381
16QVV026 | 7.62 | 9.144 | 1.524 | 1456722 | 0.0025 | 0.00381
16QVV026 | 9.144 | 10.668 | 1.524 | 1456723 | 0.0025 | 0.00381
16QVV026 | 10.668 | 12.192 | 1.524 | 1456724 | 0.0025 | 0.00381
16QVV026 | 12.192 | 13.716 | 1.524 | 1456725 | 0.0025 | 0.00381
16QVV026 | 13.716 | 15.24 | 1.524 | 1456726 | 0.0025 | 0.00381
16QVV026 | 15.24 | 16.764 | 1.524 | 1456727 | 0.0025 | 0.00381
16QVV026 | 16.764 | 18.288 | 1.524 | 1456728 | 0.0025 | 0.00381
16QVV026 | 18.288 | 19.812 | 1.524 | 1456729 | 0.0025 | 0.00381
16QVV026 | 19.812 | 21.336 | 1.524 | 1456731 | 0.009 | 0.013716
16QVV026 | 21.336 | 22.86 | 1.524 | 1456732 | 0.0025 | 0.00381
16QVV026 | 22.86 | 24.384 | 1.524 | 1456733 | 0.0025 | 0.00381
16QVV026 | 24.384 | 25.908 | 1.524 | 1456734 | 0.0025 | 0.00381
16QVV026 | 25.908 | 27.432 | 1.524 | 1456735 | 0.0025 | 0.00381
16QVV026 | 27.432 | 28.956 | 1.524 | 1456736 | 0.0025 | 0.00381
16QVV026 | 28.956 | 30.48 | 1.524 | 1456737 | 0.0025 | 0.00381
16QVV026 | 30.48 | 32.004 | 1.524 | 1456738 | 0.0025 | 0.00381
16QVV026 | 32.004 | 33.528 | 1.524 | 1456739 | 0.007 | 0.010668
16QVV026 | 33.528 | 35.052 | 1.524 | 1456741 | 0.0025 | 0.00381
16QVV026 | 35.052 | 36.576 | 1.524 | 1456742 | 0.079 | 0.1204
16QVV026 | 36.576 | 38.1 | 1.524 | 1456743 | 0.179 | 0.2728
16QVV026 | 38.1 | 39.624 | 1.524 | 1456744 | 0.042 | 0.064008
16QVV026 | 39.624 | 41.148 | 1.524 | 1456745 | 0.031 | 0.047244
16QVV026 | 41.148 | 42.672 | 1.524 | 1456746 | 0.012 | 0.018288
16QVV026 | 42.672 | 44.196 | 1.524 | 1456747 | 0.007 | 0.010668
16QVV026 | 44.196 | 45.72 | 1.524 | 1456748 | 0.005 | 0.00762
16QVV026 | 45.72 | 47.244 | 1.524 | 1456749 | 0.016 | 0.024384
16QVV026 | 47.244 | 48.768 | 1.524 | 1456751 | 0.011 | 0.016764
16QVV026 | 48.768 | 50.292 | 1.524 | 1456752 | 0.005 | 0.00762
16QVV026 | 50.292 | 51.816 | 1.524 | 1456753 | 0.0025 | 0.00381
16QVV027 | 0 | 1.524 | 1.524 | 1456754 | 0.056 | 0.085344
16QVV027 | 1.524 | 3.048 | 1.524 | 1456755 | 0.021 | 0.032004
16QVV027 | 3.048 | 4.572 | 1.524 | 1456756 | 0.046 | 0.070104
16QVV027 | 4.572 | 6.096 | 1.524 | 1456757 | 0.15 | 0.2286 |  | 0.2286
16QVV027 | 6.096 | 7.62 | 1.524 | 1456758 | 0.099 | 0.15088 |  | 0.15088
16QVV027 | 7.62 | 9.144 | 1.524 | 1456759 | 0.245 | 0.37338 |  | 0.37338
16QVV027 | 9.144 | 10.668 | 1.524 | 1456761 | 0.365 | 0.55626 |  | 0.55626 | 0.55626
16QVV027 | 10.668 | 12.192 | 1.524 | 1456762 | 0.194 | 0.29566 |  | 0.29566 | 0.29566
16QVV027 | 12.192 | 13.716 | 1.524 | 1456763 | 0.167 | 0.25451 |  | 0.25451 | 0.25451
16QVV027 | 13.716 | 15.24 | 1.524 | 1456764 | 0.206 | 0.31394 |  | 0.31394 | 0.31394
16QVV027 | 15.24 | 16.764 | 1.524 | 1456765 | 0.219 | 0.33376 |  | 0.33376 | 0.33376
16QVV027 | 16.764 | 18.288 | 1.524 | 1456766 | 0.125 | 0.1905 |  | 0.1905 | 0.1905
16QVV027 | 18.288 | 19.812 | 1.524 | 1456767 | 0.182 | 0.27737 |  | 0.27737 | 0.27737
16QVV027 | 19.812 | 21.336 | 1.524 | 1456768 | 0.462 | 0.70409 |  | 0.70409 | 0.70409
16QVV027 | 21.336 | 22.86 | 1.524 | 1456769 | 0.158 | 0.24079 |  | 0.24079
16QVV027 | 22.86 | 24.384 | 1.524 | 1456771 | 0.075 | 0.1143 |  | 0.1143
16QVV027 | 24.384 | 25.908 | 1.524 | 1456772 | 0.015 | 0.02286 | Sum Au | 4.034 | 2.9261
16QVV027 | 25.908 | 27.432 | 1.524 | 1456773 | 0.026 | 0.039624 | Int | 19.812 | 12.192
16QVV027 | 27.432 | 28.956 | 1.524 | 1456774 | 0.129 | 0.1966 | Wt Au | 0.20362 | 0.24
16QVV027 | 28.956 | 30.48 | 1.524 | 1456775 | 0.11 | 0.16764
16QVV027 | 30.48 | 32.004 | 1.524 | 1456776 | 0.136 | 0.20726
16QVV027 | 32.004 | 33.528 | 1.524 | 1456777 | 0.09 | 0.13716
16QVV027 | 33.528 | 35.052 | 1.524 | 1456778 | 0.046 | 0.070104
16QVV027 | 35.052 | 36.576 | 1.524 | 1456779 | 0.068 | 0.10363
16QVV028 | 0 | 1.524 | 1.524 | 1456781 | 0.015 | 0.02286
16QVV028 | 1.524 | 3.048 | 1.524 | 1456782 | 0.032 | 0.048768
16QVV028 | 3.048 | 4.572 | 1.524 | 1456783 | 0.066 | 0.10058
16QVV028 | 4.572 | 6.096 | 1.524 | 1456784 | 0.041 | 0.062484
16QVV028 | 6.096 | 7.62 | 1.524 | 1456785 | 0.034 | 0.051816
16QVV028 | 7.62 | 9.144 | 1.524 | 1456786 | 0.05 | 0.0762
16QVV028 | 9.144 | 10.668 | 1.524 | 1456787 | 0.071 | 0.1082
16QVV028 | 10.668 | 12.192 | 1.524 | 1456788 | 0.079 | 0.1204
16QVV028 | 12.192 | 13.716 | 1.524 | 1456789 | 0.077 | 0.11735
16QVV028 | 13.716 | 15.24 | 1.524 | 1456791 | 0.085 | 0.12954
16QVV028 | 15.24 | 16.764 | 1.524 | 1456792 | 0.023 | 0.035052
16QVV028 | 16.764 | 18.288 | 1.524 | 1456793 | 0.016 | 0.024384
16QVV028 | 18.288 | 19.812 | 1.524 | 1456794 | 0.012 | 0.018288
16QVV028 | 19.812 | 21.336 | 1.524 | 1456795 | 0.012 | 0.018288
16QVV028 | 21.336 | 22.86 | 1.524 | 1456796 | 0.021 | 0.032004
16QVV028 | 22.86 | 24.384 | 1.524 | 1456797 | 0.023 | 0.035052
16QVV028 | 24.384 | 25.908 | 1.524 | 1456798 | 0.02 | 0.03048
16QVV028 | 25.908 | 27.432 | 1.524 | 1456799 | 0.087 | 0.13259
16QVV028 | 27.432 | 28.956 | 1.524 | 1456801 | 0.057 | 0.086868
16QVV028 | 28.956 | 30.48 | 1.524 | 1456802 | 0.029 | 0.044196
16QVV028 | 30.48 | 32.004 | 1.524 | 1456803 | 0.02 | 0.03048
16QVV028 | 32.004 | 33.528 | 1.524 | 1456804 | 0.009 | 0.013716
16QVV028 | 33.528 | 35.052 | 1.524 | 1456805 | 0.015 | 0.02286
16QVV028 | 35.052 | 36.576 | 1.524 | 1456806 | 0.01 | 0.01524
16QVV028 | 36.576 | 38.1 | 1.524 | 1456807 | 0.01 | 0.01524
16QVV028 | 38.1 | 39.624 | 1.524 | 1456808 | 0.006 | 0.009144
16QVV028 | 39.624 | 41.148 | 1.524 | 1456809 | 0.007 | 0.010668
16QVV028 | 41.148 | 42.672 | 1.524 | 1456811 | 0.016 | 0.024384
16QVV028 | 45.72 | 47.244 | 1.524 | 1456814 | 0.348 | 0.53035
16QVV028 | 44.196 | 45.72 | 1.524 | 1456813 | 0.027 | 0.041148
16QVV028 | 42.672 | 44.196 | 1.524 | 1456812 | 0.006 | 0.009144
16QVV028 | 47.244 | 48.768 | 1.524 | 1456815 | 0.007 | 0.010668
16QVV028 | 48.768 | 50.292 | 1.524 | 1456816 | 0.008 | 0.012192
16QVV028 | 50.292 | 51.816 | 1.524 | 1456817 | 0.011 | 0.016764
16QVV028 | 51.816 | 53.34 | 1.524 | 1456818 | 0.009 | 0.013716
16QVV028 | 53.34 | 54.864 | 1.524 | 1456819 | 0.005 | 0.00762
16QVV028 | 54.864 | 56.388 | 1.524 | 1456821 | 0.019 | 0.028956
16QVV028 | 56.388 | 57.912 | 1.524 | 1456822 | 0.053 | 0.080772
16QVV028 | 57.912 | 59.436 | 1.524 | 1456823 | 0.014 | 0.021336
16QVV028 | 59.436 | 60.96 | 1.524 | 1456824 | 0.015 | 0.02286
16QVV028 | 60.96 | 62.484 | 1.524 | 1456825 | 0.008 | 0.012192
16QVV028 | 62.484 | 64.008 | 1.524 | 1456826 | 0.045 | 0.06858
16QVV028 | 64.008 | 65.532 | 1.524 | 1456827 | 0.017 | 0.025908
16QVV028 | 65.532 | 67.056 | 1.524 | 1456828 | 0.016 | 0.024384
16QVV028 | 67.056 | 68.58 | 1.524 | 1456829 | 0.0025 | 0.00381
16QVV028 | 68.58 | 70.104 | 1.524 | 1456831 | 0.0025 | 0.00381
16QVV028 | 70.104 | 71.628 | 1.524 | 1456832 | 0.007 | 0.010668
16QVV028 | 71.628 | 73.152 | 1.524 | 1456833 | 0.0025 | 0.00381
16QVV029 | 0 | 1.524 | 1.524 | 1456834 | 0.028 | 0.042672
16QVV029 | 1.524 | 3.048 | 1.524 | 1456835 | 0.012 | 0.018288
16QVV029 | 3.048 | 4.572 | 1.524 | 1456836 | 0.0025 | 0.00381
16QVV029 | 4.572 | 6.096 | 1.524 | 1456837 | 0.006 | 0.009144
16QVV029 | 6.096 | 7.62 | 1.524 | 1456838 | 0.0025 | 0.00381
16QVV029 | 7.62 | 9.144 | 1.524 | 1456839 | 0.0025 | 0.00381
16QVV029 | 9.144 | 10.668 | 1.524 | 1456841 | 0.0025 | 0.00381
16QVV029 | 10.668 | 12.192 | 1.524 | 1456842 | 0.006 | 0.009144
16QVV029 | 12.192 | 13.716 | 1.524 | 1456843 | 0.006 | 0.009144
16QVV029 | 13.716 | 15.24 | 1.524 | 1456844 | 0.0025 | 0.00381
16QVV029 | 15.24 | 16.764 | 1.524 | 1456845 | 0.03 | 0.04572
16QVV029 | 16.764 | 18.288 | 1.524 | 1456846 | 0.079 | 0.1204
16QVV029 | 18.288 | 19.812 | 1.524 | 1456847 | 0.091 | 0.13868
16QVV029 | 19.812 | 21.336 | 1.524 | 1456848 | 0.028 | 0.042672
16QVV029 | 21.336 | 22.86 | 1.524 | 1456849 | 0.017 | 0.025908
16QVV029 | 22.86 | 24.384 | 1.524 | 1456851 | 0.015 | 0.02286
16QVV029 | 24.384 | 25.908 | 1.524 | 1456852 | 0.014 | 0.021336
16QVV029 | 25.908 | 27.432 | 1.524 | 1456853 | 0.0025 | 0.00381
16QVV029 | 27.432 | 28.956 | 1.524 | 1456854 | 0.006 | 0.009144
16QVV029 | 28.956 | 30.48 | 1.524 | 1456855 | 0.0025 | 0.00381
16QVV029 | 30.48 | 32.004 | 1.524 | 1456856 | 0.0025 | 0.00381
16QVV029 | 32.004 | 33.528 | 1.524 | 1456857 | 0.028 | 0.042672
16QVV029 | 33.528 | 35.052 | 1.524 | 1456858 | 0.009 | 0.013716
16QVV029 | 35.052 | 36.576 | 1.524 | 1456859 | 0.0025 | 0.00381
16QVV029 | 36.576 | 38.1 | 1.524 | 1456861 | 0.0025 | 0.00381
16QVV029 | 38.1 | 39.624 | 1.524 | 1456862 | 0.0025 | 0.00381
16QVV029 | 39.624 | 41.148 | 1.524 | 1456863 | 0.0025 | 0.00381
16QVV029 | 41.148 | 42.672 | 1.524 | 1456864 | 0.01 | 0.01524
16QVV029 | 42.672 | 44.196 | 1.524 | 1456865 | 0.011 | 0.016764
16QVV029 | 44.196 | 45.72 | 1.524 | 1456866 | 0.009 | 0.013716
16QVV029 | 45.72 | 47.244 | 1.524 | 1456867 | 0.008 | 0.012192
16QVV029 | 47.244 | 48.768 | 1.524 | 1456868 | 0.0025 | 0.00381
16QVV029 | 48.768 | 50.292 | 1.524 | 1456869 | 0.0025 | 0.00381
16QVV029 | 50.292 | 51.816 | 1.524 | 1456871 | 0.021 | 0.032004
16QVV029 | 51.816 | 53.34 | 1.524 | 1456872 | 0.058 | 0.088392
16QVV029 | 53.34 | 54.864 | 1.524 | 1456873 | 0.824 | 1.2558 |  | 1.2558
16QVV029 | 54.864 | 56.388 | 1.524 | 1456874 | 0.485 | 0.73914 |  | 0.73914
16QVV029 | 56.388 | 57.912 | 1.524 | 1456875 | 0.169 | 0.25756 |  | 0.25756
16QVV029 | 57.912 | 59.436 | 1.524 | 1456876 | 0.855 | 1.303 |  | 1.303
16QVV029 | 59.436 | 60.96 | 1.524 | 1456877 | 1.065 | 1.6231 |  | 1.6231
16QVV029 | 60.96 | 62.484 | 1.524 | 1456878 | 0.573 | 0.87325 |  | 0.87325
16QVV030 | 0 | 1.524 | 1.524 | 1456879 | 0.007 | 0.010668 | Sum Au | 6.0518
16QVV030 | 1.524 | 3.048 | 1.524 | 1456881 | 0.0025 | 0.00381 | Int | 9.144
16QVV030 | 3.048 | 4.572 | 1.524 | 1456882 | 0.0025 | 0.00381 | Wt Au | 0.66183
16QVV030 | 4.572 | 6.096 | 1.524 | 1456883 | 0.0025 | 0.00381
16QVV030 | 6.096 | 7.62 | 1.524 | 1456884 | 0.0025 | 0.00381
16QVV030 | 7.62 | 9.144 | 1.524 | 1456885 | 0.0025 | 0.00381
16QVV030 | 9.144 | 10.668 | 1.524 | 1456886 | 0.0025 | 0.00381
16QVV030 | 10.668 | 12.192 | 1.524 | 1456887 | 0.0025 | 0.00381
16QVV030 | 12.192 | 13.716 | 1.524 | 1456888 | 0.0025 | 0.00381
16QVV030 | 13.716 | 15.24 | 1.524 | 1456889 | 0.009 | 0.013716
16QVV030 | 15.24 | 16.764 | 1.524 | 1456891 | 0.0025 | 0.00381
16QVV030 | 16.764 | 18.288 | 1.524 | 1456892 | 0.0025 | 0.00381
16QVV030 | 18.288 | 19.812 | 1.524 | 1456893 | 0.006 | 0.009144
16QVV030 | 19.812 | 21.336 | 1.524 | 1456894 | 0.0025 | 0.00381
16QVV030 | 21.336 | 22.86 | 1.524 | 1456895 | 0.0025 | 0.00381
16QVV030 | 22.86 | 24.384 | 1.524 | 1456896 | 0.013 | 0.019812
16QVV030 | 24.384 | 25.908 | 1.524 | 1456897 | 0.051 | 0.077724
16QVV031 | 0 | 1.524 | 1.524 | 1456898 | 0.017 | 0.025908
16QVV031 | 1.524 | 3.048 | 1.524 | 1456899 | 0.011 | 0.016764
16QVV031 | 3.048 | 4.572 | 1.524 | 1456901 | 0.006 | 0.009144
16QVV031 | 4.572 | 6.096 | 1.524 | 1456902 | 0.0025 | 0.00381
16QVV031 | 6.096 | 7.62 | 1.524 | 1456903 | 0.009 | 0.013716
16QVV031 | 7.62 | 9.144 | 1.524 | 1456904 | 0.0025 | 0.00381
16QVV031 | 9.144 | 10.668 | 1.524 | 1456905 | 0.0025 | 0.00381
16QVV031 | 10.668 | 12.192 | 1.524 | 1456906 | 0.007 | 0.010668
16QVV031 | 12.192 | 13.716 | 1.524 | 1456907 | 0.0025 | 0.00381
16QVV031 | 13.716 | 15.24 | 1.524 | 1456908 | 0.0025 | 0.00381
16QVV031 | 15.24 | 16.764 | 1.524 | 1456909 | 0.0025 | 0.00381
16QVV031 | 16.764 | 18.288 | 1.524 | 1456911 | 0.0025 | 0.00381
16QVV031 | 18.288 | 19.812 | 1.524 | 1456912 | 0.006 | 0.009144
16QVV031 | 19.812 | 21.336 | 1.524 | 1456913 | 0.0025 | 0.00381
16QVV031 | 21.336 | 22.86 | 1.524 | 1456914 | 0.0025 | 0.00381
16QVV031 | 22.86 | 24.384 | 1.524 | 1456915 | 0.012 | 0.018288
16QVV031 | 24.384 | 25.908 | 1.524 | 1456916 | 0.0025 | 0.00381
16QVV031 | 25.908 | 27.432 | 1.524 | 1456917 | 0.006 | 0.009144
16QVV031 | 27.432 | 28.956 | 1.524 | 1456918 | 0.0025 | 0.00381
16QVV031 | 28.956 | 30.48 | 1.524 | 1456919 | 0.009 | 0.013716
16QVV031 | 30.48 | 32.004 | 1.524 | 1456921 | 0.0025 | 0.00381
16QVV031 | 32.004 | 33.528 | 1.524 | 1456922 | 0.007 | 0.010668
16QVV031 | 33.528 | 35.052 | 1.524 | 1456923 | 0.009 | 0.013716
16QVV031 | 35.052 | 36.576 | 1.524 | 1456924 | 0.009 | 0.013716
16QVV031 | 36.576 | 38.1 | 1.524 | 1456925 | 0.015 | 0.02286
16QVV031 | 38.1 | 39.624 | 1.524 | 1456926 | 0.051 | 0.077724
16QVV031 | 39.624 | 41.148 | 1.524 | 1456927 | 0.014 | 0.021336
16QVV031 | 41.148 | 42.672 | 1.524 | 1456928 | 0.007 | 0.010668
16QVV031 | 42.672 | 44.196 | 1.524 | 1456929 | 0.0025 | 0.00381
16QVV031 | 44.196 | 45.72 | 1.524 | 1456931 | 0.005 | 0.00762
16QVV031 | 45.72 | 47.244 | 1.524 | 1456932 | 0.035 | 0.05334
16QVV031 | 47.244 | 48.768 | 1.524 | 1456933 | 0.034 | 0.051816
16QVV032 | 0 | 1.524 | 1.524 | 1456934 | 0.093 | 0.14173
16QVV032 | 1.524 | 3.048 | 1.524 | 1456935 | 0.028 | 0.042672
16QVV032 | 3.048 | 4.572 | 1.524 | 1456936 | 0.023 | 0.035052
16QVV032 | 4.572 | 6.096 | 1.524 | 1456937 | 0.02 | 0.03048
16QVV032 | 6.096 | 7.62 | 1.524 | 1456938 | 0.025 | 0.0381
16QVV032 | 7.62 | 9.144 | 1.524 | 1456939 | 0.029 | 0.044196
16QVV032 | 9.144 | 10.668 | 1.524 | 1456941 | 0.021 | 0.032004
16QVV032 | 10.668 | 12.192 | 1.524 | 1456942 | 0.023 | 0.035052
16QVV032 | 12.192 | 13.716 | 1.524 | 1456943 | 0.051 | 0.077724
16QVV032 | 13.716 | 15.24 | 1.524 | 1456944 | 0.011 | 0.016764
16QVV032 | 15.24 | 16.764 | 1.524 | 1456945 | 0.008 | 0.012192
16QVV032 | 16.764 | 18.288 | 1.524 | 1456946 | 0.0025 | 0.00381
16QVV032 | 18.288 | 19.812 | 1.524 | 1456947 | 0.008 | 0.012192
16QVV032 | 19.812 | 21.336 | 1.524 | 1456948 | 0.015 | 0.02286
16QVV032 | 21.336 | 22.86 | 1.524 | 1456949 | 0.03 | 0.04572
16QVV032 | 22.86 | 24.384 | 1.524 | 1456951 | 0.009 | 0.013716
16QVV032 | 24.384 | 25.908 | 1.524 | 1456952 | 0.01 | 0.01524
16QVV032 | 25.908 | 27.432 | 1.524 | 1456953 | 0.025 | 0.0381
16QVV032 | 27.432 | 28.956 | 1.524 | 1456954 | 0.008 | 0.012192
16QVV032 | 28.956 | 30.48 | 1.524 | 1456955 | 0.011 | 0.016764
16QVV032 | 30.48 | 32.004 | 1.524 | 1456956 | 0.006 | 0.009144
16QVV032 | 32.004 | 33.528 | 1.524 | 1456957 | 0.0025 | 0.00381
16QVV032 | 33.528 | 35.052 | 1.524 | 1456958 | 0.0025 | 0.00381
16QVV032 | 35.052 | 36.576 | 1.524 | 1456959 | 0.0025 | 0.00381
16QVV032 | 36.576 | 38.1 | 1.524 | 1456961 | 0.008 | 0.012192
16QVV032 | 38.1 | 39.624 | 1.524 | 1456962 | 0.007 | 0.010668
16QVV032 | 39.624 | 41.148 | 1.524 | 1456963 | 0.009 | 0.013716
16QVV032 | 41.148 | 42.672 | 1.524 | 1456964 | 0.0025 | 0.00381
16QVV032 | 42.672 | 44.196 | 1.524 | 1456965 | 0.025 | 0.0381
16QVV032 | 44.196 | 45.72 | 1.524 | 1456966 | 0.022 | 0.033528
16QVV032 | 45.72 | 47.244 | 1.524 | 1456967 | 0.02 | 0.03048
16QVV032 | 47.244 | 48.768 | 1.524 | 1456968 | 0.0025 | 0.00381
16QVV032 | 48.768 | 50.292 | 1.524 | 1456969 | 0.005 | 0.00762
16QVV032 | 50.292 | 51.816 | 1.524 | 1456971 | 0.014 | 0.021336
16QVV032 | 51.816 | 53.34 | 1.524 | 1456972 | 0.013 | 0.019812
16QVV032 | 53.34 | 54.864 | 1.524 | 1456973 | 0.008 | 0.012192
16QVV032 | 54.864 | 56.388 | 1.524 | 1456974 | 0.011 | 0.016764
16QVV032 | 56.388 | 57.912 | 1.524 | 1456975 | 0.0025 | 0.00381
16QVV032 | 57.912 | 59.436 | 1.524 | 1456976 | 0.0025 | 0.00381
16QVV032 | 59.436 | 60.96 | 1.524 | 1456977 | 0.007 | 0.010668
16QVV032 | 60.96 | 62.484 | 1.524 | 1456978 | 0.092 | 0.14021 |  | 0.14021
16QVV032 | 62.484 | 64.008 | 1.524 | 1456979 | 0.092 | 0.14021 |  | 0.14021
16QVV032 | 64.008 | 65.532 | 1.524 | 1456981 | 0.074 | 0.11278 |  | 0.11278
16QVV032 | 65.532 | 67.056 | 1.524 | 1456982 | 0.025 | 0.0381 |  | 0.0381
16QVV032 | 67.056 | 68.58 | 1.524 | 1456983 | 0.081 | 0.12344 |  | 0.12344
16QVV032 | 68.58 | 70.104 | 1.524 | 1456984 | 0.046 | 0.070104 |  | 0.070104
16QVV032 | 70.104 | 71.628 | 1.524 | 1456985 | 0.058 | 0.088392 |  | 0.088392
16QVV032 | 71.628 | 73.152 | 1.524 | 1456986 | 0.064 | 0.097536 |  | 0.097536
16QVV032 | 73.152 | 74.676 | 1.524 | 1456987 | 0.029 | 0.044196 |  | 0.044196
16QVV032 | 74.676 | 76.2 | 1.524 | 1456988 | 0.032 | 0.048768 |  | 0.048768
16QVV032 | 76.2 | 77.724 | 1.524 | 1456989 | 0.132 | 0.20117 |  | 0.20117
16QVV032 | 77.724 | 79.248 | 1.524 | 1456990 | 0.099 | 0.15088 |  | 0.15088
16QVV032 | 79.248 | 80.772 | 1.524 | 1456992 | 0.088 | 0.13411 |  | 0.13411
16QVV032 | 80.772 | 82.296 | 1.524 | 1456993 | 0.123 | 0.18745 |  | 0.18745
16QVV032 | 82.296 | 83.82 | 1.524 | 1456994 | 0.04 | 0.06096 |  | 0.06096
16QVV032 | 83.82 | 85.344 | 1.524 | 1456995 | 0.118 | 0.17983 |  | 0.17983
16QVV032 | 85.344 | 86.868 | 1.524 | 1456996 | 0.174 | 0.26518 |  | 0.26518
16QVV032 | 86.868 | 88.392 | 1.524 | 1456997 | 0.118 | 0.17983 |  | 0.17983
16QVV032 | 88.392 | 89.916 | 1.524 | 1456998 | 0.104 | 0.1585 |  | 0.1585
16QVV032 | 89.916 | 91.44 | 1.524 | 1456999 | 0.042 | 0.064008 |  | 0.064008
16QVV032 | 91.44 | 92.964 | 1.524 | 1464001 | 0.029 | 0.044196 |  | 0.044196
16QVV032 | 92.964 | 94.488 | 1.524 | 1464002 | 0.038 | 0.057912 |  | 0.057912
16QVV032 | 94.488 | 96.012 | 1.524 | 1464003 | 0.038 | 0.057912 |  | 0.057912
16QVV032 | 96.012 | 97.536 | 1.524 | 1464004 | 0.076 | 0.11582 |  | 0.11582
16QVV032 | 97.536 | 99.06 | 1.524 | 1464005 | 0.068 | 0.10363 |  | 0.10363
16QVV032 | 99.06 | 100.584 | 1.524 | 1464006 | 0.038 | 0.057912 |  | 0.057912
16QVV032 | 100.584 | 102.108 | 1.524 | 1464007 | 0.037 | 0.056388 |  | 0.056388
16QVV032 | 102.108 | 103.632 | 1.524 | 1464008 | 0.13 | 0.19812 |  | 0.19812
16QVV032 | 103.632 | 105.156 | 1.524 | 1464009 | 0.096 | 0.1463 |  | 0.1463
16QVV032 | 105.156 | 106.68 | 1.524 | 1464011 | 0.056 | 0.085344 |  | 0.085344
16QVV032 | 106.68 | 108.204 | 1.524 | 1464012 | 0.053 | 0.080772 |  | 0.080772
16QVV032 | 108.204 | 109.728 | 1.524 | 1464013 | 0.139 | 0.21184 |  | 0.21184 | 0.21184
16QVV032 | 109.728 | 111.252 | 1.524 | 1464014 | 0.129 | 0.1966 |  | 0.1966 | 0.1966
16QVV032 | 111.252 | 112.776 | 1.524 | 1464015 | 0.114 | 0.17374 |  | 0.17374 | 0.17374
16QVV032 | 112.776 | 114.3 | 1.524 | 1464016 | 0.138 | 0.21031 |  | 0.21031 | 0.21031
16QVV032 | 114.3 | 115.824 | 1.524 | 1464017 | 0.228 | 0.34747 |  | 0.34747 | 0.34747
16QVV032 | 115.824 | 117.348 | 1.524 | 1464018 | 0.318 | 0.48463 |  | 0.48463 | 0.48463
16QVV032 | 117.348 | 118.872 | 1.524 | 1464019 | 0.178 | 0.27127 |  | 0.27127 | 0.27127
16QVV032 | 118.872 | 120.396 | 1.524 | 1464021 | 0.253 | 0.38557 |  | 0.38557 | 0.38557
16QVV032 | 120.396 | 121.92 | 1.524 | 1464022 | 0.217 | 0.33071 |  | 0.33071 | 0.33071
16QVV032 | 121.92 | 123.444 | 1.524 | 1464023 | 0.129 | 0.1966 |  | 0.1966 | 0.1966
16QVV032 | 123.444 | 124.968 | 1.524 | 1464024 | 0.191 | 0.29108 |  | 0.29108 | 0.29108
16QVV032 | 124.968 | 126.492 | 1.524 | 1464025 | 0.057 | 0.086868 | Sum Au | 6.5898 | 3.0998
16QVV032 | 126.492 | 128.016 | 1.524 | 1464026 | 0.022 | 0.033528 | Int | 64.008 | 16.764
16QVV032 | 128.016 | 129.54 | 1.524 | 1464027 | 0.016 | 0.024384 | Wt Au | 0.10295 | 0.18491
16QVV032 | 129.54 | 131.064 | 1.524 | 1464028 | 0.019 | 0.028956
16QVV032 | 131.064 | 132.588 | 1.524 | 1464029 | 0.02 | 0.03048
16QVV032 | 132.588 | 134.112 | 1.524 | 1464031 | 0.021 | 0.032004
16QVV032 | 134.112 | 135.636 | 1.524 | 1464032 | 0.018 | 0.027432
16QVV032 | 135.636 | 137.16 | 1.524 | 1464033 | 0.023 | 0.035052
16QVV032 | 137.16 | 138.684 | 1.524 | 1464034 | 0.06 | 0.09144
16QVV032 | 138.684 | 140.208 | 1.524 | 1464035 | 0.046 | 0.070104
16QVV032 | 140.208 | 141.732 | 1.524 | 1464036 | 0.046 | 0.070104
16QVV032 | 141.732 | 143.256 | 1.524 | 1464037 | 0.083 | 0.12649
16QVV032 | 143.256 | 144.78 | 1.524 | 1464038 | 0.068 | 0.10363
16QVV032 | 144.78 | 146.304 | 1.524 | 1464039 | 0.059 | 0.089916
16QVV032 | 146.304 | 147.828 | 1.524 | 1464041 | 0.07 | 0.10668
16QVV033 | 0 | 1.524 | 1.524 | 1464042 | 0.223 | 0.33985
16QVV033 | 1.524 | 3.048 | 1.524 | 1464043 | 0.037 | 0.056388
16QVV033 | 3.048 | 4.572 | 1.524 | 1464044 | 0.063 | 0.096012
16QVV033 | 4.572 | 6.096 | 1.524 | 1464045 | 0.031 | 0.047244
16QVV033 | 6.096 | 7.62 | 1.524 | 1464046 | 0.034 | 0.051816
16QVV033 | 7.62 | 9.144 | 1.524 | 1464047 | 0.037 | 0.056388
16QVV033 | 9.144 | 10.668 | 1.524 | 1464048 | 0.041 | 0.062484
16QVV033 | 10.668 | 12.192 | 1.524 | 1464049 | 0.027 | 0.041148
16QVV033 | 12.192 | 13.716 | 1.524 | 1464051 | 0.058 | 0.088392
16QVV034 | 0 | 1.524 | 1.524 | 1464052 | 0.046 | 0.070104
16QVV034 | 1.524 | 3.048 | 1.524 | 1464053 | 0.023 | 0.035052
16QVV034 | 3.048 | 4.572 | 1.524 | 1464054 | 0.015 | 0.02286
16QVV034 | 4.572 | 6.096 | 1.524 | 1464055 | 0.04 | 0.06096
16QVV034 | 6.096 | 7.62 | 1.524 | 1464056 | 0.059 | 0.089916
16QVV034 | 7.62 | 9.144 | 1.524 | 1464057 | 0.162 | 0.24689
16QVV034 | 9.144 | 10.668 | 1.524 | 1464058 | 0.018 | 0.027432
16QVV034 | 10.668 | 12.192 | 1.524 | 1464059 | 0.013 | 0.019812
16QVV034 | 12.192 | 13.716 | 1.524 | 1464061 | 0.034 | 0.051816
16QVV034 | 13.716 | 15.24 | 1.524 | 1464062 | 0.025 | 0.0381
16QVV034 | 15.24 | 16.764 | 1.524 | 1464063 | 0.011 | 0.016764
16QVV034 | 16.764 | 18.288 | 1.524 | 1464064 | 0.009 | 0.013716
16QVV034 | 18.288 | 19.812 | 1.524 | 1464065 | 0.05 | 0.0762
16QVV034 | 19.812 | 21.336 | 1.524 | 1464066 | 0.058 | 0.088392
16QVV034 | 21.336 | 22.86 | 1.524 | 1464067 | 0.045 | 0.06858
16QVV034 | 22.86 | 24.384 | 1.524 | 1464068 | 0.017 | 0.025908
16QVV034 | 24.384 | 25.908 | 1.524 | 1464069 | 0.013 | 0.019812
16QVV034 | 25.908 | 27.432 | 1.524 | 1464071 | 0.005 | 0.00762
16QVV034 | 27.432 | 28.956 | 1.524 | 1464072 | 0.0025 | 0.00381
16QVV034 | 28.956 | 30.48 | 1.524 | 1464073 | 0.0025 | 0.00381
16QVV034 | 30.48 | 32.004 | 1.524 | 1464074 | 0.01 | 0.01524
16QVV034 | 32.004 | 33.528 | 1.524 | 1464075 | 0.029 | 0.044196
16QVV034 | 33.528 | 35.052 | 1.524 | 1464076 | 0.045 | 0.06858
16QVV034 | 35.052 | 36.576 | 1.524 | 1464077 | 0.009 | 0.013716
16QVV034 | 36.576 | 38.1 | 1.524 | 1464078 | 0.005 | 0.00762
16QVV034 | 38.1 | 39.624 | 1.524 | 1464079 | 0.009 | 0.013716
16QVV034 | 39.624 | 41.148 | 1.524 | 1464081 | 0.007 | 0.010668
16QVV034 | 41.148 | 42.672 | 1.524 | 1464082 | 0.0025 | 0.00381
16QVV034 | 42.672 | 44.196 | 1.524 | 1464083 | 0.0025 | 0.00381
16QVV034 | 44.196 | 45.72 | 1.524 | 1464084 | 0.0025 | 0.00381
16QVV034 | 45.72 | 47.244 | 1.524 | 1464085 | 0.0025 | 0.00381
16QVV034 | 47.244 | 48.768 | 1.524 | 1464086 | 0.008 | 0.012192
16QVV034 | 48.768 | 50.292 | 1.524 | 1464087 | 0.008 | 0.012192
16QVV034 | 50.292 | 51.816 | 1.524 | 1464088 | 0.008 | 0.012192
16QVV034 | 51.816 | 53.34 | 1.524 | 1464089 | 0.0025 | 0.00381
16QVV034 | 53.34 | 54.864 | 1.524 | 1464091 | 0.0025 | 0.00381
16QVV034 | 54.864 | 56.388 | 1.524 | 1464092 | 0.0025 | 0.00381
16QVV034 | 56.388 | 57.912 | 1.524 | 1464093 | 0.0025 | 0.00381
16QVV034 | 57.912 | 59.436 | 1.524 | 1464094 | 0.027 | 0.041148
16QVV034 | 59.436 | 60.96 | 1.524 | 1464095 | 0.029 | 0.044196
16QVV034 | 60.96 | 62.484 | 1.524 | 1464096 | 0.0025 | 0.00381
16QVV034 | 62.484 | 64.008 | 1.524 | 1464097 | 0.0025 | 0.00381
16QVV034 | 64.008 | 65.532 | 1.524 | 1464098 | 0.0025 | 0.00381
16QVV034 | 65.532 | 67.056 | 1.524 | 1464099 | 0.0025 | 0.00381
16QVV034 | 67.056 | 68.58 | 1.524 | 1464101 | 0.0025 | 0.00381
16QVV034 | 68.58 | 70.104 | 1.524 | 1464102 | 0.0025 | 0.00381
16QVV034 | 70.104 | 71.628 | 1.524 | 1464103 | 0.0025 | 0.00381
16QVV034 | 71.628 | 73.152 | 1.524 | 1464104 | 0.0025 | 0.00381
16QVV034 | 73.152 | 74.676 | 1.524 | 1464105 | 0.0025 | 0.00381
16QVV034 | 74.676 | 76.2 | 1.524 | 1464106 | 0.0025 | 0.00381
16QVV034 | 76.2 | 77.724 | 1.524 | 1464107 | 0.0025 | 0.00381
16QVV034 | 77.724 | 79.248 | 1.524 | 1464108 | 0.0025 | 0.00381
16QVV034 | 79.248 | 80.772 | 1.524 | 1464109 | 0.0025 | 0.00381
16QVV034 | 80.772 | 82.296 | 1.524 | 1464111 | 0.0025 | 0.00381
16QVV034 | 82.296 | 83.82 | 1.524 | 1464112 | 0.0025 | 0.00381
16QVV034 | 83.82 | 85.344 | 1.524 | 1464113 | 0.0025 | 0.00381
16QVV034 | 85.344 | 86.868 | 1.524 | 1464114 | 0.0025 | 0.00381
16QVV034 | 86.868 | 88.392 | 1.524 | 1464115 | 0.0025 | 0.00381
16QVV034 | 88.392 | 89.916 | 1.524 | 1464116 | 0.0025 | 0.00381
16QVV034 | 89.916 | 91.44 | 1.524 | 1464117 | 0.0025 | 0.00381
16QVV034 | 91.44 | 92.964 | 1.524 | 1464118 | 0.0025 | 0.00381
16QVV034 | 92.964 | 94.488 | 1.524 | 1464119 | 0.0025 | 0.00381
16QVV034 | 94.488 | 96.012 | 1.524 | 1464121 | 0.0025 | 0.00381
16QVV034 | 96.012 | 97.536 | 1.524 | 1464122 | 0.0025 | 0.00381
16QVV034 | 97.536 | 99.06 | 1.524 | 1464123 | 0.0025 | 0.00381
16QVV034 | 99.06 | 100.584 | 1.524 | 1464124 | 0.0025 | 0.00381
16QVV034 | 100.584 | 102.108 | 1.524 | 1464125 | 0.0025 | 0.00381
16QVV034 | 102.108 | 103.632 | 1.524 | 1464126 | 0.0025 | 0.00381
16QVV034 | 103.632 | 105.156 | 1.524 | 1464127 | 0.0025 | 0.00381
16QVV034 | 105.156 | 106.68 | 1.524 | 1464128 | 0.0025 | 0.00381
16QVV034 | 106.68 | 108.204 | 1.524 | 1464129 | 0.0025 | 0.00381
16QVV034 | 108.204 | 109.728 | 1.524 | 1464131 | 0.0025 | 0.00381

## Intercept Summary
Hole ID | From(m) | To(m) | Interval (m) | Au (g/t)
16QVV001 | 4.57 | 7.62 | 3.05 | 7.79
16QVV002 | No Significant Intercepts
16QVV003 | No Significant Intercepts
16QVV004 | No Significant Intercepts
16QVV005 | No Significant Intercepts
16QVV006 | 54.44 | 94.49 | 35.05 | 0.46
Including | 54.44 | 79.25 | 19.81 | 0.56
Including | 86.87 | 94.49 | 7.62 | 0.61
16QVV007 | No Significant Intercepts
16QVV008 | No Significant Intercepts
16QVV009 | No Significant Intercepts
16QVV010 | No Significant Intercepts
16QVV011 | 0 | 19.81 | 19.81 | 1.22
Including | 0 | 6.1 | 6.1 | 3.65
16QVV012 | 0 | 21.34 | 21.34 | 1.57
Including | 0 | 13.72 | 13.72 | 2.33
16QVV013 | 38.1 | 39.62 | 1.52 | 1.41
16QVV014 | 16.76 | 56.39 | 39.62 | 0.74
Including | 16.76 | 27.43 | 10.67 | 1.65
16QVV015 | 35.05 | 39.62 | 4.57 | 1.03
*Hole ended in mineralization
16QVV016 | 0 | 24.38 | 24.38 | 0.18
16QVV017 | 24.38 | 114.3 | 89.92 | 1.45
Including | 24.38 | 36.58 | 12.19 | 1.59
Including | 56.39 | 106.68 | 50.29 | 2.15
Including | 83.82 | 103.63 | 19.81 | 4.19
Including | 83.82 | 96.01 | 12.19 | 5.53
*Hole ended in mineralization
16QVV018 | 36.58 | 41.15 | 4.57 | 0.99
And | 85.34 | 103.63 | 18.29 | 1.14
*Hole ended in mineralization
16QVV019 | 7.62 | 13.72 | 6.1 | 0.21
16QVV020 | No Significant Intercepts
16QVV021 | No Significant Intercepts
16QVV022 | 1.52 | 12.19 | 10.62 | 0.25
Including | 10.67 | 12.19 | 1.52 | 1.37
16QVV023 | 0 | 16.76 | 16.76 | 0.33
Including | 1.52 | 7.62 | 6.1 | 0.6
16QVV024 | 35.05 | 44.2 | 9.15 | 0.329
16QVV025 | 38.1 | 53.34 | 15.24 | 0.225
16QVV026 | No Significant Intercepts
16QVV027 | 4.57 | 24.38 | 19.81 | 0.204
16QVV028 | 45.72 | 47.24 | 1.52 | 0.53
16QVV029 | 53.34 | 62.48 | 9.14 | 0.662
Including | 59.44 | 60.96 | 1.52 | 1.07
16QVV030 | No Significant Intercepts
16QVV031 | No Significant Intercepts
16QVV032 | 60.96 | 124.97 | 64.01 | 0.103
Including | 108.2 | 124.97 | 16.76 | 0.185
16QVV033 | No Significant Intercepts
16QVV034 | No Significant Intercepts

## QAQC
Coare Blank - Green - Pass/Red - Fail | [17 empty] | Standard - CDN-ME1205 & CND-GS1K - Green-Pass/Red-Fail | [20 empty] | Duplicate Samples
sample_id | hole_id | project_id | technician_id | sample_type | sample_date | sample_time | from_ft | to_ft | from_m | to_m | Int_m | recovery_l | sample_condition | Sample | Type | Wgt | Au | CDN-ME1205 (1.92 - 2.48 G/T)/CDN-GS1K (0.769 - 0.965) | [20 empty] | sample_id | hole_id | project_id | technician_id | sample_type | sample_date | sample_time | from_ft | to_ft | from_m | to_m | Int_m | recovery_l | remarks | duplicate_of_id | Sample | Type | Wgt | Au_DUP | Au_Original | Difference (Dup-Ori)
1419020 | 16QVV001 | QVV | Corina Carlton CC02 | Blank | 2016-08-29 | 14:28 |  |  | 0 | 0 | 0 |  |  | 1419020 | Rock | 0.59 | <0.005 | sample_id | hole_id | project_id | technician_id | sample_type | sample_date | sample_time | from_ft | to_ft | from_m | to_m | Int_m | recovery_l | remarks | duplicate_of_id | blank_material | standard_material | Sample | Type | Wgt | Au | 1419030 | 16QVV001 | QVV | Corina Carlton CC02 | Duplicate | 2016-08-29 | 15:42 | 130 | 135 | 39.624 | 41.148 | 1.524 | 20 |  | 1419029 | 1419030 | Rock | 1.7 | 0.006 | 0.006 | 0
1419050 | 16QVV001 | QVV | Corina Carlton CC02 | Blank | 2016-08-29 | 18:25 |  |  | 0 | 0 | 0 |  |  | 1419050 | Rock | 1.05 | <0.005 | 1419010 | 16QVV001 | QVV | Corina Carlton CC02 | Standard | 2016-08-29 | 12:51 |  |  | 0 | 0 | 0 |  | CDN-GS-1K |  |  | {"other_values": [], "choice_values": ["CDN-GS-1K"]} | 1419010 | Rock Pulp | 0.12 | 0.803 | 1419060 | 16QVV001 | QVV | Corina Carlton CC02 | Duplicate | 2016-08-30 | 10:14 | 265 | 270 | 80.772 | 82.296 | 1.524 | 20 |  | 1419059 | 1419060 | Rock | 1.96 | 0.0025 | 0.0025 | 0
1419080 | 16QVV002 | QVV | Corina Carlton CC02 | Blank | 2016-08-30 | 15:40 |  |  | 0 | 0 | 0 |  |  | 1419080 | Rock | 0.75 | 0.01 | 1419040 | 16QVV001 | QVV | Corina Carlton CC02 | Standard | 2016-08-29 | 17:04 |  |  | 0 | 0 | 0 |  | CDN-ME-1205 |  |  | {"other_values": [], "choice_values": ["CDN-ME-1205"]} | 1419040 | Rock Pulp | 0.12 | 1.975 | 1419090 | 16QVV002 | QVV | Corina Carlton CC02 | Duplicate | 2016-08-30 | 16:30 | 85 | 90 | 25.908 | 27.432 | 1.524 | 18 |  | 1419089 | 1419090 | Rock | 1.77 | 0.007 | 0.006 | 0.001
1419120 | 16QVV002 | QVV | Corina Carlton CC02 | Blank | 2016-08-30 | 18:38 |  |  | 0 | 0 | 0 |  |  | 1419120 | Rock | 0.63 | <0.005 | 1419070 | 16QVV001 | QVV | Corina Carlton CC02 | Standard | 2016-08-30 | 12:11 |  |  | 0 | 0 | 0 |  | EOH |  |  | {"other_values": [], "choice_values": ["CDN-GS-1K"]} | 1419070 | Rock Pulp | 0.12 | 0.889 | 1419130 | 16QVV002 | QVV | Corina Carlton CC02 | Duplicate | 2016-08-30 | 19:57 | 265 | 270 | 80.772 | 82.296 | 1.524 | 18 |  | 1419129 | 1419130 | Rock | 2.09 | 0.0025 | 0.012 | -0.0095
1419150 | 16QVV003 | QVV | Corina Carlton CC02 | Blank | 2016-08-31 | 15:26 |  |  | 0 | 0 | 0 |  |  | 1419150 | Rock | 0.56 | <0.005 | 1419100 | 16QVV002 | QVV | Corina Carlton CC02 | Standard | 2016-08-30 | 17:13 |  |  | 0 | 0 | 0 |  |  |  |  | {"other_values": [], "choice_values": ["CDN-ME-1205"]} | 1419100 | Rock Pulp | 0.13 | 2.211 | 1419160 | 16QVV003 | QVV | Corina Carlton CC02 | Duplicate | 2016-08-31 | 16:10 | 70 | 75 | 21.336 | 22.86 | 1.524 | 18 |  | 1419159 | 1419160 | Rock | 3.72 | 0.016 | 0.017 | -0.001
1419180 | 16QVV003 | QVV | Corina Carlton CC02 | Blank | 2016-08-31 | 18:09 |  |  | 0 | 0 | 0 |  |  | 1419180 | Rock | 0.76 | <0.005 | 1419110 | 16QVV002 | QVV | Corina Carlton CC02 | Standard | 2016-08-30 | 17:54 |  |  | 0 | 0 | 0 |  |  |  |  | {"other_values": [], "choice_values": ["CDN-GS-1K"]} | 1419110 | Rock Pulp | 0.12 | 0.874 | 1419190 | 16QVV003 | QVV | Corina Carlton CC02 | Duplicate | 2016-08-31 | 19:12 | 205 | 210 | 62.484 | 64.008 | 1.524 | 19 |  | 1419189 | 1419190 | Rock | 3.21 | 0.019 | 0.019 | 0
1162520 | 16QVV004 | QVV | Corina Carlton CC02 | Blank | 2016-09-02 | 11:06 |  |  | 0 | 0 | 0 |  |  | 1162520 | Rock | 0.73 | <0.005 | 1419140 | 16QVV002 | QVV | Corina Carlton CC02 | Standard | 2016-08-31 | 10:03 |  |  | 0 | 0 | 0 |  |  |  |  | {"other_values": [], "choice_values": ["CDN-ME-1205"]} | 1419140 | Rock Pulp | 0.12 | 2.405 | 1162530 | 16QVV004 | QVV | Corina Carlton CC02 | Duplicate | 2016-09-02 | 12:01 | 130 | 135 | 39.624 | 41.148 | 1.524 | 19 |  | 1162529 | 1162530 | Rock | 3.64 | 0.0025 | 0.0025 | 0
1162550 | 16QVV004 | QVV | Corina Carlton CC02 | Blank | 2016-09-02 | 15:20 |  |  | 0 | 0 | 0 |  |  | 1162550 | Rock | 0.73 | 0.012 | 1419170 | 16QVV003 | QVV | Corina Carlton CC02 | Standard | 2016-08-31 | 17:01 |  |  | 0 | 0 | 0 |  |  |  |  | {"other_values": [], "choice_values": ["CDN-GS-1K"]} | 1419170 | Rock Pulp | 0.12 | 0.82 | 1162560 | 16QVV004 | QVV | Corina Carlton CC02 | Duplicate | 2016-09-02 | 16:45 | 265 | 270 | 80.772 | 82.296 | 1.524 | 19 |  | 1162559 | 1162560 | Rock | 3.14 | 0.005 | 0.0025 | 0.0025
1162580 | 16QVV004 | QVV | Corina Carlton CC02 | Blank | 2016-09-03 | 10:05 |  |  | 0 | 0 | 0 |  |  | 1162580 | Rock | 0.88 | <0.005 | 1419200 | 16QVV003 | QVV | Corina Carlton CC02 | Standard | 2016-09-01 | 10:07 |  |  | 0 | 0 | 0 |  |  |  |  | {"other_values": [], "choice_values": ["CDN-ME-1205"]} | 1419200 | Rock Pulp | 0.12 | 2.281 | 1162590 | 16QVV005 | QVV | Corina Carlton CC02 | Duplicate | 2016-09-04 | 11:19 | 0 | 5 | 0 | 1.524 | 1.524 | 17 |  | 1162589 | 1162590 | Rock | 3.66 | 0.0025 | 0.0025 | 0
1162620 | 16QVV006 | QVV | Corina Carlton CC02 | Blank | 2016-09-06 | 10:04 |  |  | 0 | 0 | 0 |  |  | 1162620 | Rock | 0.63 | <0.005 | 1419210 | 16QVV003 | QVV | Corina Carlton CC02 | Standard | 2016-09-01 | 12:43 |  |  | 0 | 0 | 0 |  |  |  |  | {"other_values": [], "choice_values": ["CDN-GS-1K"]} | 1419210 | Rock Pulp | 0.12 | 0.826 | 1162630 | 16QVV006 | QVV | Corina Carlton CC02 | Duplicate | 2016-09-06 | 10:45 | 85 | 90 | 25.908 | 27.432 | 1.524 | 16 |  | 1162629 | 1162630 | Rock | 3.49 | 0.0025 | 0.0025 | 0
1162650 | 16QVV006 | QVV | Corina Carlton CC02 | Blank | 2016-09-06 | 18:51 |  |  | 0 | 0 | 0 |  |  | 1162650 | Rock | 0.46 | <0.005 | 1162510 | 16QVV004 | QVV | Corina Carlton CC02 | Standard | 2016-09-02 | 10:03 |  |  | 0 | 0 | 0 |  |  |  |  | {"other_values": [], "choice_values": ["CDN-GS-1K"]} | 1162510 | Rock Pulp | 0.12 | 0.807 | 1162660 | 16QVV006 | QVV | Corina Carlton CC02 | Duplicate | 2016-09-06 | 18:55 | 220 | 225 | 67.056 | 68.58 | 1.524 | 16 |  | 1162659 | 1162660 | Rock | 1.97 | 0.111 | 0.098 | 0.013
1162680 | 16QVV007 | QVV | Corina Carlton CC02 | Blank | 2016-09-07 | 16:21 |  |  | 0 | 0 | 0 |  |  | 1162680 | Rock | 0.53 | <0.005 | 1162540 | 16QVV004 | QVV | Corina Carlton CC02 | Standard | 2016-09-02 | 12:50 |  |  | 0 | 0 | 0 |  |  |  |  | {"other_values": [], "choice_values": ["CDN-ME-1205"]} | 1162540 | Rock Pulp | 0.12 | 2.543 | 1162690 | 16QVV007 | QVV | Corina Carlton CC02 | Duplicate | 2016-09-07 | 17:43 | 45 | 50 | 13.716 | 15.24 | 1.524 | 20 |  | 1162689 | 1162690 | Rock | 1.78 | 0.007 | 0.006 | 0.001
1162720 | 16QVV007 | QVV | Corina Carlton CC02 | Blank | 2016-09-08 | 09:31 |  |  | 0 | 0 | 0 |  |  | 1162720 | Rock | 0.71 | <0.005 | 1162570 | 16QVV004 | QVV | Corina Carlton CC02 | Standard | 2016-09-02 | 18:06 |  |  | 0 | 0 | 0 |  |  |  |  | {"other_values": [], "choice_values": ["CDN-GS-1K"]} | 1162570 | Rock Pulp | 0.13 | 0.85 | 1162730 | 16QVV007 | QVV | Corina Carlton CC02 | Duplicate | 2016-09-08 | 10:23 | 225 | 230 | 68.58 | 70.104 | 1.524 | 20 |  | 1162729 | 1162730 | Rock | 1.57 | 0.0025 | 0.0025 | 0
1162750 | 16QVV007 | QVV | Corina Carlton CC02 | Blank | 2016-09-08 | 12:38 |  |  | 0 | 0 | 0 |  |  | 1162750 | Rock | 0.8 | <0.005 | 1162600 | 16QVV005 | QVV | Corina Carlton CC02 | Standard | 2016-09-04 | 16:46 |  |  | 0 | 0 | 0 |  |  |  |  | {"other_values": [], "choice_values": ["CDN-ME-1205"]} | 1162600 | Rock Pulp | 0.13 | 2.064 | 1162760 | 16QVV008 | QVV | Corina Carlton CC02 | Duplicate | 2016-09-09 | 10:12 | 30 | 35 | 9.144 | 10.668 | 1.524 | 19 |  | 1162759 | 1162760 | Rock | 1.62 | 0.005 | 0.0025 | 0.0025
1162780 | 16QVV008 | QVV | Corina Carlton CC02 | Blank | 2016-09-09 | 11:34 |  |  | 0 | 0 | 0 |  |  | 1162780 | Rock | 0.84 | <0.005 | 1162610 | 16QVV006 | QVV | Corina Carlton CC02 | Standard | 2016-09-06 | 08:07 |  |  | 0 | 0 | 0 |  |  |  |  | {"other_values": [], "choice_values": ["CDN-GS-1K"]} | 1162610 | Rock Pulp | 0.12 | 0.835 | 1162790 | 16QVV008 | QVV | Corina Carlton CC02 | Duplicate | 2016-09-09 | 12:39 | 165 | 170 | 50.292 | 51.816 | 1.524 | 19 |  | 1162789 | 1162790 | Rock | 1.35 | 0.012 | 0.013 | -0.001
1162820 | 16QVV008 | QVV | Corina Carlton CC02 | Blank | 2016-09-09 | 16:57 |  |  | 0 | 0 | 0 |  |  | 1162820 | Rock | 0.76 | <0.005 | 1162640 | 16QVV006 | QVV | Corina Carlton CC02 | Standard | 2016-09-06 | 11:43 |  |  | 0 | 0 | 0 |  |  |  |  | {"other_values": [], "choice_values": ["CDN-ME-1205"]} | 1162640 | Rock Pulp | 0.12 | 2.162 | 1162830 | 16QVV008 | QVV | Corina Carlton CC02 | Duplicate | 2016-09-09 | 18:35 | 345 | 350 | 105.156 | 106.68 | 1.524 | 21 |  | 1162829 | 1162830 | Rock | 2.46 | 0.0025 | 0.0025 | 0
1162850 | 16QVV008 | QVV | Corina Carlton CC02 | Blank | 2016-09-10 | 12:23 |  |  | 0 | 0 | 0 |  |  | 1162850 | Rock | 0.54 | <0.005 | 1162670 | 16QVV006 | QVV | Corina Carlton CC02 | Standard | 2016-09-06 | 18:58 |  |  | 0 | 0 | 0 |  |  |  |  | {"other_values": [], "choice_values": ["CDN-GS-1K"]} | 1167670 | Rock Pulp | 0.13 | 0.817 | 1162860 | 16QVV009 | QVV | Corina Carlton CC02 | Duplicate | 2016-09-11 | 10:23 | 15 | 20 | 4.572 | 6.096 | 1.524 | 30 |  | 1162859 | 1162860 | Rock | 2.85 | 0.018 | 0.019 | -0.001
1162880 | 16QVV009 | QVV | Corina Carlton CC02 | Blank | 2016-09-11 | 11:26 |  |  | 0 | 0 | 0 |  |  | 1162880 | Rock | 0.63 | <0.005 | 1162700 | 16QVV007 | QVV | Corina Carlton CC02 | Standard | 2016-09-07 | 18:21 |  |  | 0 | 0 | 0 |  |  |  |  | {"other_values": [], "choice_values": ["CDN-ME-1205"]} | 1162700 | Rock Pulp | 0.12 | 2.231 | 1162890 | 16QVV009 | QVV | Corina Carlton CC02 | Duplicate | 2016-09-11 | 12:18 | 150 | 155 | 45.72 | 47.244 | 1.524 | 18 |  | 1162889 | 1162890 | Rock | 1.45 | 0.046 | 0.031 | 0.015
1162920 | 16QVV009 | QVV | Corina Carlton CC02 | Blank | 2016-09-11 | 16:25 |  |  | 0 | 0 | 0 |  |  | 1162920 | Rock | 0.77 | <0.005 | 1162710 | 16QVV007 | QVV | Corina Carlton CC02 | Standard | 2016-09-08 | 08:36 |  |  | 0 | 0 | 0 |  |  |  |  | {"other_values": [], "choice_values": ["CDN-GS-1K"]} | 1162710 | Rock Pulp | 0.12 | 1.214 | 1162930 | 16QVV009 | QVV | Corina Carlton CC02 | Duplicate | 2016-09-11 | 17:43 | 330 | 335 | 100.584 | 102.108 | 1.524 | 19 |  | 1162929 | 1162930 | Rock | 1.39 | 0.0025 | 0.0025 | 0
1162950 | 16QVV009 | QVV | Corina Carlton CC02 | Blank | 2016-09-12 | 13:06 |  |  | 0 | 0 | 0 |  |  | 1162950 | Rock | 0.77 | <0.005 | 1162740 | 16QVV007 | QVV | Corina Carlton CC02 | Standard | 2016-09-08 | 11:31 |  |  | 0 | 0 | 0 |  |  |  |  | {"other_values": [], "choice_values": ["CDN-ME-1205"]} | 1162740 | Rock Pulp | 0.12 | 2.014 | 1184530 | 16QVV010 | QVV | Corina Carlton CC02 | Duplicate | 2016-09-13 | 14:16 | 130 | 135 | 39.624 | 41.148 | 1.524 | 16 |  | 1184529 | 1184530 | Rock | 0.89 | 0.0025 | 0.0025 | 0
1184520 | 16QVV010 | QVV | Corina Carlton CC02 | Blank | 2016-09-13 | 13:17 |  |  | 0 | 0 | 0 |  |  | 1184520 | Rock | 0.75 | <0.005 | 1162770 | 16QVV008 | QVV | Corina Carlton CC02 | Standard | 2016-09-09 | 10:24 |  |  | 0 | 0 | 0 |  |  |  |  | {"other_values": [], "choice_values": ["CDN-GS-1K"]} | 1162770 | Rock Pulp | 0.12 | 0.799 | 1184560 | 16QVV011 | QVV | Corina Carlton CC02 | Duplicate | 2016-09-15 | 15:15 | 120 | 125 | 36.576 | 38.1 | 1.524 | 20 |  | 1184559 | 1184560 | Rock | 2.09 | 0.005 | 0.006 | -0.001
1184550 | 16QVV011 | QVV | Corina Carlton CC02 | Blank | 2016-09-15 | 14:06 |  |  | 0 | 0 | 0 |  |  | 1184550 | Rock | 0.58 | <0.005 | 1162800 | 16QVV008 | QVV | Corina Carlton CC02 | Standard | 2016-09-09 | 16:19 |  |  | 0 | 0 | 0 |  |  |  |  | {"other_values": [], "choice_values": ["CDN-ME-1205"]} | 1162800 | Rock Pulp | 0.13 | 2.269 | 1184590 | 16QVV011 | QVV | Corina Carlton CC02 | Duplicate | 2016-09-16 | 10:47 | 255 | 260 | 77.724 | 79.248 | 1.524 | 20 |  | 1184589 | 1184590 | Rock | 1.66 | 0.0025 | 0.0025 | 0
1184580 | 16QVV011 | QVV | Corina Carlton CC02 | Blank | 2016-09-15 | 17:58 |  |  | 0 | 0 | 0 |  |  | 1184580 | Rock | 0.75 | <0.005 | 1162810 | 16QVV008 | QVV | Corina Carlton CC04 | Standard | 2016-09-09 | 17:24 | [9 empty] | {"other_values": [], "choice_values": ["CDN-GS-1K"]} | 1162810 | Rock Pulp | 0.12 | 0.759 | 1184630 | 16QVV013 | QVV | Corina Carlton CC02 | Duplicate | 2016-09-18 | 11:06 | 30 | 35 | 9.144 | 10.668 | 1.524 | 18 | Open hole | 1184629 | 1184630 | Rock | 1.67 | 0.0025 | 0.0025 | 0
1184620 | 16QVV012 | QVV | Corina Carlton CC03 | Blank | 2016-09-16 | 17:33 | [7 empty] | 1184620 | Rock | 0.61 | 0.011 | 1162840 | 16QVV008 | QVV | Corina Carlton CC02 | Standard | 2016-09-10 | 10:56 |  |  | 0 | 0 | 0 |  |  |  |  | {"other_values": [], "choice_values": ["CDN-ME-1205"]} | 1162840 | Rock Pulp | 0.12 | 2.011 | 1184660 | 16QVV013 | QVV | Corina Carlton CC02 | Duplicate | 2016-09-18 | 15:08 | 165 | 170 | 50.292 | 51.816 | 1.524 | 18 |  | 1184659 | 1184660 | Rock | 1.73 | 0.0025 | 0.007 | -0.0045
1184650 | 16QVV013 | QVV | Corina Carlton CC02 | Blank | 2016-09-18 | 13:42 |  |  | 0 | 0 | 0 |  |  | 1184650 | Rock | 0.53 | 0.012 | 1162870 | 16QVV009 | QVV | Corina Carlton CC02 | Standard | 2016-09-11 | 10:55 |  |  | 0 | 0 | 0 |  |  |  |  | {"other_values": [], "choice_values": ["CDN-GS-1K"]} | 1162870 | Rock Pulp | 0.12 | 0.821 | 1184690 | 16QVV014 | QVV | Corina Carlton CC02 | Duplicate | 2016-09-20 | 16:11 | 90 | 95 | 27.432 | 28.956 | 1.524 | 19 |  | 1184689 | 1184690 | Rock | 1.23 | 0.098 | 0.156 | -0.058
1184680 | 16QVV014 | QVV | Corina Carlton CC02 | Blank | 2016-09-19 | 17:53 |  |  | 0 | 0 | 0 |  |  | 1184680 | Rock | 0.64 | <0.005 | 1162900 | 16QVV009 | QVV | Corina Carlton CC02 | Standard | 2016-09-11 | 14:05 |  |  | 0 | 0 | 0 |  |  |  |  | {"other_values": [], "choice_values": ["CDN-ME-1205"]} | 1162900 | Rock Pulp | 0.12 | 2.244 | 1184730 | 16QVV015 | QVV | Corina Carlton CC02 | Duplicate | 2016-09-21 | 09:34 | 0 | 5 | 0 | 1.524 | 1.524 | 22 | Frozen | 1184729 | 1184730 | Rock | 1.08 | 0.0025 | 0.005 | -0.0025
1184720 | 16QVV014 | QVV | Corina Carlton CC02 | Blank | 2016-09-20 | 11:58 |  |  | 0 | 0 | 0 |  |  | 1184720 | Rock | 0.65 | <0.005 | 1162910 | 16QVV009 | QVV | Corina Carlton CC02 | Standard | 2016-09-11 | 15:11 |  |  | 0 | 0 | 0 |  |  |  |  | {"other_values": [], "choice_values": ["CDN-GS-1K"]} | 1162910 | Rock Pulp | 0.12 | 0.801 | 1184790 | 16QVV016 | QVV | Blake Mowbray BM03 | Duplicate | 2016-09-23 | 13:36 | 135 | 140 | 41.148 | 42.672 | 1.524 | 18 |  | 1184789 | 1184760 | Rock | 1.55 | 0.303 | 0.231 | 0.072
1184750 | 16QVV015 | QVV | Corina Carlton CC02 | Blank | 2016-09-21 | 11:40 |  |  | 0 | 0 | 0 |  |  | 1184750 | Rock | 0.79 | <0.005 | 1162940 | 16QVV009 | QVV | Corina Carlton CC02 | Standard | 2016-09-12 | 10:34 |  |  | 0 | 0 | 0 |  |  |  |  | {"other_values": [], "choice_values": ["CDN-ME-1205"]} | 1162940 | Rock Pulp | 0.12 | 2.385 | 1419630 | 16QVV017 | QVV | Heidi Bradley HB04 | Duplicate | 2016-09-27 | 10:09 | 130 | 135 | 39.624 | 41.148 | 1.524 | 20 |  | 1419629 | 1419630 | Rock | 2.54 | 0.053 | 0.06 | -0.007
1184780 | 16QVV016 | QVV | Blake Mowbray BM03 | Blank | 2016-09-23 | 10:56 |  |  | 0 | 0 | 0 |  |  | 1184780 | Rock | 0.9 | <0.005 | 1184510 | 16QVV010 | QVV | Corina Carlton CC02 | Standard | 2016-09-13 | 12:04 |  |  | 0 | 0 | 0 |  |  |  |  | {"other_values": [], "choice_values": ["CDN-GS-1K"]} | 1184510 | Rock Pulp | 0.12 | 0.905 | 1419660 | 16QVV017 | QVV | Heidi Bradley HB04 | Duplicate | 2016-09-27 | 09:13 | 265 | 270 | 80.772 | 82.296 | 1.524 | 20 |  | 1419659 | 1419660 | Rock | 1.82 | 0.383 | 0.489 | -0.106
1419620 | 16QVV017 | QVV | Heidi Bradley HB04 | Blank | 2016-09-27 | 10:04 |  |  | 0 | 0 | 0 |  |  | 1419620 | Rock | 0.48 | <0.005 | 1184540 | 16QVV011 | QVV | Corina Carlton CC02 | Standard | 2016-09-15 | 12:03 |  |  | 0 | 0 | 0 |  |  |  |  | {"other_values": [], "choice_values": ["CDN-ME-1205"]} | 1184540 | Rock Pulp | 0.11 | 2.15 | 1419690 | 16QVV018 | QVV | Heidi Bradley HB04 | Duplicate | 2016-09-29 | 11:50 | 25 | 30 | 7.62 | 9.144 | 1.524 | 20 |  | 1419689 | 1419690 | Rock | 2.52 | 0.007 | 0.008 | -0.001
1419650 | 16QVV017 | QVV | Heidi Bradley HB04 | Blank | 2016-09-27 | 10:28 |  |  | 0 | 0 | 0 |  |  | 1419650 | Rock | 0.45 | 0.102 | 1184570 | 16QVV011 | QVV | Corina Carlton CC02 | Standard | 2016-09-15 | 16:41 |  |  | 0 | 0 | 0 |  |  |  |  | {"other_values": [], "choice_values": ["CDN-GS-1K"]} | 1184570 | Rock Pulp | 0.11 | 0.945 | 1419730 | 16QVV018 | QVV | Heidi Bradley HB04 | Duplicate | 2016-09-29 | 11:43 | 205 | 210 | 62.484 | 64.008 | 1.524 | 20 |  | 1419729 | 1419730 | Rock | 1.99 | 0.161 | 0.046 | 0.115
1419680 | 16QVV017 | QVV | Heidi Bradley HB04 | Blank | 2016-09-26 | 18:28 |  |  | 0 | 0 | 0 |  |  | 1419680 | Rock | 0.58 | <0.005 | 1184600 | 16QVV012 | QVV | Corina Carlton CC02 | Standard | 2016-09-16 | 15:29 |  |  | 0 | 0 | 0 |  |  |  |  | {"other_values": [], "choice_values": ["CDN-ME-1205"]} | 1184600 | Rock Pulp | 0.11 | 2.026 | 1456530 | 16QVV020 | QVV | Heidi Bradley HB04 | Duplicate | 2016-10-02 | 10:42 | 40 | 45 | 12.192 | 13.716 | 1.524 | 10 |  | 1456529 | 1456530 | Rock | 1.07 | 0.044 | 0.087 | -0.043
1419720 | 16QVV018 | QVV | Heidi Bradley HB04 | Blank | 2016-09-28 | 16:31 |  |  | 0 | 0 | 0 |  |  | 1419720 | Rock | 0.51 | 0.01 | 1184610 | 16QVV012 | QVV | Corina Carlton CC02 | Standard | 2016-09-16 | 16:36 |  |  | 0 | 0 | 0 |  |  |  |  | {"other_values": [], "choice_values": ["CDN-GS-1K"]} | 1184610 | Rock Pulp | 0.11 | 0.894 | 1456560 | 16QVV022 | QVV | Heidi Bradley HB04 | Duplicate | 2016-10-03 | 16:22 | 40 | 45 | 12.192 | 13.716 | 1.524 | 22 |  | 1456559 | 1456560 | Rock | 2.57 | 0.018 | 0.018 | 0
1419750 | 16QVV018 | QVV | Heidi Bradley HB04 | Blank | 2016-09-28 | 18:21 |  |  | 0 | 0 | 0 |  |  | 1419750 | Rock | 0.42 | 0.015 | 1184640 | 16QVV013 | QVV | Corina Carlton CC02 | Standard | 2016-09-18 | 12:03 |  |  | 0 | 0 | 0 |  |  |  |  | {"other_values": [], "choice_values": ["CDN-ME-1205"]} | 1184640 | Rock Pulp | 0.13 | 2.297 | 1456590 | 16QVV024 | QVV | Heidi Bradley HB04 | Duplicate | 2016-10-06 | 13:08 | 30 | 35 | 9.144 | 10.668 | 1.524 | 26 |  | 1456589 | 1456590 | Rock | 2.56 | 0.0025 | 0.0025 | 0
1456520 | 16QVV019 | QVV | Heidi Bradley HB04 | Blank | 2016-09-30 | 18:52 |  |  | 0 | 0 | 0 |  |  | 1456520 | Rock | 0.66 | <0.005 | 1184670 | 16QVV014 | QVV | Corina Carlton CC02 | Standard | 2016-09-19 | 16:01 |  |  | 0 | 0 | 0 |  |  |  |  | {"other_values": [], "choice_values": ["CDN-GS-1K"]} | 1184670 | Rock Pulp | 0.12 | 0.849 | 1456630 | 16QVV024 | QVV | Heidi Bradley HB04 | Duplicate | 2016-10-06 | 16:57 | 210 | 215 | 64.008 | 65.532 | 1.524 | 20 |  | 1456629 | 1456630 | Rock | 1.85 | 0.0025 | 0.037 | -0.0345
1456550 | 16QVV022 | QVV | Heidi Bradley HB04 | Blank | 2016-10-03 | 14:38 |  |  | 0 | 0 | 0 |  |  | 1456550 | Rock | 0.75 | <0.005 | 1184700 | 16QVV014 | QVV | Corina Carlton CC02 | Standard | 2016-09-20 | 09:50 |  |  | 0 | 0 | 0 |  |  |  |  | {"other_values": [], "choice_values": ["CDN-ME-1205"]} | 1184700 | Rock Pulp | 0.12 | 2.396 | 1456660 | 16QVV025 | QVV | Heidi Bradley HB04 | Duplicate | 2016-10-12 | 18:02 | 75 | 80 | 22.86 | 24.384 | 1.524 | 20 |  | 1456659 | 1456660 | Rock | 2.36 | 0.0025 | 0.006 | -0.0035
1456580 | 16QVV023 | QVV | Heidi Bradley HB04 | Blank | 2016-10-04 | 17:00 |  |  | 0 | 0 | 0 |  |  | 1456580 | Rock | 0.32 | <0.005 | 1184710 | 16QVV014 | QVV | Corina Carlton CC02 | Standard | 2016-09-20 | 10:45 |  |  | 0 | 0 | 0 |  |  |  |  | {"other_values": [], "choice_values": ["CDN-GS-1K"]} | 1184710 | Rock Pulp | 0.12 | 0.826 | 1456690 | 16QVV025 | QVV | Heidi Bradley HB04 | Duplicate | 2016-10-13 | 14:21 | 210 | 215 | 64.008 | 65.532 | 1.524 | 20 |  | 1456689 | 1456690 | Rock | 1.94 | 0.0025 | 0.0025 | 0
1456620 | 16QVV024 | QVV | Heidi Bradley HB04 | Blank | 2016-10-06 | 15:55 |  |  | 0 | 0 | 0 |  |  | 1456620 | Rock | 0.53 | <0.005 | 1184740 | 16QVV015 | QVV | Corina Carlton CC02 | Standard | 2016-09-21 | 10:42 |  |  | 0 | 0 | 0 |  |  |  |  | {"other_values": [], "choice_values": ["CDN-ME-1205"]} | 1184740 | Rock Pulp | 0.12 | 2.029 | 1456730 | 16QVV026 | QVV | Heidi Bradley HB04 | Duplicate | 2016-10-14 | 18:24 | 60 | 65 | 18.288 | 19.812 | 1.524 | 20 |  | 1456729 | 1456730 | Rock | 2.35 | 0.0025 | 0.0025 | 0
1456650 | 16QVV025 | QVV | Heidi Bradley HB04 | Blank | 2016-10-12 | 17:42 |  |  | 0 | 0 | 0 |  |  | 1456650 | Rock | 0.32 | <0.005 | 1184800 | 16QVV016 | QVV | Blake Mowbray BM03 | Standard | 2016-09-23 | 16:02 |  |  | 0 | 0 | 0 |  |  |  |  | {"other_values": [], "choice_values": ["CDN-ME-1205"]} | 1184800 | Rock Pulp | 0.09 | 2.319 | 1456760 | 16QVV027 | QVV | Heidi Bradley HB04 | Duplicate | 2016-10-16 | 17:15 | 25 | 30 | 7.62 | 9.144 | 1.524 | 20 |  | 1456759 | 1456760 | Rock | 2.06 | 0.231 | 0.245 | -0.014
1456680 | 16QVV025 | QVV | Heidi Bradley HB04 | Blank | 2016-10-13 | 12:26 |  |  | 0 | 0 | 0 |  |  | 1456680 | Rock | 0.21 | <0.005 | 1419610 | 16QVV017 | QVV | Heidi Bradley HB04 | Standard | 2016-09-27 | 09:54 |  |  | 0 | 0 | 0 |  |  |  |  | {"other_values": [], "choice_values": ["CDN-GS-1K"]} | 1419610 | Rock Pulp | 0.09 | 0.734 | 1456790 | 16QVV028 | QVV | Heidi Bradley HB04 | Duplicate | 2016-10-18 | 17:02 | 40 | 45 | 12.192 | 13.716 | 1.524 | 20 |  | 1456789 | 1456790 | Rock | 1.81 | 0.076 | 0.077 | -0.001
1456710 | 16QVV025 | QVV | Heidi Bradley HB04 | Blank | 2016-10-13 | 16:48 |  |  | 0 | 0 | 0 |  |  | 1456710 | Rock | 0.24 | <0.005 | 1419640 | 16QVV017 | QVV | Heidi Bradley HB04 | Standard | 2016-09-27 | 10:25 |  |  | 0 | 0 | 0 |  |  |  |  | {"other_values": [], "choice_values": ["CDN-ME-1205"]} | 1419640 | Rock Pulp | 0.13 | 2.369 | 1456830 | 16QVV028 | QVV | Heidi Bradley HB04 | Duplicate | 2016-10-19 | 14:45 | 220 | 225 | [5 empty] | 1456829 | 1456830 | Rock | 1.93 | 0.005 | 0.0025 | 0.0025
1456720 | 16QVV026 | QVV | Heidi Bradley HB04 | Blank | 2016-10-14 | 17:12 |  |  | 0 | 0 | 0 |  |  | 1456720 | Rock | 0.15 | 0.006 | 1419670 | 16QVV017 | QVV | Heidi Bradley HB04 | Standard | 2016-09-27 | 09:18 |  |  | 0 | 0 | 0 |  |  |  |  | {"other_values": [], "choice_values": ["CDN-GS-1K"]} | 1419670 | Rock Pulp | 0.12 | 0.868 | 1456860 | 16QVV029 | QVV | Heidi Bradley HB04 | Duplicate | 2016-10-20 | 17:11 | 115 | 120 | 35.052 | 36.576 | 1.524 | 20 |  | 1456859 | 1456860 | Rock | 2.44 | 0.006 | 0.0025 | 0.0035
1456750 | 16QVV026 | QVV | Heidi Bradley HB04 | Blank | 2016-10-15 | 14:54 |  |  | 0 | 0 | 0 |  |  | 1456750 | Rock Pulp | 0.12 | <0.005 | 1419700 | 16QVV018 | QVV | Heidi Bradley HB04 | Standard | 2016-09-28 | 16:02 |  |  | 0 | 0 | 0 |  |  |  |  | {"other_values": [], "choice_values": ["CDN-ME-1205"]} | 1419700 | Rock Pulp | 0.12 | 2.015 | 1456890 | 16QVV030 | QVV | Heidi Bradley HB04 | Duplicate | 2016-10-25 | 12:29 | 45 | 50 | 13.716 | 15.24 | 1.524 | 15 |  | 1456889 | 1456890 | Rock | 1.57 | 0.009 | 0.009 | 0
1456780 | 16QVV027 | QVV | Heidi Bradley HB04 | Blank | 2016-10-17 | 15:03 |  |  | 0 | 0 | 0 |  |  | 1456780 | Rock Pulp | 0.12 | <0.005 | 1419710 | 16QVV018 | QVV | Heidi Bradley HB04 | Standard | 2016-09-28 | 16:23 |  |  | 0 | 0 | 0 |  |  |  |  | {"other_values": [], "choice_values": ["CDN-GS-1K"]} | 1419710 | Rock Pulp | 0.12 | 0.775 | 1456930 | 16QVV031 | QVV | Heidi Bradley HB04 | Duplicate | 2016-10-26 | 13:02 | 140 | 145 | 42.672 | 44.196 | 1.524 | 20 |  | 1456929 | 1456930 | Rock | 1.94 | 0.0025 | 0.0025 | 0
1456820 | 16QVV028 | QVV | Heidi Bradley HB04 | Blank | 2016-10-19 | 13:27 |  |  | 0 | 0 | 0 |  |  | 1456820 | Rock Pulp | 0.12 | 0.006 | 1419740 | 16QVV018 | QVV | Heidi Bradley HB04 | Standard | 2016-09-28 | 17:10 |  |  | 0 | 0 | 0 |  |  |  |  | {"other_values": [], "choice_values": ["CDN-ME-1205"]} | 1419740 | Rock Pulp | 0.12 | 2.186 | 1456960 | 16QVV032 | QVV | Heidi Bradley HB04 | Duplicate | 2016-10-28 | 11:17 | 115 | 120 | 35.052 | 36.576 | 1.524 | 20 |  | 1456959 | 1456960 | Rock | 2.11 | 0.0025 | 0.0025 | 0
1456850 | 16QVV029 | QVV | Heidi Bradley HB04 | Blank | 2016-10-20 | 16:17 |  |  | 0 | 0 | 0 |  |  | 1456850 | Rock Pulp | 0.12 | 0.034 | 1456510 | 16QVV019 | QVV | Heidi Bradley HB04 | Standard | 2016-09-30 | 16:06 | 40 | 45 | 12.192 | 13.716 | 1.524 |  |  |  |  | {"other_values": [], "choice_values": ["CDN-GS-1K"]} | 1456510 | Rock Pulp | 0.12 | 0.815 | 1456991 | 16QVV032 | QVV | Heidi Bradley HB04 | Duplicate | 2016-10-28 | 14:07 | 255 | 260 | 77.724 | 79.248 | 1.524 | 20 |  | 1456990 | 1456991 | Rock | 2.44 | 0.132 | 0.099 | 0.033
1456880 | 16QVV030 | QVV | Heidi Bradley HB04 | Blank | 2016-10-24 | 14:17 |  |  | 0 | 0 | 0 |  | Dry | 1456880 | Rock Pulp | 0.12 | <0.005 | 1456540 | 16QVV021 | QVV | Heidi Bradley HB04 | Standard | 2016-10-02 | 14:51 |  |  | 0 | 0 | 0 |  |  |  |  | {"other_values": [], "choice_values": ["CDN-ME-1205"]} | 1456540 | Rock Pulp | 0.12 | 2.11 | 1464029 | 16QVV032 | QVV | Heidi Bradley HB04 | Duplicate | 2016-11-05 | 11:28 | 430 | 435 | 131.064 | 132.588 | 1.524 | 20 | 1464030 is the dupe of this sample | 1464029 | 1464030 | Rock | 2.69 | 0.02 | 0.02 | 0
1456920 | 16QVV031 | QVV | Heidi Bradley HB04 | Blank | 2016-10-26 | 11:33 |  |  | 0 | 0 | 0 |  |  | 1456920 | Rock Pulp | 0.12 | <0.005 | 1456570 | 16QVV023 | QVV | Heidi Bradley HB04 | Standard | 2016-10-04 | 14:20 |  |  | 0 | 0 | 0 |  |  |  |  | {"other_values": [], "choice_values": ["CDN-GS-1K"]} | 1456570 | Rock Pulp | 0.12 | 0.772 | 1464060 | 16QVV034 | QVV | Heidi Bradley HB04 | Duplicate | 2016-11-07 | 11:05 | 35 | 40 | 10.668 | 12.192 | 1.524 | 20 |  | 1464059 | 1464060 | Rock | 1.77 | 0.009 | 0.013 | -0.004
1456950 | 16QVV032 | QVV | Heidi Bradley HB04 | Blank | 2016-10-27 | 16:58 |  |  | 0 | 0 | 0 |  |  | 1456950 | Rock Pulp | 0.12 | <0.005 | 1456600 | 16QVV024 | QVV | Heidi Bradley HB04 | Standard | 2016-10-06 | 13:52 | 100 | 105 | 30.48 | 32.004 | 1.524 |  |  |  |  | {"other_values": [], "choice_values": ["CDN-ME-1205"]} | 1456600 | Rock Pulp | 0.12 | 2.185 | 1464090 | 16QVV034 | QVV | Heidi Bradley HB04 | Duplicate | 2016-11-07 | 14:21 | 170 | 175 | 51.816 | 53.34 | 1.524 | 20 |  | 1464089 | 1464090 | Rock | 2 | 0.0025 | 0.0025 | 0
1456980 | 16QVV032 | QVV | Heidi Bradley HB04 | Blank | 2016-10-28 | 13:01 |  |  | 0 | 0 | 0 |  |  | 1456980 | Rock Pulp | 0.13 | <0.005 | 1456610 | 16QVV024 | QVV | Heidi Bradley HB04 | Standard | 2016-10-06 | 15:20 |  |  | 0 | 0 | 0 |  |  |  |  | {"other_values": [], "choice_values": ["CDN-GS-1K"]} | 1456610 | Rock Pulp | 0.12 | 0.805 | 1464130 | 16QVV034 | QVV | Heidi Bradley HB04 | Duplicate | 2016-11-08 | 13:56 | 350 | 355 | 106.68 | 108.204 | 1.524 | 20 |  | 1464129 | 1464130 | Rock | 2.1 | 0.0025 | 0.0025 | 0
1464020 | 16QVV032 | QVV | Heidi Bradley HB04 | Blank | 2016-11-02 | 13:01 |  |  | 0 | 0 | 0 |  |  | 1464020 | Rock Pulp | 0.12 | <0.005 | 1456640 | 16QVV024 | QVV | Heidi Bradley HB04 | Standard | 2016-10-06 | 17:45 |  |  | 0 | 0 | 0 |  |  |  |  | {"other_values": [], "choice_values": ["CDN-ME-1205"]} | 1456640 | Rock Pulp | 0.12 | 2.336
1464050 | 16QVV033 | QVV | Heidi Bradley HB04 | Blank | 2016-11-03 | 14:17 |  |  | 0 | 0 | 0 |  |  | 1464050 | Rock Pulp | 0.12 | <0.005 | 1456670 | 16QVV025 | QVV | Heidi Bradley HB04 | Standard | 2016-10-13 | 11:33 |  |  | 0 | 0 | 0 |  |  |  |  | CDN-GS-1K | 1456670 | Rock Pulp | 0.15 | 0.813
1464080 | 16QVV034 | QVV | Heidi Bradley HB04 | Blank | 2016-11-07 | 12:40 |  |  | 0 | 0 | 0 |  |  | 1464080 | Rock Pulp | 0.13 | <0.005 | 1456700 | 16QVV025 | QVV | Heidi Bradley HB04 | Standard | 2016-10-13 | 15:30 |  |  | 0 | 0 | 0 |  |  |  |  | CDN-GS-1K | 1456700 | Rock Pulp | 0.12 | 0.823
1464120 | 16QVV034 | QVV | Heidi Bradley HB04 | Blank | 2016-11-08 | 12:54 |  |  | 0 | 0 | 0 |  |  | 1464120 | Rock Pulp | 0.12 | <0.005 | 1456740 | 16QVV026 | QVV | Heidi Bradley HB04 | Standard | 2016-10-15 | 13:45 | 130 | 135 | 39.624 | 41.148 | 1.524 |  |  |  |  | CDN-ME-1205 | 1456740 | Rock Pulp | 0.12 | 2.334
[18 empty] | 1456770 | 16QVV027 | QVV | Heidi Bradley HB04 | Standard | 2016-10-16 | 18:05 |  |  | 0 | 0 | 0 |  |  |  |  | CDN-GS-1K | 1456770 | Rock Pulp | 0.12 | 0.829
[18 empty] | 1456800 | 16QVV028 | QVV | Heidi Bradley HB04 | Standard | 2016-10-19 | 11:27 |  |  | 0 | 0 | 0 |  |  |  |  | CDN-ME-1205 | 1456800 | Rock Pulp | 0.13 | 2.555
[18 empty] | 1456810 | 16QVV028 | QVV | Heidi Bradley HB04 | Standard | 2016-10-19 | 12:16 |  |  | 0 | 0 | 0 |  |  |  |  | CDN-GS-1K | 1456810 | Rock Pulp | 0.13 | 0.751
[18 empty] | 1456840 | 16QVV029 | QVV | Heidi Bradley HB04 | Standard | 2016-10-20 | 15:06 |  |  | 0 | 0 | 0 |  |  |  |  | CDN-ME-1205 | 1456840 | Rock Pulp | 0.13 | 2.386
[18 empty] | 1456870 | 16QVV029 | QVV | Heidi Bradley HB04 | Standard | 2016-10-23 | 12:07 |  |  | 0 | 0 | 0 |  |  |  |  | CDN-GS-1K | 1456870 | Rock Pulp | 0.12 | 0.92
[18 empty] | 1456900 | 16QVV031 | QVV | Heidi Bradley HB04 | Standard | 2016-10-25 | 16:07 |  |  | 0 | 0 | 0 |  |  |  |  | CDN-ME-1205 | 1456900 | Rock Pulp | 0.13 | 2.394
[18 empty] | 1456910 | 16QVV031 | QVV | Heidi Bradley HB04 | Standard | 2016-10-25 | 17:17 |  |  | 0 | 0 | 0 |  |  |  |  | CDN-GS-1K | 1456910 | Rock Pulp | 0.13 | 0.86
[18 empty] | 1456940 | 16QVV032 | QVV | Heidi Bradley HB04 | Standard | 2016-10-27 | 16:07 |  |  | 0 | 0 | 0 |  |  |  |  | CDN-ME-1205 | 1456940 | Rock Pulp | 0.12 | 2.429
[18 empty] | 1456970 | 16QVV032 | QVV | Heidi Bradley HB04 | Standard | 2016-10-28 | 12:04 |  |  | 0 | 0 | 0 |  |  |  |  | CDN-GS-1K | 1456970 | Rock Pulp | 0.15 | 0.842
[18 empty] | 1457000 | 16QVV032 | QVV | Heidi Bradley HB04 | Standard | 2016-10-28 | 15:10 |  |  | 0 | 0 | 0 |  |  |  |  | CDN-GS-1K | 1457000 | Rock Pulp | 0.12 | 2.47
[18 empty] | 1464010 | 16QVV032 | QVV | Heidi Bradley HB04 | Standard | 2016-11-02 | 12:08 |  |  | 0 | 0 | 0 |  |  |  |  | CDN-GS-1K | 1464010 | Rock Pulp | 0.12 | 0.829
[18 empty] | 1464040 | 16QVV032 | QVV | Heidi Bradley HB04 | Standard | 2016-11-02 | 15:24 |  |  | 0 | 0 | 0 |  |  |  |  | CDN-ME-1205 | 1464040 | Rock Pulp | 0.12 | 2.19
[18 empty] | 1464070 | 16QVV034 | QVV | Heidi Bradley HB04 | Standard | 2016-11-07 | 11:47 |  |  | 0 | 0 | 0 |  |  |  |  | CDN-GS-1K | 1464070 | Rock Pulp | 0.12 | 0.87
[18 empty] | 1464100 | 16QVV034 | QVV | Heidi Bradley HB04 | Standard | 2016-11-08 | 10:51 |  |  | 0 | 0 | 0 |  |  |  |  | CDN-ME-1205 | 1464100 | Rock Pulp | 0.12 | 2.212
[18 empty] | 1464110 | 16QVV034 | QVV | Heidi Bradley HB04 | Standard | 2016-11-08 | 11:50 |  |  | 0 | 0 | 0 |  |  |  |  | CDN-GS-1K | 1464110 | Rock Pulp | 0.12 | 0.829