## Sheet1
Hole ID | From (m) | To (m) | Lithology | Mineralization | Alteration | Remarks
17JPR001 | 0 | 9.144 | Biotite plagioclase schist |  |  | Dark rock, lots of biotite, some stained quartz chips in interval 10-15ft, I would imagine that some plagioclase is altered to sericite
17JPR001 | 9.144 | 10.668 | Unknown |  |  | No chips
17JPR001 | 10.668 | 13.716 | Biotite plagioclase schist |  |  | Not much for chips but it looks similar to the first unit, couple remnant sulphide pieces in 35-40ft interval
17JPR001 | 13.716 | 16.764 | Biotite schist |  |  | Decrease in plagioclase / sericite, slight increase in quartz, probably some small veins and increase in biotite
17JPR001 | 16.764 | 19.812 | Altered schist |  |  | Barely any chips to look at but it looks like there is more quartz and remnant sulphide
17JPR001 | 19.812 | 22.86 | Altered schist |  | SIL | Definitely more quartz and lots of remnant sulphide, still some biotite rich chips
17JPR001 | 22.86 | 25.908 | Altered schist |  | SIL | Less quartz and remnant sulphide than the previous unit and more biotite
17JPR001 | 25.908 | 30.48 | Biotite schist |  |  | Mostly biotite, little bit of stained quartz and some rusty parts on chips but not much, some plagioclase /sericite but not much either
17JPR002 | 0 | 4.572 | Biotite plagioclase schist |  |  | Some small rusty chips but very little, a lot of biotite and some plagioclase/sericite
17JPR002 | 4.572 | 6.096 | Altered biotite plagioclase schist | electrum? | SIL | Still looks like the previous unit for most of the chips but it's bordering close to a quartz vein that is mineralized and has some clay in it. Lots of remnant sulphide as well
17JPR002 | 6.096 | 7.62 | Quartz vein |  | SIL | Almost entirely quartz and remnant sulphide, maybe some mineralization but not sure
17JPR002 | 7.62 | 13.716 | Biotite schist |  |  | Not as much plagioclase as in the beginning of the hole but more biotite, some quartz and remnant sulphide more towards the previous quartz vein
17JPR002 | 13.716 | 21.336 | Quartz vein |  | SIL | Still some biotite in the outside intervals of the vein, rest of the unit is majority quartz and remnant sulphide, possibly some mineralization of electrum but not positive
17JPR002 | 21.336 | 32.004 | Biotite schist |  |  | Mostly biotite and a little but of quartz, some rusty chips in there but not much
17JPR002 | 32.004 | 33.528 | Biotite schist |  |  | Very similar to surrounding rock but there may be a layer of clay somewhere in this interval
17JPR002 | 33.528 | 36.576 | Biotite schist |  |  | Same as the last two units, biotite and a little bit of quartz
17JPR002 | 36.576 | 39.624 | Altered biotite schist |  |  | Looks like there is a little more quartz than in surrounding rock but there is a lot of yellow orangish clay
17JPR002 | 39.624 | 41.148 | Biotite schist |  |  | Same old biotite schist
17JPR002 | 41.148 | 44.196 | Biotite schist |  |  | More of the clay again but not as much as in the previous unit with clay, similar amount of quartz as 120-130ft though
17JPR002 | 44.196 | 65.532 | Biotite schist |  |  | The amount of quartz varies very slightly throughout intervals, same with amount of rusty chips, all have minimal amount though
17JPR002 | 65.532 | 68.58 | Altered biotite schist |  |  | Some more rusty remnant sulphide sulphide than previous unit, but similar composition
17JPR003 | 0 | 9.144 | Biotite plagioclase schist |  |  | Mostly biotite, some chips of stained quartz in 5-10 and 20-30ft, a little bit of unstained quartz throughout the unit
17JPR003 | 9.144 | 12.192 | Biotite plagioclase schist |  |  | More of a rusty tinge and a little more stained quartz than the previous unit
17JPR003 | 12.192 | 13.716 | Biotite schist |  |  | Appears to have more biotite and less plagioclase, the rest is similar to the first unit
17JPR003 | 13.716 | 15.24 | Biotite schist |  | SIL | Some chips of white quartz and some chips with lighter micas, rusty tinge to the chips as well
17JPR003 | 15.24 | 24.384 | Biotite schist |  |  | Decent amount of rusty chips, the most in 50-55ft where there may have been some remnant sulphide, mainly biotite with a bit of quartz and stained quartz
17JPR003 | 24.384 | 25.908 | Biotite schist |  | SIL | More quartz present, more of a rusty tinge, looks like there was remnant sulphide
17JPR003 | 25.908 | 30.48 | Biotite schist |  |  | Not much going on, plain old biotite schist
17JPR003 | 30.48 | 32.004 | Biotite schist |  | SIL | More quartz than surrounding rock and lighter, maybe more sericite, looks a little bleached
17JPR003 | 32.004 | 35.052 | Biotite schist |  |  | Plain biotite schist
17JPR003 | 35.052 | 36.576 | Altered biotite schist |  |  | a good amount of pinky stained quartz, still Majority biotite, probably some remnant sulphide
17JPR003 | 36.576 | 39.624 | Altered biotite schist |  | SIL | Similar amount of quartz just not as pinky, looks a little more bleached
17JPR003 | 39.624 | 44.196 | Biotite schist |  |  | Lighter colour than the plane biotite schist, little bit of rusty chips and stained quartz
17JPR003 | 44.196 | 54.864 | Biotite |  |  | Pretty much plain old biotite schist, 165-170 has a couple pinky quartz and rusty chips but little amount
17JPR003 | 54.864 | 56.388 | Altered biotite schist |  | SIL | Got some more quartz than surrounding rock and more rusty chips
17JPR003 | 56.388 | 59.436 | Biotite schist |  |  | Plain biotite schist with a few little rusty guys in there but not much
17JPR003 | 59.436 | 60.96 | Biotite schist |  |  | Few more rusty chips than previous unit and it looks like maybe a little bit of sericite alteration
17JPR003 | 60.96 | 62.484 | Veined biotite schist |  | SIL | Barely any chips but from what's there it looks like there was a lot of quartz
17JPR004 | 0 | 3.048 | Altered biotite schist |  | SIL | may be a little bit of pyrite but it's very small and hard to tell, may just be fine grained micas, but very quartz rich and has some oxidized/rusty chips, the rest is biotite basically
17JPR004 | 3.048 | 7.62 | Biotite schist |  |  | Looks like your basic biotite schist, little bit of quartz and very little chips with some sericite
17JPR004 | 7.62 | 9.144 | Altered biotite schist |  | SIL | Looks like biotite schist with some smaller quartz veins that are going through
17JPR004 | 9.144 | 16.764 | Biotite schist |  |  | This unit is more oxidized than the previous biotite schist just more rust chips, a little more quartz as well
17JPR004 | 16.764 | 18.288 | Altered biotite schist |  | SER | A lot more light coloured chips probably more sericite, also some of that yellow orangy clay possibly from near a fracture
17JPR004 | 18.288 | 24.384 | Biotite schist |  |  | Some chips of quartz, possibly some small veining, some more oxidized chips, I little bit less than the previous unit
17JPR004 | 24.384 | 48.768 | Biotite plagioclase schist |  |  | Little more plagioclase/some sericite in the rock than before, still a little bit if quartz and there are some intervals with more rusty chips than others but not enough to classify as a different unit
17JPR004 | 48.768 | 50.292 | Silicified biotite plagioclase schist |  | SIL | More quartz, looks like more smaller quartz veins in this interval
17JPR004 | 50.292 | 51.816 | Biotite schist |  |  | Few oxidized chips that's about it
17JPR004 | 51.816 | 53.34 | Silicified Biotite plagioclase schist |  | SIL | Very similar to 60-65 ft
17JPR004 | 53.34 | 54.864 | Biotite schist |  |  | Very similar to 165-170ft
17JPR004 | 54.864 | 71.628 | Biotite plagioclase schist |  |  | Less frequency of rusty chips with depth, but mostly biotite and some plagioclase / sericite
17JPR004 | 71.628 | 79.248 | Altered biotite schist |  |  | Not much more quartz but there is definitely more oxidation than surrounding rock
17JPR004 | 79.248 | 88.392 | Biotite plagioclase schist |  |  | A couple stained quartz and rusty chips but not much happening
17JPR004 | 88.392 | 92.964 | Biotite plagioclase schist |  |  | Looks slightly more bleached than surrounding rock, few more pinky chips and rusty chips
17JPR004 | 92.964 | 100.584 | Biotite plagioclase schist |  |  | Couple stained quartz chips in there but other than that not much
17JPR005 | 0 | 4.572 | Biotite plagioclase schist |  |  | Few oxidized chips, mostly biotite and some plagioclase / sericite, a little more quartz in 10-15ft
17JPR005 | 4.572 | 6.096 | Biotite schist |  | SIL | More quartz than surrounding rock
17JPR005 | 6.096 | 7.62 | Biotite schist |  |  | Very little stained quartz, some small vein, some rusty chips
17JPR005 | 7.62 | 9.144 | Quartz vein |  | SIL | Majority quartz and oxidized chips, some are remnant sulphide
17JPR005 | 9.144 | 10.668 | Biotite schist |  |  | Some oxidized chips and a few quartz chips but doesn't look like much
17JPR005 | 10.668 | 12.192 | Altered biotite schist |  | SIL | More quartz than surrounding rock, good amount of oxidized chips, remnant sulpide included in that
17JPR005 | 12.192 | 15.24 | Biotite schist |  |  | Not much happening, few chips of quartz
17JPR005 | 15.24 | 16.764 | Biotite schist |  |  | Looks like there may be a small shear zone or something of the sort, there is light coloured clay on the chips
17JPR005 | 16.764 | 19.812 | Biotite schist
17JPR005 | 19.812 | 21.336 | Biotite schist |  |  | More quartz chips than surrounding rock
17JPR005 | 21.336 | 36.576 | Biotite schist |  |  | Few more rusty chips and quartz chips part way through unit
17JPR005 | 36.576 | 39.624 | Altered biotite schist |  |  | More of a rusty tinge, more rusty chips, some sericite altered chips
17JPR005 | 39.624 | 45.72 | Biotite schist |  |  | Plain old biotite schist
17JPR005 | 45.72 | 48.768 | Altered biotite schist |  |  | Looks more bleached like 120-130ft with a slight rusty colour tinge and some rusty chips
17JPR005 | 48.768 | 62.484 | Biotite schist |  |  | Plain biotite schist
17JPR005 | 62.484 | 65.532 | Biotite plagioclase schist |  |  | More plagioclase / sericite much lighter in colour, a few rusty chips but not many
17JPR006 | 0 | 1.524 | Biotite plagioclase schist |  |  | Slight bit of a rusty orange tinge to the chips due to some oxidation
17JPR006 | 1.524 | 3.048 | Silicified biotite schist |  | SIL | Good amount of quartz chips, good amount of quartz veins, with biotite schist in between
17JPR006 | 3.048 | 4.572 | Biotite schist |  |  | Not much happening in this unit
17JPR006 | 4.572 | 13.716 | Altered biotite schist |  | SIL | Good amount of quartz chips and lots of oxidation, almost all chips are oxidized, 30-40ft doesn't have as many quartz chips but still just as oxidized
17JPR006 | 13.716 | 21.336 | Biotite schist |  |  | Some white quartz chips in 45-50ft, the rest is mostly biotite
17JPR006 | 21.336 | 24.384 | Biotite schist |  | SIL | About the same amount of quartz in both 5ft intervals which isn't a whole lot but more oxidation in 70-75ft
17JPR006 | 24.384 | 25.908 | Biotite schist
17JPR006 | 25.908 | 30.48 | Altered biotite schist |  | SIL | Decent amount of quartz chips, quite oxidized rock, 90-95ft is not as oxidized as the two intervals on either side
17JPR006 | 30.48 | 48.768 | Biotite quartz schist |  |  | Mainly biotite with quartz, looks like I may have been mistaking plagioclase with a white quartz in previous lithologies I was calling biotite plagioclase schist, so that would actually be biotite quartz schist. Some oxidized chips around 125ft and 150ft
17JPR006 | 48.768 | 54.864 | Altered biotite schist |  | SIL | Some quartz chips, different than the biotite quartz schist because there are individual chips that are all quartz where as in the biotite quartz schist the quartz and biotite are intermingled in the same chip. This unit is also more oxidized than surrounding rock
17JPR006 | 54.864 | 57.912 | Biotite schist |  | SIL | Some quartz chips, mostly biotite, some lighter mica which is goldish colour, maybe it's leaning more toward muscovite
17JPR006 | 57.912 | 59.436 | Silicified biotite schist |  | SIL | Good amount of quartz chips, some oxidized chips
17JPR006 | 59.436 | 60.96 | Biotite schist |  |  | Just a few quartz chips, then the rest just plain biotite schist
17JPR006 | 60.96 | 67.056 | Altered biotite schist |  | SIL | Stained and unstained quartz chips, oxidized and some more of the lighter goldish mica which is mostly in 210-215ft, 215-220 has less quartz and less oxidation
17JPR006 | 67.056 | 70.104 | Biotite quartz schist |  |  | Small amount of of just quartz chips, the rest Is mostly biotite with quartz chips
17JPR006 | 70.104 | 71.628 | Altered Biotite quartz schist |  |  | Oxidized and a little more quartz than surrounding rock, also may be a shear or fracture because some of the light yellowish clay mineral is present
17JPR006 | 71.628 | 73.152 | Biotite quartz schist |  |  | Straight up biotite quartz schist
17JPR006 | 73.152 | 74.676 | Biotite quartz schist |  | SIL | More quartz chips, more oxidized
17JPR006 | 74.676 | 82.296 | Biotite quartz schist / biotite schist |  |  | Getting less quartz content in the chips as you get deeper in this unit, with the exception of 260-265ft, it is slightly silicified
17JPR006 | 82.296 | 85.344 | Altered unit |  | SIL | Bleached and more quartz rich, a lot of stained quartz
17JPR007 | 0 | 25.908 | Biotite schist / biotite quartz schist |  |  | The amount of quartz changes subtly throughout the unit, some whole quartz chips in 10-15ft
17JPR007 | 25.908 | 27.432 | Quartz vein |  | SIL | Oxidized , stained quartz and unstained quartz, some of the oxidized chips look like remnant sulphide, some of the gold looking mica (muscovite)
17JPR007 | 27.432 | 30.48 | Biotite quartz schist |  |  | Mostly biotite, tiny bit of oxidation
17JPR007 | 30.48 | 32.004 | Silicified biotite schist |  | SIL | Looks like lots of veining in this interval, some oxidized chips
17JPR007 | 32.004 | 33.528 | Biotite schist |  |  | Some oxidized chips
17JPR007 | 33.528 | 36.576 | Altered unit |  | SIL | Very quartz veined and oxidized, some muscovite present as well
17JPR007 | 36.576 | 42.672 | Biotite quartz schist |  |  | Couple quartz chips and oxidized chips but not much going on
17JPR007 | 42.672 | 44.196 | Altered unit |  | SIL | Still some chips of biotite quartz schist but it appears to be mostly quartz and stained quartz
17JPR007 | 44.196 | 47.244 | Biotite schist |  |  | Little bit of stained quartz and oxidized chips
17JPR007 | 47.244 | 48.768 | Altered biotite schist |  | SIL | Less biotite than surrounding rock and more orangy stained quartz
17JPR007 | 48.768 | 50.292 | Biotite schist |  |  | Still some orangy stained chips but not as much as surrounding, more biotite than surrounding rock
17JPR007 | 50.292 | 51.816 | Altered biotite schist |  |  | Very similar to 155-160ft, lots of orangy oxidized chips
17JPR007 | 51.816 | 57.912 | Biotite schist |  |  | Majority biotite, some quartz chips and a little more oxidized chips than quartz chips
17JPR007 | 57.912 | 62.484 | Altered biotite schist |  | SIL | Most of the quartz is in 195-200ft interval the two surrounding intervals don't have as much but are just as oxidized
17JPR007 | 62.484 | 73.152 | Biotite quartz schist |  |  | Very little oxidized chips until the deepest part of this unit
17JPR007 | 73.152 | 74.676 | Biotite quartz schist |  |  | More quartz and looks slightly bleached
17JPR007 | 73.152 | 83.82 | Biotite quartz schist |  |  | 265-270ft is a little more oxidized
17JPR008 | 0 | 10.668 | biotite quartz schist |  |  | A little more quartz than other samples of this rock type so far, some stained quartz and rusty chips
17JPR008 | 10.668 | 13.716 | Altered biotite quartz schist |  |  | Slightly more quartz than the previous unit, more bleached and some of the yellowish clay mineral, possibly alteration from a fracture or shear zone
17JPR008 | 13.716 | 18.288 | Biotite quartz schist |  |  | Little more quartz in the deepest interval, increased oxidation with depth as well
17JPR008 | 18.288 | 21.336 | Altered biotite quartz schist |  |  | A lot of fine grained material, maybe the chips weren't washed enough or there was a lot of softer fine grained rock near a shear or fracture
17JPR008 | 21.336 | 24.384 | Biotite quartz schist |  |  | Bordering on just biotite schist, more oxidized and altered chips in the interval closest to previous unit
17JPR008 | 24.384 | 36.576 | Altered biotite schist/ quartz vein |  | SIL | The whole unit is well oxidized, lots of quartz so veins are definitely here, in some intervals muscovite is present
17JPR008 | 36.576 | 50.292 | Biotite quartz schist/quartzite |  |  | Goes from more biotite rich rock with some oxidized pieces to almost a quartzite with some biotite, gradual succession
17JPR008 | 50.292 | 59.436 | Biotite quartz schist |  |  | Some oxidized chips, more quartz in the the rock than previously seen biotite quartz schist
17JPR008 | 59.436 | 62.484 | Biotite quartz schist |  |  | Even more quartz than previous unit, not veining but the host rock
17JPR008 | 62.484 | 65.532 | Biotite quartzite |  |  | Mostly quartz but still good amount biotite
17JPR008 | 65.532 | 73.152 | Biotite quartzite |  |  | Even less biotite than previous unit
17JPR008 | 73.152 | 80.772 | Biotite quartzite |  |  | Slightly more biotite than the previous unit
17JPR008 | 80.772 | 82.296 | Biotite quartz schist |  |  | More biotite than surrounding units
17JPR008 | 82.296 | 89.916 | Biotite quartzite |  |  | Decrease in biotite, very similar to 240-265ft
17JPR009 | 0 | 28.956 | Biotite quartz schist |  |  | Slight bit of alteration in 25-30ft but still lots of biotite, some oxidized chips, rock type bordering on just biotite schist
17JPR009 | 0 | 3.048 | Biotite schist |  |  | Mostly biotite
17JPR009 | 3.048 | 6.096 | Biotite schist |  | SIL | Increase in veining with depth
17JPR009 | 6.096 | 7.62 | Quartz vein |  | SIL | Almost all quartz, few pieces of biotite schist
17JPR009 | 7.62 | 9.144 | Biotite schist
17JPR009 | 9.144 | 12.192 | Altered biotite schist |  | SIL | More oxidized chips and stained quartz chips than surrounding, looks like there is some veining
17JPR009 | 12.192 | 15.24 | Biotite schist |  |  | Couple oxidized chips
17JPR009 | 15.24 | 18.288 | Silicified biotite schist |  | SIL | Lots of quartz chips, probably touching on a vein, less quartz and more biotite in 5-10ft but probably still touching a bit of whatever vein is there
17JPR009 | 18.288 | 19.812 | Biotite schist |  |  | Couple quartz chips that's about it
17JPR009 | 19.812 | 21.336 | Altered biotite schist |  |  | Touching on an oxidized zone/ quartz vein, stained white quartz chips, still good amount of biotite schist chips
17JPR009 | 21.336 | 24.384 | Altered biotite schist |  |  | Good amount of stained quartz and lots of oxidation, orangy colour
17JPR009 | 24.384 | 28.956 | Biotite quartz schist |  |  | Couple of oxidized chips closest to previous unit, other than that not much
17JPR009 | 28.956 | 32.004 | Oxidized zone |  | SIL | Decrease in biotite with depth, increase in oxidation with depth, getting some lighter mica in 100-105ft (muscovite), increase in quartz chips with depth as well
17JPR009 | 28.956 | 30.48 | Biotite quartz schist |  |  | Some quartz chips and a little more oxidation
17JPR009 | 32.004 | 33.528 | Quartz vein |  | SIL | White quartz and oxidized chips, little bit of muscovite
17JPR009 | 33.528 | 35.052 | Oxidized zone |  |  | Still some biotite but we'll oxidized, some white quartz chips, little bit of muscovite
17JPR009 | 35.052 | 36.576 | Quartz vein |  | SIL | Almost all quartz, a few oxidized chips of other minerals
17JPR009 | 36.576 | 38.1 | Oxidized zone |  |  | Increase in biotite, some white quartz chips, and a good amount of oxidized chips
17JPR009 | 38.1 | 39.624 | Biotite schist |  |  | A couple oxidized chips, few quartz chips
17JPR010 | 0 | 4.572 | Biotite quartz schist |  | SIL | Decent amount of quartz chips from veining, some oxidized pieces and some stained quartz, still lots of biotite though
17JPR010 | 4.572 | 7.62 | Biotite quartz schist |  |  | Few oxidized chips but nothing much, few chips of quartz but again not as much as the previous unit, lots of biotite
17JPR010 | 7.62 | 10.668 | Biotite quartzite |  |  | Not much going on
17JPR010 | 10.668 | 12.192 | Biotite quartzite |  |  | Some rusty stained quartz chips, the unit looks more oxidized
17JPR010 | 12.192 | 13.716 | Biotite quartzite |  |  | More biotite than the previous unit, not as many quartz vein chips but a couple
17JPR010 | 13.716 | 18.288 | Biotite quartz schist |  |  | More biotite than the previous unit and less quartz, a few quartz vein chips but nothing significant
17JPR010 | 18.288 | 28.956 | Biotite quartz schist |  |  | One oxidized interval from 85-90ft and a few more vein chips in there, the rest has off white quartz and biotite
17JPR010 | 28.956 | 41.148 | Biotite quartz schist |  |  | Few bright orange quartz chips at 100-105ft, the rock gets a little bit oxidized at the deepest interval
17JPR010 | 41.148 | 44.196 | Quartz vein |  | SIL | Mostly quartz, stained and unstained, oxidized chips and some biotite chips
17JPR010 | 44.196 | 48.768 | Biotite quartz schist |  |  | Decrease in biotite with depth and a slight increase in oxidation, some of the muscovite is in the deeper part of the unit
17JPR010 | 48.768 | 50.292 | Altered biotite quartz schist |  |  | More oxidized than surrounding rock, a few more quartz chips as well
17JPR010 | 50.292 | 51.816 | Biotite quartz schist |  |  | Some oxidized chips and a few quartz chips, nothing to major
17JPR010 | 51.816 | 54.864 | Oxidized zone |  | SIL | Very orangy (oxidized) in colour, good amount of quartz from veining,
17JPR010 | 54.864 | 65.532 | Biotite quartz schist |  |  | Couple of quartz chips, couple of oxidized pieces but nothing exciting
17JPR010 | 65.532 | 67.056 | Biotite quartz schist |  |  | Slightly bleached and maybe a little more quartz than surrounding rock
17JPR010 | 67.056 | 68.58 | Biotite quartz schist |  |  | Few quartz chips
17JPR010 | 68.58 | 70.104 | Biotite quartz schist |  | SIL | More quartz chips than surrounding, probably some smaller veining, coupes of oxidized chips but not many
17JPR010 | 70.104 | 77.724 | Biotite quartz schist |  |  | Very little oxidized chips, few chips of quartz vein but mostly plain host rock
17JPR010 | 77.724 | 79.248 | Quartz vein |  | SIL | Majority quartz and the rest mainly biotite chips with some oxidized chips as well
17JPR010 | 79.248 | 80.772 | Biotite quartz schist |  | SIL | More quartz chips than in 230-255, but barely any oxidayion
17JPR011 | 0 | 1.524 | Biotite schist |  |  | More oxidation than the next unit of rock, near surface
17JPR011 | 1.524 | 6.096 | Biotite schist |  |  | Couple chips of quartz but the rest plain old host rock
17JPR011 | 6.096 | 12.192 | Biotite quartz schist |  |  | More quartz content in the host rock, but doesn't look like there is any veining
17JPR011 | 12.192 | 13.716 | Biotite quartz schist |  | SIL | Lightly more oxidized than surrounding rock, some stained quartz chips from veining, but not substantial
17JPR011 | 13.716 | 16.764 | Biotite quartz schist |  |  | Lithology describes it, the deeper interval may be more of just a biotite schist
17JPR011 | 16.764 | 18.288 | Biotite quartz schist |  | SIL | Slightly silicified there are some quartz chips, and the unit looks to be bleached with a few oxidized chips
17JPR011 | 18.288 | 24.384 | Biotite quartz schist |  |  | Lithology describes it
17JPR011 | 24.384 | 25.908 | Biotite quartz schist |  | SIL | Some oxidized chips and stained quartz chips, but again not a substantial vein
17JPR011 | 25.908 | 35.052 | Biotite quartz schist |  |  | Increase in silica with depth
17JPR011 | 35.052 | 42.672 | Biotite quartzite |  |  | Some mildly stained quartz chips
17JPR011 | 42.672 | 54.864 | Biotite quartz schist |  |  | A little more oxidation in 155-160 and 175-180
17JPR011 | 54.864 | 57.912 | Altered biotite quartz schist |  |  | Increase in oxidation and quartz chips from veining, the deeper interval has less alteration
17JPR011 | 57.912 | 62.484 | Biotite schist |  |  | Little less silica in the host rock, few oxidized chips but barely anything
17JPR011 | 62.484 | 65.532 | Oxidized zone/ quartz vein |  | SIL | Way more quartz chips from veining and a lot of oxidation, orange in colour
17JPR011 | 65.532 | 67.056 | Altered biotite quartz schist |  |  | Decent amount of oxidation, carrying over from the previous quartz vein
17JPR011 | 67.056 | 71.628 | Biotite quartz schist |  |  | The lithology describes it
17JPR012 | 0 | 3.048 | Oxidized zone |  | SIL | Lots of quartz chips that are mostly stained and a lot of oxidized chips, still some biotite chips
17JPR012 | 3.048 | 7.62 | Biotite quartz schist |  |  | A few oxidized chips from the previous zone and slightly oxidized closest to the next unit
17JPR012 | 7.62 | 9.144 | Altered biotite quartz schist |  | SIL | A lot more quartz vein chips and some of the pale yellow clay which means there may be a fracture or shear
17JPR012 | 9.144 | 21.336 | Biotite quartz schist |  |  | More oxidized chips at the deeper end of the unit, the rest is pretty plain
17JPR012 | 21.336 | 25.908 | Oxidized zone |  | SIL | Increase in stained quartz from veining, pretty oxidized
17JPR012 | 25.908 | 30.48 | Oxidized zone/ quartz vein |  | SIL | Middle interval is most abundant in quartz chips, probably where the majority of the vein is, the two surrounding have a decent amount of quartz and are oxidized, little bit of the muscovite as well
17JPR012 | 30.48 | 35.052 | Biotite quartz schist |  |  | Some oxidized chips early in the unit but not many by the deepest part
17JPR012 | 35.052 | 39.624 | Biotite quartz schist |  |  | Similar to previous unit but more oxidized chips and more stained quartz, most quartz in 125-130ft
17JPR012 | 39.624 | 42.672 | Biotite quartz schist |  |  | Couple of little stained quartz chips but nothing exciting
17JPR012 | 42.672 | 47.244 | Altered biotite quartz schist |  | SIL | More bleached than surrounding units, more quartz and less biotite
17JPR012 | 47.244 | 51.816 | Biotite quartz schist |  |  | Some stained quartz chips but nothing much
17JPR012 | 51.816 | 56.388 | Altered biotite quartz schist |  |  | More bleached unit than surrounding rock, more oxidized as well, more oxidized than previous bleached unit at 140-155ft, significant amount more quartz than surrounding rock
17JPR012 | 56.388 | 59.436 | Biotite quartz schist |  |  | Stained quartz and oxidized chips, not a lot but a decent amount, not as much quartz and more biotite than surrounding rock
17JPR012 | 59.436 | 60.96 | Quartz vein |  | SIL | Mostly quartz, decently oxidized, still a few chips of biotite schist but not many
17JPR012 | 60.96 | 67.056 | Biotite quartzite |  |  | A bit oxidized with some pieces of white quartz
17JPR012 | 67.056 | 70.104 | Biotite quartz schist / biotite quartzite |  |  | More biotite than surrounding rock, looks like there may be a little bit of veining but just small veins
17JPR012 | 70.104 | 91.44 | Biotite quartzite |  |  | May be some veining at the top of the unit, there is a few oxidized chips at the top as well, tell rest is described by the lithology