## Assay
Hole ID | sample_id | project_id | technician_id | from_ft | to_ft | from_m | to_m | recovery_litres | sample_condition | remarks | Sample ID | Analyte | Wgt_kg | Au_ppm_FA | Mo_ppm | Cu_ppm | Pb_ppm | Zn_ppm | Ag_ppm | Ni_ppm | Co_ppm | Mn_ppm | Fe_pct | As_ppm | Au_ppb | Th_ppm | Sr_ppm | Cd_ppm | Sb_ppm | Bi_ppm | V_ppm | Ca_pct | P_pct | La_ppm | Cr_ppm | Mg_pct | Ba_ppm | Ti_pct | B_ppm | Al_pct | Na_pct | K_pct | W_ppm | Hg_ppm | Sc_ppm | Tl_ppm | S_pct | Ga_ppm | Se_ppm | Te_ppm | Cu_%
17NOL001-C | 1611312 | NOL | ZM02 | 0 | 5 | 0 | 1.524 | 10 | Dry |  | 1611312 | Rock | 1.56 | 0.019 | 1.4 | 39.2 | 11.7 | 57 | 0.3 | 26.1 | 14.6 | 716 | 3.06 | 74 | 14.4 | 3.2 | 13 | 0.2 | 1.5 | <0.1 | 65 | 0.53 | 0.029 | 6 | 91 | 1.38 | 144 | 0.119 | <20 | 1.79 | 0.051 | 0.52 | 0.7 | 0.02 | 7.7 | 0.2 | <0.05 | 5 | <0.5 | <0.2 | N.A.
17NOL001-C | 1611313 | NOL | ZM02 | 5 | 10 | 1.524 | 3.048 | 20 | Dry |  | 1611313 | Rock | 3.39 | 0.008 | 0.9 | 19.5 | 5.4 | 50 | <0.1 | 23.4 | 13.7 | 568 | 3.01 | 48.5 | 4.4 | 2.9 | 22 | 0.1 | 1.1 | <0.1 | 69 | 1.17 | 0.031 | 4 | 94 | 1.51 | 123 | 0.126 | <20 | 1.77 | 0.056 | 0.6 | 0.7 | <0.01 | 8.3 | 0.2 | <0.05 | 5 | <0.5 | <0.2 | N.A.
17NOL001-C | 1611314 | NOL | ZM02 | 10 | 15 | 3.048 | 4.572 | 20 | Dry |  | 1611314 | Rock | 3.91 | 0.013 | 1.3 | 38.2 | 27.7 | 91 | 0.5 | 24.1 | 13.4 | 660 | 2.87 | 32 | 10 | 3 | 15 | 0.4 | 0.6 | <0.1 | 64 | 1.21 | 0.028 | 3 | 93 | 1.5 | 102 | 0.125 | <20 | 1.65 | 0.044 | 0.48 | 1.1 | <0.01 | 6.7 | 0.2 | 0.05 | 6 | <0.5 | <0.2 | N.A.
17NOL001-C | 1611315 | NOL | ZM02 | 15 | 20 | 4.572 | 6.096 | 20 | Dry |  | 1611315 | Rock | 3.8 | 0.008 | 0.9 | 23.5 | 12.6 | 64 | 0.1 | 26.1 | 15.1 | 729 | 3.36 | 18.2 | 3.4 | 3.4 | 31 | 0.2 | 0.5 | <0.1 | 75 | 1.8 | 0.028 | 5 | 105 | 1.87 | 136 | 0.1 | <20 | 2.01 | 0.04 | 0.5 | 0.6 | <0.01 | 10.2 | 0.2 | <0.05 | 7 | <0.5 | <0.2 | N.A.
17NOL001-C | 1611316 | NOL | ZM02 | 20 | 25 | 6.096 | 7.62 | 20 | Dry |  | 1611316 | Rock | 3.94 | 0.011 | 1.1 | 24.4 | 24.4 | 68 | 0.2 | 27.5 | 16.2 | 862 | 3.38 | 11 | 4.8 | 3.5 | 22 | 0.2 | 0.4 | <0.1 | 77 | 1.56 | 0.031 | 5 | 116 | 1.99 | 120 | 0.12 | <20 | 2.07 | 0.042 | 0.52 | 0.6 | <0.01 | 8.7 | 0.2 | <0.05 | 7 | <0.5 | <0.2 | N.A.
17NOL001-C | 1611317 | NOL | ZM02 | 25 | 30 | 7.62 | 9.144 | 20 | Dry |  | 1611317 | Rock | 3.99 | 0.006 | 1 | 30.7 | 10.8 | 60 | <0.1 | 29.9 | 16.3 | 769 | 3.33 | 17 | 4.3 | 4.2 | 31 | <0.1 | 0.6 | <0.1 | 70 | 1.88 | 0.03 | 8 | 106 | 1.75 | 164 | 0.119 | <20 | 2.04 | 0.038 | 0.81 | 0.6 | <0.01 | 10 | 0.3 | <0.05 | 6 | <0.5 | <0.2 | N.A.
17NOL001-C | 1611318 | NOL | ZM02 | 30 | 35 | 9.144 | 10.668 | 20 | Dry |  | 1611318 | Rock | 3.75 | 0.013 | 1.1 | 33.6 | 11.8 | 65 | 0.3 | 25.6 | 14.3 | 980 | 3.23 | 34.1 | 9.8 | 4.1 | 27 | 0.1 | 1.8 | <0.1 | 61 | 2.26 | 0.026 | 9 | 90 | 1.65 | 99 | 0.071 | <20 | 1.92 | 0.031 | 0.46 | 0.4 | <0.01 | 8.6 | 0.2 | 0.08 | 5 | <0.5 | <0.2 | N.A.
17NOL001-C | 1611319 | NOL | ZM02 | 35 | 40 | 10.668 | 12.192 | 20 | Dry |  | 1611319 | Rock | 3.36 | 0.192 | 1.7 | 30.7 | 35 | 130 | 4.4 | 30.2 | 18.4 | 2173 | 4.37 | 245.2 | 173.2 | 6.2 | 29 | 0.5 | 4.3 | 1.3 | 54 | 2.85 | 0.033 | 15 | 94 | 1.74 | 131 | 0.038 | <20 | 2.13 | 0.01 | 0.36 | 0.2 | 0.02 | 7.9 | 0.1 | 0.38 | 5 | <0.5 | 1.9 | N.A.
17NOL001-C | 1611321 | NOL | ZM02 | 40 | 45 | 12.192 | 13.716 | 20 | Dry |  | 1611321 | Rock | 3.79 | 0.095 | 1.6 | 39.2 | 22.2 | 151 | 3.2 | 30.4 | 17.1 | 2329 | 3.78 | 80.8 | 96.3 | 5.4 | 41 | 0.9 | 2.7 | 0.1 | 63 | 3.38 | 0.031 | 14 | 95 | 1.8 | 134 | 0.053 | <20 | 2.2 | 0.016 | 0.48 | 0.3 | 0.02 | 9.6 | 0.2 | 0.12 | 6 | <0.5 | 1.3 | N.A.
17NOL001-C | 1611322 | NOL | ZM02 | 45 | 50 | 13.716 | 15.24 | 20 | Dry |  | 1611322 | Rock | 3.53 | 0.022 | 1 | 27.3 | 9.2 | 70 | 0.3 | 29 | 15.8 | 1131 | 3.36 | 122.9 | 20.6 | 3.9 | 25 | 0.1 | 1.2 | <0.1 | 64 | 2.41 | 0.028 | 8 | 100 | 1.86 | 124 | 0.112 | <20 | 2.01 | 0.034 | 0.54 | 0.7 | <0.01 | 8.2 | 0.2 | 0.15 | 6 | <0.5 | <0.2 | N.A.
17NOL001-C | 1611323 | NOL | ZM02 | 50 | 55 | 15.24 | 16.764 | 20 | Dry | Small chips for depth; very hard material | 1611323 | Rock | 3.74 | 0.013 | 1.2 | 31.8 | 5.1 | 48 | 0.1 | 24 | 13.4 | 592 | 2.81 | 52.7 | 11.9 | 3.5 | 14 | <0.1 | 0.7 | <0.1 | 66 | 0.95 | 0.031 | 3 | 95 | 1.58 | 207 | 0.173 | <20 | 1.8 | 0.066 | 0.81 | 1.6 | <0.01 | 5.4 | 0.2 | 0.06 | 6 | <0.5 | <0.2 | N.A.
17NOL001-C | 1611324 | NOL | ZM02 | 55 | 60 | 16.764 | 18.288 | 20 | Dry |  | 1611324 | Rock | 3.55 | 0.037 | 1 | 25 | 28.8 | 62 | 0.2 | 29.8 | 16.5 | 887 | 3.48 | 373.1 | 36.8 | 3.4 | 15 | 0.1 | 4.6 | <0.1 | 83 | 1.28 | 0.03 | 5 | 121 | 2.14 | 314 | 0.191 | <20 | 2.29 | 0.057 | 1.02 | 0.9 | <0.01 | 8.7 | 0.3 | 0.13 | 7 | <0.5 | <0.2 | N.A.
17NOL001-C | 1611325 | NOL | ZM02 | 60 | 65 | 18.288 | 19.812 | 20 | Dry |  | 1611325 | Rock | 3.84 | 0.044 | 1.1 | 32.6 | 15.6 | 76 | 0.3 | 26.1 | 14.6 | 742 | 3.03 | 254.4 | 47.6 | 2.8 | 17 | 0.6 | 1.3 | <0.1 | 72 | 1.06 | 0.029 | 3 | 105 | 1.63 | 297 | 0.182 | <20 | 1.9 | 0.075 | 0.91 | 1.3 | <0.01 | 7.2 | 0.3 | 0.09 | 6 | <0.5 | <0.2 | N.A.
17NOL001-C | 1611326 | NOL | ZM02 | 65 | 70 | 19.812 | 21.336 | 20 | Dry |  | 1611326 | Rock | 3.58 | 0.013 | 0.9 | 32.8 | 4.9 | 102 | 0.2 | 27.4 | 15 | 693 | 3.31 | 127.9 | 11 | 2.6 | 18 | 0.1 | 1.5 | <0.1 | 74 | 1.36 | 0.028 | 4 | 107 | 1.82 | 303 | 0.19 | <20 | 2.18 | 0.069 | 1.12 | 0.8 | <0.01 | 7.7 | 0.4 | 0.05 | 7 | <0.5 | <0.2 | N.A.
17NOL001-C | 1611327 | NOL | ZM02 | 70 | 75 | 21.336 | 22.86 | 20 | Dry |  | 1611327 | Rock | 3.59 | 0.035 | 1.3 | 151.3 | 4.6 | 84 | 2.4 | 25.7 | 14.3 | 707 | 3.38 | 259.2 | 30.9 | 3.4 | 13 | 0.2 | 3.3 | 0.3 | 82 | 1.11 | 0.027 | 6 | 109 | 1.78 | 375 | 0.173 | <20 | 2.14 | 0.061 | 1.22 | 1.1 | <0.01 | 9.7 | 0.3 | 0.09 | 7 | <0.5 | <0.2 | N.A.
17NOL001-C | 1611328 | NOL | ZM02 | 75 | 80 | 22.86 | 24.384 | 20 | Dry |  | 1611328 | Rock | 3.59 | <0.005 | 1.3 | 26.6 | 6.7 | 58 | <0.1 | 27.4 | 15.8 | 717 | 3.38 | 40.2 | 7 | 3.2 | 17 | 0.2 | 0.6 | <0.1 | 80 | 1.44 | 0.028 | 4 | 112 | 1.9 | 263 | 0.18 | <20 | 2.15 | 0.06 | 0.98 | 1.1 | <0.01 | 8.1 | 0.3 | <0.05 | 7 | <0.5 | <0.2 | N.A.
17NOL001-C | 1611329 | NOL | ZM02 | 80 | 85 | 24.384 | 25.908 | 20 | Dry |  | 1611329 | Rock | 3.72 | 0.017 | 0.9 | 37.3 | 23.6 | 81 | 0.3 | 25.1 | 15.4 | 958 | 3.37 | 105.7 | 17.4 | 2.9 | 20 | 0.4 | 1.3 | <0.1 | 82 | 1.56 | 0.031 | 4 | 99 | 1.92 | 291 | 0.178 | <20 | 2.2 | 0.073 | 1.09 | 1.1 | <0.01 | 8.2 | 0.3 | 0.07 | 7 | <0.5 | <0.2 | N.A.
17NOL001-C | 1611330 | NOL | ZM02 | 85 | 90 | 25.908 | 27.432 | 15 | Wet | Water accumulation in bottom of hole, overnight | 1611330 | Rock | 4.73 | 0.023 | 1.4 | 44.8 | 12 | 67 | 0.3 | 28.8 | 17.3 | 1003 | 3.55 | 144.8 | 22.7 | 4.8 | 26 | 0.2 | 1.9 | <0.1 | 75 | 2.06 | 0.033 | 10 | 105 | 1.9 | 190 | 0.112 | <20 | 2.24 | 0.045 | 0.76 | 1 | <0.01 | 8.7 | 0.3 | 0.08 | 7 | <0.5 | <0.2 | N.A.
17NOL001-C | 1611331 | NOL | ZM02 | 90 | 95 | 27.432 | 28.956 | 20 | Dry |  | 1611331 | Rock | 4.25 | 0.013 | 1.2 | 892.8 | 11.7 | 72 | 2.2 | 28.1 | 16.4 | 793 | 3.46 | 94.4 | 11.3 | 3.7 | 26 | 0.6 | 4.2 | 0.1 | 75 | 1.87 | 0.033 | 6 | 112 | 1.83 | 195 | 0.135 | <20 | 2.08 | 0.059 | 0.76 | 1.1 | 0.01 | 8.7 | 0.2 | 0.13 | 6 | <0.5 | <0.2 | N.A.
17NOL001-C | 1611332 | NOL | ZM02 | 95 | 100 | 28.956 | 30.48 | 20 | Dry |  | 1611332 | Rock | 4.32 | 0.006 | 1.4 | 55.1 | 5.9 | 52 | 0.1 | 25.6 | 14.7 | 621 | 3.03 | 19.7 | 4.5 | 2.7 | 20 | 0.1 | 0.8 | <0.1 | 63 | 1.19 | 0.034 | 3 | 93 | 1.68 | 185 | 0.164 | <20 | 1.95 | 0.06 | 0.71 | 1.4 | <0.01 | 5.9 | 0.2 | <0.05 | 5 | <0.5 | <0.2 | N.A.
17NOL001-C | 1611333 | NOL | ZM02 | 100 | 105 | 30.48 | 32.004 | 20 | Dry |  | 1611333 | Rock | 4.35 | 0.06 | 1.2 | 1567.7 | 11.9 | 177 | 6.4 | 19.6 | 14 | 960 | 3.28 | 586.4 | 56.6 | 5.6 | 20 | 1.1 | 30.9 | 3.1 | 43 | 1.33 | 0.022 | 10 | 61 | 1.16 | 174 | 0.089 | <20 | 1.56 | 0.034 | 0.64 | 1.2 | <0.01 | 5.4 | 0.3 | 0.35 | 4 | 1.4 | <0.2 | N.A.
17NOL001-C | 1611334 | NOL | ZM02 | 105 | 110 | 32.004 | 33.528 | 20 | Dry |  | 1611334 | Rock | 4.54 | 0.096 | 2.4 | 11180 | 71.8 | 529 | 20.9 | 17.7 | 79 | 673 | 4.51 | 1566.9 | 97.6 | 10.1 | 7 | 6.7 | 41.8 | 8.8 | 11 | 0.48 | 0.015 | 8 | 15 | 0.52 | 85 | 0.003 | <20 | 0.48 | 0.006 | 0.23 | 1.2 | 0.03 | 2.2 | 0.2 | 2.27 | 1 | 15.6 | 0.4 | 1.118
17NOL001-C | 1611335 | NOL | ZM02 | 110 | 115 | 33.528 | 35.052 | 20 | Dry |  | 1611335 | Rock | 4.75 | 0.043 | 2.6 | 7854.4 | 9.2 | 358 | 21.9 | 14 | 20.5 | 635 | 4.8 | 157.5 | 31.1 | 10.2 | 16 | 3.5 | 22.1 | 9 | 46 | 0.91 | 0.019 | 13 | 54 | 1.16 | 145 | 0.086 | <20 | 1.9 | 0.03 | 1.02 | 1.6 | 0.03 | 6.7 | 0.7 | 1.15 | 5 | 8 | <0.2 | N.A.
17NOL001-C | 1611336 | NOL | ZM02 | 115 | 120 | 35.052 | 36.576 | 20 | Dry |  | 1611336 | Rock | 4.06 | 0.039 | 3 | 6620.1 | 7.5 | 240 | 11.2 | 22 | 20.8 | 561 | 4.8 | 77.1 | 23.7 | 9.4 | 22 | 2.7 | 8.3 | 9.4 | 64 | 1.05 | 0.021 | 13 | 84 | 1.5 | 228 | 0.12 | <20 | 2.88 | 0.076 | 1.44 | 1 | 0.02 | 8.6 | 0.8 | 0.92 | 8 | 6.8 | <0.2 | N.A.
17NOL001-C | 1611337 | NOL | ZM02 | 120 | 125 | 36.576 | 38.1 | 20 | Dry |  | 1611337 | Rock | 3.94 | 0.047 | 1.7 | 184 | 5.3 | 78 | 0.5 | 22.9 | 13.7 | 708 | 4.09 | 468.8 | 43 | 6.8 | 26 | 0.2 | 2.3 | 0.4 | 67 | 1.36 | 0.026 | 9 | 94 | 1.76 | 255 | 0.139 | <20 | 2.78 | 0.083 | 1.43 | 0.7 | <0.01 | 5.8 | 0.6 | 0.15 | 7 | <0.5 | <0.2 | N.A.
17NOL001-C | 1611338 | NOL | ZM02 | 125 | 130 | 38.1 | 39.624 | 20 | Dry |  | 1611338 | Rock | 4.16 | 0.016 | 2.5 | 685 | 10.7 | 184 | 1.7 | 25.5 | 17.4 | 719 | 4.47 | 141.9 | 13.8 | 6.5 | 21 | 1.1 | 7.6 | 3.2 | 79 | 0.91 | 0.025 | 10 | 109 | 1.84 | 375 | 0.17 | <20 | 3 | 0.098 | 1.87 | 0.8 | 0.01 | 10.4 | 0.9 | 0.17 | 9 | 1.1 | <0.2 | N.A.
17NOL001-C | 1611339 | NOL | ZM02 | 130 | 135 | 39.624 | 41.148 | 20 | Dry |  | 1611339 | Rock | 4.14 | 0.024 | 1.9 | 267.6 | 3 | 83 | 1.3 | 13.3 | 9.8 | 560 | 2.61 | 192 | 18.4 | 8.7 | 18 | 0.1 | 13.7 | 0.6 | 39 | 0.84 | 0.015 | 13 | 53 | 1.06 | 246 | 0.086 | <20 | 1.43 | 0.055 | 0.85 | 1.5 | <0.01 | 3.8 | 0.4 | 0.12 | 4 | <0.5 | <0.2 | N.A.
17NOL001-C | 1611341 | NOL | ZM02 | 135 | 140 | 41.148 | 42.672 | 20 | Dry |  | 1611341 | Rock | 3.81 | 0.047 | 3 | 2057.9 | 31 | 115 | 17.9 | 15.4 | 15.3 | 990 | 3.16 | 675.6 | 49.3 | 8.7 | 36 | 0.9 | 79.2 | 4.7 | 23 | 2.17 | 0.019 | 14 | 33 | 1.18 | 108 | 0.009 | <20 | 0.88 | 0.015 | 0.3 | 1 | 0.01 | 3.9 | 0.2 | 0.53 | 3 | 1.5 | <0.2 | N.A.
17NOL001-C | 1611342 | NOL | ZM02 | 140 | 145 | 42.672 | 44.196 | 20 | Dry |  | 1611342 | Rock | 4.16 | 0.022 | 4.1 | 1268 | 5 | 182 | 2.9 | 30.1 | 21.2 | 886 | 4.63 | 138.4 | 18.5 | 5.3 | 36 | 0.8 | 5.3 | 3.8 | 88 | 1.54 | 0.03 | 12 | 130 | 2.26 | 312 | 0.151 | <20 | 2.95 | 0.079 | 1.38 | 0.6 | <0.01 | 11.6 | 0.5 | 0.19 | 8 | 0.9 | <0.2 | N.A.
17NOL001-C | 1611343 | NOL | ZM02 | 145 | 150 | 44.196 | 45.72 | 20 | Dry |  | 1611343 | Rock | 4.16 | 0.014 | 1.2 | 45.3 | 3.6 | 60 | 0.3 | 28.5 | 16.4 | 733 | 3.48 | 91.8 | 11 | 4.2 | 39 | 0.1 | 1.7 | 0.1 | 66 | 1.83 | 0.031 | 10 | 96 | 1.9 | 178 | 0.105 | <20 | 1.96 | 0.037 | 0.74 | 0.5 | <0.01 | 9.4 | 0.3 | 0.08 | 6 | <0.5 | <0.2 | N.A.
17NOL001-C | 1611344 | NOL | ZM02 | 150 | 155 | 45.72 | 47.244 | 20 | Dry |  | 1611344 | Rock | 1.79 | 0.054 | 3 | 477.9 | 6.1 | 91 | 2.9 | 24.8 | 15.6 | 1014 | 3.71 | 725.1 | 59.8 | 6.5 | 84 | 0.4 | 12 | 0.6 | 34 | 3.18 | 0.027 | 16 | 49 | 1.62 | 88 | 0.015 | <20 | 1.09 | 0.008 | 0.34 | 0.4 | 0.02 | 7.2 | 0.2 | 0.33 | 3 | <0.5 | <0.2 | N.A.
17NOL001-C | 1611345 | NOL | ZM02 | 155 | 160 | 47.244 | 48.768 | 20 | Dry |  | 1611345 | Rock | 4.3 | 0.056 | 1.7 | 941.8 | 21.6 | 94 | 3.8 | 25 | 22.1 | 974 | 3.52 | 676.6 | 47.1 | 5.8 | 48 | 0.7 | 19.2 | 21.2 | 46 | 2.69 | 0.027 | 14 | 71 | 1.57 | 152 | 0.048 | <20 | 1.51 | 0.019 | 0.55 | 0.5 | <0.01 | 7.4 | 0.2 | 0.36 | 4 | 1 | <0.2 | N.A.
17NOL001-C | 1611346 | NOL | ZM02 | 160 | 165 | 48.768 | 50.292 | 20 | Dry |  | 1611346 | Rock | 4.43 | 0.327 | 4.2 | 6279.7 | 82.8 | 201 | 55.7 | 26.6 | 113.1 | 1214 | 4.69 | 3175.2 | 324.4 | 5.5 | 51 | 2.6 | 185.9 | 252.3 | 35 | 2.98 | 0.023 | 9 | 48 | 1.44 | 193 | 0.028 | <20 | 1.1 | 0.014 | 0.42 | 0.7 | 0.03 | 6.9 | 0.2 | 1.48 | 3 | 9.4 | 2 | N.A.
17NOL001-C | 1611347 | NOL | ZM02 | 165 | 170 | 50.292 | 51.816 | 20 | Dry |  | 1611347 | Rock | 4.85 | 0.062 | 1.6 | 278.5 | 9.4 | 67 | 2.7 | 27.6 | 21 | 811 | 3.45 | 613.5 | 56.3 | 3.6 | 33 | 0.2 | 10.2 | 9.3 | 59 | 2.05 | 0.032 | 7 | 88 | 1.74 | 223 | 0.12 | <20 | 1.88 | 0.039 | 0.8 | 0.9 | <0.01 | 6.6 | 0.3 | 0.2 | 5 | <0.5 | <0.2 | N.A.
17NOL001-C | 1611348 | NOL | ZM02 | 170 | 175 | 51.816 | 53.34 | 20 | Dry |  | 1611348 | Rock | 4.09 | 0.082 | 1.4 | 109.9 | 14 | 61 | 1.2 | 27.3 | 17.5 | 644 | 3.27 | 616.7 | 78.2 | 2.4 | 30 | 0.1 | 9.4 | 3 | 61 | 1.33 | 0.034 | 5 | 88 | 1.72 | 293 | 0.158 | <20 | 2 | 0.06 | 1.03 | 1 | <0.01 | 5.1 | 0.4 | 0.12 | 5 | <0.5 | <0.2 | N.A.
17NOL001-C | 1611349 | NOL | ZM02 | 175 | 180 | 53.34 | 54.864 | 20 | Dry |  | 1611349 | Rock | 3.71 | 0.046 | 1.3 | 72.4 | 4 | 57 | 0.5 | 27.1 | 16.4 | 609 | 3.17 | 327.6 | 38.9 | 2.4 | 22 | <0.1 | 2.4 | 1.5 | 59 | 1.07 | 0.031 | 3 | 87 | 1.8 | 271 | 0.164 | <20 | 2.06 | 0.046 | 1.04 | 1.1 | <0.01 | 4.2 | 0.3 | 0.08 | 5 | <0.5 | <0.2 | N.A.
17NOL001-C | 1611350 | NOL | ZM02 | 180 | 185 | 54.864 | 56.388 | 20 | Dry |  | 1611350 | Rock | 4.1 | 0.063 | 1.3 | 61.4 | 20.3 | 57 | 1.3 | 26.1 | 17.8 | 854 | 3.44 | 833 | 60.6 | 3.9 | 38 | 0.2 | 10.1 | 1.3 | 59 | 2.32 | 0.028 | 8 | 84 | 1.66 | 144 | 0.079 | <20 | 1.79 | 0.033 | 0.65 | 1 | <0.01 | 7.8 | 0.3 | 0.24 | 5 | <0.5 | <0.2 | N.A.
17NOL001-C | 1611351 | NOL | ZM02 | 185 | 190 | 56.388 | 57.912 | 20 | Dry |  | 1611351 | Rock | 4.05 | 0.026 | 1.4 | 50 | 3.7 | 51 | 0.4 | 25 | 15.3 | 672 | 3.12 | 198.8 | 22.9 | 2.9 | 27 | <0.1 | 2.7 | 0.8 | 65 | 1.52 | 0.031 | 5 | 92 | 1.65 | 152 | 0.121 | <20 | 1.8 | 0.049 | 0.68 | 1.3 | <0.01 | 7.2 | 0.3 | 0.1 | 6 | <0.5 | <0.2 | N.A.
17NOL001-C | 1611352 | NOL | ZM02 | 190 | 195 | 57.912 | 59.436 | 20 | Dry |  | 1611352 | Rock | 3.94 | 0.037 | 2.1 | 54.6 | 72.9 | 46 | 3.2 | 20.7 | 13.1 | 551 | 2.78 | 289.9 | 36.1 | 4.4 | 24 | 0.1 | 21.4 | 0.8 | 57 | 1.13 | 0.027 | 7 | 96 | 1.43 | 216 | 0.136 | <20 | 1.68 | 0.057 | 0.9 | 1.7 | 0.01 | 5.7 | 0.3 | 0.11 | 5 | <0.5 | <0.2 | N.A.
17NOL001-C | 1611353 | NOL | ZM02 | 195 | 200 | 59.436 | 60.96 | 20 | Dry |  | 1611353 | Rock | 3.94 | 0.114 | 1.5 | 45.3 | 24.4 | 53 | 0.6 | 22.1 | 13.4 | 596 | 2.77 | 729.5 | 101.2 | 2.8 | 19 | 0.1 | 7.6 | 0.5 | 55 | 1 | 0.029 | 6 | 79 | 1.44 | 215 | 0.142 | <20 | 1.69 | 0.059 | 0.89 | 2 | <0.01 | 4.6 | 0.3 | 0.15 | 5 | <0.5 | <0.2 | N.A.
17NOL001-C | 1611354 | NOL | ZM02 | 200 | 205 | 60.96 | 62.484 | 20 | Dry |  | 1611354 | Rock | 3.93 | 0.167 | 1.8 | 51.8 | 52.4 | 79 | 3.6 | 25.4 | 14.9 | 1095 | 3.17 | 1466.1 | 167.9 | 3.8 | 32 | 0.3 | 19.7 | 0.5 | 52 | 1.79 | 0.029 | 8 | 85 | 1.5 | 211 | 0.111 | <20 | 1.62 | 0.052 | 0.77 | 1.6 | <0.01 | 6.6 | 0.3 | 0.4 | 5 | <0.5 | <0.2 | N.A.
17NOL001-C | 1611355 | NOL | ZM02 | 205 | 210 | 62.484 | 64.008 | 20 | Dry |  | 1611355 | Rock | 3.84 | 0.04 | 1.7 | 81.6 | 6.2 | 48 | 0.4 | 25.1 | 14.7 | 527 | 2.76 | 350.8 | 36.5 | 2.6 | 20 | <0.1 | 5 | 0.5 | 55 | 1.03 | 0.031 | 4 | 87 | 1.47 | 147 | 0.16 | <20 | 1.71 | 0.061 | 0.58 | 2 | <0.01 | 4.3 | 0.2 | 0.09 | 5 | <0.5 | <0.2 | N.A.
17NOL001-C | 1611356 | NOL | ZM02 | 210 | 215 | 64.008 | 65.532 | 20 | Dry | Lost circulation, tripped out | 1611356 | Rock | 3.47 | 0.075 | 1.7 | 432.7 | 9 | 58 | 1.5 | 25.8 | 15.9 | 646 | 3.06 | 471.2 | 66.7 | 2.8 | 25 | 0.3 | 8.6 | 3.3 | 62 | 1.2 | 0.029 | 3 | 95 | 1.59 | 178 | 0.151 | <20 | 1.83 | 0.067 | 0.75 | 1.8 | 0.01 | 6.1 | 0.2 | 0.17 | 5 | <0.5 | <0.2 | N.A.
17NOL002-C | 1611357 | NOL | ZM02 | 0 | 5 | 0 | 1.524 | 20 | Dry |  | 1611357 | Rock | 2.27 | 0.064 | 1.4 | 33.1 | 22.3 | 101 | 0.7 | 29.8 | 16.3 | 974 | 3.75 | 415.1 | 54.9 | 4.5 | 14 | 0.4 | 18.4 | 0.3 | 72 | 0.42 | 0.034 | 11 | 94 | 1.52 | 161 | 0.101 | <20 | 2.07 | 0.035 | 0.47 | 0.9 | 0.01 | 10.5 | 0.2 | <0.05 | 6 | <0.5 | <0.2
17NOL002-C | 1611358 | NOL | ZM02 | 5 | 10 | 1.524 | 3.048 | 10 | Dry |  | 1611358 | Rock | 1.79 | 0.116 | 0.9 | 27 | 16.7 | 74 | 1 | 31.1 | 18.3 | 1037 | 3.96 | 958.2 | 104.7 | 8.5 | 14 | 0.3 | 21 | 0.2 | 64 | 1.32 | 0.036 | 22 | 74 | 0.79 | 105 | 0.042 | <20 | 1.58 | 0.007 | 0.37 | 0.5 | 0.03 | 16.8 | 0.2 | <0.05 | 4 | <0.5 | <0.2
17NOL002-C | 1611359 | NOL | ZM02 | 10 | 15 | 3.048 | 4.572 | 20 | Dry |  | 1611359 | Rock | 2.75 | 0.069 | 0.8 | 23.2 | 8.1 | 74 | 1.7 | 30.3 | 16.5 | 780 | 3.69 | 414.3 | 61.1 | 4.1 | 29 | 0.2 | 12.3 | <0.1 | 69 | 1.56 | 0.033 | 10 | 95 | 1.68 | 146 | 0.093 | <20 | 2.08 | 0.03 | 0.67 | 0.5 | 0.02 | 10.1 | 0.2 | 0.09 | 6 | <0.5 | <0.2
17NOL002-C | 1611361 | NOL | ZM02 | 15 | 20 | 4.572 | 6.096 | 20 | Dry |  | 1611361 | Rock | 2.36 | 0.054 | 1 | 25.5 | 10.3 | 85 | 0.4 | 25 | 16.4 | 1300 | 4.18 | 464.4 | 49.2 | 5.6 | 56 | 0.2 | 25.7 | <0.1 | 55 | 4.11 | 0.032 | 19 | 53 | 1.13 | 56 | 0.007 | <20 | 0.83 | 0.005 | 0.18 | 0.3 | 0.04 | 16.3 | 0.2 | 0.12 | 2 | <0.5 | <0.2
17NOL002-C | 1611362 | NOL | ZM02 | 20 | 25 | 6.096 | 7.62 | 20 | Dry |  | 1611362 | Rock | 2.64 | 0.15 | 1.6 | 33 | 15.1 | 72 | 0.8 | 33.7 | 17.8 | 1560 | 4.39 | 1384.4 | 145.2 | 6.2 | 58 | 0.1 | 46.7 | <0.1 | 57 | 2.89 | 0.034 | 17 | 63 | 1.04 | 76 | 0.019 | <20 | 0.85 | 0.005 | 0.29 | 0.4 | 0.02 | 17.4 | 0.1 | 0.18 | 2 | <0.5 | <0.2
17NOL002-C | 1611363 | NOL | ZM02 | 25 | 30 | 7.62 | 9.144 | 20 | Dry |  | 1611363 | Rock | 3.6 | 0.036 | 1 | 23.7 | 35 | 119 | 0.5 | 25.9 | 14.4 | 1656 | 3.42 | 311.5 | 29.1 | 3 | 28 | 0.6 | 14.3 | <0.1 | 66 | 1.49 | 0.032 | 7 | 89 | 1.58 | 179 | 0.108 | <20 | 1.91 | 0.04 | 0.72 | 0.6 | <0.01 | 9.4 | 0.2 | 0.08 | 6 | <0.5 | <0.2
17NOL002-C | 1611364 | NOL | ZM02 | 30 | 35 | 9.144 | 10.668 | 20 | Dry |  | 1611364 | Rock | 3.62 | 0.042 | 0.8 | 18.7 | 19.8 | 61 | 1.5 | 25.5 | 13.4 | 864 | 3.07 | 423.9 | 38.1 | 2.7 | 25 | <0.1 | 8.7 | <0.1 | 59 | 1.47 | 0.032 | 5 | 85 | 1.56 | 166 | 0.119 | <20 | 1.8 | 0.047 | 0.74 | 0.8 | <0.01 | 6.8 | 0.2 | 0.13 | 5 | <0.5 | <0.2
17NOL002-C | 1611365 | NOL | ZM02 | 35 | 40 | 10.668 | 12.192 | 20 | Dry |  | 1611365 | Rock | 3.24 | 0.266 | 0.6 | 6.6 | 29.5 | 125 | 0.8 | 32.7 | 20.5 | 2663 | 4.32 | 3759.9 | 262.4 | 7.2 | 129 | 0.2 | 11.9 | <0.1 | 25 | 4.99 | 0.038 | 12 | 32 | 1.91 | 42 | 0.001 | <20 | 0.59 | 0.003 | 0.22 | 0.2 | 0.01 | 8.5 | 0.1 | 0.74 | 1 | <0.5 | <0.2
17NOL002-C | 1611366 | NOL | ZM02 | 40 | 45 | 12.192 | 13.716 | 20 | Dry |  | 1611366 | Rock | 3.39 | 0.107 | 0.8 | 15.3 | 41.8 | 108 | 1.4 | 25.9 | 16.4 | 2124 | 3.73 | 1552.5 | 103.1 | 5.9 | 77 | 0.2 | 17 | 0.1 | 31 | 3.96 | 0.033 | 12 | 42 | 1.59 | 45 | 0.003 | <20 | 0.71 | 0.004 | 0.26 | 0.3 | 0.01 | 7.6 | 0.1 | 0.49 | 2 | <0.5 | 0.4
17NOL002-C | 1611367 | NOL | ZM02 | 45 | 50 | 13.716 | 15.24 | 20 | Dry |  | 1611367 | Rock | 3.25 | 0.036 | 3.1 | 24.1 | 17.6 | 77 | 0.5 | 29.8 | 17.1 | 968 | 4.17 | 337.9 | 35.6 | 6.3 | 52 | <0.1 | 13.9 | <0.1 | 69 | 2.28 | 0.034 | 17 | 83 | 1.7 | 139 | 0.08 | <20 | 1.87 | 0.01 | 0.74 | 0.3 | 0.03 | 15.4 | 0.3 | 0.11 | 6 | <0.5 | <0.2
17NOL002-C | 1611368 | NOL | ZM02 | 50 | 55 | 15.24 | 16.764 | 20 | Dry |  | 1611368 | Rock | 3.17 | 0.065 | 2.3 | 82.9 | 76.1 | 83 | 4.3 | 26.7 | 14.7 | 1177 | 3.73 | 827.9 | 60 | 4.3 | 52 | 0.3 | 55.6 | 0.1 | 60 | 2.56 | 0.03 | 11 | 73 | 1.61 | 161 | 0.085 | <20 | 1.63 | 0.024 | 0.74 | 0.5 | 0.04 | 10.6 | 0.3 | 0.26 | 5 | <0.5 | <0.2
17NOL002-C | 1611369 | NOL | ZM02 | 55 | 60 | 16.764 | 18.288 | 20 | Dry |  | 1611369 | Rock | 3.27 | 0.093 | 1.2 | 19.1 | 22.1 | 117 | 1.4 | 27.8 | 15 | 1208 | 3.55 | 925.3 | 89.5 | 4.2 | 37 | 0.6 | 17.7 | <0.1 | 58 | 2.28 | 0.033 | 11 | 85 | 1.68 | 127 | 0.071 | <20 | 1.8 | 0.026 | 0.59 | 0.5 | <0.01 | 8.7 | 0.2 | 0.23 | 5 | <0.5 | <0.2
17NOL002-C | 1611370 | NOL | ZM02 | 60 | 65 | 18.288 | 19.812 | 20 | Dry |  | 1611370 | Rock | 3.69 | 0.132 | 1 | 35.6 | 146.6 | 91 | 3.3 | 27.6 | 15.5 | 1695 | 3.57 | 1237.5 | 130.8 | 3.7 | 38 | 0.3 | 98.4 | <0.1 | 62 | 2.43 | 0.03 | 9 | 89 | 1.71 | 122 | 0.069 | <20 | 1.78 | 0.035 | 0.51 | 0.8 | 0.01 | 9 | 0.2 | 0.34 | 6 | <0.5 | <0.2
17NOL002-C | 1611371 | NOL | ZM02 | 65 | 70 | 19.812 | 21.336 | 20 | Dry |  | 1611371 | Rock | 3.32 | 0.057 | 1 | 23.2 | 32.4 | 139 | 1.9 | 25.5 | 14.1 | 2063 | 3.22 | 611.3 | 51.4 | 3 | 37 | 0.5 | 20.9 | <0.1 | 48 | 2.56 | 0.03 | 7 | 65 | 1.64 | 119 | 0.061 | <20 | 1.36 | 0.027 | 0.54 | 1.3 | 0.02 | 7.3 | 0.2 | 0.47 | 4 | <0.5 | <0.2
17NOL002-C | 1611372 | NOL | ZM02 | 70 | 75 | 21.336 | 22.86 | 20 | Dry |  | 1611372 | Rock | 3.54 | 0.042 | 1 | 24.9 | 48.6 | 200 | 1.3 | 27.2 | 15.1 | 1402 | 3.32 | 213.5 | 38.4 | 2.5 | 49 | 0.9 | 8.6 | 0.2 | 68 | 2.05 | 0.031 | 5 | 95 | 1.76 | 578 | 0.121 | <20 | 1.99 | 0.049 | 0.85 | 0.7 | <0.01 | 8.8 | 0.3 | 0.19 | 6 | <0.5 | <0.2
17NOL002-C | 1611373 | NOL | ZM02 | 75 | 80 | 22.86 | 24.384 | 20 | Dry |  | 1611373 | Rock | 3.41 | 0.034 | 0.9 | 16.5 | 7.6 | 69 | 0.3 | 28.8 | 16.6 | 1094 | 3.7 | 408.2 | 33.5 | 4.8 | 97 | <0.1 | 7.4 | <0.1 | 61 | 2.91 | 0.031 | 13 | 75 | 1.81 | 165 | 0.062 | <20 | 1.54 | 0.024 | 0.58 | 0.5 | 0.02 | 12.3 | 0.2 | 0.17 | 4 | <0.5 | <0.2
17NOL002-C | 1611374 | NOL | ZM02 | 80 | 85 | 24.384 | 25.908 | 20 | Dry |  | 1611374 | Rock | 2.84 | 0.073 | 0.9 | 55.7 | 88.3 | 123 | 7.9 | 24.5 | 14.5 | 2250 | 3.53 | 636.8 | 68.4 | 5.2 | 96 | 0.4 | 49.9 | <0.1 | 33 | 3.8 | 0.028 | 13 | 35 | 1.54 | 45 | 0.002 | <20 | 0.62 | 0.009 | 0.22 | 0.5 | 0.04 | 9.2 | 0.2 | 0.42 | 2 | <0.5 | <0.2
17NOL002-C | 1611375 | NOL | ZM02 | 85 | 90 | 25.908 | 27.432 | 20 | Dry |  | 1611375 | Rock | 3.73 | 0.088 | 1.8 | 23 | 330.1 | 628 | 2 | 27.8 | 15.6 | 2087 | 3.54 | 521.8 | 74.1 | 3.3 | 44 | 4.9 | 16.8 | <0.1 | 60 | 2.3 | 0.033 | 8 | 86 | 1.82 | 126 | 0.063 | <20 | 1.81 | 0.028 | 0.45 | 1.1 | 0.01 | 9.2 | 0.2 | 0.37 | 6 | <0.5 | <0.2
17NOL002-C | 1611376 | NOL | ZM02 | 90 | 95 | 27.432 | 28.956 | 20 | Dry |  | 1611376 | Rock | 3.67 | 0.05 | 1.1 | 28.3 | 154.6 | 858 | 2.2 | 26.8 | 15.2 | 934 | 3.17 | 264.4 | 48.3 | 2.4 | 33 | 8.2 | 15.2 | 2.8 | 64 | 1.59 | 0.033 | 4 | 91 | 1.66 | 349 | 0.135 | <20 | 1.89 | 0.053 | 0.82 | 1.3 | 0.02 | 7.7 | 0.3 | 0.27 | 5 | <0.5 | <0.2
17NOL002-C | 1611377 | NOL | ZM02 | 95 | 100 | 28.956 | 30.48 | 20 | Dry |  | 1611377 | Rock | 2.86 | 0.069 | 1 | 19.7 | 64.4 | 93 | 0.7 | 26.3 | 13.7 | 786 | 3.07 | 535.3 | 57.4 | 2.4 | 25 | 0.4 | 11.6 | 0.1 | 64 | 1.41 | 0.032 | 4 | 93 | 1.63 | 221 | 0.14 | <20 | 1.94 | 0.059 | 0.73 | 2 | <0.01 | 6.7 | 0.3 | 0.15 | 6 | <0.5 | <0.2
17NOL002-C | 1611378 | NOL | ZM02 | 100 | 105 | 30.48 | 32.004 | 20 | Dry |  | 1611378 | Rock | 3.47 | 0.073 | 1.1 | 44.8 | 51.3 | 69 | 1.1 | 26 | 14.1 | 862 | 3.17 | 621.2 | 67.6 | 3.4 | 39 | 0.2 | 23.7 | 0.2 | 67 | 2.34 | 0.031 | 7 | 93 | 1.77 | 144 | 0.111 | <20 | 1.94 | 0.038 | 0.65 | 1.3 | <0.01 | 8.9 | 0.3 | 0.18 | 6 | <0.5 | <0.2
17NOL002-C | 1611379 | NOL | ZM02 | 105 | 110 | 32.004 | 33.528 | 20 | Dry |  | 1611379 | Rock | 3.58 | 0.116 | 1.3 | 110.5 | 46.4 | 156 | 1.8 | 25.2 | 14.6 | 1104 | 3.21 | 871.3 | 107.1 | 3.4 | 32 | 0.8 | 30.7 | 0.2 | 66 | 1.76 | 0.032 | 6 | 88 | 1.54 | 398 | 0.123 | <20 | 1.83 | 0.045 | 0.9 | 1.3 | <0.01 | 7.8 | 0.4 | 0.26 | 6 | <0.5 | <0.2
17NOL002-C | 1611381 | NOL | ZM02 | 110 | 115 | 33.528 | 35.052 | 20 | Dry |  | 1611381 | Rock | 3.47 | 0.091 | 1.5 | 31 | 46.8 | 89 | 1.2 | 26 | 15.3 | 849 | 3.44 | 735.1 | 85.6 | 3.3 | 27 | 0.3 | 27.6 | <0.1 | 79 | 1.54 | 0.03 | 5 | 103 | 1.78 | 405 | 0.163 | <20 | 2.16 | 0.058 | 1.24 | 1.7 | <0.01 | 8.7 | 0.4 | 0.19 | 7 | <0.5 | <0.2
17NOL002-C | 1611382 | NOL | ZM02 | 115 | 120 | 35.052 | 36.576 | 20 | Dry |  | 1611382 | Rock | 3.66 | 0.033 | 1.8 | 33 | 105.2 | 260 | 0.5 | 26.5 | 14.7 | 690 | 3.21 | 252.6 | 34.2 | 3 | 35 | 1.8 | 4.6 | 0.5 | 71 | 1.41 | 0.031 | 4 | 95 | 1.67 | 482 | 0.169 | <20 | 2.06 | 0.064 | 1.13 | 1.7 | <0.01 | 6.8 | 0.4 | 0.13 | 7 | <0.5 | <0.2
17NOL002-C | 1611383 | NOL | ZM02 | 120 | 125 | 36.576 | 38.1 | 20 | Dry |  | 1611383 | Rock | 3.55 | 0.127 | 1.7 | 37.7 | 73.2 | 79 | 1.4 | 22.2 | 12.6 | 835 | 2.79 | 814 | 139.2 | 7.6 | 27 | 0.3 | 30.7 | <0.1 | 50 | 1.49 | 0.025 | 12 | 72 | 1.38 | 277 | 0.105 | <20 | 1.59 | 0.047 | 0.74 | 2.9 | 0.01 | 5.3 | 0.3 | 0.2 | 5 | <0.5 | <0.2
17NOL002-C | 1611384 | NOL | ZM02 | 125 | 130 | 38.1 | 39.624 | 20 | Dry |  | 1611384 | Rock | 3.23 | 0.082 | 1.2 | 24 | 27.9 | 79 | 0.7 | 23.9 | 13.9 | 651 | 2.92 | 753.8 | 82 | 3 | 24 | 0.2 | 45.3 | <0.1 | 61 | 1.07 | 0.029 | 4 | 87 | 1.52 | 260 | 0.161 | <20 | 1.88 | 0.068 | 0.96 | 2 | <0.01 | 6.1 | 0.3 | 0.14 | 6 | <0.5 | <0.2
17NOL002-C | 1611385 | NOL | ZM02 | 130 | 135 | 39.624 | 41.148 | 20 | Dry |  | 1611385 | Rock | 3.12 | 0.028 | 1.2 | 27.9 | 21.7 | 74 | 0.9 | 23.9 | 13.9 | 621 | 2.91 | 243.4 | 25.8 | 2.8 | 23 | 0.2 | 16.7 | <0.1 | 60 | 1.32 | 0.032 | 4 | 82 | 1.53 | 215 | 0.141 | <20 | 1.79 | 0.054 | 0.71 | 2.1 | 0.01 | 5.6 | 0.3 | 0.07 | 5 | <0.5 | <0.2
17NOL002-C | 1611386 | NOL | ZM02 | 135 | 140 | 41.148 | 42.672 | 20 | Dry |  | 1611386 | Rock | 3.64 | 0.053 | 1.3 | 26.1 | 53.5 | 105 | 1 | 26.1 | 13.9 | 741 | 3.09 | 396.8 | 50 | 3.7 | 29 | 0.4 | 11.6 | <0.1 | 61 | 1.67 | 0.03 | 6 | 88 | 1.58 | 219 | 0.118 | <20 | 1.85 | 0.048 | 0.68 | 1.4 | <0.01 | 7 | 0.3 | 0.12 | 6 | <0.5 | <0.2
17NOL002-C | 1611387 | NOL | ZM02 | 140 | 145 | 42.672 | 44.196 | 20 | Dry |  | 1611387 | Rock | 3.75 | 0.06 | 1.1 | 19.9 | 7.9 | 65 | 0.4 | 24.8 | 15.2 | 1402 | 3.45 | 846.5 | 53.8 | 7.3 | 69 | <0.1 | 7.3 | 0.2 | 40 | 2.93 | 0.033 | 15 | 40 | 1.3 | 82 | 0.012 | <20 | 0.6 | 0.006 | 0.34 | 0.6 | 0.02 | 11.2 | 0.2 | 0.38 | 2 | <0.5 | <0.2
17NOL002-C | 1611388 | NOL | ZM02 | 145 | 150 | 44.196 | 45.72 | 20 | Dry |  | 1611388 | Rock | 3.34 | 0.013 | 1.1 | 12.7 | 10.1 | 59 | 0.1 | 24.8 | 15.5 | 811 | 3.48 | 98.7 | 12.3 | 6.5 | 87 | 0.1 | 3.2 | 0.2 | 56 | 2.31 | 0.031 | 17 | 59 | 1.46 | 127 | 0.046 | <20 | 1.13 | 0.015 | 0.53 | 0.4 | 0.02 | 14.2 | 0.3 | 0.06 | 3 | <0.5 | <0.2
17NOL002-C | 1611389 | NOL | ZM02 | 150 | 155 | 45.72 | 47.244 | 20 | Dry |  | 1611389 | Rock | 3.68 | 0.176 | 2.6 | 8552.5 | 245.1 | 423 | 56.1 | 16.2 | 56.1 | 1841 | 4.65 | 1401.4 | 165.2 | 8.9 | 26 | 3.4 | 116.9 | 28.7 | 11 | 1.46 | 0.017 | 8 | 15 | 0.91 | 70 | <0.001 | <20 | 0.35 | 0.003 | 0.23 | 1.3 | 0.1 | 3 | 0.2 | 1.9 | 1 | 12.9 | <0.2
17NOL002-C | 1611390 | NOL | ZM02 | 155 | 160 | 47.244 | 48.768 | 20 | Dry |  | 1611390 | Rock | 3.52 | 0.141 | 5 | 8129.2 | 172.2 | 298 | 31.7 | 17.3 | 18.9 | 2271 | 4.98 | 1345.7 | 120.3 | 8.5 | 25 | 1.8 | 40 | 10.5 | 14 | 1.61 | 0.023 | 6 | 17 | 1.03 | 68 | <0.001 | <20 | 0.35 | 0.004 | 0.24 | 1.1 | 0.03 | 3.9 | 0.2 | 1.61 | <1 | 10.3 | <0.2
17NOL002-C | 1611391 | NOL | ZM02 | 160 | 165 | 48.768 | 50.292 | 20 | Dry |  | 1611391 | Rock | 3.84 | 0.154 | 3.4 | 12320 | 103.4 | 395 | 31.5 | 20 | 21.6 | 1192 | 5.05 | 339.6 | 144.6 | 9.6 | 22 | 4.2 | 38 | 19.1 | 16 | 1.02 | 0.019 | 11 | 19 | 0.91 | 63 | 0.002 | <20 | 0.43 | 0.005 | 0.23 | 0.9 | 0.03 | 3.5 | 0.2 | 1.69 | 1 | 12.6 | 0.2
17NOL002-C | 1611392 | NOL | ZM02 | 165 | 170 | 50.292 | 51.816 | 20 | Dry |  | 1611392 | Rock | 3.14 | 0.274 | 6.1 | 8104.9 | 59.5 | 399 | 68.8 | 17.7 | 18 | 1373 | 5.38 | 1370.4 | 190.9 | 10.2 | 29 | 3.7 | 201.9 | 15.2 | 27 | 1.44 | 0.022 | 14 | 33 | 1.14 | 76 | 0.006 | <20 | 0.8 | 0.006 | 0.31 | 0.7 | 0.05 | 6 | 0.2 | 1.51 | 2 | 7.4 | <0.2
17NOL002-C | 1611393 | NOL | ZM02 | 170 | 175 | 51.816 | 53.34 | 20 | Dry |  | 1611393 | Rock | 3.85 | 0.11 | 4.5 | 7589.2 | 121.5 | 396 | 33.5 | 19.9 | 24.6 | 1070 | 5.55 | 562.3 | 96.4 | 9.6 | 22 | 3.7 | 65.8 | 18.9 | 31 | 1.17 | 0.024 | 11 | 40 | 1.2 | 107 | 0.019 | <20 | 1.11 | 0.008 | 0.44 | 1.2 | 0.04 | 5.4 | 0.3 | 1.57 | 3 | 12.7 | <0.2
17NOL002-C | 1611394 | NOL | ZM02 | 175 | 180 | 53.34 | 54.864 | 20 | Dry |  | 1611394 | Rock | 3.74 | 0.173 | 4.1 | 9798 | 107.6 | 341 | 42.1 | 19.2 | 37.5 | 1112 | 6.02 | 905.1 | 158.9 | 9.4 | 29 | 5.3 | 95.2 | 43.1 | 36 | 1.47 | 0.014 | 9 | 49 | 1.24 | 123 | 0.018 | <20 | 1.49 | 0.009 | 0.48 | 1.7 | 0.03 | 5.6 | 0.3 | 2.01 | 4 | 16.6 | 0.5
17NOL002-C | 1611395 | NOL | ZM02 | 180 | 185 | 54.864 | 56.388 | 20 | Dry |  | 1611395 | Rock | 3.32 | 0.164 | 4.5 | 1592 | 161.2 | 253 | 16.6 | 24.4 | 41.4 | 1804 | 5.85 | 1112.3 | 158.5 | 11.4 | 27 | 1.4 | 100.4 | 51.1 | 59 | 1.39 | 0.026 | 18 | 75 | 1.48 | 319 | 0.083 | <20 | 2.5 | 0.017 | 0.99 | 0.8 | <0.01 | 7.6 | 0.6 | 0.59 | 8 | 2.2 | 0.7
17NOL002-C | 1611396 | NOL | ZM02 | 185 | 190 | 56.388 | 57.912 | 20 | Dry |  | 1611396 | Rock | 3.16 | 0.054 | 2.5 | 778.7 | 68.8 | 168 | 6.2 | 21.8 | 18.8 | 1284 | 3.9 | 339.9 | 48.7 | 10.2 | 28 | 0.5 | 31.6 | 8.5 | 56 | 1.26 | 0.022 | 14 | 75 | 1.57 | 255 | 0.08 | <20 | 2.08 | 0.044 | 0.9 | 1.1 | <0.01 | 7.1 | 0.4 | 0.24 | 7 | <0.5 | <0.2
17NOL002-C | 1611397 | NOL | ZM02 | 190 | 195 | 57.912 | 59.436 | 20 | Dry |  | 1611397 | Rock | 3.81 | 0.057 | 1.6 | 67.6 | 32.1 | 80 | 0.8 | 27.7 | 17.2 | 1995 | 3.56 | 593.1 | 56.9 | 5.4 | 51 | 0.2 | 5.7 | 0.6 | 58 | 3.24 | 0.028 | 13 | 85 | 2.03 | 157 | 0.078 | <20 | 1.93 | 0.027 | 0.63 | 1 | 0.01 | 7.4 | 0.2 | 0.23 | 5 | <0.5 | <0.2
17NOL002-C | 1611398 | NOL | ZM02 | 195 | 200 | 59.436 | 60.96 | 20 | Dry |  | 1611398 | Rock | 3.31 | 0.064 | 3.7 | 123.1 | 25 | 71 | 1.3 | 24 | 15.2 | 1568 | 3.24 | 834.1 | 66.2 | 8 | 39 | 0.2 | 19.6 | 0.4 | 46 | 2.28 | 0.024 | 14 | 71 | 1.67 | 127 | 0.045 | <20 | 1.86 | 0.019 | 0.58 | 1.1 | 0.01 | 5.7 | 0.2 | 0.31 | 5 | <0.5 | <0.2
17NOL002-C | 1611399 | NOL | ZM02 | 200 | 205 | 60.96 | 62.484 | 10 | Dry | Poor return, much water | 1611399 | Rock | 3.16 | 0.082 | 1.5 | 103.3 | 12.7 | 72 | 2.3 | 27.3 | 17.3 | 1200 | 3.56 | 918.9 | 84.3 | 5.2 | 49 | 0.2 | 13.3 | 0.5 | 62 | 2.51 | 0.027 | 11 | 98 | 1.79 | 185 | 0.086 | <20 | 2.03 | 0.028 | 0.69 | 0.5 | 0.01 | 9.1 | 0.3 | 0.21 | 6 | <0.5 | <0.2
17NOL002-C | 1611401 | NOL | ZM02 | 205 | 210 | 62.484 | 64.008 | 5 | Dry | Very poor return, very much water | 1611401 | Rock | 2.42 | 0.06 | 1.5 | 125 | 10.4 | 71 | 2.3 | 26.6 | 15.9 | 1099 | 3.5 | 639.9 | 50.5 | 5.5 | 44 | 0.2 | 14.1 | 0.4 | 53 | 2.67 | 0.028 | 13 | 85 | 1.7 | 144 | 0.064 | <20 | 1.87 | 0.021 | 0.52 | 0.7 | <0.01 | 8.2 | 0.2 | 0.23 | 5 | <0.5 | <0.2
17NOL002-C | 1611402 | NOL | ZM02 | 210 | 215 | 64.008 | 65.532 | 15 | Wet |  | 1611402 | Rock | 3.04 | 0.056 | 2.2 | 316.4 | 11.8 | 73 | 2.6 | 28.2 | 17.1 | 1004 | 3.77 | 555.6 | 49.8 | 5 | 54 | 0.2 | 34.6 | 2 | 66 | 2.57 | 0.033 | 12 | 102 | 1.86 | 201 | 0.095 | <20 | 2.12 | 0.036 | 0.69 | 1.3 | <0.01 | 10 | 0.3 | 0.21 | 6 | <0.5 | 0.3
17NOL003-C | 1611403 | NOL | ZM02 | 0 | 5 | 0 | 1.524 | 20 | Damp |  | 1611403 | Rock | 3.31 | 0.05 | 1.4 | 33.1 | 18.6 | 106 | 0.6 | 30.3 | 16.4 | 757 | 3.48 | 325.3 | 45.5 | 4.2 | 17 | 0.7 | 29 | 0.1 | 68 | 0.56 | 0.032 | 7 | 95 | 1.59 | 269 | 0.161 | <20 | 2.09 | 0.04 | 0.96 | 1.4 | <0.01 | 7.8 | 0.3 | <0.05 | 6 | <0.5 | <0.2
17NOL003-C | 1611404 | NOL | ZM02 | 5 | 10 | 1.524 | 3.048 | 15 | Dry |  | 1611404 | Rock | 2.14 | 0.013 | 1 | 46.1 | 6.4 | 58 | 0.3 | 28 | 15.1 | 561 | 2.97 | 111.8 | 10 | 2.5 | 14 | 0.1 | 35.7 | <0.1 | 67 | 0.69 | 0.031 | 3 | 88 | 1.51 | 248 | 0.163 | <20 | 1.73 | 0.056 | 1 | 0.9 | <0.01 | 6.2 | 0.3 | 0.08 | 5 | <0.5 | <0.2
17NOL003-C | 1611405 | NOL | ZM02 | 10 | 15 | 3.048 | 4.572 | 20 | Dry |  | 1611405 | Rock | 2.37 | 0.017 | 0.8 | 44.4 | 10.4 | 83 | 0.2 | 27.8 | 15.4 | 582 | 3.09 | 113.2 | 13.7 | 2.7 | 13 | 0.2 | 6.2 | <0.1 | 72 | 0.63 | 0.03 | 3 | 97 | 1.7 | 309 | 0.193 | <20 | 1.97 | 0.059 | 1.27 | 1.2 | <0.01 | 6 | 0.4 | 0.07 | 6 | <0.5 | <0.2
17NOL003-C | 1611406 | NOL | ZM02 | 15 | 20 | 4.572 | 6.096 | 20 | Dry |  | 1611406 | Rock | 2.58 | 0.038 | 0.9 | 38.7 | 16.1 | 86 | 0.8 | 26.5 | 15.4 | 671 | 3.08 | 454.6 | 31.1 | 3 | 16 | 0.5 | 95.3 | <0.1 | 71 | 0.97 | 0.033 | 4 | 93 | 1.64 | 208 | 0.151 | <20 | 1.81 | 0.058 | 0.84 | 1.2 | <0.01 | 6.9 | 0.3 | 0.13 | 6 | <0.5 | <0.2
17NOL003-C | 1611407 | NOL | ZM02 | 20 | 25 | 6.096 | 7.62 | 20 | Dry |  | 1611407 | Rock | 3.22 | 0.024 | 0.9 | 24.9 | 51.4 | 124 | 0.3 | 30.3 | 16.7 | 775 | 3.52 | 190.6 | 21.5 | 3.3 | 24 | 0.6 | 21.2 | <0.1 | 84 | 1.37 | 0.032 | 5 | 114 | 1.86 | 289 | 0.165 | <20 | 2.15 | 0.061 | 1.2 | 0.9 | <0.01 | 9.4 | 0.4 | 0.08 | 7 | <0.5 | <0.2
17NOL003-C | 1611408 | NOL | ZM02 | 25 | 30 | 7.62 | 9.144 | 20 | Dry |  | 1611408 | Rock | 3.38 | 0.134 | 1 | 46.2 | 96.2 | 280 | 1.4 | 29.5 | 17.3 | 1310 | 3.64 | 495.4 | 138.7 | 4.3 | 33 | 1.6 | 22.5 | 0.2 | 80 | 1.78 | 0.033 | 9 | 109 | 1.77 | 227 | 0.127 | <20 | 2.1 | 0.038 | 0.94 | 1 | <0.01 | 10.9 | 0.4 | 0.15 | 7 | <0.5 | 0.6
17NOL003-C | 1611409 | NOL | ZM02 | 30 | 35 | 9.144 | 10.668 | 20 | Dry |  | 1611409 | Rock | 3.37 | 0.011 | 0.8 | 64.5 | 19.8 | 100 | 0.3 | 28.8 | 16.1 | 631 | 3.12 | 78.5 | 8.2 | 2.5 | 16 | 0.3 | 6 | <0.1 | 70 | 0.75 | 0.041 | 3 | 93 | 1.64 | 253 | 0.186 | <20 | 1.95 | 0.065 | 1.04 | 0.9 | <0.01 | 5.9 | 0.4 | 0.07 | 6 | <0.5 | <0.2
17NOL003-C | 1611410 | NOL | ZM02 | 35 | 40 | 10.668 | 12.192 | 20 | Dry |  | 1611410 | Rock | 3.12 | 0.028 | 0.7 | 22.7 | 60.2 | 138 | 0.5 | 27.1 | 15.8 | 632 | 3.18 | 63.7 | 28.6 | 2.7 | 20 | 0.4 | 7.9 | <0.1 | 67 | 1.01 | 0.032 | 4 | 96 | 1.69 | 210 | 0.154 | <20 | 2 | 0.052 | 0.86 | 0.8 | <0.01 | 6.2 | 0.3 | <0.05 | 6 | <0.5 | 0.2
17NOL003-C | 1611411 | NOL | ZM02 | 40 | 45 | 12.192 | 13.716 | 20 | Dry |  | 1611411 | Rock | 3.49 | 0.028 | 1.2 | 39.2 | 28.5 | 112 | 0.9 | 29.8 | 17 | 1646 | 3.9 | 292.2 | 25.4 | 5.4 | 30 | 0.2 | 14.4 | <0.1 | 74 | 2.65 | 0.032 | 13 | 110 | 2 | 82 | 0.044 | <20 | 2.13 | 0.019 | 0.36 | 0.6 | 0.01 | 10.2 | 0.2 | 0.2 | 7 | <0.5 | <0.2
17NOL003-C | 1611412 | NOL | ZM02 | 45 | 50 | 13.716 | 15.24 | 20 | Dry |  | 1611412 | Rock | 3.53 | 0.125 | 1.2 | 41.5 | 259.1 | 402 | 2.3 | 28 | 16.5 | 3940 | 3.82 | 1301.4 | 125.8 | 5.8 | 28 | 2.3 | 22.8 | 0.4 | 35 | 3.91 | 0.031 | 11 | 56 | 1.15 | 53 | 0.003 | <20 | 1.46 | 0.003 | 0.26 | 0.4 | 0.02 | 6.3 | 0.1 | 0.41 | 4 | <0.5 | <0.2
17NOL003-C | 1611413 | NOL | ZM02 | 50 | 55 | 15.24 | 16.764 | 15 | Dry | Hit fracture at ~153ft, reddish brown oxides and quartz apparant, ole cave in occured/occuring at this time, drilling pursued to preserve hole, if possible | 1611413 | Rock | 2.6 | 0.038 | 0.9 | 21 | 16.6 | 135 | 0.7 | 25.5 | 14.9 | 1380 | 3.67 | 434.1 | 34.1 | 5.3 | 79 | 0.6 | 15.9 | <0.1 | 46 | 4.23 | 0.03 | 13 | 57 | 1.71 | 70 | 0.011 | <20 | 0.96 | 0.011 | 0.26 | 0.3 | <0.01 | 11.1 | 0.2 | 0.13 | 3 | <0.5 | <0.2
17NOL003-C | 1611414 | NOL | ZM02 | 55 | 60 | 16.764 | 18.288 | 20 | Dry |  | 1611414 | Rock | 2.92 | 0.047 | 1.1 | 25.1 | 27.4 | 140 | 1 | 30.2 | 16.8 | 1065 | 3.88 | 508.1 | 43 | 3.2 | 47 | 0.9 | 14.1 | <0.1 | 75 | 2.4 | 0.03 | 7 | 109 | 1.93 | 161 | 0.1 | <20 | 2.1 | 0.045 | 0.72 | 0.6 | <0.01 | 11.3 | 0.3 | 0.11 | 6 | <0.5 | <0.2
17NOL003-C | 1611415 | NOL | ZM02 | 60 | 65 | 18.288 | 19.812 | 20 | Dry |  | 1611415 | Rock | 2.91 | 0.073 | 1.4 | 53.9 | 33.1 | 175 | 1.8 | 28.6 | 16.7 | 1606 | 3.79 | 891.8 | 69 | 4.7 | 42 | 0.9 | 28.4 | 0.1 | 61 | 2.38 | 0.031 | 11 | 93 | 1.72 | 198 | 0.051 | <20 | 1.81 | 0.02 | 0.47 | 0.7 | <0.01 | 10.7 | 0.2 | 0.27 | 5 | <0.5 | <0.2
17NOL003-C | 1611416 | NOL | ZM02 | 65 | 70 | 19.812 | 21.336 | 20 | Dry | Strange Cookie shaped clump of clay minerals formed in bucket | 1611416 | Rock | 3.23 | 0.033 | 1.1 | 27.3 | 29.2 | 92 | 0.4 | 26 | 13.8 | 789 | 3.19 | 350.9 | 26.7 | 3 | 33 | 0.4 | 9.3 | <0.1 | 68 | 1.76 | 0.032 | 4 | 92 | 1.64 | 168 | 0.133 | <20 | 1.85 | 0.066 | 0.71 | 1.9 | <0.01 | 7.8 | 0.3 | 0.06 | 6 | <0.5 | <0.2
17NOL003-C | 1611417 | NOL | ZM02 | 70 | 75 | 21.336 | 22.86 | 20 | Dry |  | 1611417 | Rock | 3.39 | 0.024 | 1.2 | 28.8 | 14.7 | 95 | 0.5 | 28.8 | 16.1 | 900 | 3.65 | 338.6 | 19.5 | 3.9 | 36 | 0.3 | 7.4 | <0.1 | 71 | 2.14 | 0.03 | 8 | 102 | 1.95 | 147 | 0.099 | <20 | 2.17 | 0.044 | 0.7 | 1 | <0.01 | 9.6 | 0.3 | 0.07 | 6 | <0.5 | <0.2
17NOL003-C | 1611418 | NOL | ZM02 | 75 | 80 | 22.86 | 24.384 | 20 | Dry |  | 1611418 | Rock | 3.53 | 0.047 | 1.1 | 108.1 | 38.7 | 136 | 2.9 | 29.7 | 17.1 | 1855 | 3.84 | 528.1 | 35.2 | 5.5 | 72 | 0.3 | 45.1 | 0.3 | 54 | 3.05 | 0.029 | 13 | 85 | 1.67 | 92 | 0.03 | <20 | 1.74 | 0.013 | 0.46 | 0.6 | <0.01 | 12.3 | 0.2 | 0.31 | 4 | <0.5 | <0.2
17NOL003-C | 1611419 | NOL | ZM02 | 80 | 85 | 24.384 | 25.908 | 20 | Dry |  | 1611419 | Rock | 3.68 | 0.04 | 1.2 | 31.7 | 14.8 | 87 | 0.7 | 25.9 | 14.7 | 859 | 3.24 | 663.3 | 38.5 | 3.2 | 38 | 0.4 | 25.4 | <0.1 | 66 | 1.79 | 0.032 | 5 | 92 | 1.62 | 189 | 0.127 | <20 | 1.87 | 0.064 | 0.78 | 1.4 | <0.01 | 8.1 | 0.3 | 0.1 | 6 | <0.5 | <0.2
17NOL003-C | 1611421 | NOL | ZM02 | 85 | 90 | 25.908 | 27.432 | 20 | Dry |  | 1611421 | Rock | 3.22 | 0.016 | 1.2 | 36.4 | 10 | 69 | 0.2 | 25.3 | 14.7 | 673 | 3.27 | 177.1 | 16.5 | 3.4 | 33 | <0.1 | 6.8 | <0.1 | 72 | 1.44 | 0.033 | 5 | 101 | 1.65 | 214 | 0.146 | <20 | 1.93 | 0.065 | 0.92 | 1.3 | <0.01 | 9 | 0.3 | 0.07 | 6 | <0.5 | <0.2
17NOL003-C | 1611422 | NOL | ZM02 | 90 | 95 | 27.432 | 28.956 | 20 | Dry |  | 1611422 | Rock | 3.5 | 0.102 | 1.4 | 24.6 | 11.6 | 76 | 0.5 | 28.3 | 16.6 | 1037 | 3.67 | 1037.4 | 98.5 | 4.5 | 42 | 0.2 | 65 | <0.1 | 74 | 2.05 | 0.034 | 10 | 100 | 1.83 | 211 | 0.116 | <20 | 2.13 | 0.048 | 0.94 | 0.7 | <0.01 | 11.2 | 0.3 | 0.19 | 6 | <0.5 | <0.2
17NOL003-C | 1611423 | NOL | ZM02 | 95 | 100 | 28.956 | 30.48 | 20 | Dry |  | 1611423 | Rock | 3.38 | 0.129 | 1.3 | 37.4 | 420.6 | 379 | 2.5 | 27.3 | 17 | 1749 | 4.05 | 316 | 132.5 | 4.6 | 68 | 2.9 | 16.6 | <0.1 | 70 | 2.67 | 0.036 | 11 | 85 | 1.71 | 165 | 0.083 | <20 | 1.88 | 0.032 | 0.75 | 0.5 | 0.02 | 11.8 | 0.3 | 0.22 | 5 | <0.5 | 0.5
17NOL003-C | 1611424 | NOL | ZM02 | 100 | 105 | 30.48 | 32.004 | 20 | Dry |  | 1611424 | Rock | 3.34 | 0.039 | 1.1 | 45.4 | 171.4 | 317 | 1.4 | 25.6 | 15.1 | 1714 | 3.49 | 200.4 | 28.4 | 4.7 | 59 | 1.6 | 16.9 | <0.1 | 60 | 2.79 | 0.031 | 10 | 76 | 1.45 | 154 | 0.067 | <20 | 1.44 | 0.024 | 0.54 | 0.7 | <0.01 | 10.7 | 0.2 | 0.18 | 4 | <0.5 | <0.2
17NOL003-C | 1611425 | NOL | ZM02 | 105 | 110 | 32.004 | 33.528 | 20 | Dry |  | 1611425 | Rock | 3.36 | 0.022 | 1.3 | 31.9 | 29 | 73 | 0.7 | 25.8 | 15 | 628 | 2.92 | 139.6 | 18.4 | 3 | 27 | 0.3 | 4.8 | <0.1 | 70 | 1.26 | 0.03 | 3 | 97 | 1.6 | 198 | 0.152 | <20 | 1.79 | 0.064 | 0.82 | 1.6 | <0.01 | 7.2 | 0.3 | 0.08 | 5 | <0.5 | <0.2
17NOL003-C | 1611426 | NOL | ZM02 | 110 | 115 | 33.528 | 35.052 | 20 | Dry |  | 1611426 | Rock | 3.06 | 0.057 | 1.2 | 28.9 | 84.9 | 71 | 0.8 | 27.9 | 16.5 | 839 | 3.43 | 445.3 | 51.6 | 3.2 | 43 | 0.2 | 10.8 | <0.1 | 79 | 2.17 | 0.025 | 6 | 113 | 1.87 | 149 | 0.118 | <20 | 2.06 | 0.044 | 0.64 | 1.4 | <0.01 | 9.8 | 0.2 | 0.12 | 6 | <0.5 | <0.2
17NOL003-C | 1611427 | NOL | ZM02 | 115 | 120 | 35.052 | 36.576 | 20 | Dry |  | 1611427 | Rock | 3.55 | 0.014 | 1.5 | 22.4 | 14.2 | 62 | 0.1 | 28.9 | 17.1 | 692 | 3.43 | 92.9 | 10.7 | 4 | 45 | 0.2 | 3.1 | <0.1 | 78 | 1.82 | 0.031 | 6 | 114 | 1.94 | 199 | 0.146 | <20 | 2.16 | 0.057 | 0.82 | 1 | <0.01 | 9.9 | 0.3 | <0.05 | 7 | <0.5 | <0.2
17NOL003-C | 1611428 | NOL | ZM02 | 120 | 125 | 36.576 | 38.1 | 20 | Dry |  | 1611428 | Rock | 3.77 | 0.022 | 1.2 | 10.5 | 9.2 | 70 | 0.1 | 30.7 | 17.8 | 777 | 3.83 | 119.1 | 25.2 | 3.7 | 45 | 0.1 | 3.2 | <0.1 | 82 | 2.22 | 0.032 | 8 | 116 | 2.1 | 223 | 0.122 | <20 | 2.28 | 0.045 | 0.83 | 0.6 | <0.01 | 11.4 | 0.3 | <0.05 | 7 | <0.5 | <0.2
17NOL003-C | 1611429 | NOL | ZM02 | 125 | 130 | 38.1 | 39.624 | 20 | Dry |  | 1611429 | Rock | 3.26 | 0.076 | 1.7 | 483.9 | 73.7 | 123 | 24.1 | 25.7 | 17.1 | 1465 | 3.52 | 612.4 | 73.9 | 4.3 | 42 | 0.6 | 109.9 | 0.5 | 63 | 2.12 | 0.029 | 9 | 84 | 1.62 | 245 | 0.098 | <20 | 1.58 | 0.038 | 0.82 | 1.3 | 0.06 | 9 | 0.3 | 0.26 | 5 | <0.5 | <0.2
17NOL003-C | 1611430 | NOL | ZM02 | 130 | 135 | 39.624 | 41.148 | 20 | Dry | Red material | 1611430 | Rock | 3.23 | 0.053 | 2.1 | 2671.1 | 21.1 | 121 | 14 | 28.8 | 20.8 | 1133 | 3.96 | 441 | 77.4 | 5.7 | 102 | 1 | 291.8 | 2.2 | 49 | 3.43 | 0.031 | 14 | 60 | 1.12 | 110 | 0.025 | <20 | 0.98 | 0.008 | 0.36 | 1.1 | 0.18 | 14.3 | 0.1 | 0.2 | 3 | <0.5 | <0.2
17NOL003-C | 1611431 | NOL | ZM02 | 135 | 140 | 41.148 | 42.672 | 20 | Dry |  | 1611431 | Rock | 3.93 | 0.013 | 4.1 | 115.2 | 19.2 | 114 | 0.6 | 31.5 | 23.1 | 1158 | 4.41 | 147.8 | 11.9 | 6.7 | 163 | 0.6 | 13 | 1.3 | 56 | 3.7 | 0.032 | 19 | 60 | 1.57 | 89 | 0.015 | <20 | 0.98 | 0.009 | 0.36 | 0.2 | 0.03 | 20.4 | 0.2 | <0.05 | 2 | <0.5 | <0.2
17NOL003-C | 1611432 | NOL | ZM02 | 140 | 145 | 42.672 | 44.196 | 20 | Dry |  | 1611432 | Rock | 3.56 | 0.044 | 6.4 | 997.1 | 13.9 | 174 | 2.2 | 30.8 | 23.8 | 1072 | 4.59 | 239.9 | 39.9 | 7.3 | 90 | 0.8 | 33.2 | 11.7 | 69 | 2.33 | 0.032 | 16 | 67 | 1.3 | 150 | 0.033 | <20 | 1.13 | 0.005 | 0.44 | 0.3 | 0.03 | 20.1 | 0.2 | 0.13 | 3 | <0.5 | <0.2
17NOL003-C | 1611433 | NOL | ZM02 | 145 | 150 | 44.196 | 45.72 | 20 | Dry |  | 1611433 | Rock | 3.7 | 0.036 | 6.5 | 1549.7 | 24.6 | 545 | 3 | 32.2 | 25.2 | 1219 | 5.06 | 168.4 | 31 | 8 | 38 | 1.3 | 41.8 | 10.8 | 72 | 1.58 | 0.035 | 20 | 78 | 1.01 | 298 | 0.068 | <20 | 1.61 | 0.006 | 0.76 | 0.5 | 0.04 | 20.2 | 0.3 | <0.05 | 5 | 0.7 | <0.2
17NOL003-C | 1611434 | NOL | ZM02 | 150 | 155 | 45.72 | 47.244 | 20 | Dry |  | 1611434 | Rock | 3.79 | 0.052 | 4.6 | 3006.9 | 23.9 | 606 | 8.6 | 21.6 | 18.5 | 1018 | 4.89 | 209.6 | 46.6 | 11.5 | 42 | 3.4 | 43.5 | 4.6 | 48 | 1.91 | 0.025 | 25 | 50 | 0.79 | 187 | 0.027 | <20 | 0.99 | 0.005 | 0.44 | 0.7 | 0.03 | 12.8 | 0.3 | 0.26 | 4 | 3.8 | <0.2
17NOL003-C | 1611435 | NOL | ZM02 | 155 | 160 | 47.244 | 48.768 | 20 | Dry |  | 1611435 | Rock | 3.63 | 0.143 | 6.2 | 4401.3 | 23.9 | 281 | 9 | 30.3 | 23 | 955 | 4.86 | 338.1 | 105.7 | 8.7 | 47 | 1.7 | 65 | 12 | 48 | 1.84 | 0.031 | 19 | 53 | 0.56 | 79 | 0.004 | <20 | 0.67 | 0.003 | 0.17 | 0.6 | 0.06 | 17.3 | <0.1 | 0.27 | 2 | 6.6 | <0.2
17NOL003-C | 1611436 | NOL | ZM02 | 160 | 165 | 48.768 | 50.292 | 20 | Dry |  | 1611436 | Rock | 3.4 | 0.052 | 2.2 | 212.5 | 239.4 | 188 | 1.2 | 27.3 | 17.6 | 1813 | 4.04 | 413.8 | 56.9 | 6.4 | 98 | 1.1 | 10.4 | 0.9 | 51 | 3.24 | 0.033 | 16 | 59 | 1.72 | 112 | 0.035 | <20 | 1.09 | 0.015 | 0.48 | 0.4 | 0.02 | 12.9 | 0.2 | 0.3 | 3 | <0.5 | <0.2
17NOL003-C | 1611437 | NOL | ZM02 | 165 | 170 | 50.292 | 51.816 | 20 | Dry |  | 1611437 | Rock | 3.55 | 0.109 | 1.7 | 234.1 | 49.2 | 221 | 7.2 | 24.7 | 17.2 | 2577 | 3.87 | 1398.4 | 110.1 | 6.2 | 82 | 1 | 44.1 | 1.5 | 23 | 4.2 | 0.03 | 15 | 29 | 1.56 | 229 | <0.001 | <20 | 0.44 | 0.003 | 0.24 | 0.3 | 0.03 | 8.1 | 0.1 | 0.39 | <1 | <0.5 | <0.2
17NOL003-C | 1611438 | NOL | ZM02 | 170 | 175 | 51.816 | 53.34 | 20 | Dry |  | 1611438 | Rock | 3.63 | 0.012 | 2.6 | 123.3 | 10 | 81 | 0.7 | 26.4 | 15.5 | 784 | 3.38 | 108.3 | 10.6 | 4.7 | 45 | 0.3 | 6.2 | 0.5 | 65 | 1.58 | 0.03 | 11 | 88 | 1.67 | 356 | 0.128 | <20 | 1.9 | 0.054 | 1.04 | 1 | <0.01 | 10.3 | 0.4 | 0.06 | 6 | <0.5 | <0.2
17NOL003-C | 1611439 | NOL | ZM02 | 175 | 180 | 53.34 | 54.864 | 20 | Dry |  | 1611439 | Rock | 3.22 | 0.047 | 1.3 | 131.6 | 9.5 | 73 | 1.9 | 27.2 | 15.8 | 792 | 3.49 | 319.3 | 41.9 | 3.5 | 38 | 0.2 | 8.2 | 0.4 | 69 | 1.45 | 0.031 | 7 | 98 | 1.87 | 307 | 0.151 | <20 | 2.13 | 0.05 | 1.08 | 1.4 | <0.01 | 8.5 | 0.4 | 0.09 | 6 | <0.5 | <0.2
17NOL003-C | 1611441 | NOL | ZM02 | 180 | 185 | 54.864 | 56.388 | 20 | Dry |  | 1611441 | Rock | 3.51 | 0.062 | 1.8 | 601.1 | 21.4 | 75 | 3.8 | 24.9 | 15.1 | 957 | 3.24 | 572.2 | 70.6 | 3.8 | 44 | 0.3 | 10.5 | 40.3 | 61 | 2.07 | 0.031 | 7 | 88 | 1.92 | 249 | 0.124 | <20 | 1.83 | 0.046 | 0.8 | 1.3 | <0.01 | 7.1 | 0.3 | 0.19 | 5 | <0.5 | 0.4
17NOL003-C | 1611442 | NOL | ZM02 | 185 | 190 | 56.388 | 57.912 | 20 | Dry |  | 1611442 | Rock | 3.38 | 0.028 | 1.3 | 75.6 | 10.8 | 67 | 0.6 | 28.4 | 16.6 | 1068 | 3.68 | 222.2 | 24.9 | 5 | 80 | 0.1 | 5.4 | 0.5 | 65 | 2.27 | 0.03 | 13 | 87 | 1.84 | 195 | 0.106 | <20 | 1.93 | 0.034 | 0.85 | 0.7 | <0.01 | 10.3 | 0.3 | 0.1 | 5 | <0.5 | <0.2
17NOL003-C | 1611443 | NOL | ZM02 | 190 | 195 | 57.912 | 59.436 | 20 | Dry |  | 1611443 | Rock | 3.24 | 0.009 | 1.2 | 59.5 | 4.9 | 105 | 0.4 | 27.9 | 16.4 | 751 | 3.57 | 80.4 | 9.9 | 3.4 | 33 | 0.3 | 3.6 | 0.3 | 75 | 1.76 | 0.034 | 6 | 106 | 1.9 | 243 | 0.151 | <20 | 2.23 | 0.05 | 0.98 | 1.4 | <0.01 | 9.1 | 0.3 | 0.07 | 7 | <0.5 | <0.2
17NOL003-C | 1611444 | NOL | ZM02 | 195 | 200 | 59.436 | 60.96 | 20 | Dry |  | 1611444 | Rock | 3.17 | 0.024 | 1.1 | 43.5 | 6.3 | 74 | 0.3 | 27.1 | 16 | 926 | 3.44 | 278.8 | 24.5 | 3 | 31 | 0.2 | 3.9 | 0.1 | 71 | 1.62 | 0.032 | 5 | 101 | 1.83 | 254 | 0.16 | <20 | 2.19 | 0.051 | 1.01 | 1.7 | <0.01 | 7 | 0.4 | 0.14 | 7 | <0.5 | <0.2
17NOL003-C | 1611445 | NOL | ZM02 | 200 | 205 | 60.96 | 62.484 | 20 | Dry |  | 1611445 | Rock | 3.21 | <0.005 | 1.9 | 46.2 | 11.5 | 118 | 0.2 | 27.4 | 16.7 | 889 | 3.61 | 41.4 | 6 | 4.6 | 29 | 0.2 | 3.6 | 0.1 | 73 | 1.99 | 0.032 | 7 | 103 | 1.88 | 225 | 0.148 | <20 | 2.3 | 0.043 | 0.93 | 1.2 | <0.01 | 8.5 | 0.3 | <0.05 | 7 | <0.5 | <0.2
17NOL003-C | 1611446 | NOL | ZM02 | 205 | 210 | 62.484 | 64.008 | 20 | Dry |  | 1611446 | Rock | 3.33 | 0.044 | 1.6 | 33.2 | 14.1 | 60 | 0.2 | 25.1 | 15 | 703 | 3.21 | 334.8 | 43.5 | 2.6 | 24 | <0.1 | 4.7 | 0.1 | 71 | 1.34 | 0.03 | 3 | 97 | 1.68 | 259 | 0.171 | <20 | 2.11 | 0.08 | 1.02 | 1.8 | <0.01 | 7.3 | 0.3 | 0.06 | 6 | <0.5 | <0.2
17NOL003-C | 1611447 | NOL | ZM02 | 210 | 215 | 64.008 | 65.532 | 20 | Dry |  | 1611447 | Rock | 3.12 | 0.025 | 1.7 | 45.9 | 14.8 | 178 | 1.3 | 26 | 15.3 | 774 | 3.59 | 333.4 | 27.9 | 3.7 | 22 | 0.6 | 7.1 | 0.2 | 72 | 1.86 | 0.041 | 7 | 95 | 1.64 | 286 | 0.159 | <20 | 2.11 | 0.05 | 1.04 | 1.5 | <0.01 | 7.4 | 0.4 | <0.05 | 6 | <0.5 | <0.2
17NOL003-C | 1611448 | NOL | ZM02 | 215 | 220 | 65.532 | 67.056 | 20 | Dry | Last sample of day, tripping out 630pm | 1611448 | Rock | 3.32 | 0.084 | 1.8 | 61.4 | 12.9 | 305 | 1.1 | 24.5 | 14.6 | 864 | 3.25 | 925.9 | 82.9 | 3.4 | 22 | 2 | 11.1 | 0.1 | 62 | 1.67 | 0.031 | 6 | 88 | 1.36 | 203 | 0.127 | <20 | 1.74 | 0.047 | 0.69 | 1.8 | <0.01 | 7.2 | 0.3 | 0.08 | 5 | <0.5 | <0.2
17NOL004-C | 1611449 | NOL | ZM02 | 0 | 5 | 0 | 1.524 | 20 | Dry |  | 1611449 | Rock | 2.25 | 0.02 | 1.4 | 36.3 | 47.4 | 409 | 0.4 | 30.6 | 17.2 | 1009 | 3.36 | 299.6 | 18.9 | 5.5 | 14 | 1.6 | 14.5 | 0.2 | 57 | 0.46 | 0.03 | 12 | 74 | 0.87 | 564 | 0.065 | <20 | 1.59 | 0.03 | 0.61 | 0.9 | 0.02 | 11.9 | 0.6 | <0.05 | 4 | <0.5 | <0.2
17NOL004-C | 1611450 | NOL | ZM02 | 5 | 10 | 1.524 | 3.048 | 20 | Dry |  | 1611450 | Rock | 3.11 | 0.023 | 1.2 | 35.4 | 99.9 | 244 | 0.3 | 27.5 | 16 | 593 | 3.08 | 17.3 | 65.8 | 2.7 | 15 | 1.1 | 1.8 | 0.3 | 73 | 0.79 | 0.032 | 3 | 100 | 1.62 | 257 | 0.182 | <20 | 1.9 | 0.066 | 1.08 | 0.9 | <0.01 | 5.9 | 0.4 | <0.05 | 5 | <0.5 | <0.2
17NOL004-C | 1611451 | NOL | ZM02 | 10 | 15 | 3.048 | 4.572 | 20 | Dry | Clumps of clay minerals present, seem to be forming in cyclone then falling in bucket as clumps | 1611451 | Rock | 3.52 | 0.009 | 0.5 | 22.7 | 53.9 | 148 | 0.2 | 25.4 | 14.7 | 603 | 2.87 | 109.9 | 4.5 | 2.6 | 15 | 0.5 | 2.9 | 0.1 | 66 | 0.82 | 0.033 | 3 | 90 | 1.53 | 223 | 0.17 | <20 | 1.86 | 0.064 | 0.97 | 0.8 | <0.01 | 5.5 | 0.4 | <0.05 | 5 | <0.5 | <0.2
17NOL004-C | 1611452 | NOL | ZM02 | 15 | 20 | 4.572 | 6.096 | 20 | Dry |  | 1611452 | Rock | 3.15 | 0.011 | 0.7 | 27.2 | 21.8 | 145 | 0.3 | 25.7 | 14.7 | 565 | 2.82 | 124.4 | 11.5 | 2.4 | 17 | 0.7 | 6 | 0.4 | 64 | 0.73 | 0.033 | 3 | 89 | 1.48 | 226 | 0.187 | <20 | 1.82 | 0.073 | 0.96 | 1 | <0.01 | 5.1 | 0.3 | <0.05 | 5 | <0.5 | <0.2
17NOL004-C | 1611453 | NOL | ZM02 | 20 | 25 | 6.096 | 7.62 | 20 | Dry |  | 1611453 | Rock | 3.5 | 0.027 | 0.8 | 34.3 | 24 | 140 | 0.3 | 25.3 | 13.9 | 576 | 2.75 | 460.1 | 24.3 | 2.7 | 12 | 0.6 | 15.9 | 0.1 | 67 | 0.55 | 0.029 | 3 | 92 | 1.4 | 217 | 0.177 | <20 | 1.72 | 0.068 | 0.97 | 1 | <0.01 | 5.5 | 0.3 | <0.05 | 5 | <0.5 | <0.2
17NOL004-C | 1611454 | NOL | ZM02 | 25 | 30 | 7.62 | 9.144 | 20 | Dry |  | 1611454 | Rock | 3.37 | <0.005 | 0.7 | 37 | 7.6 | 84 | 0.1 | 23.7 | 13.1 | 456 | 2.6 | 12.7 | 1.8 | 2.6 | 14 | 0.3 | 6.7 | <0.1 | 64 | 0.78 | 0.034 | 3 | 92 | 1.33 | 206 | 0.177 | <20 | 1.64 | 0.077 | 0.88 | 1.1 | <0.01 | 5.4 | 0.3 | <0.05 | 5 | <0.5 | <0.2
17NOL004-C | 1611455 | NOL | ZM02 | 30 | 35 | 9.144 | 10.668 | 20 | Dry |  | 1611455 | Rock | 3.61 | 0.008 | 0.7 | 30.7 | 10.4 | 166 | 0.3 | 24.3 | 13.8 | 523 | 2.71 | 93.3 | 6.5 | 2.4 | 13 | 1 | 3.3 | 0.2 | 64 | 0.7 | 0.031 | 3 | 90 | 1.38 | 205 | 0.181 | <20 | 1.67 | 0.081 | 0.9 | 0.8 | <0.01 | 5.6 | 0.3 | <0.05 | 5 | <0.5 | <0.2
17NOL004-C | 1611456 | NOL | ZM02 | 35 | 40 | 10.668 | 12.192 | 20 | Dry |  | 1611456 | Rock | 3.64 | 0.008 | 0.7 | 25.3 | 12.6 | 159 | 0.2 | 27.5 | 15 | 636 | 2.96 | 109.4 | 5.9 | 2.5 | 15 | 1 | 2.1 | 0.1 | 69 | 0.89 | 0.034 | 4 | 96 | 1.5 | 237 | 0.18 | <20 | 1.89 | 0.071 | 1.03 | 0.6 | <0.01 | 5.8 | 0.3 | <0.05 | 5 | <0.5 | <0.2
17NOL004-C | 1611457 | NOL | ZM02 | 40 | 45 | 12.192 | 13.716 | 20 | Dry |  | 1611457 | Rock | 3.47 | 0.007 | 0.9 | 46.3 | 44.4 | 463 | 0.5 | 29.1 | 15.3 | 868 | 3.06 | 51.9 | 2.7 | 2.7 | 15 | 1.8 | 3.6 | 0.8 | 70 | 0.74 | 0.032 | 3 | 110 | 1.62 | 196 | 0.171 | <20 | 2.02 | 0.064 | 0.92 | 0.7 | <0.01 | 6.2 | 0.3 | <0.05 | 5 | <0.5 | <0.2
17NOL004-C | 1611458 | NOL | ZM02 | 45 | 50 | 13.716 | 15.24 | 20 | Dry |  | 1611458 | Rock | 3.53 | 0.049 | 1 | 44.2 | 18.5 | 157 | 1.4 | 25.7 | 14.1 | 591 | 2.83 | 291.5 | 46.3 | 2.5 | 17 | 0.8 | 4.2 | 0.3 | 65 | 0.72 | 0.033 | 3 | 94 | 1.48 | 199 | 0.185 | <20 | 1.89 | 0.082 | 0.94 | 0.8 | <0.01 | 4.7 | 0.3 | <0.05 | 5 | <0.5 | <0.2
17NOL004-C | 1611459 | NOL | ZM02 | 50 | 55 | 15.24 | 16.764 | 20 | Dry |  | 1611459 | Rock | 3.06 | 0.018 | 0.8 | 35.8 | 8.5 | 187 | 0.2 | 25.4 | 14 | 588 | 2.87 | 51.4 | 4.3 | 2.7 | 15 | 1.1 | 4 | 0.5 | 66 | 0.64 | 0.032 | 3 | 94 | 1.57 | 217 | 0.194 | <20 | 1.98 | 0.075 | 1.02 | 1.1 | <0.01 | 4.4 | 0.3 | <0.05 | 5 | <0.5 | <0.2
17NOL004-C | 1611461 | NOL | ZM02 | 55 | 60 | 16.764 | 18.288 | 20 | Dry |  | 1611461 | Rock | 3.13 | 0.032 | 0.9 | 42.6 | 10 | 306 | 0.4 | 26.3 | 14.6 | 644 | 2.88 | 289.8 | 25.7 | 2.6 | 16 | 1.8 | 4.2 | 0.3 | 65 | 0.73 | 0.036 | 3 | 98 | 1.54 | 184 | 0.182 | <20 | 1.87 | 0.069 | 0.83 | 1 | <0.01 | 5.4 | 0.3 | <0.05 | 5 | <0.5 | <0.2
17NOL004-C | 1611462 | NOL | ZM02 | 60 | 65 | 18.288 | 19.812 | 20 | Dry |  | 1611462 | Rock | 3.1 | 0.01 | 0.9 | 30.1 | 8.6 | 103 | 0.2 | 25.2 | 13.7 | 625 | 2.79 | 60.4 | 14.5 | 2.4 | 15 | 0.5 | 3.9 | 0.1 | 64 | 0.8 | 0.031 | 3 | 94 | 1.51 | 183 | 0.189 | <20 | 1.83 | 0.067 | 0.81 | 0.9 | <0.01 | 4.4 | 0.2 | <0.05 | 5 | <0.5 | <0.2
17NOL004-C | 1611463 | NOL | ZM02 | 65 | 70 | 19.812 | 21.336 | 20 | Dry |  | 1611463 | Rock | 3.33 | 0.018 | 1 | 21.2 | 12.3 | 235 | 0.2 | 24.2 | 13.6 | 633 | 2.6 | 199.7 | 13.3 | 2.4 | 16 | 0.9 | 4.7 | 0.2 | 56 | 0.82 | 0.033 | 3 | 85 | 1.37 | 140 | 0.179 | <20 | 1.63 | 0.064 | 0.55 | 1 | <0.01 | 4.1 | 0.2 | <0.05 | 5 | <0.5 | <0.2
17NOL004-C | 1611464 | NOL | ZM02 | 70 | 75 | 21.336 | 22.86 | 20 | Dry |  | 1611464 | Rock | 2.78 | 0.028 | 0.9 | 30.5 | 21.1 | 533 | 0.5 | 26 | 17.3 | 1018 | 3.27 | 174.7 | 60.2 | 3.1 | 17 | 4 | 7.7 | 1 | 71 | 1.02 | 0.033 | 4 | 101 | 1.78 | 114 | 0.152 | <20 | 2 | 0.039 | 0.44 | 0.8 | <0.01 | 6.8 | 0.2 | <0.05 | 6 | <0.5 | <0.2
17NOL004-C | 1611465 | NOL | ZM02 | 75 | 80 | 22.86 | 24.384 | 20 | Dry |  | 1611465 | Rock | 3.37 | <0.005 | 1 | 25.6 | 9.2 | 241 | 0.2 | 23.9 | 13.1 | 582 | 2.52 | 45.4 | 1.9 | 2.9 | 15 | 1 | 1.6 | 0.2 | 59 | 0.78 | 0.03 | 3 | 86 | 1.36 | 173 | 0.163 | <20 | 1.61 | 0.059 | 0.67 | 1.4 | <0.01 | 4.8 | 0.2 | <0.05 | 5 | <0.5 | <0.2
17NOL004-C | 1611466 | NOL | ZM02 | 80 | 85 | 24.384 | 25.908 | 20 | Dry |  | 1611466 | Rock | 3.47 | 0.035 | 1.1 | 24.9 | 12.6 | 82 | 1 | 23.8 | 13.3 | 764 | 2.78 | 497.5 | 34.2 | 4.5 | 18 | 0.3 | 4.2 | <0.1 | 66 | 1 | 0.031 | 4 | 97 | 1.51 | 153 | 0.161 | <20 | 1.73 | 0.062 | 0.52 | 1.5 | <0.01 | 5.8 | 0.2 | 0.09 | 5 | 0.7 | <0.2
17NOL004-C | 1611467 | NOL | ZM02 | 85 | 90 | 25.908 | 27.432 | 20 | Dry |  | 1611467 | Rock | 2.89 | 0.015 | 1.1 | 24.2 | 20.1 | 158 | 0.2 | 26.4 | 14.6 | 826 | 3.03 | 158.8 | 12.4 | 4.2 | 23 | 0.8 | 2.1 | 0.1 | 72 | 1.34 | 0.031 | 4 | 102 | 1.71 | 125 | 0.152 | <20 | 1.91 | 0.056 | 0.51 | 1 | <0.01 | 7.3 | 0.2 | <0.05 | 6 | 0.7 | <0.2
17NOL004-C | 1611468 | NOL | ZM02 | 90 | 95 | 27.432 | 28.956 | 20 | Dry |  | 1611468 | Rock | 3.12 | 0.027 | 0.8 | 28.1 | 18.6 | 750 | 0.6 | 28.8 | 17 | 1613 | 3.84 | 434.2 | 28.8 | 5.2 | 48 | 5.2 | 5.4 | 0.6 | 60 | 2.67 | 0.031 | 12 | 83 | 1.45 | 81 | 0.05 | <20 | 1.52 | 0.024 | 0.43 | 0.5 | <0.01 | 9.6 | 0.2 | 0.26 | 4 | <0.5 | <0.2
17NOL004-C | 1611469 | NOL | ZM02 | 95 | 100 | 28.956 | 30.48 | 20 | Dry |  | 1611469 | Rock | 2.86 | 0.005 | 0.9 | 22.8 | 31.8 | 1450 | 0.6 | 32.1 | 16.6 | 1511 | 4.09 | 31.9 | 3.9 | 5.3 | 38 | 10.3 | 1.9 | 1.7 | 81 | 2.38 | 0.031 | 13 | 117 | 1.94 | 111 | 0.053 | <20 | 2.58 | 0.036 | 0.45 | 0.3 | 0.05 | 13.1 | 0.2 | 0.14 | 7 | <0.5 | <0.2
17NOL004-C | 1611470 | NOL | ZM02 | 100 | 105 | 30.48 | 32.004 | 20 | Dry | Red material, oxides, fault/fracture zone | 1611470 | Rock | 2.78 | 0.031 | 1.8 | 62.7 | 47.5 | 2050 | 1 | 32 | 16 | 2567 | 5.09 | 580.5 | 30.6 | 5.8 | 23 | 15.6 | 14.2 | 1.7 | 65 | 1.73 | 0.034 | 16 | 94 | 1.53 | 95 | 0.01 | <20 | 2.38 | 0.007 | 0.33 | 0.3 | 0.04 | 9.5 | 0.2 | 0.17 | 6 | 0.7 | <0.2
17NOL004-C | 1611471 | NOL | ZM02 | 105 | 110 | 32.004 | 33.528 | 20 | Dry | Same as last interval remark,but much more, chips seem to be mostly all altered material,reddish brown | 1611471 | Rock | 2.37 | 0.039 | 2.9 | 50.6 | 54.7 | 3480 | 1.1 | 33.7 | 15.1 | 2804 | 4.76 | 813.8 | 37.4 | 6.8 | 9 | 25.5 | 22.2 | 2 | 61 | 0.17 | 0.033 | 18 | 92 | 1.16 | 128 | 0.003 | <20 | 1.87 | 0.002 | 0.26 | 0.5 | 0.03 | 8.3 | 0.1 | <0.05 | 4 | <0.5 | <0.2
17NOL004-C | 1611472 | NOL | ZM02 | 110 | 115 | 33.528 | 35.052 | 20 | Dry | More of the same, see last 2 remarks | 1611472 | Rock | 2.89 | 0.142 | 2.8 | 78.9 | 86 | 2511 | 2.2 | 31.5 | 16.9 | 2971 | 4.78 | 858.2 | 280.8 | 6.5 | 14 | 18.8 | 21.7 | 3.1 | 58 | 0.79 | 0.031 | 16 | 94 | 1.25 | 132 | 0.002 | <20 | 1.88 | <0.001 | 0.23 | 0.5 | 0.04 | 7.3 | 0.1 | 0.07 | 5 | <0.5 | <0.2
17NOL004-C | 1611473 | NOL | ZM02 | 115 | 120 | 35.052 | 36.576 | 20 | Dry |  | 1611473 | Rock | 2.76 | 0.007 | 1.7 | 16.7 | 37.9 | 1099 | 0.6 | 29.1 | 12.3 | 2411 | 4.16 | 177.5 | 5.7 | 6.4 | 22 | 8.5 | 3.6 | 1.1 | 72 | 2.29 | 0.031 | 18 | 110 | 1.8 | 69 | 0.003 | <20 | 2.52 | 0.002 | 0.24 | 0.3 | 0.02 | 7.4 | 0.1 | <0.05 | 6 | <0.5 | <0.2
17NOL004-C | 1611474 | NOL | ZM02 | 120 | 125 | 36.576 | 38.1 | 20 | Dry | End of alteration zone | 1611474 | Rock | 2.6 | <0.005 | 0.8 | 21.2 | 19.2 | 606 | 0.3 | 30.4 | 15.4 | 1482 | 3.99 | 29.3 | 2 | 5.8 | 32 | 2.7 | 1.3 | 0.6 | 90 | 1.73 | 0.031 | 14 | 129 | 2.24 | 90 | 0.058 | <20 | 2.7 | 0.018 | 0.42 | 0.2 | 0.04 | 11.7 | 0.2 | <0.05 | 8 | <0.5 | <0.2
17NOL004-C | 1611475 | NOL | ZM02 | 125 | 130 | 38.1 | 39.624 | 20 | Dry |  | 1611475 | Rock | 2.91 | 0.005 | 0.7 | 21.9 | 14.5 | 920 | 0.3 | 28.9 | 13.7 | 1839 | 4.18 | 12.8 | 2.1 | 5.5 | 47 | 6.7 | 1 | 0.9 | 75 | 2.43 | 0.031 | 14 | 108 | 1.92 | 85 | 0.035 | <20 | 2.52 | 0.009 | 0.4 | 0.2 | 0.04 | 10.8 | 0.2 | 0.09 | 7 | <0.5 | <0.2
17NOL004-C | 1611476 | NOL | ZM02 | 130 | 135 | 39.624 | 41.148 | 20 | Dry | Back to hard material | 1611476 | Rock | 2.78 | 0.007 | 0.9 | 32.3 | 21.4 | 1541 | 0.5 | 26.6 | 12.8 | 1959 | 3.81 | 13.5 | 4.4 | 4.8 | 51 | 14.7 | 0.8 | 1 | 61 | 2.8 | 0.033 | 13 | 99 | 1.66 | 74 | 0.016 | <20 | 2.32 | 0.008 | 0.26 | 0.5 | 0.05 | 8.3 | 0.1 | 0.15 | 6 | <0.5 | <0.2
17NOL004-C | 1611477 | NOL | ZM02 | 135 | 140 | 41.148 | 42.672 | 20 | Dry |  | 1611477 | Rock | 2.98 | 0.006 | 0.9 | 43.3 | 17.7 | 827 | 0.6 | 30 | 15 | 1710 | 4.42 | 13.5 | 2 | 4.5 | 41 | 6.2 | 1.1 | 1.4 | 82 | 2.17 | 0.032 | 12 | 118 | 1.97 | 120 | 0.056 | <20 | 2.68 | 0.018 | 0.45 | 0.4 | 0.02 | 10.9 | 0.2 | 0.14 | 7 | <0.5 | <0.2
17NOL004-C | 1611478 | NOL | ZM02 | 140 | 145 | 42.672 | 44.196 | 20 | Dry |  | 1611478 | Rock | 2.99 | 0.007 | 1.1 | 35.9 | 15.4 | 527 | 0.3 | 30 | 15.3 | 1268 | 3.86 | 57.5 | 8.4 | 3.3 | 47 | 4.1 | 1.3 | 0.5 | 79 | 1.93 | 0.032 | 8 | 116 | 1.87 | 154 | 0.083 | <20 | 2.38 | 0.023 | 0.52 | 0.5 | <0.01 | 10.2 | 0.2 | 0.11 | 7 | <0.5 | <0.2
17NOL004-C | 1611479 | NOL | ZM02 | 145 | 150 | 44.196 | 45.72 | 20 | Dry |  | 1611479 | Rock | 2.65 | 0.02 | 1.1 | 21.5 | 47 | 1255 | 1 | 27 | 16.2 | 1538 | 3.51 | 355.3 | 15.1 | 6.1 | 95 | 10.3 | 2.1 | 3.2 | 49 | 4.15 | 0.031 | 18 | 56 | 1.61 | 591 | 0.007 | <20 | 1.35 | 0.006 | 0.27 | 0.2 | 0.05 | 14.8 | 0.1 | 0.31 | 3 | <0.5 | <0.2
17NOL004-C | 1611481 | NOL | ZM02 | 150 | 155 | 45.72 | 47.244 | 20 | Dry |  | 1611481 | Rock | 3.14 | 0.01 | 0.8 | 21.9 | 38.8 | 1975 | 0.4 | 26.6 | 16.3 | 1471 | 3.58 | 71.8 | 4.5 | 6.3 | 75 | 14.2 | 1.6 | 0.8 | 52 | 3.6 | 0.033 | 15 | 57 | 1.54 | 90 | 0.001 | <20 | 1.22 | 0.003 | 0.17 | 0.1 | 0.09 | 15.6 | <0.1 | 0.27 | 3 | <0.5 | <0.2
17NOL004-C | 1611482 | NOL | ZM02 | 155 | 160 | 47.244 | 48.768 | 20 | Dry |  | 1611482 | Rock | 3.1 | 0.042 | 1.2 | 103.4 | 177.4 | 5288 | 4 | 31.4 | 20.7 | 2026 | 4.39 | 61.9 | 53.2 | 7.1 | 114 | 43.6 | 1.3 | 5.5 | 79 | 3.76 | 0.033 | 19 | 97 | 1.9 | 72 | 0.03 | <20 | 2.33 | 0.006 | 0.33 | 0.2 | 0.38 | 13 | 0.3 | 0.55 | 7 | <0.5 | <0.2
17NOL004-C | 1611483 | NOL | ZM02 | 160 | 165 | 48.768 | 50.292 | 20 | Dry |  | 1611483 | Rock | 3.11 | 0.013 | 1 | 32.6 | 59.1 | 1460 | 0.8 | 27.9 | 16 | 1648 | 4.09 | 10 | 4.8 | 7.2 | 96 | 10.9 | 1.1 | 0.9 | 78 | 2.76 | 0.03 | 18 | 110 | 1.95 | 117 | 0.043 | <20 | 2.47 | 0.01 | 0.42 | 0.2 | 0.24 | 11.6 | 0.2 | 0.24 | 7 | <0.5 | <0.2
17NOL004-C | 1611484 | NOL | ZM02 | 165 | 170 | 50.292 | 51.816 | 20 | Dry |  | 1611484 | Rock | 3.26 | 0.006 | 0.9 | 33.6 | 31.6 | 932 | 0.6 | 28.2 | 15 | 1191 | 3.68 | 20.3 | 5.7 | 7.7 | 85 | 7.2 | 2.1 | 0.7 | 61 | 2.48 | 0.031 | 19 | 85 | 1.57 | 989 | 0.035 | <20 | 1.98 | 0.01 | 0.45 | 0.3 | 0.11 | 13.3 | 0.2 | 0.27 | 5 | <0.5 | <0.2
17NOL004-C | 1611485 | NOL | ZM02 | 170 | 175 | 51.816 | 53.34 | 20 | Dry |  | 1611485 | Rock | 3.24 | 0.048 | 0.9 | 72 | 105.4 | 968 | 1.3 | 28.8 | 17.7 | 1416 | 4.1 | 19.1 | 88 | 6.8 | 164 | 7.9 | 2.2 | 2.4 | 86 | 3.25 | 0.031 | 17 | 118 | 1.76 | 1805 | 0.038 | <20 | 2.33 | 0.017 | 0.36 | 0.4 | 0.11 | 13.5 | 0.2 | 0.39 | 7 | <0.5 | <0.2
17NOL004-C | 1611486 | NOL | ZM02 | 175 | 180 | 53.34 | 54.864 | 20 | Dry | Fracture, (?) Greenish greybrown clay | 1611486 | Rock | 2.79 | 0.011 | 1.7 | 32.2 | 35.9 | 388 | 0.6 | 25.3 | 15.3 | 1226 | 3.5 | 57.9 | 8.4 | 6.7 | 178 | 2.6 | 2 | 0.7 | 51 | 4.38 | 0.027 | 17 | 67 | 2.13 | 243 | 0.008 | <20 | 1.65 | 0.008 | 0.3 | 0.3 | 0.25 | 12.4 | <0.1 | 0.37 | 5 | <0.5 | <0.2
17NOL004-C | 1611487 | NOL | ZM02 | 180 | 185 | 54.864 | 56.388 | 20 | Dry |  | 1611487 | Rock | 2.71 | 0.006 | 1.5 | 92.6 | 8.6 | 74 | 0.2 | 21.8 | 16.9 | 871 | 3.96 | 58.5 | <0.5 | 6.4 | 137 | 0.2 | 2.2 | 0.3 | 50 | 3.39 | 0.025 | 16 | 60 | 2.09 | 68 | 0.014 | <20 | 1.31 | 0.007 | 0.26 | 0.3 | 0.09 | 12.2 | 0.1 | 0.37 | 4 | <0.5 | <0.2
17NOL004-C | 1611488 | NOL | ZM02 | 185 | 190 | 56.388 | 57.912 | 20 | Dry |  | 1611488 | Rock | 3.06 | 0.015 | 1.3 | 35.6 | 136.4 | 249 | 1.7 | 20.7 | 12.4 | 1316 | 2.83 | 162.7 | 11.4 | 6 | 103 | 1.9 | 2.6 | 0.3 | 45 | 3.45 | 0.025 | 14 | 45 | 1.47 | 1899 | 0.006 | <20 | 0.9 | 0.005 | 0.26 | 0.4 | 0.23 | 11.6 | 0.1 | 0.22 | 2 | <0.5 | <0.2
17NOL004-C | 1611489 | NOL | ZM02 | 190 | 195 | 57.912 | 59.436 | 20 | Dry |  | 1611489 | Rock | 2.94 | <0.005 | 1.5 | 20.8 | 8.6 | 49 | 0.1 | 9.7 | 8.3 | 388 | 1.86 | 12.7 | 1.5 | 9.1 | 88 | 0.2 | 1.3 | 0.2 | 29 | 1.72 | 0.02 | 16 | 25 | 0.8 | 941 | 0.004 | <20 | 0.5 | 0.02 | 0.15 | 0.6 | 0.08 | 7.5 | <0.1 | 0.55 | 2 | <0.5 | <0.2
17NOL004-C | 1611490 | NOL | ZM02 | 195 | 200 | 59.436 | 60.96 | 20 | Dry |  | 1611490 | Rock | 2.13 | <0.005 | 1.2 | 20.1 | 8 | 35 | <0.1 | 11.5 | 10.2 | 478 | 2.6 | 10.4 | 2.3 | 8.5 | 80 | 0.1 | 1.4 | 0.2 | 42 | 2.6 | 0.028 | 18 | 25 | 1.13 | 43 | 0.004 | <20 | 0.63 | 0.011 | 0.19 | 0.2 | 0.07 | 12.1 | 0.1 | 0.45 | 2 | <0.5 | <0.2
17NOL004-C | 1611491 | NOL | ZM02 | 200 | 205 | 60.96 | 62.484 | 15 | Dry |  | 1611491 | Rock | 2.8 | 0.007 | 1.8 | 20.1 | 10.9 | 40 | 0.2 | 11.3 | 10 | 2209 | 2.93 | 317.7 | 6.9 | 7.5 | 110 | 0.2 | 4.4 | 0.2 | 35 | 5.7 | 0.023 | 16 | 22 | 2.24 | 51 | <0.001 | <20 | 0.39 | 0.005 | 0.11 | 0.2 | 0.07 | 12 | <0.1 | 0.42 | 1 | <0.5 | <0.2
17NOL004-C | 1611492 | NOL | ZM02 | 205 | 210 | 62.484 | 64.008 | 20 | Dry |  | 1611492 | Rock | 1.4 | <0.005 | 3.3 | 10.4 | 13 | 45 | 0.1 | 10.8 | 9.6 | 968 | 2.72 | 85.1 | 1.6 | 7.9 | 89 | 0.2 | 2.5 | 0.1 | 44 | 3.98 | 0.025 | 16 | 33 | 1.96 | 70 | 0.027 | <20 | 0.91 | 0.011 | 0.32 | 0.4 | 0.04 | 9.8 | 0.1 | 0.13 | 3 | <0.5 | <0.2
17NOL004-C | 1611493 | NOL | ZM02 | 210 | 215 | 64.008 | 65.532 | 20 | Dry | Dark brown material quartz in chips -'''''- Stands out from rest of hole, something happened here, possibly alteration(?) -- loss of circulation | 1611493 | Rock | 2.47 | <0.005 | 1.7 | 6.1 | 6.3 | 39 | <0.1 | 13.4 | 11.4 | 585 | 3.19 | 39.3 | 2.4 | 8.7 | 65 | <0.1 | 2.5 | 0.1 | 67 | 1.74 | 0.027 | 19 | 56 | 1.42 | 142 | 0.067 | <20 | 1.63 | 0.023 | 0.59 | 0.7 | 0.02 | 8.3 | 0.2 | 0.07 | 6 | <0.5 | <0.2
17NOL005-C | 1611494 | NOL | ZM02 | 0 | 5 | 0 | 1.524 | 10 | Dry | Poor return, much loss at diverter, issue fixed | 1611494 | Rock | 1.46 | 0.005 | 3.8 | 52.2 | 34.7 | 116 | 0.3 | 26.4 | 14 | 744 | 3.32 | 33.2 | 5.1 | 4.5 | 25 | 0.3 | 1.5 | 0.2 | 62 | 1.07 | 0.029 | 7 | 98 | 1.54 | 210 | 0.156 | <20 | 1.9 | 0.04 | 0.61 | 1.2 | 0.01 | 7.1 | 0.3 | 0.05 | 5 | <0.5 | <0.2
17NOL005-C | 1611495 | NOL | ZM02 | 5 | 10 | 1.524 | 3.048 | 20 | Dry | Full return reestablished, previous issue resolved | 1611495 | Rock | 3.71 | <0.005 | 1.1 | 39.3 | 5.1 | 91 | <0.1 | 24.3 | 14.2 | 565 | 2.91 | 4.9 | <0.5 | 3.4 | 14 | 0.1 | 0.5 | <0.1 | 66 | 0.94 | 0.031 | 3 | 102 | 1.57 | 245 | 0.189 | <20 | 1.93 | 0.055 | 0.83 | 1 | <0.01 | 5.8 | 0.3 | <0.05 | 5 | <0.5 | <0.2
17NOL005-C | 1611496 | NOL | ZM02 | 10 | 15 | 3.048 | 4.572 | 20 | Dry |  | 1611496 | Rock | 3.09 | 0.018 | 2 | 28 | 787.2 | 307 | 3.7 | 26 | 14.9 | 2549 | 3.34 | 61.6 | 15.1 | 3.9 | 20 | 1.9 | 3.8 | <0.1 | 63 | 1 | 0.032 | 5 | 95 | 1.62 | 249 | 0.178 | <20 | 1.99 | 0.046 | 0.85 | 0.9 | <0.01 | 6.1 | 0.3 | 0.07 | 6 | <0.5 | <0.2
17NOL005-C | 1611497 | NOL | ZM02 | 15 | 20 | 4.572 | 6.096 | 20 | Dry |  | 1611497 | Rock | 3.03 | 0.085 | 4.1 | 83.2 | 3036.6 | 1377 | 11.5 | 28.5 | 16.9 | 7934 | 4.47 | 178.1 | 58.8 | 7.5 | 39 | 12.1 | 13.5 | 0.4 | 54 | 2.76 | 0.033 | 15 | 81 | 1.25 | 124 | 0.034 | <20 | 2 | 0.003 | 0.43 | 0.4 | 0.04 | 10.3 | 0.2 | 0.43 | 5 | <0.5 | <0.2
17NOL005-C | 1611498 | NOL | ZM02 | 20 | 25 | 6.096 | 7.62 | 20 | Dry |  | 1611498 | Rock | 2.94 | 0.132 | 2.6 | 73.4 | 682.2 | 3407 | 22.3 | 25.9 | 15.5 | 4357 | 5.27 | 168.6 | 126 | 6.4 | 26 | 35 | 9.3 | 0.4 | 50 | 1.95 | 0.03 | 12 | 73 | 1.23 | 112 | 0.043 | <20 | 1.97 | 0.007 | 0.47 | 0.5 | 0.1 | 9.2 | 0.2 | 1.41 | 5 | <0.5 | <0.2
17NOL005-C | 1611499 | NOL | ZM02 | 25 | 30 | 7.62 | 9.144 | 20 | Dry |  | 1611499 | Rock | 3.29 | <0.005 | 1 | 37.5 | 45.6 | 348 | 0.4 | 25.3 | 14.3 | 843 | 3.17 | 11.8 | 3.2 | 4.2 | 28 | 1.6 | 1.2 | 0.1 | 70 | 1.47 | 0.033 | 6 | 94 | 1.54 | 250 | 0.171 | <20 | 2.09 | 0.05 | 1 | 0.7 | <0.01 | 8.1 | 0.4 | <0.05 | 6 | <0.5 | <0.2
17NOL005-C | 1611501 | NOL | ZM02 | 30 | 35 | 9.144 | 10.668 | 20 | Dry |  | 1611501 | Rock | 3.63 | <0.005 | 1.1 | 24 | 16.3 | 111 | 0.2 | 24.4 | 14.7 | 655 | 2.98 | 5.4 | <0.5 | 3.7 | 28 | 0.3 | 0.6 | <0.1 | 65 | 1.2 | 0.031 | 4 | 90 | 1.52 | 263 | 0.183 | <20 | 1.99 | 0.072 | 1.04 | 0.8 | <0.01 | 6.5 | 0.3 | <0.05 | 6 | <0.5 | <0.2
17NOL005-C | 1611502 | NOL | ZM02 | 35 | 40 | 10.668 | 12.192 | 20 | Dry |  | 1611502 | Rock | 3.23 | <0.005 | 0.9 | 23.4 | 13.3 | 71 | 0.1 | 22.9 | 13.4 | 553 | 2.81 | 18.8 | 1.4 | 3.4 | 19 | 0.2 | 2 | <0.1 | 57 | 1.32 | 0.029 | 3 | 84 | 1.52 | 169 | 0.184 | <20 | 1.93 | 0.05 | 0.71 | 1.3 | <0.01 | 4.6 | 0.2 | <0.05 | 6 | <0.5 | <0.2
17NOL005-C | 1611503 | NOL | ZM02 | 40 | 45 | 12.192 | 13.716 | 20 | Dry |  | 1611503 | Rock | 3.18 | <0.005 | 1.1 | 18.9 | 11.4 | 54 | <0.1 | 24 | 14.2 | 523 | 2.94 | 4.6 | 0.8 | 3.7 | 19 | 0.1 | 1.2 | <0.1 | 66 | 1.12 | 0.029 | 4 | 94 | 1.59 | 227 | 0.206 | <20 | 2.07 | 0.07 | 0.94 | 1.2 | <0.01 | 5 | 0.3 | <0.05 | 5 | <0.5 | <0.2
17NOL005-C | 1611504 | NOL | ZM02 | 45 | 50 | 13.716 | 15.24 | 20 | Dry |  | 1611504 | Rock | 2.85 | <0.005 | 1.1 | 18.7 | 9.8 | 52 | <0.1 | 23.4 | 13.8 | 520 | 2.69 | 1.8 | <0.5 | 3.3 | 18 | <0.1 | 1.1 | <0.1 | 57 | 1.03 | 0.032 | 3 | 87 | 1.45 | 181 | 0.193 | <20 | 1.85 | 0.063 | 0.69 | 1.8 | <0.01 | 4.8 | 0.2 | <0.05 | 5 | <0.5 | <0.2
17NOL005-C | 1611505 | NOL | ZM02 | 50 | 55 | 15.24 | 16.764 | 20 | Dry |  | 1611505 | Rock | 2.83 | <0.005 | 1.5 | 21.4 | 11.2 | 58 | 0.1 | 24.9 | 14.7 | 884 | 2.9 | 14.9 | 1.2 | 2.8 | 18 | 0.1 | 0.9 | <0.1 | 61 | 1.32 | 0.028 | 3 | 101 | 1.58 | 112 | 0.176 | <20 | 1.91 | 0.052 | 0.45 | 1.4 | <0.01 | 5.4 | 0.1 | <0.05 | 6 | <0.5 | <0.2
17NOL005-C | 1611506 | NOL | ZM02 | 55 | 60 | 16.764 | 18.288 | 20 | Dry |  | 1611506 | Rock | 2.98 | <0.005 | 1.1 | 21.1 | 9.9 | 52 | <0.1 | 24 | 13.8 | 536 | 2.79 | 3.2 | <0.5 | 2.8 | 17 | 0.2 | 0.5 | <0.1 | 60 | 1.15 | 0.031 | 3 | 91 | 1.47 | 178 | 0.182 | <20 | 1.88 | 0.064 | 0.76 | 1.2 | <0.01 | 5.2 | 0.3 | <0.05 | 5 | <0.5 | <0.2
17NOL005-C | 1611507 | NOL | ZM02 | 60 | 65 | 18.288 | 19.812 | 20 | Dry |  | 1611507 | Rock | 3.32 | 0.014 | 3.6 | 24.9 | 349.3 | 274 | 1 | 27.2 | 16 | 3992 | 3.51 | 264.4 | 12.8 | 4.5 | 23 | 1.7 | 6.5 | <0.1 | 59 | 1.85 | 0.031 | 9 | 92 | 1.65 | 138 | 0.107 | <20 | 2.1 | 0.026 | 0.46 | 0.8 | 0.02 | 6.5 | 0.2 | 0.06 | 6 | <0.5 | <0.2
17NOL005-C | 1611508 | NOL | ZM02 | 65 | 70 | 19.812 | 21.336 | 20 | Dry |  | 1611508 | Rock | 3.35 | 0.016 | 1.7 | 36.8 | 16.7 | 71 | 0.2 | 27.1 | 15.3 | 914 | 3.18 | 157.2 | 15.8 | 3 | 18 | 0.1 | 1.5 | <0.1 | 72 | 1.49 | 0.03 | 3 | 97 | 1.69 | 218 | 0.178 | <20 | 2.1 | 0.046 | 0.85 | 1.3 | <0.01 | 6.6 | 0.3 | 0.07 | 6 | <0.5 | <0.2
17NOL005-C | 1611509 | NOL | ZM02 | 70 | 75 | 21.336 | 22.86 | 20 | Dry |  | 1611509 | Rock | 3.35 | 0.02 | 1.5 | 451.9 | 268.9 | 173 | 4.3 | 27.6 | 17.4 | 2929 | 3.83 | 135 | 20.2 | 4 | 23 | 1 | 5.5 | 0.3 | 67 | 1.82 | 0.029 | 7 | 101 | 1.84 | 232 | 0.146 | <20 | 2.44 | 0.032 | 0.83 | 0.8 | 0.01 | 6 | 0.3 | 0.26 | 6 | <0.5 | <0.2
17NOL005-C | 1611510 | NOL | ZM02 | 75 | 80 | 22.86 | 24.384 | 20 | Dry |  | 1611510 | Rock | 3.46 | 0.081 | 1.6 | 5721 | 19 | 128 | 9.5 | 31.4 | 21.4 | 854 | 4.04 | 84.5 | 40.6 | 3.9 | 45 | 2 | 6 | 3.7 | 72 | 2.23 | 0.03 | 6 | 96 | 1.55 | 218 | 0.169 | <20 | 2.09 | 0.042 | 0.81 | 1.3 | 0.02 | 7.6 | 0.4 | 0.81 | 6 | 4.3 | <0.2
17NOL005-C | 1611511 | NOL | ZM02 | 80 | 85 | 24.384 | 25.908 | 20 | Dry |  | 1611511 | Rock | 3.27 | 0.025 | 1.5 | 1346 | 7.5 | 86 | 2.1 | 27.8 | 18.4 | 711 | 3.56 | 162.7 | 24.7 | 3.6 | 20 | 0.5 | 1.2 | 0.8 | 83 | 1.6 | 0.031 | 5 | 114 | 1.74 | 340 | 0.211 | <20 | 2.26 | 0.05 | 1.32 | 1.4 | <0.01 | 7.2 | 0.6 | 0.22 | 7 | 1.3 | <0.2
17NOL005-C | 1611512 | NOL | ZM02 | 85 | 90 | 25.908 | 27.432 | 20 | Dry |  | 1611512 | Rock | 3.3 | 0.015 | 1.3 | 147 | 5.4 | 49 | 0.3 | 22.7 | 13.7 | 474 | 2.71 | 104.7 | 15.3 | 3.3 | 17 | 0.1 | 1 | <0.1 | 59 | 1.08 | 0.03 | 3 | 90 | 1.41 | 193 | 0.189 | <20 | 1.85 | 0.058 | 0.82 | 1.9 | <0.01 | 4.4 | 0.3 | <0.05 | 5 | <0.5 | <0.2
17NOL005-C | 1611513 | NOL | ZM02 | 90 | 95 | 27.432 | 28.956 | 20 | Dry |  | 1611513 | Rock | 3.29 | 0.032 | 1.2 | 64.3 | 13.4 | 77 | 1.1 | 24.7 | 14.6 | 593 | 2.95 | 257 | 28.8 | 3.4 | 17 | 0.3 | 5.6 | <0.1 | 64 | 1.1 | 0.029 | 4 | 95 | 1.52 | 263 | 0.194 | <20 | 1.96 | 0.075 | 1.03 | 2.2 | <0.01 | 5.3 | 0.4 | 0.08 | 6 | <0.5 | <0.2
17NOL005-C | 1611514 | NOL | ZM02 | 95 | 100 | 28.956 | 30.48 | 20 | Dry |  | 1611514 | Rock | 3.5 | 0.037 | 1.6 | 55 | 11.4 | 53 | 0.2 | 23.3 | 14.5 | 582 | 2.89 | 217.5 | 34.2 | 4 | 15 | 0.1 | 1.6 | <0.1 | 68 | 1.06 | 0.031 | 4 | 95 | 1.52 | 222 | 0.19 | <20 | 1.88 | 0.064 | 0.88 | 2.3 | <0.01 | 5.3 | 0.3 | 0.06 | 6 | <0.5 | <0.2
17NOL005-C | 1611515 | NOL | ZM02 | 100 | 105 | 30.48 | 32.004 | 20 | Dry |  | 1611515 | Rock | 3.08 | 0.029 | 1.3 | 36.9 | 5.4 | 52 | 0.2 | 24.5 | 14.6 | 628 | 3.04 | 248.1 | 26.1 | 3.3 | 14 | <0.1 | 1.1 | <0.1 | 73 | 1.16 | 0.03 | 4 | 102 | 1.64 | 227 | 0.178 | <20 | 1.99 | 0.059 | 0.83 | 1.9 | <0.01 | 6.3 | 0.3 | 0.08 | 6 | <0.5 | <0.2
17NOL005-C | 1611516 | NOL | ZM02 | 105 | 110 | 32.004 | 33.528 | 20 | Dry |  | 1611516 | Rock | 3.51 | 0.01 | 1.5 | 43 | 108.6 | 265 | 0.6 | 25.9 | 15.7 | 1890 | 3.33 | 117.3 | 12.2 | 5.2 | 21 | 2.5 | 1.6 | <0.1 | 73 | 1.8 | 0.031 | 9 | 94 | 1.66 | 175 | 0.123 | <20 | 2.19 | 0.037 | 0.74 | 1 | 0.01 | 7.6 | 0.3 | 0.11 | 6 | <0.5 | <0.2
17NOL005-C | 1611517 | NOL | ZM02 | 110 | 115 | 33.528 | 35.052 | 20 | Dry |  | 1611517 | Rock | 3.9 | 0.015 | 2.1 | 32.4 | 6.9 | 49 | 0.1 | 23.2 | 14.3 | 560 | 2.82 | 120.8 | 12.7 | 3.2 | 20 | 0.1 | 0.8 | <0.1 | 63 | 1.07 | 0.029 | 4 | 94 | 1.5 | 253 | 0.197 | <20 | 1.92 | 0.065 | 0.99 | 2.1 | <0.01 | 5.9 | 0.3 | 0.05 | 6 | <0.5 | <0.2
17NOL005-C | 1611518 | NOL | ZM02 | 115 | 120 | 35.052 | 36.576 | 20 | Dry |  | 1611518 | Rock | 3.53 | 0.027 | 2.2 | 44.9 | 7.9 | 101 | 0.4 | 26.7 | 15.8 | 863 | 3.16 | 288.6 | 28.1 | 4 | 24 | 0.2 | 2.2 | <0.1 | 74 | 1.67 | 0.032 | 6 | 101 | 1.6 | 193 | 0.165 | <20 | 2.05 | 0.067 | 0.79 | 1.7 | <0.01 | 7.8 | 0.3 | 0.1 | 6 | <0.5 | <0.2
17NOL005-C | 1611519 | NOL | ZM02 | 120 | 125 | 36.576 | 38.1 | 20 | Dry |  | 1611519 | Rock | 3.23 | 0.013 | 1.7 | 32.1 | 7 | 60 | 0.2 | 26.9 | 16.2 | 731 | 3.03 | 117.5 | 14.6 | 3 | 26 | <0.1 | 1.1 | <0.1 | 61 | 1.25 | 0.03 | 4 | 86 | 1.57 | 195 | 0.155 | <20 | 1.91 | 0.055 | 0.79 | 1.5 | 0.01 | 7 | 0.3 | 0.06 | 5 | <0.5 | <0.2
17NOL005-C | 1611521 | NOL | ZM02 | 125 | 130 | 38.1 | 39.624 | 20 | Dry |  | 1611521 | Rock | 3.71 | 0.069 | 1.4 | 24.1 | 15.8 | 56 | 0.3 | 25.2 | 16.1 | 918 | 3.34 | 649.4 | 76.4 | 4.5 | 38 | <0.1 | 4.3 | <0.1 | 58 | 2.29 | 0.03 | 10 | 85 | 1.59 | 97 | 0.09 | <20 | 1.82 | 0.03 | 0.37 | 1 | <0.01 | 8.1 | 0.1 | 0.1 | 5 | <0.5 | <0.2
17NOL005-C | 1611522 | NOL | ZM02 | 130 | 135 | 39.624 | 41.148 | 20 | Dry |  | 1611522 | Rock | 3.61 | 0.019 | 1.7 | 22.6 | 9.3 | 68 | 0.3 | 26.3 | 17.1 | 1260 | 3.49 | 189.9 | 20.2 | 6.1 | 51 | <0.1 | 2.4 | <0.1 | 60 | 2.98 | 0.031 | 12 | 91 | 1.86 | 90 | 0.043 | <20 | 1.78 | 0.023 | 0.26 | 0.5 | <0.01 | 10.8 | 0.2 | 0.17 | 6 | <0.5 | <0.2
17NOL005-C | 1611523 | NOL | ZM02 | 135 | 140 | 41.148 | 42.672 | 20 | Dry |  | 1611523 | Rock | 3.22 | 0.023 | 1.6 | 50.3 | 36.1 | 69 | 0.4 | 25.7 | 16 | 717 | 3.43 | 235.3 | 22.6 | 5.8 | 49 | 0.2 | 2.7 | 0.2 | 70 | 2.7 | 0.03 | 11 | 111 | 1.74 | 152 | 0.088 | <20 | 2.14 | 0.041 | 0.64 | 0.6 | <0.01 | 10 | 0.3 | 0.1 | 7 | <0.5 | <0.2
17NOL005-C | 1611524 | NOL | ZM02 | 140 | 145 | 42.672 | 44.196 | 20 | Dry |  | 1611524 | Rock | 3.36 | 0.038 | 1.4 | 97.5 | 14.8 | 88 | 0.5 | 25.9 | 16.6 | 964 | 3.79 | 383.3 | 36 | 8.6 | 62 | <0.1 | 1.7 | 0.2 | 62 | 2.74 | 0.031 | 21 | 86 | 1.78 | 183 | 0.048 | <20 | 2.03 | 0.009 | 0.46 | 0.3 | <0.01 | 12.7 | 0.2 | 0.13 | 6 | <0.5 | <0.2
17NOL005-C | 1611525 | NOL | ZM02 | 145 | 150 | 44.196 | 45.72 | 20 | Dry |  | 1611525 | Rock | 3.49 | 0.042 | 1.5 | 845.3 | 13.9 | 157 | 3 | 26.8 | 16.3 | 908 | 4.63 | 408.7 | 45.4 | 7.6 | 42 | 0.3 | 5.5 | 3.4 | 88 | 1.59 | 0.029 | 19 | 108 | 1.82 | 492 | 0.162 | <20 | 2.94 | 0.061 | 1.53 | 0.7 | <0.01 | 12.8 | 0.8 | 0.18 | 8 | 0.8 | <0.2
17NOL005-C | 1611526 | NOL | ZM02 | 150 | 155 | 45.72 | 47.244 | 20 | Dry |  | 1611526 | Rock | 3.56 | 0.047 | 1.9 | 243 | 11 | 98 | 1.3 | 24.6 | 15.4 | 790 | 3.74 | 487.7 | 54.8 | 5.6 | 23 | 0.2 | 3.1 | 1.2 | 79 | 1.11 | 0.029 | 9 | 97 | 1.6 | 495 | 0.161 | <20 | 2.39 | 0.055 | 1.24 | 1.3 | <0.01 | 8.3 | 0.5 | 0.15 | 7 | <0.5 | <0.2
17NOL005-C | 1611527 | NOL | ZM02 | 155 | 160 | 47.244 | 48.768 | 20 | Dry |  | 1611527 | Rock | 3.71 | 0.112 | 1.7 | 68.5 | 128.9 | 224 | 0.5 | 25.8 | 16.8 | 888 | 3.62 | 419.7 | 84 | 5.3 | 34 | 1 | 2.7 | 0.3 | 75 | 1.66 | 0.03 | 7 | 100 | 1.78 | 372 | 0.163 | <20 | 2.52 | 0.058 | 1.17 | 0.9 | <0.01 | 7.8 | 0.5 | 0.1 | 7 | <0.5 | <0.2
17NOL005-C | 1611528 | NOL | ZM02 | 160 | 165 | 48.768 | 50.292 | 20 | Dry |  | 1611528 | Rock | 3.63 | 0.064 | 1.7 | 628.6 | 17.1 | 113 | 2.4 | 25.3 | 16.5 | 906 | 4.06 | 648.5 | 100.2 | 6.4 | 21 | 0.3 | 3.7 | 1 | 82 | 1.47 | 0.026 | 9 | 103 | 1.86 | 355 | 0.151 | <20 | 2.48 | 0.047 | 0.99 | 1.3 | <0.01 | 9.1 | 0.4 | 0.23 | 8 | 0.7 | <0.2
17NOL005-C | 1611529 | NOL | ZM02 | 165 | 170 | 50.292 | 51.816 | 20 | Wet | Despite ultra vigilance and constant, thorough, institution of preventative measures, Circulation issues arose -- hole flushed - Sample: water on top, dry bottom, assay wet, XRF dry, much clay in sample, unusually difficult to wash for chips, but no apparent significant difference in the chips in regards to the material, at a glance appears to be in-line with last 3 intervals, no noticeable minerals, or change in colour/material, and no clay material survives wash in the usual manner that would indicate it to be part of the chipped rock content and not rock flour | 1611529 | Rock | 3.68 | 0.06 | 2 | 248.5 | 20 | 104 | 1.6 | 25.8 | 16.3 | 837 | 3.69 | 587.4 | 68.5 | 5.3 | 19 | 0.4 | 3.5 | 0.3 | 84 | 1.7 | 0.03 | 9 | 109 | 1.79 | 416 | 0.148 | <20 | 2.25 | 0.043 | 1.07 | 1 | <0.01 | 9.6 | 0.4 | 0.18 | 7 | <0.5 | <0.2
17NOL005-C | 1611530 | NOL | ZM02 | 170 | 175 | 51.816 | 53.34 | 20 | Wet | Altered material -- total loss of circulation, hole end | 1611530 | Rock | 2.56 | 0.069 | 2.4 | 49.1 | 20.4 | 83 | 1.3 | 25.7 | 15.5 | 977 | 3.51 | 863.3 | 76.3 | 5.3 | 31 | 0.2 | 7.7 | 0.2 | 55 | 2.09 | 0.027 | 10 | 87 | 1.58 | 160 | 0.087 | <20 | 1.88 | 0.026 | 0.62 | 1.3 | <0.01 | 6.3 | 0.3 | 0.26 | 5 | <0.5 | <0.2
17NOL006-C | 1611531 | NOL | ZM02 | 0 | 5 | 0 | 1.524 | 20 | Damp | Weathered surface material, reddish, overall, seems not to be particularly outstanding | 1611531 | Rock | 1.94 | 0.078 | 1.6 | 40.8 | 26.9 | 253 | 0.7 | 32.5 | 18 | 1320 | 3.95 | 934.3 | 86.2 | 7.7 | 11 | 1.4 | 9.7 | 0.2 | 59 | 0.41 | 0.032 | 17 | 82 | 1.05 | 172 | 0.068 | <20 | 1.74 | 0.009 | 0.48 | 0.9 | 0.02 | 12.1 | 0.3 | <0.05 | 5 | <0.5 | <0.2
17NOL006-C | 1611532 | NOL | ZM02 | 5 | 10 | 1.524 | 3.048 | 20 | Dry |  | 1611532 | Rock | 2.58 | 0.078 | 1 | 241.7 | 26.5 | 259 | 1.9 | 27.6 | 17.7 | 1393 | 4.01 | 674 | 89.3 | 6.5 | 20 | 1.2 | 26.6 | 0.3 | 73 | 0.9 | 0.026 | 12 | 104 | 1.83 | 260 | 0.116 | <20 | 2.4 | 0.024 | 0.83 | 0.5 | 0.02 | 8.9 | 0.4 | <0.05 | 6 | <0.5 | <0.2
17NOL006-C | 1611533 | NOL | ZM02 | 10 | 15 | 3.048 | 4.572 | 20 | Dry |  | 1611533 | Rock | 3.72 | 0.29 | 1 | 114.2 | 80.9 | 202 | 3 | 27.4 | 16.5 | 1033 | 3.7 | 1815.5 | 277.8 | 6.5 | 19 | 1.1 | 53.2 | 0.2 | 66 | 1.39 | 0.031 | 11 | 100 | 1.56 | 187 | 0.099 | <20 | 1.96 | 0.024 | 0.61 | 0.4 | <0.01 | 8.7 | 0.3 | 0.13 | 6 | <0.5 | <0.2
17NOL006-C | 1611534 | NOL | ZM02 | 15 | 20 | 4.572 | 6.096 | 20 | Dry |  | 1611534 | Rock | 3.4 | 0.072 | 1 | 46.7 | 12.5 | 132 | 1.1 | 27.7 | 17.4 | 1092 | 3.57 | 636.3 | 67.4 | 5.8 | 38 | 0.6 | 9.3 | 0.1 | 75 | 2.45 | 0.031 | 10 | 111 | 1.82 | 135 | 0.087 | <20 | 2.15 | 0.027 | 0.46 | 0.4 | 0.02 | 9.7 | 0.2 | 0.12 | 7 | <0.5 | <0.2
17NOL006-C | 1611535 | NOL | ZM02 | 20 | 25 | 6.096 | 7.62 | 20 | Dry | Red clay minerals -- signs of alterarion | 1611535 | Rock | 2.6 | 0.056 | 1.1 | 88.5 | 41 | 194 | 3.2 | 26.7 | 17.4 | 1985 | 3.61 | 495.9 | 51 | 6.8 | 48 | 0.5 | 29 | 0.2 | 51 | 5.42 | 0.028 | 16 | 53 | 0.99 | 103 | 0.009 | <20 | 0.88 | 0.004 | 0.24 | 0.3 | 0.02 | 13.1 | 0.2 | 0.12 | 3 | <0.5 | <0.2
17NOL006-C | 1611536 | NOL | ZM02 | 25 | 30 | 7.62 | 9.144 | 20 | Dry | Altered, seracitic(?) | 1611536 | Rock | 3.31 | 0.073 | 1 | 41.2 | 77.6 | 208 | 3.8 | 25.9 | 16.5 | 2090 | 3.46 | 575.1 | 70.3 | 4.9 | 54 | 1.1 | 19.1 | 0.1 | 64 | 3.02 | 0.028 | 10 | 87 | 1.92 | 274 | 0.118 | <20 | 1.71 | 0.047 | 0.83 | 1.2 | <0.01 | 9.9 | 0.3 | 0.33 | 5 | <0.5 | <0.2
17NOL006-C | 1611537 | NOL | ZM02 | 30 | 35 | 9.144 | 10.668 | 20 | Dry |  | 1611537 | Rock | 3.75 | 0.049 | 0.7 | 27.4 | 8.8 | 61 | 0.3 | 25.5 | 16.4 | 780 | 3.12 | 423.6 | 48.5 | 3.4 | 25 | 0.1 | 3.7 | <0.1 | 71 | 1.52 | 0.027 | 4 | 98 | 1.7 | 347 | 0.208 | <20 | 2.23 | 0.066 | 1.14 | 1.2 | <0.01 | 6.5 | 0.4 | 0.1 | 6 | <0.5 | <0.2
17NOL006-C | 1611538 | NOL | ZM02 | 35 | 40 | 10.668 | 12.192 | 20 | Dry |  | 1611538 | Rock | 3.44 | 0.117 | 1.2 | 31 | 90.9 | 168 | 1.3 | 25 | 15.7 | 726 | 2.96 | 897.9 | 172.3 | 4 | 23 | 1.1 | 8.8 | <0.1 | 66 | 1.25 | 0.029 | 4 | 100 | 1.54 | 268 | 0.184 | <20 | 1.97 | 0.071 | 0.97 | 1.4 | 0.02 | 5.9 | 0.4 | 0.18 | 6 | <0.5 | <0.2
17NOL006-C | 1611539 | NOL | ZM02 | 40 | 45 | 12.192 | 13.716 | 20 | Dry |  | 1611539 | Rock | 3.83 | 0.031 | 1.6 | 42.9 | 27.5 | 69 | 0.3 | 26 | 16.4 | 711 | 3.14 | 223 | 26.6 | 3.4 | 24 | 0.3 | 3.3 | <0.1 | 74 | 1.61 | 0.032 | 4 | 102 | 1.74 | 274 | 0.209 | <20 | 2.2 | 0.072 | 1.01 | 1.2 | 0.04 | 6.4 | 0.4 | 0.05 | 6 | <0.5 | <0.2
17NOL006-C | 1611541 | NOL | ZM02 | 45 | 50 | 13.716 | 15.24 | 20 | Dry |  | 1611541 | Rock | 4.11 | 0.043 | 1.3 | 1137.5 | 43.8 | 131 | 1.9 | 28.9 | 17.9 | 780 | 3.76 | 359.3 | 42.4 | 3.2 | 30 | 0.6 | 6.3 | 1.8 | 81 | 1.26 | 0.033 | 4 | 119 | 1.89 | 374 | 0.218 | <20 | 2.78 | 0.106 | 1.41 | 0.9 | 0.02 | 6.8 | 0.5 | 0.17 | 7 | <0.5 | <0.2
17NOL006-C | 1611542 | NOL | ZM02 | 50 | 55 | 15.24 | 16.764 | 20 | Dry |  | 1611542 | Rock | 3.57 | 0.247 | 1.4 | 1056.4 | 125.5 | 223 | 44.1 | 25 | 17.7 | 1082 | 3.8 | 1904.2 | 238.6 | 4.8 | 22 | 1.1 | 59 | 3.4 | 71 | 1.11 | 0.031 | 7 | 107 | 1.59 | 222 | 0.131 | <20 | 2.24 | 0.047 | 0.86 | 0.8 | 0.05 | 7.5 | 0.4 | 0.1 | 6 | 0.6 | <0.2
17NOL006-C | 1611543 | NOL | ZM02 | 55 | 60 | 16.764 | 18.288 | 20 | Dry |  | 1611543 | Rock | 3.55 | 0.024 | 1.8 | 2356.2 | 78.8 | 180 | 4.8 | 22 | 15.6 | 975 | 3.6 | 179.3 | 24.5 | 3.2 | 22 | 1.9 | 8.7 | 2.5 | 66 | 1.04 | 0.024 | 5 | 95 | 1.45 | 306 | 0.134 | <20 | 2.36 | 0.075 | 1.02 | 1.1 | 0.02 | 6.9 | 0.4 | 0.15 | 6 | 1.7 | <0.2
17NOL006-C | 1611544 | NOL | ZM02 | 60 | 65 | 18.288 | 19.812 | 20 | Dry |  | 1611544 | Rock | 3.09 | 0.176 | 1.6 | 13850 | 40 | 268 | 38.2 | 43 | 35.2 | 910 | 5.98 | 698.6 | 150.1 | 7.2 | 11 | 3.3 | 44.2 | 20.7 | 101 | 0.78 | 0.026 | 13 | 120 | 1.46 | 181 | 0.092 | <20 | 2.04 | 0.044 | 0.39 | 0.5 | 0.04 | 14 | 0.3 | 1.1 | 8 | 10.7 | 0.4
17NOL006-C | 1611545 | NOL | ZM02 | 65 | 70 | 19.812 | 21.336 | 20 | Dry |  | 1611545 | Rock | 3.43 | 0.278 | 1.7 | 3047.7 | 254.9 | 559 | 65.9 | 27.9 | 19 | 3408 | 4.28 | 2610.6 | 285.7 | 6.3 | 40 | 4.4 | 177.7 | 3.7 | 47 | 3.88 | 0.034 | 11 | 83 | 1.33 | 78 | 0.026 | <20 | 1.69 | 0.013 | 0.31 | 4.5 | 0.03 | 7.1 | 0.2 | 1.06 | 5 | 1.6 | <0.2
17NOL006-C | 1611546 | NOL | ZM02 | 70 | 75 | 21.336 | 22.86 | 20 | Dry |  | 1611546 | Rock | 3 | 0.044 | 1.9 | 543.9 | 82.9 | 174 | 3.2 | 28.8 | 19 | 1541 | 4.14 | 384.9 | 36.9 | 3.4 | 22 | 0.7 | 8.8 | 0.5 | 73 | 1.31 | 0.029 | 5 | 105 | 1.83 | 411 | 0.183 | <20 | 2.61 | 0.059 | 1.29 | 1 | 0.01 | 6.2 | 0.4 | 0.2 | 6 | 0.5 | <0.2
17NOL006-C | 1611547 | NOL | ZM02 | 75 | 80 | 22.86 | 24.384 | 20 | Dry |  | 1611547 | Rock | 2.72 | 0.075 | 1.8 | 85.5 | 26 | 111 | 1.1 | 26.4 | 17 | 1399 | 3.25 | 1043.2 | 79.5 | 3.9 | 33 | 0.3 | 84.6 | 0.2 | 60 | 2.3 | 0.029 | 7 | 96 | 1.58 | 257 | 0.143 | <20 | 1.98 | 0.048 | 0.93 | 1.5 | 0.02 | 6.3 | 0.4 | 0.21 | 5 | <0.5 | <0.2
17NOL006-C | 1611548 | NOL | ZM02 | 80 | 85 | 24.384 | 25.908 | 20 | Dry |  | 1611548 | Rock | 2.07 | 0.061 | 1.9 | 83.1 | 22.1 | 103 | 0.8 | 26.7 | 16.9 | 1146 | 3.52 | 485.8 | 54.5 | 6.2 | 28 | 0.2 | 5.4 | 0.2 | 81 | 2.5 | 0.029 | 12 | 117 | 1.67 | 237 | 0.14 | <20 | 2.02 | 0.052 | 0.72 | 1.1 | 0.01 | 10.5 | 0.3 | 0.2 | 7 | <0.5 | <0.2
17NOL006-C | 1611549 | NOL | ZM02 | 85 | 90 | 25.908 | 27.432 | 20 | Dry |  | 1611549 | Rock | 2.95 | 0.093 | 1.6 | 54 | 63 | 95 | 2.2 | 27 | 17.5 | 1171 | 3.62 | 1189.7 | 83.7 | 5.5 | 30 | 0.3 | 20 | 0.2 | 62 | 2.54 | 0.029 | 12 | 94 | 1.74 | 169 | 0.074 | <20 | 1.98 | 0.024 | 0.61 | 0.8 | <0.01 | 7.8 | 0.3 | 0.34 | 6 | <0.5 | <0.2
17NOL006-C | 1611550 | NOL | ZM02 | 90 | 95 | 27.432 | 28.956 | 20 | Dry |  | 1611550 | Rock | 3.05 | 0.141 | 1.8 | 52 | 20.1 | 114 | 1.8 | 26.5 | 17.8 | 1159 | 3.59 | 1261 | 130.8 | 5 | 31 | 0.4 | 49.5 | 0.2 | 56 | 2.52 | 0.031 | 11 | 83 | 1.72 | 146 | 0.066 | <20 | 1.9 | 0.027 | 0.46 | 0.8 | 0.02 | 7 | 0.2 | 0.26 | 5 | <0.5 | <0.2
17NOL006-C | 1611551 | NOL | ZM02 | 95 | 100 | 28.956 | 30.48 | 30 | Dry | Hit a lot of water. -- Recovery: 20 liters water, 10 liters dry sample; separate buckets -- Sample is dry | 1611551 | Rock | 1.41 | 0.112 | 1.8 | 37.5 | 18.9 | 87 | 1.9 | 25.1 | 16 | 879 | 3.08 | 904.7 | 100.3 | 3.1 | 25 | 0.4 | 10.9 | <0.1 | 62 | 1.46 | 0.029 | 5 | 99 | 1.63 | 172 | 0.145 | <20 | 1.97 | 0.048 | 0.68 | 1.2 | <0.01 | 6.2 | 0.2 | 0.15 | 5 | <0.5 | <0.2
17NOL006-C | 1611552 | NOL | ZM02 | 100 | 105 | 30.48 | 32.004 | 20 | Wet | A lot of Water, est. 1l/min flowing into hole Sample: Muck; 10l of good usable sample | 1611552 | Rock | 3.41 | 0.068 | 1.1 | 78.5 | 18.7 | 77 | 1.3 | 23.8 | 15.5 | 863 | 2.9 | 667 | 69.4 | 3.2 | 22 | 0.3 | 11 | 0.1 | 62 | 1.3 | 0.03 | 4 | 95 | 1.47 | 202 | 0.159 | <20 | 1.83 | 0.053 | 0.75 | 0.5 | 0.01 | 6 | 0.3 | 0.12 | 5 | <0.5 | <0.2
17NOL006-C | 1611553 | NOL | ZM02 | 105 | 110 | 32.004 | 33.528 | 20 | Wet | 5liters of usable material, rest was water | 1611553 | Rock | 1.97 | 0.059 | 1 | 57.3 | 30 | 68 | 1.1 | 23.6 | 15.1 | 666 | 2.93 | 580 | 54.8 | 3.3 | 21 | 0.2 | 9.4 | 0.2 | 64 | 1.18 | 0.028 | 4 | 92 | 1.51 | 209 | 0.165 | <20 | 1.86 | 0.051 | 0.83 | 0.6 | 0.01 | 5.7 | 0.4 | 0.12 | 6 | <0.5 | <0.2
17NOL006-C | 1611554 | NOL | ZM02 | 110 | 115 | 33.528 | 35.052 | 20 | Wet | Mostly water --- 1-2l of usable material | 1611554 | Rock | 3.32 | 0.081 | 1.2 | 41.3 | 30.8 | 71 | 1.6 | 23.6 | 15.1 | 688 | 2.95 | 886.5 | 76 | 3.4 | 22 | 0.3 | 13.9 | <0.1 | 63 | 1.25 | 0.03 | 4 | 89 | 1.5 | 220 | 0.165 | <20 | 1.91 | 0.06 | 0.93 | 1 | 0.01 | 6.3 | 0.3 | 0.16 | 5 | <0.5 | <0.2
17NOL006-C | 1611555 | NOL | ZM02 | 115 | 120 | 35.052 | 36.576 | 20 | Wet | Almost all water, this time barely enough to take samples | 1611555 | Rock | 2.33 | 0.058 | 0.9 | 52.5 | 16.3 | 59 | 0.8 | 23.2 | 15 | 696 | 2.87 | 630.9 | 53.7 | 3.6 | 26 | 0.1 | 11.9 | <0.1 | 60 | 1.34 | 0.029 | 5 | 85 | 1.48 | 206 | 0.161 | <20 | 1.85 | 0.052 | 0.92 | 0.8 | <0.01 | 5.9 | 0.3 | 0.14 | 5 | <0.5 | <0.2
17NOL006-C | 1611556 | NOL | ZM02 | 120 | 125 | 36.576 | 38.1 | 20 | Wet | Again mostly water, slightly more return than previous interval but still only just enough for samples to be taken | 1611556 | Rock | 2.67 | 0.059 | 1 | 50.9 | 16.9 | 55 | 0.7 | 22.6 | 14.1 | 662 | 2.78 | 670.3 | 53.1 | 3.5 | 20 | 0.2 | 11.2 | <0.1 | 59 | 1.13 | 0.031 | 4 | 89 | 1.41 | 193 | 0.158 | <20 | 1.71 | 0.055 | 0.88 | 1.1 | <0.01 | 5.6 | 0.3 | 0.19 | 5 | <0.5 | <0.2
17NOL006-C | 1611557 | NOL | ZM02 | 125 | 130 | 38.1 | 39.624 | 20 | Wet | Half water; half material | 1611557 | Rock | 5.01 | 0.061 | 1.1 | 80.6 | 23.7 | 67 | 1.1 | 24.6 | 15.2 | 853 | 3.05 | 767.6 | 54 | 4.7 | 24 | 0.2 | 9.5 | <0.1 | 78 | 1.72 | 0.026 | 8 | 110 | 1.5 | 211 | 0.169 | <20 | 1.76 | 0.05 | 0.95 | 0.7 | <0.01 | 8.2 | 0.4 | 0.24 | 6 | <0.5 | <0.2
17NOL006-C | 1611558 | NOL | ZM02 | 130 | 135 | 39.624 | 41.148 | 20 | Wet | Sludge, ~60% water | 1611558 | Rock | 2.43 | 0.078 | 1.1 | 62 | 17.7 | 66 | 0.7 | 24.4 | 14.9 | 862 | 3.07 | 1047.7 | 73.3 | 5.7 | 41 | 0.3 | 8.3 | <0.1 | 76 | 2.3 | 0.027 | 12 | 107 | 1.43 | 153 | 0.132 | <20 | 1.58 | 0.059 | 0.67 | 1 | <0.01 | 10.6 | 0.3 | 0.32 | 6 | <0.5 | <0.2
17NOL006-C | 1611559 | NOL | ZM02 | 135 | 140 | 41.148 | 42.672 | 20 | Wet | Water, almost completely | 1611559 | Rock | 1.64 | 0.064 | 1.1 | 39 | 12.8 | 63 | 0.5 | 23.3 | 15.1 | 787 | 3.02 | 733.6 | 49.4 | 3.8 | 37 | 0.2 | 7.6 | <0.1 | 68 | 1.73 | 0.028 | 7 | 93 | 1.54 | 187 | 0.147 | <20 | 1.77 | 0.062 | 0.9 | 0.9 | <0.01 | 8.1 | 0.3 | 0.22 | 5 | <0.5 | <0.2
17NOL006-C | 1611561 | NOL | ZM02 | 140 | 145 | 42.672 | 44.196 | 20 | Wet | 50% water, circulation worsening, becoming an issue | 1611561 | Rock | 6.11 | 0.064 | 1.5 | 45.7 | 11.5 | 62 | 0.7 | 26.3 | 16.8 | 1157 | 3.41 | 680.7 | 62.5 | 4.7 | 52 | 0.1 | 6.3 | <0.1 | 69 | 2.63 | 0.029 | 11 | 101 | 1.88 | 219 | 0.133 | <20 | 1.84 | 0.045 | 0.94 | 2.4 | 0.02 | 11.1 | 0.3 | 0.19 | 5 | <0.5 | <0.2
17NOL006-C | 1611562 | NOL | ZM02 | 145 | 150 | 44.196 | 45.72 | 20 | Wet | Mostly water, barely enough material to aample | 1611562 | Rock | 1.82 | 0.05 | 1.3 | 48.5 | 24.5 | 88 | 0.5 | 26.2 | 16.8 | 868 | 3.11 | 559.5 | 48.4 | 5.8 | 55 | 0.2 | 7.3 | <0.1 | 63 | 2.34 | 0.03 | 13 | 87 | 1.58 | 155 | 0.092 | <20 | 1.7 | 0.033 | 0.77 | 0.5 | <0.01 | 12.5 | 0.3 | 0.16 | 5 | <0.5 | <0.2
17NOL006-C | 1611563 | NOL | ZM02 | 150 | 155 | 45.72 | 47.244 | 20 | Wet | Different colour...tan mud | 1611563 | Rock | 4.5 | 0.119 | 1.9 | 87.1 | 674.6 | 932 | 6.4 | 20.1 | 12.9 | 1803 | 3.42 | 818 | 92.7 | 5.9 | 72 | 6.3 | 46.4 | 0.2 | 42 | 5.03 | 0.023 | 13 | 58 | 2.33 | 91 | 0.035 | <20 | 1.31 | 0.019 | 0.43 | 0.7 | 0.01 | 9.4 | 0.2 | 0.33 | 3 | <0.5 | <0.2
17NOL006-C | 1611564 | NOL | ZM02 | 155 | 160 | 47.244 | 48.768 | 20 | Wet | water, alteration apparant | 1611564 | Rock | 1.83 | 0.058 | 1.1 | 47.9 | 235.3 | 313 | 2.5 | 21.7 | 14.3 | 1114 | 3.03 | 564.9 | 58.3 | 5 | 54 | 1.8 | 18.8 | 0.1 | 53 | 2.86 | 0.025 | 10 | 73 | 1.78 | 144 | 0.096 | <20 | 1.49 | 0.03 | 0.75 | 0.5 | <0.01 | 8.8 | 0.3 | 0.21 | 5 | <0.5 | <0.2
17NOL006-C | 1611565 | NOL | ZM02 | 160 | 165 | 48.768 | 50.292 | 20 | Wet | Last sample | 1611565 | Rock | 3.43 | 0.038 | 1.3 | 29.8 | 66.8 | 118 | 1 | 23.9 | 15 | 765 | 3.05 | 385.6 | 35.1 | 4 | 37 | 0.6 | 5.9 | <0.1 | 63 | 1.71 | 0.025 | 7 | 88 | 1.65 | 197 | 0.152 | <20 | 1.81 | 0.041 | 1 | 0.5 | <0.01 | 7 | 0.3 | 0.13 | 5 | <0.5 | <0.2
17NOL007-C | 1611566 | NOL | ZM02 | 0 | 5 | 0 | 1.524 | 10 | Dry |  | 1611566 | Rock | 2.54 | 0.047 | 1.8 | 42.5 | 114.6 | 265 | 1.3 | 27.7 | 16.1 | 954 | 3.11 | 326.5 | 39.5 | 4 | 15 | 1.9 | 8.5 | <0.1 | 70 | 0.53 | 0.03 | 5 | 101 | 1.5 | 155 | 0.167 | <20 | 1.97 | 0.055 | 0.72 | 0.8 | <0.01 | 6.8 | 0.3 | <0.05 | 6 | <0.5 | <0.2
17NOL007-C | 1611567 | NOL | ZM02 | 5 | 10 | 1.524 | 3.048 | 10 | Dry |  | 1611567 | Rock | 1.67 | 0.049 | 1.1 | 33.6 | 46.4 | 326 | 0.7 | 27.6 | 16.4 | 1212 | 3.35 | 386.8 | 81.2 | 4.5 | 17 | 2.1 | 13.7 | 0.2 | 74 | 1.01 | 0.03 | 6 | 106 | 1.6 | 125 | 0.144 | <20 | 2.05 | 0.047 | 0.64 | 0.6 | 0.01 | 7.5 | 0.3 | 0.06 | 6 | <0.5 | <0.2
17NOL007-C | 1611568 | NOL | ZM02 | 10 | 15 | 3.048 | 4.572 | 10 | Dry |  | 1611568 | Rock | 1.92 | 0.049 | 1.2 | 30 | 45.4 | 831 | 0.6 | 27.7 | 18.4 | 1644 | 3.61 | 339.4 | 53.6 | 4.9 | 19 | 7.2 | 8.3 | 0.4 | 70 | 1.59 | 0.03 | 8 | 105 | 1.73 | 70 | 0.1 | <20 | 2.14 | 0.032 | 0.35 | 0.6 | 0.01 | 8.2 | 0.2 | 0.1 | 6 | <0.5 | <0.2
17NOL007-C | 1611569 | NOL | ZM02 | 15 | 20 | 4.572 | 6.096 | 15 | Dry | Abnormally low recovery here and at past intervals | 1611569 | Rock | 2.34 | 0.03 | 1.3 | 30.4 | 37.5 | 157 | 0.3 | 25.2 | 15.5 | 922 | 3.02 | 258.6 | 32.9 | 3.5 | 24 | 0.7 | 3.7 | <0.1 | 65 | 1.23 | 0.032 | 4 | 91 | 1.53 | 122 | 0.16 | <20 | 1.93 | 0.065 | 0.65 | 1.2 | <0.01 | 6.3 | 0.2 | <0.05 | 6 | <0.5 | <0.2
17NOL007-C | 1611570 | NOL | ZM02 | 20 | 25 | 6.096 | 7.62 | 15 | Dry |  | 1611570 | Rock | 2.38 | 0.042 | 1.5 | 36.4 | 47.5 | 153 | 0.3 | 26.1 | 14.9 | 990 | 3.16 | 399.2 | 42.2 | 3.5 | 21 | 0.4 | 4.6 | 0.1 | 73 | 1.08 | 0.033 | 4 | 99 | 1.66 | 149 | 0.187 | <20 | 2.06 | 0.068 | 0.75 | 1.6 | <0.01 | 6.5 | 0.3 | 0.07 | 6 | <0.5 | <0.2
17NOL007-C | 1611571 | NOL | ZM02 | 25 | 30 | 7.62 | 9.144 | 15 | Dry |  | 1611571 | Rock | 2.13 | 0.058 | 1.4 | 1123.4 | 56.3 | 163 | 5.3 | 22.6 | 15.3 | 1207 | 3.95 | 242.3 | 51.9 | 8.3 | 14 | 0.7 | 20.2 | 1.1 | 72 | 0.7 | 0.026 | 8 | 102 | 1.68 | 357 | 0.158 | <20 | 2.46 | 0.057 | 1.19 | 1 | 0.01 | 6.7 | 0.5 | 0.1 | 6 | <0.5 | <0.2
17NOL007-C | 1611572 | NOL | ZM02 | 30 | 35 | 9.144 | 10.668 | 15 | Dry | Much black mica and some quartz | 1611572 | Rock | 2.72 | 0.054 | 1.1 | 439.7 | 29.6 | 137 | 3 | 27.8 | 16.7 | 872 | 3.54 | 479.5 | 59.5 | 3.6 | 20 | 0.6 | 46 | 0.6 | 75 | 1 | 0.031 | 4 | 110 | 1.76 | 277 | 0.195 | <20 | 2.27 | 0.071 | 1.05 | 1 | <0.01 | 6.6 | 0.4 | 0.1 | 6 | <0.5 | <0.2
17NOL007-C | 1611573 | NOL | ZM02 | 35 | 40 | 10.668 | 12.192 | 15 | Dry |  | 1611573 | Rock | 2.83 | 0.041 | 1.3 | 31.3 | 12.4 | 76 | 0.3 | 27.2 | 16.2 | 810 | 3.07 | 359.9 | 37.7 | 3.5 | 34 | 0.2 | 7.3 | <0.1 | 62 | 1.46 | 0.029 | 6 | 93 | 1.52 | 145 | 0.127 | <20 | 1.89 | 0.046 | 0.62 | 0.8 | <0.01 | 7.3 | 0.2 | 0.08 | 5 | <0.5 | <0.2
17NOL007-C | 1611574 | NOL | ZM02 | 40 | 45 | 12.192 | 13.716 | 15 | Dry |  | 1611574 | Rock | 2.44 | 0.028 | 1 | 38.1 | 32.2 | 316 | 1.2 | 26.8 | 17.4 | 1311 | 3.37 | 245.7 | 27.1 | 4.7 | 43 | 1.6 | 6.4 | 0.2 | 64 | 2.07 | 0.034 | 10 | 85 | 1.43 | 76 | 0.08 | <20 | 1.52 | 0.032 | 0.33 | 0.6 | 0.03 | 11.1 | 0.2 | 0.07 | 4 | <0.5 | <0.2
17NOL007-C | 1611575 | NOL | ZM02 | 45 | 50 | 13.716 | 15.24 | 15 | Dry |  | 1611575 | Rock | 2.59 | 0.197 | 1.4 | 90.3 | 107.7 | 1580 | 8.8 | 28.4 | 19.7 | 1671 | 3.77 | 1259.7 | 222.1 | 4.7 | 16 | 16 | 47.2 | 0.7 | 62 | 1.02 | 0.03 | 9 | 95 | 1.41 | 130 | 0.096 | <20 | 1.89 | 0.035 | 0.55 | 1.2 | 0.02 | 6.7 | 0.2 | 0.07 | 5 | <0.5 | <0.2
17NOL007-C | 1611576 | NOL | ZM02 | 50 | 55 | 15.24 | 16.764 | 15 | Dry |  | 1611576 | Rock | 2.45 | 0.055 | 1.3 | 38.3 | 11.5 | 80 | 0.6 | 24.7 | 15.6 | 633 | 2.92 | 420.6 | 54.7 | 3 | 22 | 0.4 | 2.2 | <0.1 | 61 | 0.92 | 0.031 | 3 | 90 | 1.56 | 227 | 0.198 | <20 | 2.03 | 0.069 | 0.94 | 1.7 | <0.01 | 4.4 | 0.3 | 0.07 | 5 | <0.5 | <0.2
17NOL007-C | 1611577 | NOL | ZM02 | 55 | 60 | 16.764 | 18.288 | 15 | Dry |  | 1611577 | Rock | 2.83 | 0.043 | 1.5 | 76.3 | 20.7 | 123 | 0.4 | 24.3 | 15.3 | 704 | 2.96 | 398.4 | 39.4 | 3.3 | 20 | 0.6 | 4.5 | <0.1 | 63 | 1.01 | 0.03 | 4 | 88 | 1.53 | 228 | 0.183 | <20 | 2 | 0.068 | 0.89 | 1.4 | <0.01 | 4.8 | 0.3 | 0.1 | 5 | <0.5 | <0.2
17NOL007-C | 1611578 | NOL | ZM02 | 60 | 65 | 18.288 | 19.812 | 15 | Dry |  | 1611578 | Rock | 2.91 | 0.033 | 1.5 | 275.2 | 98.9 | 323 | 3 | 28.8 | 17.5 | 1263 | 3.97 | 265.4 | 29.4 | 3.3 | 22 | 2.1 | 9 | 0.5 | 78 | 1.18 | 0.032 | 5 | 113 | 2.04 | 265 | 0.185 | <20 | 2.67 | 0.053 | 1.15 | 0.9 | <0.01 | 6.1 | 0.5 | 0.11 | 7 | 0.7 | <0.2
17NOL007-C | 1611579 | NOL | ZM02 | 65 | 70 | 19.812 | 21.336 | 20 | Dry |  | 1611579 | Rock | 2.73 | 0.223 | 1.5 | 7090 | 190.6 | 381 | 26 | 34 | 27.2 | 1121 | 5.15 | 504.7 | 263 | 8.2 | 14 | 3.4 | 28.7 | 17.3 | 108 | 0.92 | 0.045 | 11 | 137 | 1.64 | 283 | 0.147 | <20 | 2.33 | 0.036 | 0.89 | 0.7 | 0.01 | 13.6 | 0.5 | 0.74 | 9 | 6.4 | 0.2
17NOL007-C | 1611581 | NOL | ZM02 | 70 | 75 | 21.336 | 22.86 | 15 | Dry |  | 1611581 | Rock | 2.55 | 0.051 | 1.6 | 132.5 | 18.1 | 99 | 1 | 27.7 | 16.3 | 856 | 3.52 | 382.8 | 52.5 | 4.7 | 19 | 0.4 | 2.8 | 0.3 | 90 | 1.68 | 0.03 | 9 | 114 | 1.79 | 265 | 0.188 | <20 | 2.12 | 0.06 | 1.06 | 1.1 | <0.01 | 10.5 | 0.4 | 0.13 | 7 | <0.5 | <0.2
17NOL007-C | 1611582 | NOL | ZM02 | 75 | 80 | 22.86 | 24.384 | 15 | Dry |  | 1611582 | Rock | 2.61 | 0.039 | 1.3 | 72.6 | 20 | 81 | 0.4 | 25.3 | 16 | 632 | 3.06 | 297.5 | 35.9 | 3.2 | 18 | 0.3 | 2.6 | 0.1 | 71 | 1.06 | 0.029 | 4 | 97 | 1.61 | 263 | 0.197 | <20 | 2.06 | 0.071 | 1.12 | 1.9 | <0.01 | 6.6 | 0.4 | 0.08 | 6 | <0.5 | <0.2
17NOL007-C | 1611583 | NOL | ZM02 | 80 | 85 | 24.384 | 25.908 | 15 | Dry |  | 1611583 | Rock | 2.76 | 0.038 | 1.3 | 47.5 | 12.2 | 79 | 0.3 | 24.4 | 14.6 | 650 | 2.83 | 331.1 | 33.4 | 3.2 | 18 | 0.3 | 2.1 | <0.1 | 66 | 1.09 | 0.032 | 3 | 91 | 1.47 | 245 | 0.2 | <20 | 1.88 | 0.071 | 0.97 | 2.2 | <0.01 | 5.9 | 0.3 | 0.1 | 6 | <0.5 | <0.2
17NOL007-C | 1611584 | NOL | ZM02 | 85 | 90 | 25.908 | 27.432 | 15 | Dry |  | 1611584 | Rock | 3.02 | 0.02 | 1.2 | 33.5 | 7.8 | 58 | 0.2 | 25.3 | 15.5 | 582 | 2.89 | 188.6 | 101.6 | 3 | 19 | 1.4 | 9.1 | 0.7 | 66 | 1 | 0.032 | 3 | 93 | 1.54 | 251 | 0.211 | <20 | 2.01 | 0.081 | 1.08 | 2 | 0.1 | 5.4 | 0.3 | 0.05 | 6 | <0.5 | <0.2
17NOL007-C | 1611585 | NOL | ZM02 | 90 | 95 | 27.432 | 28.956 | 15 | Dry |  | 1611585 | Rock | 2.54 | 0.041 | 1.2 | 40 | 21.5 | 81 | 0.2 | 25.5 | 15.5 | 646 | 2.96 | 387.7 | 38.9 | 3.1 | 17 | 0.5 | 4.3 | <0.1 | 68 | 1.01 | 0.032 | 3 | 96 | 1.51 | 279 | 0.205 | <20 | 1.97 | 0.078 | 1.09 | 1.8 | <0.01 | 5.6 | 0.3 | 0.09 | 6 | <0.5 | <0.2
17NOL007-C | 1611586 | NOL | ZM02 | 95 | 100 | 28.956 | 30.48 | 15 | Dry |  | 1611586 | Rock | 2.52 | 0.041 | 1.4 | 30.7 | 28.5 | 141 | 0.4 | 26.8 | 16 | 825 | 3.13 | 327.2 | 42 | 2.9 | 20 | 0.7 | 6.3 | <0.1 | 72 | 1.31 | 0.031 | 3 | 102 | 1.68 | 249 | 0.204 | <20 | 2.19 | 0.063 | 0.93 | 1.6 | <0.01 | 6 | 0.3 | 0.06 | 6 | <0.5 | <0.2
17NOL007-C | 1611587 | NOL | ZM02 | 100 | 105 | 30.48 | 32.004 | 15 | Dry |  | 1611587 | Rock | 2.8 | 0.052 | 1.8 | 49.8 | 31.1 | 191 | 0.5 | 25.8 | 16 | 759 | 3.09 | 456 | 53.7 | 2.9 | 27 | 1.1 | 5.2 | 0.3 | 67 | 1.66 | 0.032 | 3 | 102 | 1.66 | 296 | 0.207 | <20 | 2.21 | 0.086 | 1.12 | 1.9 | <0.01 | 5.7 | 0.4 | 0.11 | 6 | <0.5 | <0.2
17NOL007-C | 1611588 | NOL | ZM02 | 105 | 110 | 32.004 | 33.528 | 15 | Dry |  | 1611588 | Rock | 3.08 | 0.021 | 1.6 | 59 | 28.9 | 99 | 0.3 | 25.2 | 15.9 | 702 | 3.07 | 177.2 | 19.3 | 2.8 | 18 | 0.5 | 11.7 | <0.1 | 72 | 1.03 | 0.029 | 3 | 100 | 1.62 | 313 | 0.213 | <20 | 2.15 | 0.089 | 1.14 | 2.1 | <0.01 | 5.5 | 0.4 | 0.09 | 6 | <0.5 | <0.2
17NOL007-C | 1611589 | NOL | ZM02 | 110 | 115 | 33.528 | 35.052 | 15 | Dry |  | 1611589 | Rock | 2.89 | 0.079 | 1.4 | 36.1 | 13.3 | 157 | 0.3 | 24.3 | 15.2 | 729 | 3.01 | 688 | 74.7 | 3.6 | 19 | 1.1 | 2.8 | 0.1 | 72 | 1.26 | 0.03 | 4 | 99 | 1.52 | 228 | 0.188 | <20 | 1.93 | 0.081 | 0.94 | 2.1 | <0.01 | 7.1 | 0.3 | 0.12 | 6 | <0.5 | <0.2
17NOL007-C | 1611590 | NOL | ZM02 | 115 | 120 | 35.052 | 36.576 | 15 | Dry |  | 1611590 | Rock | 2.88 | 0.07 | 1.6 | 29 | 16 | 176 | 1.7 | 25.6 | 15.6 | 765 | 3.04 | 564.8 | 65.7 | 4.3 | 20 | 1.1 | 9.9 | 0.2 | 73 | 1.23 | 0.029 | 5 | 101 | 1.62 | 291 | 0.183 | <20 | 2.04 | 0.069 | 1.06 | 2 | <0.01 | 7.1 | 0.3 | 0.13 | 6 | <0.5 | <0.2
17NOL007-C | 1611591 | NOL | ZM02 | 120 | 125 | 36.576 | 38.1 | 15 | Dry | Noteworthy chips | 1611591 | Rock | 3.34 | 0.025 | 1.5 | 26.7 | 14 | 201 | 0.2 | 27.1 | 15.1 | 900 | 3.45 | 206.4 | 26.1 | 4.2 | 26 | 1.1 | 2.3 | 0.1 | 82 | 1.64 | 0.029 | 9 | 110 | 1.78 | 326 | 0.162 | <20 | 2.15 | 0.057 | 0.99 | 1.1 | <0.01 | 10 | 0.3 | 0.08 | 7 | <0.5 | <0.2
17NOL007-C | 1611592 | NOL | ZM02 | 125 | 130 | 38.1 | 39.624 | 15 | Dry |  | 1611592 | Rock | 3.02 | 0.057 | 2.4 | 27.4 | 13.3 | 353 | 0.3 | 26.4 | 16.2 | 878 | 3.12 | 348.4 | 55.2 | 3.8 | 28 | 1.7 | 2.2 | 0.3 | 73 | 1.54 | 0.027 | 6 | 100 | 1.57 | 255 | 0.161 | <20 | 1.93 | 0.062 | 0.92 | 8.3 | <0.01 | 8.6 | 0.3 | 0.07 | 6 | <0.5 | <0.2
17NOL007-C | 1611593 | NOL | ZM02 | 130 | 135 | 39.624 | 41.148 | 20 | Dry | Usual recovery | 1611593 | Rock | 3.28 | 0.02 | 1.7 | 33.2 | 15.8 | 204 | 0.3 | 24.6 | 14.8 | 715 | 2.9 | 251.4 | 17.9 | 4.4 | 17 | 1.4 | 1.9 | 0.1 | 68 | 1.02 | 0.028 | 5 | 95 | 1.57 | 267 | 0.188 | <20 | 1.93 | 0.064 | 0.84 | 1.9 | <0.01 | 6 | 0.2 | 0.09 | 6 | <0.5 | <0.2
17NOL007-C | 1611594 | NOL | ZM02 | 135 | 140 | 41.148 | 42.672 | 20 | Dry |  | 1611594 | Rock | 3.16 | 0.013 | 1.5 | 104.2 | 11.1 | 238 | 0.7 | 25.1 | 15.8 | 693 | 3.15 | 94.4 | 12.4 | 3.6 | 18 | 1.3 | 1.3 | 0.2 | 75 | 1.1 | 0.029 | 4 | 102 | 1.63 | 343 | 0.206 | <20 | 2.19 | 0.08 | 1.13 | 1.6 | <0.01 | 6.4 | 0.3 | 0.07 | 6 | <0.5 | <0.2
17NOL007-C | 1611595 | NOL | ZM02 | 140 | 145 | 42.672 | 44.196 | 20 | Dry |  | 1611595 | Rock | 3.39 | 0.024 | 1.6 | 61.6 | 20 | 243 | 0.6 | 25 | 15.7 | 762 | 2.93 | 236 | 128.2 | 3.5 | 22 | 3.5 | 3.6 | 1.1 | 69 | 1.27 | 0.028 | 5 | 98 | 1.55 | 236 | 0.179 | <20 | 2.01 | 0.074 | 0.79 | 2.3 | 0.12 | 6.1 | 0.3 | 0.12 | 6 | <0.5 | <0.2
17NOL007-C | 1611596 | NOL | ZM02 | 145 | 150 | 44.196 | 45.72 | 20 | Dry |  | 1611596 | Rock | 3.14 | 0.046 | 1.9 | 36.5 | 23.3 | 692 | 0.6 | 27.6 | 13.8 | 1483 | 3.55 | 366.3 | 43.9 | 4.3 | 22 | 7.1 | 12.2 | 0.3 | 66 | 1.3 | 0.032 | 9 | 87 | 1.36 | 128 | 0.115 | <20 | 1.76 | 0.026 | 0.53 | 1.4 | 0.02 | 8.7 | 0.2 | 0.08 | 5 | <0.5 | <0.2
17NOL007-C | 1611597 | NOL | ZM02 | 150 | 155 | 45.72 | 47.244 | 20 | Dry |  | 1611597 | Rock | 3.19 | 0.154 | 1.2 | 32.4 | 57.5 | 457 | 1.1 | 25.9 | 15.2 | 1091 | 3.11 | 244.1 | 151.5 | 2.9 | 23 | 4.4 | 9.3 | 0.2 | 62 | 1.4 | 0.029 | 5 | 93 | 1.64 | 109 | 0.128 | <20 | 1.93 | 0.037 | 0.48 | 1.2 | <0.01 | 6.1 | 0.2 | 0.06 | 6 | <0.5 | <0.2
17NOL007-C | 1611598 | NOL | ZM02 | 155 | 160 | 47.244 | 48.768 | 20 | Dry |  | 1611598 | Rock | 3.4 | 0.019 | 1.7 | 15.4 | 22.4 | 88 | 0.3 | 25.3 | 13 | 850 | 2.87 | 172.9 | 18 | 3.1 | 24 | 0.3 | 2.8 | <0.1 | 61 | 1.09 | 0.03 | 4 | 91 | 1.67 | 109 | 0.178 | <20 | 1.93 | 0.043 | 0.53 | 2 | <0.01 | 5 | 0.2 | 0.05 | 6 | <0.5 | <0.2
17NOL007-C | 1611599 | NOL | ZM02 | 160 | 165 | 48.768 | 50.292 | 15 | Dry |  | 1611599 | Rock | 3.09 | 0.02 | 1.5 | 31.7 | 9.7 | 183 | 0.2 | 24.3 | 14.5 | 767 | 2.92 | 171.9 | 18.7 | 2.8 | 16 | 0.8 | 1.9 | 0.2 | 62 | 0.93 | 0.031 | 3 | 90 | 1.54 | 134 | 0.189 | <20 | 1.84 | 0.054 | 0.6 | 1.7 | <0.01 | 5.2 | 0.2 | 0.05 | 6 | <0.5 | <0.2
17NOL007-C | 1611601 | NOL | ZM02 | 165 | 170 | 50.292 | 51.816 | 15 | Dry |  | 1611601 | Rock | 2.74 | 0.013 | 1.8 | 29.1 | 8.5 | 82 | 0.2 | 24.4 | 14.8 | 645 | 2.99 | 150.8 | 10.2 | 3 | 24 | 0.3 | 1.6 | <0.1 | 63 | 1.24 | 0.03 | 6 | 88 | 1.56 | 230 | 0.167 | <20 | 1.83 | 0.062 | 1.02 | 1.3 | <0.01 | 6.6 | 0.4 | 0.09 | 5 | <0.5 | <0.2
17NOL007-C | 1611602 | NOL | ZM02 | 170 | 175 | 51.816 | 53.34 | 15 | Dry | Circulation issues arose, flushed Hole | 1611602 | Rock | 3 | 0.05 | 1.8 | 23.7 | 9.9 | 298 | 0.7 | 25.5 | 14.7 | 1302 | 3.23 | 438.9 | 50.3 | 2.7 | 16 | 2.7 | 5.2 | 0.1 | 67 | 0.95 | 0.032 | 5 | 94 | 1.64 | 164 | 0.143 | <20 | 2.01 | 0.04 | 0.7 | 1.5 | <0.01 | 6 | 0.2 | 0.07 | 6 | <0.5 | <0.2
17NOL007-C | 1611603 | NOL | ZM02 | 175 | 180 | 53.34 | 54.864 | 10 | Damp | Water from overnight sit | 1611603 | Rock | 2.04 | 0.055 | 2.8 | 35.9 | 17.6 | 398 | 0.7 | 23 | 15.7 | 1162 | 3.21 | 265.6 | 51.5 | 3 | 17 | 4.4 | 5.5 | 0.2 | 66 | 0.79 | 0.035 | 5 | 100 | 1.59 | 189 | 0.169 | <20 | 2.03 | 0.046 | 0.9 | 2 | <0.01 | 5.7 | 0.3 | <0.05 | 6 | <0.5 | <0.2
17NOL007-C | 1611604 | NOL | ZM02 | 180 | 185 | 54.864 | 56.388 | 25 | Dry |  | 1611604 | Rock | 4.47 | 0.071 | 2.4 | 38.8 | 18.3 | 538 | 0.8 | 24 | 16.9 | 1189 | 3.34 | 345.2 | 65.1 | 3.6 | 15 | 4.8 | 7.7 | 0.5 | 70 | 0.77 | 0.034 | 6 | 100 | 1.64 | 172 | 0.169 | <20 | 2.07 | 0.043 | 0.89 | 1.9 | <0.01 | 6.3 | 0.3 | <0.05 | 6 | <0.5 | <0.2
17NOL007-C | 1611605 | NOL | ZM02 | 185 | 190 | 56.388 | 57.912 | 20 | Dry |  | 1611605 | Rock | 3.3 | 0.041 | 1.6 | 16.5 | 9.8 | 315 | 0.3 | 23.8 | 14.1 | 939 | 3.09 | 372.8 | 38.5 | 3.1 | 20 | 1.8 | 2.8 | 0.1 | 65 | 1.01 | 0.032 | 4 | 90 | 1.65 | 149 | 0.174 | <20 | 2.08 | 0.039 | 0.88 | 1.9 | <0.01 | 5.1 | 0.3 | 0.07 | 6 | <0.5 | <0.2
17NOL007-C | 1611606 | NOL | ZM02 | 190 | 195 | 57.912 | 59.436 | 15 | Damp |  | 1611606 | Rock | 1.42 | 0.026 | 2.3 | 65 | 7.1 | 141 | 0.5 | 24.2 | 14.4 | 824 | 3.09 | 197.5 | 18.3 | 3.1 | 20 | 0.7 | 1.7 | 0.2 | 65 | 0.99 | 0.033 | 4 | 93 | 1.62 | 169 | 0.182 | <20 | 2.09 | 0.051 | 0.95 | 2 | <0.01 | 5.1 | 0.4 | 0.05 | 6 | <0.5 | <0.2
17NOL007-C | 1611607 | NOL | ZM02 | 195 | 200 | 59.436 | 60.96 | 20 | Damp | Rusty brown - alteration | 1611607 | Rock | 2.35 | 0.025 | 2.3 | 130.5 | 7.5 | 197 | 0.5 | 25.2 | 15.3 | 783 | 3.09 | 264.7 | 16.2 | 4.9 | 21 | 0.5 | 7.8 | 0.2 | 60 | 1.51 | 0.032 | 8 | 85 | 1.3 | 162 | 0.14 | <20 | 1.82 | 0.035 | 0.87 | 1.7 | <0.01 | 7.2 | 0.3 | <0.05 | 5 | <0.5 | <0.2
17NOL007-C | 1611608 | NOL | ZM02 | 200 | 205 | 60.96 | 62.484 | 20 | Damp | Moist | 1611608 | Rock | 2.69 | 0.023 | 2.2 | 73.6 | 102.1 | 582 | 1.1 | 23.7 | 17.4 | 1300 | 3.69 | 241.1 | 18 | 4.9 | 55 | 4.2 | 9.2 | 1 | 52 | 3.82 | 0.03 | 11 | 69 | 1.57 | 127 | 0.083 | <20 | 1.23 | 0.024 | 0.6 | 1.1 | <0.01 | 10 | 0.2 | 0.2 | 4 | <0.5 | <0.2
17NOL007-C | 1611609 | NOL | ZM02 | 205 | 210 | 62.484 | 64.008 | 10 | Damp |  | 1611609 | Rock | 2.05 | 0.021 | 3.1 | 81.3 | 11.9 | 145 | 0.4 | 25.3 | 15.9 | 752 | 3.29 | 164.1 | 18 | 3.5 | 24 | 0.7 | 1.3 | 0.2 | 70 | 1.5 | 0.032 | 6 | 101 | 1.54 | 233 | 0.155 | <20 | 1.9 | 0.061 | 0.96 | 2.1 | <0.01 | 8.5 | 0.4 | 0.09 | 6 | <0.5 | <0.2
17NOL007-C | 1611610 | NOL | ZM02 | 210 | 215 | 64.008 | 65.532 | 20 | Dry |  | 1611610 | Rock | 3.29 | 0.019 | 3.3 | 329.2 | 21.4 | 182 | 1.5 | 24.9 | 15.7 | 812 | 3.27 | 78.6 | 17.4 | 2.9 | 21 | 0.9 | 1.3 | 1.1 | 69 | 0.97 | 0.032 | 4 | 102 | 1.56 | 302 | 0.192 | <20 | 2.06 | 0.068 | 0.91 | 2.7 | <0.01 | 6.1 | 0.4 | 0.07 | 6 | <0.5 | <0.2
17NOL007-C | 1611611 | NOL | ZM02 | 215 | 220 | 65.532 | 67.056 | 20 | Dry |  | 1611611 | Rock | 2.8 | 0.022 | 2.8 | 159 | 6.9 | 237 | 0.5 | 26 | 16.3 | 704 | 3.82 | 180.3 | 15.2 | 3.2 | 23 | 1.1 | 0.9 | 0.4 | 74 | 0.91 | 0.031 | 5 | 102 | 1.65 | 564 | 0.204 | <20 | 2.6 | 0.107 | 1.44 | 1.7 | <0.01 | 6.4 | 0.7 | 0.08 | 7 | <0.5 | <0.2
17NOL007-C | 1611612 | NOL | ZM02 | 220 | 225 | 67.056 | 68.58 | 20 | Damp |  | 1611612 | Rock | 3.24 | 0.01 | 2.5 | 63.7 | 7.7 | 447 | 0.2 | 24.7 | 15.8 | 736 | 3.43 | 80.4 | 3.5 | 2.9 | 23 | 2.6 | 2.1 | 0.2 | 66 | 0.96 | 0.033 | 5 | 93 | 1.68 | 446 | 0.176 | <20 | 2.35 | 0.07 | 1.24 | 1.4 | 0.03 | 6.4 | 0.6 | <0.05 | 6 | <0.5 | <0.2
17NOL007-C | 1611613 | NOL | ZM02 | 225 | 230 | 68.58 | 70.104 | 20 | Dry |  | 1611613 | Rock | 3.05 | 0.019 | 2.5 | 32.5 | 11.7 | 81 | 0.2 | 22.1 | 13 | 608 | 2.68 | 145.5 | 12.2 | 2.7 | 28 | 0.4 | 0.8 | 0.1 | 58 | 1.08 | 0.033 | 4 | 85 | 1.44 | 255 | 0.171 | <20 | 1.82 | 0.069 | 0.75 | 2.7 | <0.01 | 5.1 | 0.3 | <0.05 | 5 | <0.5 | <0.2
17NOL007-C | 1611614 | NOL | ZM02 | 230 | 235 | 70.104 | 71.628 | 20 | Dry |  | 1611614 | Rock | 3.02 | 0.075 | 2.4 | 1639.8 | 33.5 | 312 | 7.7 | 27.9 | 22 | 1132 | 3.83 | 188.5 | 57.1 | 2.8 | 16 | 1.6 | 2.8 | 1.5 | 72 | 0.71 | 0.031 | 3 | 103 | 1.72 | 380 | 0.184 | <20 | 2.33 | 0.053 | 1.04 | 1.8 | <0.01 | 5.3 | 0.5 | 0.17 | 6 | <0.5 | <0.2
17NOL007-C | 1611615 | NOL | ZM02 | 235 | 240 | 71.628 | 73.152 | 20 | Dry |  | 1611615 | Rock | 2.46 | 0.044 | 3.5 | 776.1 | 56.2 | 356 | 4.6 | 26.5 | 20.7 | 1510 | 3.85 | 234.6 | 28.9 | 3.8 | 17 | 2.1 | 5.7 | 0.9 | 75 | 1.18 | 0.031 | 6 | 109 | 1.83 | 164 | 0.141 | <20 | 2.24 | 0.038 | 0.6 | 1.8 | <0.01 | 8 | 0.3 | 0.19 | 7 | <0.5 | <0.2
17NOL007-C | 1611616 | NOL | ZM02 | 240 | 245 | 73.152 | 74.676 | 20 | Dry |  | 1611616 | Rock | 2.41 | 0.02 | 2.9 | 112.9 | 23.5 | 180 | 0.8 | 25.5 | 15.6 | 839 | 3.22 | 234.5 | 15.6 | 2.9 | 16 | 0.9 | 2.6 | 0.3 | 74 | 0.92 | 0.032 | 4 | 105 | 1.75 | 241 | 0.184 | <20 | 2.11 | 0.053 | 0.97 | 2 | <0.01 | 6 | 0.3 | 0.09 | 6 | <0.5 | <0.2
17NOL007-C | 1611617 | NOL | ZM02 | 245 | 250 | 74.676 | 76.2 | 12 | Wet | Poor recovery, circulation issues, flushed hole Sample: 2 liters dry, 10 liters wet with only aprox. 2 liters material within -- XRF taken from dry, chips and assay taken from both wet an dry, combined proportionally | 1611617 | Rock | 4.07 | 0.014 | 2.2 | 114.6 | 21.7 | 189 | 0.8 | 21.6 | 13.7 | 792 | 2.96 | 151.1 | 12.2 | 2.8 | 18 | 0.9 | 2.2 | 0.3 | 63 | 1.03 | 0.032 | 4 | 90 | 1.52 | 202 | 0.158 | <20 | 1.89 | 0.05 | 0.78 | 1.6 | <0.01 | 5.7 | 0.3 | 0.08 | 5 | <0.5 | <0.2
17NOL007-C | 1611618 | NOL | ZM02 | 250 | 255 | 76.2 | 77.724 | 20 | Wet | Circulation issues, water '- wet sample | 1611618 | Rock | 4.11 | 0.017 | 2.3 | 134.5 | 37.3 | 251 | 0.9 | 24.2 | 16.1 | 844 | 3.24 | 143.2 | 8.6 | 3.1 | 22 | 1.5 | 3.4 | 0.5 | 64 | 1.16 | 0.031 | 5 | 90 | 1.53 | 252 | 0.174 | <20 | 1.97 | 0.054 | 0.92 | 2.5 | <0.01 | 5.6 | 0.4 | 0.09 | 6 | <0.5 | <0.2
17NOL008-C | 1611619 | NOL | ZM02 | 0 | 5 | 0 | 1.524 | 20 | Damp | Very moist, recent heavy rain | 1611619 | Rock | 2.51 | 0.032 | 2.8 | 101.5 | 140.2 | 680 | 1.1 | 29.4 | 18 | 1092 | 3.83 | 380.4 | 26.5 | 5.2 | 15 | 6.1 | 8.2 | 0.5 | 69 | 0.64 | 0.031 | 11 | 89 | 1.14 | 163 | 0.099 | <20 | 1.78 | 0.036 | 0.48 | 1.5 | 0.01 | 11.1 | 0.3 | <0.05 | 5 | <0.5 | <0.2
17NOL008-C | 1611621 | NOL | ZM02 | 5 | 10 | 1.524 | 3.048 | 20 | Damp |  | 1611621 | Rock | 4.09 | 0.01 | 1.2 | 45.5 | 50.3 | 536 | 0.4 | 29.7 | 18 | 1053 | 3.82 | 259.5 | 6.3 | 7.2 | 28 | 4.5 | 8.4 | 0.2 | 58 | 4.31 | 0.042 | 16 | 67 | 0.27 | 48 | 0.005 | <20 | 0.77 | 0.003 | 0.13 | 0.7 | 0.02 | 18.9 | <0.1 | <0.05 | 2 | <0.5 | <0.2
17NOL008-C | 1611622 | NOL | ZM02 | 10 | 15 | 3.048 | 4.572 | 20 | Dry |  | 1611622 | Rock | 3.09 | 0.087 | 1.3 | 43.7 | 49 | 504 | 1 | 20 | 14.4 | 2204 | 3.14 | 1056.5 | 72.6 | 3 | 23 | 3.5 | 8.5 | 1 | 28 | 2.98 | 0.016 | 7 | 27 | 0.32 | 65 | 0.003 | <20 | 0.45 | 0.003 | 0.18 | 0.8 | 0.01 | 4.5 | 0.1 | 0.12 | 1 | <0.5 | <0.2
17NOL008-C | 1611623 | NOL | ZM02 | 15 | 20 | 4.572 | 6.096 | 20 | Dry |  | 1611623 | Rock | 4.43 | 0.066 | 1 | 18.3 | 15.8 | 400 | 0.4 | 26.6 | 11 | 2246 | 3.79 | 837.8 | 59.8 | 5.7 | 30 | 2.5 | 4.2 | 0.5 | 56 | 2.88 | 0.028 | 12 | 74 | 1.3 | 87 | 0.024 | <20 | 1.52 | 0.008 | 0.41 | 0.4 | <0.01 | 8.6 | 0.3 | 0.19 | 4 | 0.5 | <0.2
17NOL008-C | 1611624 | NOL | ZM02 | 20 | 25 | 6.096 | 7.62 | 20 | Dry |  | 1611624 | Rock | 3.03 | 0.028 | 0.9 | 15.4 | 64.2 | 385 | 0.4 | 28.7 | 13.3 | 1600 | 4.06 | 194 | 28.7 | 6.1 | 24 | 2.9 | 1.3 | 0.5 | 73 | 2.01 | 0.033 | 15 | 110 | 1.83 | 73 | 0.019 | <20 | 2.42 | 0.023 | 0.28 | 0.2 | <0.01 | 9.5 | 0.2 | 0.07 | 7 | <0.5 | <0.2
17NOL008-C | 1611625 | NOL | ZM02 | 25 | 30 | 7.62 | 9.144 | 20 | Dry |  | 1611625 | Rock | 3.63 | 0.006 | 0.9 | 37.9 | 114.6 | 554 | 0.6 | 27.5 | 14.3 | 1733 | 4.28 | 87.7 | 7.5 | 6.6 | 21 | 3.6 | 3.9 | 0.7 | 73 | 2.03 | 0.032 | 15 | 109 | 1.65 | 37 | 0.008 | <20 | 2.33 | 0.01 | 0.22 | 0.3 | 0.01 | 9 | 0.2 | 0.1 | 7 | <0.5 | <0.2
17NOL008-C | 1611626 | NOL | ZM02 | 30 | 35 | 9.144 | 10.668 | 20 | Dry |  | 1611626 | Rock | 3.18 | 0.298 | 1.4 | 332.3 | 227.9 | 3459 | 8.1 | 28.5 | 20.2 | 2454 | 4.73 | 1839.1 | 294.6 | 5.5 | 23 | 39 | 48.3 | 2.1 | 57 | 0.72 | 0.034 | 12 | 78 | 1.16 | 165 | 0.056 | <20 | 1.74 | 0.017 | 0.61 | 0.5 | 0.03 | 9.2 | 0.3 | 0.11 | 5 | <0.5 | <0.2
17NOL008-C | 1611627 | NOL | ZM02 | 35 | 40 | 10.668 | 12.192 | 20 | Dry |  | 1611627 | Rock | 3.94 | 0.017 | 1.5 | 242.6 | 17.1 | 256 | 1.5 | 25.5 | 14.7 | 848 | 3.17 | 51 | 19 | 3 | 21 | 1.7 | 1.9 | 0.2 | 60 | 1.07 | 0.034 | 3 | 95 | 1.68 | 159 | 0.143 | <20 | 1.99 | 0.048 | 0.63 | 1.5 | <0.01 | 5.8 | 0.3 | 0.06 | 6 | <0.5 | <0.2
17NOL008-C | 1611628 | NOL | ZM02 | 40 | 45 | 12.192 | 13.716 | 20 | Dry |  | 1611628 | Rock | 3.48 | 0.013 | 1 | 70.5 | 28.4 | 232 | 1 | 24.2 | 14.2 | 778 | 2.95 | 179 | 16.2 | 3.5 | 16 | 1.8 | 3 | 0.2 | 63 | 0.95 | 0.033 | 4 | 92 | 1.55 | 167 | 0.158 | <20 | 1.81 | 0.054 | 0.62 | 1.3 | <0.01 | 6.4 | 0.3 | <0.05 | 5 | <0.5 | <0.2
17NOL008-C | 1611629 | NOL | ZM02 | 45 | 50 | 13.716 | 15.24 | 20 | Dry |  | 1611629 | Rock | 3.82 | <0.005 | 1 | 29.3 | 14.2 | 213 | 0.4 | 25.5 | 14.8 | 864 | 2.97 | 86 | 7.1 | 3.2 | 25 | 0.9 | 1.6 | 0.2 | 62 | 1.54 | 0.031 | 5 | 92 | 1.49 | 131 | 0.115 | <20 | 1.8 | 0.042 | 0.47 | 0.8 | <0.01 | 7.9 | 0.2 | <0.05 | 6 | <0.5 | <0.2
17NOL008-C | 1611630 | NOL | ZM02 | 50 | 55 | 15.24 | 16.764 | 20 | Dry |  | 1611630 | Rock | 4.08 | 0.013 | 1.1 | 63 | 11.5 | 189 | 0.6 | 28.2 | 16.6 | 881 | 3.7 | 165.8 | 13.3 | 3.1 | 18 | 0.8 | 1.6 | 0.3 | 76 | 1.13 | 0.035 | 4 | 106 | 1.89 | 223 | 0.161 | <20 | 2.29 | 0.066 | 0.86 | 0.7 | <0.01 | 8.7 | 0.3 | 0.05 | 7 | <0.5 | <0.2
17NOL008-C | 1611631 | NOL | ZM02 | 55 | 60 | 16.764 | 18.288 | 20 | Dry |  | 1611631 | Rock | 3.59 | 0.026 | 1.1 | 34.5 | 33.5 | 160 | 0.5 | 24.9 | 14.8 | 832 | 3.02 | 112.1 | 19.1 | 2.8 | 17 | 1.2 | 1.2 | 0.3 | 63 | 0.99 | 0.034 | 3 | 95 | 1.52 | 191 | 0.175 | <20 | 1.92 | 0.062 | 0.78 | 1.5 | <0.01 | 5.5 | 0.3 | <0.05 | 5 | <0.5 | <0.2
17NOL008-C | 1611632 | NOL | ZM02 | 60 | 65 | 18.288 | 19.812 | 20 | Dry |  | 1611632 | Rock | 3.89 | <0.005 | 1 | 22.1 | 7 | 71 | 0.1 | 22.7 | 12.9 | 497 | 2.68 | 41.5 | 3.9 | 2.5 | 15 | 0.2 | 0.6 | <0.1 | 58 | 0.78 | 0.03 | 3 | 88 | 1.36 | 205 | 0.178 | <20 | 1.77 | 0.073 | 0.92 | 1.7 | <0.01 | 4.4 | 0.3 | <0.05 | 5 | <0.5 | <0.2
17NOL008-C | 1611633 | NOL | ZM02 | 65 | 70 | 19.812 | 21.336 | 20 | Dry |  | 1611633 | Rock | 4.14 | <0.005 | 1 | 22.5 | 6.8 | 72 | 0.1 | 22.7 | 13.7 | 491 | 2.7 | 43.4 | 4.6 | 2.5 | 15 | 0.3 | 0.6 | <0.1 | 58 | 0.79 | 0.03 | 3 | 87 | 1.35 | 209 | 0.174 | <20 | 1.76 | 0.074 | 0.92 | 1.6 | <0.01 | 4.8 | 0.3 | <0.05 | 5 | <0.5 | <0.2
17NOL008-C | 1611634 | NOL | ZM02 | 70 | 75 | 21.336 | 22.86 | 20 | Dry |  | 1611634 | Rock | 3.98 | <0.005 | 1.1 | 25.5 | 5.9 | 97 | <0.1 | 20 | 12 | 439 | 2.37 | 39.3 | 1.1 | 2.4 | 15 | 0.6 | 0.8 | <0.1 | 52 | 0.86 | 0.03 | 3 | 81 | 1.18 | 154 | 0.154 | <20 | 1.44 | 0.072 | 0.65 | 2.4 | <0.01 | 4.9 | 0.2 | <0.05 | 5 | <0.5 | <0.2
17NOL008-C | 1611635 | NOL | ZM02 | 75 | 80 | 22.86 | 24.384 | 20 | Dry |  | 1611635 | Rock | 3.91 | 0.02 | 1 | 45.5 | 5.6 | 206 | 0.2 | 22.9 | 14.3 | 581 | 2.89 | 184 | 16.8 | 2 | 14 | 1.2 | 1.2 | <0.1 | 63 | 0.78 | 0.033 | 3 | 86 | 1.47 | 204 | 0.181 | <20 | 1.83 | 0.069 | 0.92 | 1.2 | <0.01 | 5 | 0.3 | <0.05 | 5 | <0.5 | <0.2
17NOL008-C | 1611636 | NOL | ZM02 | 80 | 85 | 24.384 | 25.908 | 20 | Dry |  | 1611636 | Rock | 4.08 | <0.005 | 1 | 29.8 | 5.4 | 151 | 0.1 | 24.2 | 14.3 | 518 | 2.68 | 26.9 | 1.4 | 2.2 | 16 | 0.7 | 0.8 | <0.1 | 55 | 0.76 | 0.031 | 3 | 90 | 1.36 | 213 | 0.185 | <20 | 1.71 | 0.066 | 0.87 | 1.3 | <0.01 | 4.4 | 0.3 | <0.05 | 5 | <0.5 | <0.2
17NOL008-C | 1611637 | NOL | ZM02 | 85 | 90 | 25.908 | 27.432 | 20 | Dry |  | 1611637 | Rock | 3.77 | <0.005 | 1.3 | 22.6 | 5.5 | 87 | 0.1 | 25 | 16.1 | 624 | 3.1 | 40.3 | 3.6 | 2.9 | 24 | 0.6 | 0.9 | <0.1 | 65 | 1.24 | 0.034 | 4 | 99 | 1.6 | 204 | 0.194 | <20 | 1.93 | 0.063 | 0.86 | 1.3 | <0.01 | 6.8 | 0.3 | <0.05 | 6 | <0.5 | <0.2
17NOL008-C | 1611638 | NOL | ZM02 | 90 | 95 | 27.432 | 28.956 | 20 | Dry |  | 1611638 | Rock | 3.78 | 0.01 | 1.5 | 39 | 15.4 | 240 | 0.2 | 24.4 | 13.3 | 705 | 2.83 | 61.2 | 11 | 3.9 | 19 | 1.8 | 0.8 | 0.1 | 60 | 1.28 | 0.033 | 5 | 94 | 1.4 | 160 | 0.158 | <20 | 1.71 | 0.061 | 0.62 | 1.5 | <0.01 | 6.1 | 0.2 | <0.05 | 6 | <0.5 | <0.2
17NOL008-C | 1611639 | NOL | ZM02 | 95 | 100 | 28.956 | 30.48 | 20 | Dry |  | 1611639 | Rock | 3.82 | 0.042 | 1.5 | 30.3 | 21.4 | 134 | 0.2 | 24.6 | 14.5 | 634 | 2.92 | 196.1 | 29.7 | 2.3 | 16 | 0.6 | 1 | <0.1 | 62 | 1.08 | 0.031 | 3 | 95 | 1.49 | 227 | 0.177 | <20 | 1.84 | 0.064 | 0.9 | 1.4 | <0.01 | 5.6 | 0.3 | 0.06 | 6 | <0.5 | <0.2
17NOL008-C | 1611641 | NOL | ZM02 | 100 | 105 | 30.48 | 32.004 | 20 | Dry |  | 1611641 | Rock | 3.59 | <0.005 | 1.4 | 26.3 | 9 | 88 | 0.1 | 26.6 | 15.6 | 660 | 3.09 | 32 | 10.6 | 2.5 | 23 | 0.3 | 0.8 | <0.1 | 69 | 1.4 | 0.033 | 4 | 97 | 1.61 | 284 | 0.176 | <20 | 1.99 | 0.067 | 1.01 | 0.9 | <0.01 | 7.1 | 0.3 | <0.05 | 6 | <0.5 | <0.2
17NOL008-C | 1611642 | NOL | ZM02 | 105 | 110 | 32.004 | 33.528 | 20 | Dry |  | 1611642 | Rock | 3.69 | 0.007 | 1.5 | 27.9 | 10.3 | 120 | 0.2 | 25.6 | 15 | 803 | 3.05 | 78.1 | 10.6 | 3.8 | 34 | 0.5 | 1.7 | 0.1 | 65 | 1.63 | 0.032 | 7 | 99 | 1.54 | 262 | 0.155 | <20 | 1.82 | 0.055 | 0.74 | 1.2 | <0.01 | 7.8 | 0.3 | 0.06 | 6 | <0.5 | <0.2
17NOL008-C | 1611643 | NOL | ZM02 | 110 | 115 | 33.528 | 35.052 | 20 | Dry |  | 1611643 | Rock | 3.57 | 0.006 | 1 | 39.2 | 58.1 | 311 | 0.4 | 26.7 | 15.9 | 1162 | 3.79 | 125.4 | 10.4 | 7.8 | 41 | 2 | 1.7 | 0.4 | 79 | 2.29 | 0.03 | 17 | 109 | 1.58 | 272 | 0.118 | <20 | 1.89 | 0.033 | 0.68 | 0.8 | 0.02 | 13 | 0.3 | 0.21 | 7 | <0.5 | <0.2
17NOL008-C | 1611644 | NOL | ZM02 | 115 | 120 | 35.052 | 36.576 | 20 | Dry |  | 1611644 | Rock | 3.66 | <0.005 | 1.4 | 12.4 | 15.2 | 150 | 0.1 | 26.6 | 15 | 1112 | 3.51 | 89.5 | 6.1 | 5.2 | 31 | 0.7 | 1 | 0.2 | 71 | 1.81 | 0.031 | 10 | 99 | 1.66 | 267 | 0.124 | <20 | 2.02 | 0.042 | 0.89 | 0.9 | <0.01 | 9.6 | 0.3 | 0.08 | 6 | <0.5 | <0.2
17NOL008-C | 1611645 | NOL | ZM02 | 120 | 125 | 36.576 | 38.1 | 20 | Dry |  | 1611645 | Rock | 3.9 | 0.052 | 1.4 | 16.1 | 12.7 | 156 | 0.1 | 26.3 | 16.2 | 1004 | 3.5 | 260 | 49.5 | 3.9 | 32 | 0.8 | 0.7 | 0.1 | 73 | 1.71 | 0.029 | 7 | 99 | 1.73 | 337 | 0.144 | <20 | 2.07 | 0.048 | 1.01 | 0.9 | <0.01 | 8.3 | 0.3 | <0.05 | 6 | <0.5 | <0.2
17NOL008-C | 1611646 | NOL | ZM02 | 125 | 130 | 38.1 | 39.624 | 20 | Dry |  | 1611646 | Rock | 4.17 | 0.044 | 1.5 | 41.6 | 18.5 | 200 | 0.9 | 25 | 18 | 1092 | 3.53 | 561.7 | 40.2 | 3.7 | 43 | 1.3 | 10.6 | 0.5 | 58 | 2.14 | 0.031 | 7 | 86 | 1.67 | 285 | 0.105 | <20 | 1.75 | 0.043 | 0.8 | 0.8 | 0.03 | 8 | 0.3 | 0.31 | 5 | <0.5 | <0.2
17NOL008-C | 1611647 | NOL | ZM02 | 130 | 135 | 39.624 | 41.148 | 20 | Dry |  | 1611647 | Rock | 3.95 | 0.017 | 1.3 | 255.9 | 14.2 | 198 | 1.1 | 27 | 16.7 | 906 | 3.69 | 98.1 | 17.8 | 4.8 | 56 | 1 | 2.2 | 0.4 | 71 | 1.94 | 0.031 | 11 | 105 | 1.66 | 320 | 0.116 | <20 | 2.23 | 0.047 | 0.97 | 0.6 | 0.03 | 10.4 | 0.3 | 0.11 | 7 | <0.5 | <0.2
17NOL008-C | 1611648 | NOL | ZM02 | 135 | 140 | 41.148 | 42.672 | 20 | Dry |  | 1611648 | Rock | 3.6 | <0.005 | 1.5 | 44.7 | 13.9 | 200 | 0.3 | 25.5 | 13.6 | 784 | 3.03 | 14.8 | 6.5 | 3.3 | 19 | 1.2 | 0.8 | 0.2 | 70 | 1.09 | 0.032 | 4 | 106 | 1.65 | 248 | 0.174 | <20 | 1.95 | 0.065 | 0.78 | 1.7 | <0.01 | 6.3 | 0.3 | 0.05 | 6 | <0.5 | <0.2
17NOL008-C | 1611649 | NOL | ZM02 | 140 | 145 | 42.672 | 44.196 | 20 | Dry |  | 1611649 | Rock | 3.61 | 0.012 | 1.4 | 26.3 | 11.4 | 143 | 0.2 | 24.9 | 14.8 | 825 | 3.09 | 208.9 | 11.6 | 3 | 27 | 0.6 | 2.2 | <0.1 | 68 | 1.46 | 0.03 | 4 | 98 | 1.59 | 299 | 0.15 | <20 | 1.97 | 0.059 | 0.83 | 1.3 | <0.01 | 6.7 | 0.2 | 0.05 | 6 | <0.5 | <0.2
17NOL008-C | 1611650 | NOL | ZM02 | 145 | 150 | 44.196 | 45.72 | 20 | Dry |  | 1611650 | Rock | 3.25 | 0.007 | 1.4 | 35.4 | 10 | 94 | 0.1 | 27 | 15.5 | 735 | 3.04 | 193.8 | 8.2 | 2.8 | 26 | 0.4 | 1.5 | <0.1 | 67 | 1.21 | 0.033 | 3 | 106 | 1.67 | 381 | 0.167 | <20 | 2.05 | 0.068 | 0.92 | 1.4 | <0.01 | 6.3 | 0.3 | 0.06 | 6 | <0.5 | <0.2
17NOL008-C | 1611651 | NOL | ZM02 | 150 | 155 | 45.72 | 47.244 | 20 | Dry |  | 1611651 | Rock | 3.87 | <0.005 | 1.4 | 17.6 | 9.4 | 100 | 0.1 | 24.6 | 14.9 | 747 | 3.08 | 29.4 | 2 | 3.5 | 34 | 0.3 | 2 | <0.1 | 65 | 1.44 | 0.03 | 5 | 99 | 1.59 | 309 | 0.126 | <20 | 2.01 | 0.061 | 0.84 | 0.8 | 0.01 | 7.1 | 0.2 | <0.05 | 6 | <0.5 | <0.2
17NOL008-C | 1611652 | NOL | ZM02 | 155 | 160 | 47.244 | 48.768 | 20 | Dry |  | 1611652 | Rock | 3.97 | 0.031 | 1.2 | 8.3 | 21.6 | 104 | 0.1 | 24.6 | 14.2 | 1085 | 3.44 | 434.6 | 29 | 5.6 | 45 | 0.5 | 68 | <0.1 | 65 | 1.85 | 0.029 | 12 | 97 | 1.59 | 313 | 0.092 | <20 | 1.9 | 0.035 | 0.66 | 0.6 | 0.02 | 11.9 | 0.2 | 0.09 | 6 | <0.5 | <0.2
17NOL008-C | 1611653 | NOL | ZM02 | 160 | 165 | 48.768 | 50.292 | 20 | Dry |  | 1611653 | Rock | 3.99 | 0.062 | 1.5 | 7.7 | 29.8 | 119 | 0.3 | 26.3 | 12.6 | 1825 | 3.75 | 470.1 | 64.3 | 6.2 | 56 | 0.4 | 4 | 0.1 | 49 | 2.16 | 0.033 | 13 | 65 | 1.23 | 199 | 0.02 | <20 | 1.04 | 0.011 | 0.35 | 0.3 | 0.02 | 11.4 | 0.2 | 0.22 | 3 | <0.5 | <0.2
17NOL008-C | 1611654 | NOL | ZM02 | 165 | 170 | 50.292 | 51.816 | 20 | Dry |  | 1611654 | Rock | 3.53 | 0.034 | 1.5 | 13.1 | 15.7 | 179 | 0.2 | 24.3 | 15 | 1237 | 3.74 | 306 | 33.2 | 7.1 | 75 | 1.2 | 4.2 | 0.1 | 58 | 2.19 | 0.033 | 17 | 79 | 1.45 | 212 | 0.063 | <20 | 1.65 | 0.012 | 0.61 | 0.7 | 0.03 | 14.3 | 0.2 | 0.14 | 4 | <0.5 | <0.2
17NOL008-C | 1611655 | NOL | ZM02 | 170 | 175 | 51.816 | 53.34 | 20 | Dry |  | 1611655 | Rock | 3.92 | 0.03 | 1.2 | 23.1 | 19.8 | 204 | 0.2 | 27.8 | 17.9 | 1266 | 3.6 | 560.4 | 28.5 | 8.5 | 76 | 1.3 | 6.2 | 0.2 | 54 | 3.41 | 0.037 | 19 | 61 | 1.35 | 87 | 0.005 | <20 | 0.95 | 0.003 | 0.15 | 0.2 | 0.04 | 16.8 | <0.1 | 0.16 | 2 | <0.5 | <0.2
17NOL008-C | 1611656 | NOL | ZM02 | 175 | 180 | 53.34 | 54.864 | 20 | Dry |  | 1611656 | Rock | 3.46 | 0.021 | 1.9 | 13.8 | 9.6 | 94 | 0.1 | 27.8 | 15.7 | 1041 | 3.31 | 197.9 | 24.6 | 5.5 | 54 | 0.5 | 2.5 | <0.1 | 61 | 2 | 0.032 | 11 | 95 | 1.68 | 221 | 0.073 | <20 | 1.86 | 0.021 | 0.47 | 0.8 | 0.01 | 11.6 | 0.2 | 0.08 | 5 | <0.5 | <0.2
17NOL008-C | 1611657 | NOL | ZM02 | 180 | 185 | 54.864 | 56.388 | 20 | Dry |  | 1611657 | Rock | 3.47 | 0.006 | 1.8 | 24.9 | 5.4 | 67 | 0.2 | 27.7 | 19.4 | 835 | 3.26 | 57.2 | 6.1 | 3.1 | 47 | 0.2 | 1.1 | <0.1 | 58 | 1.82 | 0.035 | 6 | 93 | 1.75 | 188 | 0.111 | <20 | 1.97 | 0.046 | 0.78 | 11.1 | 0.01 | 7.8 | 0.3 | 0.08 | 5 | <0.5 | <0.2
17NOL008-C | 1611658 | NOL | ZM02 | 185 | 190 | 56.388 | 57.912 | 20 | Dry |  | 1611658 | Rock | 3.84 | <0.005 | 2.2 | 20.9 | 4.6 | 73 | 0.1 | 25.3 | 16.6 | 711 | 3.23 | 50.9 | 6.2 | 3.2 | 49 | 0.2 | 1.2 | <0.1 | 64 | 1.67 | 0.033 | 6 | 101 | 1.72 | 195 | 0.133 | <20 | 2 | 0.048 | 0.75 | 7 | <0.01 | 9 | 0.2 | <0.05 | 6 | <0.5 | <0.2
17NOL008-C | 1611659 | NOL | ZM02 | 190 | 195 | 57.912 | 59.436 | 20 | Dry |  | 1611659 | Rock | 3.72 | 0.008 | 2.1 | 16.5 | 20.8 | 101 | 0.2 | 26.1 | 15.6 | 1311 | 3.66 | 36 | 4.8 | 5.9 | 86 | 0.5 | 1.7 | 0.2 | 59 | 3.13 | 0.034 | 17 | 94 | 1.64 | 56 | 0.016 | <20 | 1.92 | 0.013 | 0.3 | 4.3 | 0.06 | 11 | 0.1 | 0.18 | 5 | <0.5 | <0.2
17NOL008-C | 1611661 | NOL | ZM02 | 195 | 200 | 59.436 | 60.96 | 20 | Dry | Clay | 1611661 | Rock | 2.67 | 0.01 | 2.1 | 24.9 | 32 | 213 | 0.4 | 31.3 | 28.5 | 1071 | 3.83 | 36.6 | 7.5 | 6.5 | 117 | 1.3 | 2.6 | 0.7 | 77 | 3.17 | 0.032 | 18 | 122 | 1.93 | 1345 | 0.042 | <20 | 2.37 | 0.009 | 0.54 | 15.4 | 0.05 | 11.7 | 0.2 | 0.12 | 7 | <0.5 | <0.2
17NOL008-C | 1611662 |  |  | 200 | 205 | 60.96 | 62.484 |  |  |  | 1611662 | Rock | 4 | <0.005 | 1.7 | 22.6 | 9.1 | 83 | 0.1 | 29.8 | 21.4 | 805 | 3.62 | 16.2 | 2.5 | 6.8 | 157 | 0.4 | 1.4 | 0.4 | 80 | 2.16 | 0.032 | 16 | 116 | 2.22 | 1267 | 0.073 | <20 | 1.55 | 0.026 | 0.51 | 0.6 | 0.06 | 19.3 | 0.1 | 0.68 | 7 | <0.5 | <0.2
17NOL008-C | 1611663 |  |  | 205 | 210 | 62.484 | 64.008 |  |  |  | 1611663 | Rock | 3.75 | <0.005 | 1.2 | 29.8 | 7.1 | 62 | <0.1 | 24.3 | 16.6 | 710 | 3.73 | 14.8 | <0.5 | 7.2 | 135 | 0.2 | 1.2 | <0.1 | 66 | 1.65 | 0.03 | 18 | 79 | 2.47 | 1397 | 0.092 | <20 | 1.83 | 0.023 | 0.55 | 0.7 | 0.03 | 16 | 0.2 | 0.23 | 7 | <0.5 | <0.2
17NOL008-C | 1611664 |  |  | 210 | 215 | 64.008 | 65.532 |  |  |  | 1611664 | Rock | 3.99 | <0.005 | 1.1 | 32.4 | 19.6 | 77 | 0.2 | 26 | 16.2 | 904 | 3.79 | 11.2 | 0.5 | 6.4 | 148 | 0.6 | 3.7 | 0.3 | 65 | 2.67 | 0.03 | 19 | 80 | 2.5 | 1341 | 0.061 | <20 | 1.32 | 0.016 | 0.55 | 0.4 | 0.05 | 16.2 | 0.2 | 0.37 | 5 | <0.5 | <0.2
17NOL008-C | 1611665 |  |  | 215 | 220 | 65.532 | 67.056 |  |  |  | 1611665 | Rock | 4.41 | 0.007 | 0.7 | 16.9 | 5.8 | 59 | <0.1 | 32.7 | 18.9 | 670 | 3.61 | 5.6 | 1.5 | 6.3 | 152 | 0.2 | 1.8 | 0.3 | 57 | 1.86 | 0.025 | 18 | 71 | 1.71 | 1125 | 0.043 | <20 | 1.26 | 0.025 | 0.52 | 0.4 | 0.05 | 13.9 | 0.2 | 0.64 | 5 | <0.5 | <0.2
17NOL008-C | 1611666 |  |  | 220 | 225 | 67.056 | 68.58 |  |  |  | 1611666 | Rock | 4.22 | <0.005 | 1.1 | 28.3 | 4.6 | 60 | <0.1 | 32.2 | 18.3 | 706 | 3.78 | 6.2 | 0.9 | 7.2 | 122 | 0.3 | 3.9 | 0.1 | 74 | 1.48 | 0.027 | 19 | 99 | 2.32 | 2099 | 0.101 | <20 | 1.66 | 0.032 | 0.66 | 0.5 | 0.04 | 19.1 | 0.2 | 0.33 | 7 | <0.5 | <0.2
17NOL008-C | 1611667 |  |  | 225 | 230 | 68.58 | 70.104 |  |  |  | 1611667 | Rock | 4.33 | <0.005 | 0.9 | 22.6 | 4 | 56 | <0.1 | 29 | 16.9 | 722 | 3.6 | 5 | 1.6 | 6.6 | 122 | 0.4 | 2.5 | 0.1 | 69 | 1.47 | 0.031 | 20 | 109 | 2.22 | 1689 | 0.098 | <20 | 1.71 | 0.027 | 0.64 | 0.4 | 0.03 | 15.1 | 0.2 | 0.41 | 6 | <0.5 | <0.2
17NOL008-C | 1611668 |  |  | 230 | 235 | 70.104 | 71.628 |  |  |  | 1611668 | Rock | 4.37 | <0.005 | 1 | 28.3 | 7.9 | 53 | <0.1 | 35.6 | 18.6 | 895 | 3.82 | 17.8 | 1.3 | 6 | 229 | 0.1 | 1.5 | 0.1 | 59 | 2.94 | 0.028 | 18 | 80 | 2.52 | 1448 | 0.032 | <20 | 1.28 | 0.014 | 0.41 | 0.2 | 0.03 | 15.3 | 0.2 | 0.64 | 5 | <0.5 | <0.2
17NOL009-C | 1611669 | NOL | ZM02 | 0 | 5 | 0 | 1.524 | 10 | Dry | Unusual coloration for start of hole, light grey instead of usual weathered-rock dark brown for this property; probably accountable to the different dip angle of 75 which would have yielded less overburden | 1611669 | Rock | 1.87 | 0.013 | 1.7 | 27.9 | 90.2 | 245 | 0.5 | 27.3 | 15.8 | 876 | 2.9 | 94.2 | 25.9 | 3.5 | 16 | 1.5 | 5.4 | <0.1 | 61 | 0.76 | 0.032 | 4 | 104 | 1.49 | 159 | 0.182 | <20 | 1.81 | 0.05 | 0.59 | 1.6 | <0.01 | 5.6 | 0.2 | <0.05 | 5 | <0.5 | <0.2
17NOL009-C | 1611670 | NOL | ZM02 | 5 | 10 | 1.524 | 3.048 | 20 | Dry |  | 1611670 | Rock | 3.38 | <0.005 | 0.7 | 28.9 | 7.3 | 87 | <0.1 | 24.3 | 13.4 | 525 | 2.67 | 13.4 | <0.5 | 3.6 | 16 | 0.2 | 3.9 | <0.1 | 56 | 0.7 | 0.031 | 3 | 86 | 1.4 | 150 | 0.216 | <20 | 1.75 | 0.061 | 0.82 | 2.4 | <0.01 | 4.7 | 0.3 | <0.05 | 5 | <0.5 | <0.2
17NOL009-C | 1611671 | NOL | ZM02 | 10 | 15 | 3.048 | 4.572 | 20 | Dry |  | 1611671 | Rock | 3.75 | 0.019 | 0.7 | 25.2 | 12.6 | 69 | 0.3 | 27.1 | 15.6 | 805 | 2.91 | 575.6 | 16.5 | 3.1 | 20 | 0.2 | 116.2 | <0.1 | 59 | 1.14 | 0.033 | 4 | 99 | 1.48 | 174 | 0.192 | <20 | 1.83 | 0.057 | 0.84 | 1.1 | <0.01 | 5.3 | 0.4 | 0.1 | 5 | <0.5 | <0.2
17NOL009-C | 1611672 | NOL | ZM02 | 15 | 20 | 4.572 | 6.096 | 20 | Dry |  | 1611672 | Rock | 3.72 | 0.007 | 1 | 127.9 | 12.2 | 195 | 0.6 | 24.5 | 14.6 | 720 | 3.19 | 81.4 | 5.6 | 3.4 | 18 | 0.4 | 17.9 | 0.1 | 66 | 0.96 | 0.032 | 3 | 94 | 1.57 | 172 | 0.211 | <20 | 1.99 | 0.047 | 0.8 | 1.1 | <0.01 | 6.2 | 0.3 | <0.05 | 6 | <0.5 | <0.2
17NOL009-C | 1611673 | NOL | ZM02 | 20 | 25 | 6.096 | 7.62 | 20 | Dry |  | 1611673 | Rock | 4.24 | 0.008 | 0.7 | 122.5 | 7.5 | 67 | 0.4 | 19.8 | 12.1 | 585 | 2.57 | 76.1 | 15.1 | 3.4 | 14 | 0.2 | 16.7 | <0.1 | 55 | 0.96 | 0.027 | 4 | 88 | 1.24 | 168 | 0.17 | <20 | 1.54 | 0.043 | 0.71 | 1.4 | <0.01 | 5.4 | 0.3 | <0.05 | 5 | <0.5 | <0.2
17NOL009-C | 1611674 | NOL | ZM02 | 25 | 30 | 7.62 | 9.144 | 20 | Dry |  | 1611674 | Rock | 4.51 | 0.202 | 0.7 | 47.1 | 47.8 | 67 | 0.5 | 22.3 | 13.7 | 510 | 2.73 | 1296.5 | 210.2 | 3.3 | 17 | 0.2 | 20.4 | <0.1 | 53 | 0.72 | 0.029 | 4 | 80 | 1.36 | 169 | 0.176 | <20 | 1.7 | 0.05 | 0.75 | 1.2 | <0.01 | 5 | 0.2 | 0.08 | 5 | <0.5 | <0.2
17NOL009-C | 1611675 | NOL | ZM02 | 30 | 35 | 9.144 | 10.668 | 20 | Dry |  | 1611675 | Rock | 3.65 | 0.035 | 0.8 | 70 | 36.2 | 263 | 1.9 | 27.4 | 16 | 914 | 3.23 | 423.4 | 34.8 | 3.9 | 13 | 1 | 19.2 | <0.1 | 62 | 0.81 | 0.032 | 7 | 101 | 1.65 | 123 | 0.135 | <20 | 1.96 | 0.029 | 0.55 | 0.8 | <0.01 | 5.5 | 0.2 | <0.05 | 6 | <0.5 | <0.2
17NOL009-C | 1611676 | NOL | ZM02 | 35 | 40 | 10.668 | 12.192 | 20 | Dry |  | 1611676 | Rock | 4.45 | 0.09 | 0.8 | 40.1 | 91.6 | 62 | 6.1 | 25.5 | 14.9 | 600 | 2.76 | 802.3 | 88.2 | 3 | 18 | 0.2 | 62.9 | <0.1 | 54 | 1.03 | 0.03 | 3 | 84 | 1.45 | 144 | 0.169 | <20 | 1.73 | 0.047 | 0.65 | 1.4 | <0.01 | 4.5 | 0.2 | 0.12 | 5 | <0.5 | <0.2
17NOL009-C | 1611677 | NOL | ZM02 | 40 | 45 | 12.192 | 13.716 | 20 | Dry |  | 1611677 | Rock | 3.98 | 0.316 | 1.2 | 117.8 | 218.3 | 210 | 15.1 | 23.2 | 15 | 909 | 3.18 | 2921.6 | 322.5 | 3.9 | 21 | 1.9 | 142 | 0.1 | 56 | 1.87 | 0.028 | 6 | 92 | 1.53 | 132 | 0.109 | <20 | 1.81 | 0.028 | 0.53 | 1.8 | <0.01 | 6 | 0.2 | 0.4 | 5 | <0.5 | <0.2
17NOL009-C | 1611678 | NOL | ZM02 | 45 | 50 | 13.716 | 15.24 | 20 | Dry |  | 1611678 | Rock | 3.85 | 0.014 | 1.6 | 235.9 | 7.3 | 89 | 0.6 | 27 | 16.6 | 724 | 3.64 | 90.7 | 6.3 | 3 | 17 | 0.2 | 14.5 | 0.5 | 75 | 1.14 | 0.03 | 3 | 106 | 1.82 | 295 | 0.218 | <20 | 2.38 | 0.049 | 1.31 | 0.9 | <0.01 | 6.4 | 0.4 | 0.07 | 6 | <0.5 | <0.2
17NOL009-C | 1611679 | NOL | ZM02 | 50 | 55 | 15.24 | 16.764 | 20 | Dry |  | 1611679 | Rock | 3.99 | 0.279 | 1.5 | 1575.4 | 27.6 | 161 | 28.5 | 30.1 | 20.8 | 971 | 3.78 | 3162.8 | 275.6 | 5.5 | 16 | 1.8 | 97.8 | 6.9 | 83 | 1.63 | 0.03 | 12 | 123 | 1.59 | 301 | 0.175 | <20 | 1.87 | 0.037 | 0.93 | 1.4 | <0.01 | 10.7 | 0.5 | 0.48 | 6 | 1.1 | <0.2
17NOL009-C | 1611681 | NOL | ZM02 | 55 | 60 | 16.764 | 18.288 | 20 | Dry |  | 1611681 | Rock | 4.06 | 0.177 | 1.2 | 834 | 185.7 | 176 | 11.5 | 28.2 | 16.9 | 801 | 3.74 | 1766.4 | 177.1 | 4.2 | 18 | 1.7 | 124.7 | 2.7 | 84 | 1.54 | 0.03 | 6 | 120 | 1.74 | 420 | 0.228 | <20 | 2.21 | 0.05 | 1.28 | 1.2 | <0.01 | 10 | 0.4 | 0.47 | 7 | 1.1 | <0.2
17NOL009-C | 1611682 | NOL | ZM02 | 60 | 65 | 18.288 | 19.812 | 20 | Dry |  | 1611682 | Rock | 4.38 | 0.006 | 1 | 54.9 | 18.2 | 89 | 0.5 | 25 | 15.1 | 614 | 3.19 | 51.2 | 4.5 | 2.7 | 25 | 0.2 | 10.2 | 0.5 | 78 | 1.72 | 0.027 | 3 | 109 | 1.67 | 356 | 0.215 | <20 | 2.28 | 0.071 | 1.31 | 1 | <0.01 | 7 | 0.4 | <0.05 | 7 | <0.5 | <0.2
17NOL009-C | 1611683 | NOL | ZM02 | 65 | 70 | 19.812 | 21.336 | 20 | Dry |  | 1611683 | Rock | 3.7 | 0.032 | 1 | 36.5 | 30.9 | 77 | 0.8 | 25.6 | 16.2 | 731 | 3.31 | 541.5 | 32.6 | 2.9 | 20 | 0.3 | 17.9 | <0.1 | 81 | 1.55 | 0.031 | 4 | 120 | 1.72 | 420 | 0.214 | <20 | 2.19 | 0.067 | 1.15 | 1 | <0.01 | 7.5 | 0.4 | 0.13 | 6 | <0.5 | <0.2
17NOL009-C | 1611684 | NOL | ZM02 | 70 | 75 | 21.336 | 22.86 | 20 | Dry |  | 1611684 | Rock | 3.71 | 0.058 | 1 | 57.5 | 18.3 | 107 | 3.1 | 28.5 | 17.6 | 902 | 3.44 | 831.6 | 57.5 | 2.7 | 20 | 0.5 | 28.4 | <0.1 | 84 | 1.53 | 0.034 | 4 | 117 | 1.76 | 388 | 0.208 | <20 | 2.25 | 0.064 | 1.23 | 1.3 | <0.01 | 7.9 | 0.4 | 0.2 | 7 | <0.5 | <0.2
17NOL009-C | 1611685 | NOL | ZM02 | 75 | 80 | 22.86 | 24.384 | 20 | Dry |  | 1611685 | Rock | 4.15 | 0.037 | 1 | 45.5 | 27.8 | 78 | 0.4 | 24.9 | 15.1 | 691 | 3.14 | 375.8 | 34.7 | 2.9 | 17 | 0.3 | 17.7 | <0.1 | 73 | 1.24 | 0.028 | 3 | 101 | 1.64 | 332 | 0.219 | <20 | 2.08 | 0.067 | 1.13 | 1.4 | <0.01 | 7 | 0.3 | 0.12 | 6 | <0.5 | <0.2
17NOL009-C | 1611686 | NOL | ZM02 | 80 | 85 | 24.384 | 25.908 | 20 | Dry |  | 1611686 | Rock | 4.07 | 0.155 | 1.1 | 43.5 | 50.8 | 141 | 1.1 | 26.5 | 16.2 | 1042 | 3.31 | 1864.2 | 154.5 | 3.2 | 17 | 0.9 | 65.3 | 0.1 | 74 | 1.52 | 0.031 | 4 | 120 | 1.73 | 256 | 0.185 | <20 | 1.98 | 0.047 | 0.92 | 1.6 | <0.01 | 8.1 | 0.4 | 0.4 | 6 | <0.5 | <0.2
17NOL009-C | 1611687 | NOL | ZM02 | 85 | 90 | 25.908 | 27.432 | 20 | Dry |  | 1611687 | Rock | 3.9 | 0.04 | 0.9 | 64.5 | 16.6 | 114 | 0.5 | 30.3 | 17.9 | 699 | 3.17 | 370 | 35.5 | 2.1 | 16 | 0.3 | 15.1 | <0.1 | 70 | 1.09 | 0.028 | 2 | 113 | 1.67 | 405 | 0.18 | <20 | 2.12 | 0.054 | 1.2 | 1.1 | <0.01 | 4.7 | 0.4 | 0.12 | 6 | <0.5 | <0.2
17NOL009-C | 1611688 | NOL | ZM02 | 90 | 95 | 27.432 | 28.956 | 20 | Dry |  | 1611688 | Rock | 3.68 | 0.172 | 1 | 44.7 | 50.7 | 108 | 1.6 | 25.9 | 16.5 | 1022 | 3.14 | 2393.7 | 164.4 | 4.6 | 15 | 0.5 | 126.4 | <0.1 | 70 | 1.8 | 0.03 | 9 | 110 | 1.5 | 244 | 0.138 | <20 | 1.66 | 0.034 | 0.69 | 1.4 | <0.01 | 8.1 | 0.4 | 0.55 | 6 | <0.5 | <0.2
17NOL009-C | 1611689 | NOL | ZM02 | 95 | 100 | 28.956 | 30.48 | 20 | Dry |  | 1611689 | Rock | 4.15 | 0.156 | 0.9 | 23.6 | 70.2 | 161 | 1 | 28.4 | 17.3 | 767 | 3.06 | 1464.9 | 149.6 | 2.6 | 18 | 0.9 | 11.1 | <0.1 | 61 | 1.16 | 0.028 | 4 | 91 | 1.62 | 211 | 0.153 | <20 | 1.92 | 0.038 | 0.99 | 1.3 | <0.01 | 4.8 | 0.4 | 0.22 | 6 | <0.5 | <0.2
17NOL009-C | 1611690 | NOL | ZM02 | 100 | 105 | 30.48 | 32.004 | 20 | Dry |  | 1611690 | Rock | 4.54 | 0.068 | 1.1 | 37.3 | 54.4 | 103 | 0.4 | 27.9 | 16.2 | 908 | 2.99 | 690.4 | 58.6 | 3.6 | 15 | 0.2 | 14.1 | <0.1 | 63 | 1.47 | 0.03 | 6 | 98 | 1.52 | 182 | 0.148 | <20 | 1.79 | 0.041 | 0.8 | 1.6 | <0.01 | 5.3 | 0.3 | 0.15 | 5 | <0.5 | <0.2
17NOL009-C | 1611691 | NOL | ZM02 | 105 | 110 | 32.004 | 33.528 | 20 | Dry |  | 1611691 | Rock | 3.89 | 0.015 | 1.2 | 27.7 | 10.3 | 52 | 0.7 | 24.3 | 15.5 | 538 | 2.71 | 142.8 | 13.9 | 2.5 | 16 | <0.1 | 4.5 | <0.1 | 57 | 0.76 | 0.029 | 3 | 83 | 1.45 | 238 | 0.192 | <20 | 1.83 | 0.062 | 1.09 | 1.6 | <0.01 | 4.1 | 0.4 | 0.07 | 5 | <0.5 | <0.2
17NOL009-C | 1611692 | NOL | ZM02 | 110 | 115 | 33.528 | 35.052 | 20 | Dry |  | 1611692 | Rock | 3.97 | 0.044 | 1.3 | 23.4 | 14.8 | 52 | 0.2 | 25.9 | 15.5 | 687 | 2.9 | 647.1 | 44.3 | 2.5 | 15 | <0.1 | 8 | <0.1 | 59 | 1.22 | 0.033 | 3 | 105 | 1.51 | 199 | 0.167 | <20 | 1.8 | 0.051 | 0.84 | 1.4 | <0.01 | 5.2 | 0.3 | 0.15 | 5 | <0.5 | <0.2
17NOL009-C | 1611693 | NOL | ZM02 | 115 | 120 | 35.052 | 36.576 | 20 | Dry |  | 1611693 | Rock | 4.35 | 0.072 | 1.2 | 22.9 | 13.7 | 100 | 0.3 | 23.8 | 14.5 | 635 | 2.76 | 795.8 | 67.5 | 2.6 | 18 | 0.2 | 10.3 | <0.1 | 55 | 1.2 | 0.031 | 3 | 84 | 1.36 | 163 | 0.141 | <20 | 1.71 | 0.057 | 0.81 | 1.8 | <0.01 | 5.2 | 0.3 | 0.12 | 5 | <0.5 | <0.2
17NOL009-C | 1611694 | NOL | ZM02 | 120 | 125 | 36.576 | 38.1 | 20 | Dry |  | 1611694 | Rock | 4.16 | 0.138 | 1.4 | 25 | 76.2 | 45 | 0.3 | 23.4 | 14.3 | 608 | 2.7 | 1322.6 | 140.4 | 2.8 | 16 | <0.1 | 39.6 | <0.1 | 55 | 1.07 | 0.026 | 4 | 90 | 1.33 | 175 | 0.16 | <20 | 1.67 | 0.062 | 0.84 | 1.9 | <0.01 | 5.5 | 0.3 | 0.18 | 5 | <0.5 | <0.2
17NOL009-C | 1611695 | NOL | ZM02 | 125 | 130 | 38.1 | 39.624 | 20 | Dry | Some alteration minerals in this and last 2 intervals, less so in immediately previous rod than the other 2 of the 3, brown alteration | 1611695 | Rock | 3.96 | 0.018 | 1.3 | 24.6 | 5.9 | 43 | 0.1 | 25.2 | 15.6 | 575 | 2.77 | 169.2 | 13.5 | 2.4 | 16 | <0.1 | 3.7 | <0.1 | 59 | 1.14 | 0.032 | 3 | 96 | 1.44 | 194 | 0.17 | <20 | 1.81 | 0.065 | 0.96 | 1.3 | <0.01 | 5.1 | 0.3 | 0.07 | 5 | <0.5 | <0.2
17NOL009-C | 1611696 | NOL | ZM02 | 130 | 135 | 39.624 | 41.148 | 20 | Dry |  | 1611696 | Rock | 3.69 | 0.07 | 1.4 | 20.8 | 9.4 | 140 | 0.3 | 26.3 | 16.3 | 705 | 2.77 | 949.1 | 63 | 2.6 | 16 | 0.6 | 5 | <0.1 | 56 | 1.05 | 0.03 | 3 | 91 | 1.47 | 150 | 0.154 | <20 | 1.74 | 0.053 | 0.78 | 1.8 | <0.01 | 4.6 | 0.3 | 0.16 | 6 | <0.5 | <0.2
17NOL009-C | 1611697 | NOL | ZM02 | 135 | 140 | 41.148 | 42.672 | 20 | Dry |  | 1611697 | Rock | 3.85 | 0.044 | 1.9 | 28 | 9 | 97 | 0.7 | 24.8 | 15.7 | 618 | 2.82 | 475.4 | 41.9 | 2.5 | 17 | 0.5 | 6.5 | <0.1 | 56 | 1.01 | 0.031 | 3 | 88 | 1.48 | 175 | 0.198 | <20 | 1.81 | 0.058 | 0.84 | 2.1 | <0.01 | 4.7 | 0.3 | 0.1 | 5 | <0.5 | <0.2
17NOL009-C | 1611698 | NOL | ZM02 | 140 | 145 | 42.672 | 44.196 | 20 | Dry |  | 1611698 | Rock | 4.1 | 0.005 | 1.5 | 21.6 | 7.8 | 45 | 0.2 | 22.4 | 14 | 515 | 2.74 | 18.5 | 1.9 | 2.5 | 14 | <0.1 | 2.5 | <0.1 | 58 | 0.94 | 0.032 | 3 | 90 | 1.49 | 157 | 0.182 | <20 | 1.82 | 0.054 | 0.83 | 1.6 | <0.01 | 3.6 | 0.3 | <0.05 | 5 | <0.5 | <0.2
17NOL009-C | 1611699 | NOL | ZM02 | 145 | 150 | 44.196 | 45.72 | 20 | Dry |  | 1611699 | Rock | 4.25 | 0.095 | 1.3 | 42.4 | 35.6 | 71 | 1.2 | 25.4 | 15.9 | 838 | 3.18 | 1147.6 | 85.7 | 3.5 | 18 | 0.1 | 19 | <0.1 | 65 | 1.45 | 0.03 | 4 | 93 | 1.67 | 152 | 0.147 | <20 | 1.97 | 0.04 | 0.96 | 1.6 | <0.01 | 6 | 0.3 | 0.23 | 6 | <0.5 | <0.2
17NOL009-C | 1611701 | NOL | ZM02 | 150 | 155 | 45.72 | 47.244 | 20 | Dry |  | 1611701 | Rock | 4.46 | 0.329 | 1.5 | 29.6 | 142.9 | 65 | 1.5 | 25.1 | 16.8 | 1143 | 3.35 | 3287 | 309.7 | 4.7 | 28 | 0.2 | 48.5 | <0.1 | 58 | 1.91 | 0.03 | 9 | 83 | 1.6 | 137 | 0.1 | <20 | 1.74 | 0.031 | 0.78 | 1.6 | <0.01 | 6.9 | 0.3 | 0.45 | 6 | <0.5 | <0.2
17NOL009-C | 1611702 | NOL | ZM02 | 155 | 160 | 47.244 | 48.768 | 20 | Dry |  | 1611702 | Rock | 3.97 | 0.093 | 1.6 | 37.6 | 27.3 | 85 | 1.3 | 25.9 | 15.6 | 1196 | 3.09 | 1344.1 | 85.3 | 4.7 | 25 | 0.3 | 13.5 | <0.1 | 56 | 1.93 | 0.031 | 8 | 85 | 1.48 | 132 | 0.112 | <20 | 1.73 | 0.038 | 0.77 | 2.3 | <0.01 | 6.8 | 0.3 | 0.37 | 6 | <0.5 | <0.2
17NOL009-C | 1611703 | NOL | ZM02 | 160 | 165 | 48.768 | 50.292 | 20 | Dry |  | 1611703 | Rock | 3.95 | 0.039 | 1.1 | 19.6 | 5.2 | 59 | 0.2 | 25.9 | 17.1 | 979 | 3.21 | 327.9 | 36.4 | 3.7 | 24 | <0.1 | 3.2 | <0.1 | 61 | 2.12 | 0.033 | 7 | 104 | 1.69 | 113 | 0.101 | <20 | 1.99 | 0.031 | 0.56 | 1.6 | <0.01 | 5.9 | 0.2 | 0.12 | 6 | <0.5 | <0.2
17NOL009-C | 1611704 | NOL | ZM02 | 165 | 170 | 50.292 | 51.816 | 20 | Dry |  | 1611704 | Rock | 4.12 | 0.113 | 1.3 | 28.8 | 70.2 | 102 | 1.7 | 25.5 | 15.6 | 1512 | 3.25 | 1097.7 | 94.4 | 6.6 | 27 | 0.3 | 13.7 | <0.1 | 52 | 2.57 | 0.031 | 12 | 84 | 1.52 | 82 | 0.05 | <20 | 1.79 | 0.02 | 0.46 | 1.2 | <0.01 | 5.8 | 0.2 | 0.38 | 6 | <0.5 | <0.2
17NOL009-C | 1611705 | NOL | ZM02 | 170 | 175 | 51.816 | 53.34 | 20 | Dry |  | 1611705 | Rock | 5.06 | 0.217 | 1.3 | 234.4 | 148.8 | 397 | 6.1 | 21.6 | 15.9 | 1261 | 3.55 | 2204.7 | 210.9 | 7.9 | 44 | 3.3 | 40.2 | 3.7 | 53 | 2.77 | 0.026 | 17 | 72 | 1.43 | 194 | 0.055 | <20 | 1.57 | 0.014 | 0.55 | 0.8 | 0.03 | 8.7 | 0.2 | 0.46 | 5 | 0.7 | <0.2
17NOL009-C | 1611706 | NOL | ZM02 | 175 | 180 | 53.34 | 54.864 | 20 | Dry |  | 1611706 | Rock | 4.31 | 0.056 | 1.2 | 191.8 | 192.8 | 332 | 2.3 | 28.2 | 17.7 | 1449 | 3.86 | 122.8 | 38.9 | 5.5 | 24 | 2 | 6.6 | 0.5 | 78 | 1.99 | 0.03 | 11 | 107 | 1.96 | 170 | 0.081 | <20 | 2.33 | 0.027 | 0.65 | 0.6 | 0.01 | 9.3 | 0.3 | 0.17 | 7 | <0.5 | <0.2
17NOL009-C | 1611707 | NOL | ZM02 | 180 | 185 | 54.864 | 56.388 | 20 | Dry |  | 1611707 | Rock | 3.94 | 0.01 | 1.6 | 26.5 | 8 | 68 | 0.1 | 27.3 | 16.1 | 762 | 3.53 | 80.5 | 9.2 | 6 | 39 | 0.1 | 3.3 | <0.1 | 72 | 1.87 | 0.029 | 10 | 96 | 1.8 | 263 | 0.154 | <20 | 2.22 | 0.041 | 1.28 | 0.6 | <0.01 | 10.5 | 0.4 | <0.05 | 6 | <0.5 | <0.2
17NOL009-C | 1611708 | NOL | ZM02 | 185 | 190 | 56.388 | 57.912 | 20 | Dry |  | 1611708 | Rock | 4.04 | 0.107 | 1.3 | 23.5 | 14 | 58 | 0.4 | 24.7 | 16.1 | 1149 | 3.35 | 1247.7 | 107.9 | 4.8 | 32 | <0.1 | 4.9 | <0.1 | 65 | 2.69 | 0.03 | 8 | 101 | 1.69 | 144 | 0.095 | <20 | 1.96 | 0.028 | 0.63 | 1.1 | <0.01 | 7.7 | 0.2 | 0.25 | 6 | <0.5 | <0.2
17NOL009-C | 1611709 | NOL | ZM02 | 190 | 195 | 57.912 | 59.436 | 20 | Dry |  | 1611709 | Rock | 3.45 | 0.078 | 1.3 | 93.1 | 20.2 | 65 | 0.3 | 26.2 | 16.5 | 730 | 3.35 | 644.4 | 75.1 | 3.6 | 20 | <0.1 | 4.9 | 0.1 | 75 | 1.54 | 0.03 | 4 | 105 | 1.77 | 310 | 0.178 | <20 | 2.24 | 0.063 | 1.27 | 1.4 | <0.01 | 7.1 | 0.4 | 0.12 | 7 | <0.5 | <0.2
17NOL009-C | 1611710 | NOL | ZM02 | 195 | 200 | 59.436 | 60.96 | 20 | Dry | Some alteration and oxides in previous 100ft, overall (100-200ft) | 1611710 | Rock | 3.54 | 0.014 | 1.7 | 21.8 | 6 | 53 | 0.1 | 24.1 | 15.4 | 619 | 3.19 | 124.3 | 9.8 | 3 | 19 | <0.1 | 2 | <0.1 | 73 | 1.41 | 0.033 | 3 | 110 | 1.75 | 348 | 0.212 | <20 | 2.15 | 0.056 | 1.21 | 1.2 | <0.01 | 6.3 | 0.4 | <0.05 | 6 | <0.5 | <0.2
17NOL009-C | 1611711 | NOL | ZM02 | 200 | 205 | 60.96 | 62.484 | 20 | Dry |  | 1611711 | Rock | 3.87 | 0.011 | 1.7 | 38.4 | 5.2 | 54 | 0.1 | 25.5 | 16 | 725 | 3.23 | 81.2 | 9.5 | 2.8 | 18 | <0.1 | 2 | <0.1 | 76 | 1.44 | 0.031 | 3 | 110 | 1.77 | 262 | 0.192 | <20 | 2.07 | 0.053 | 1.01 | 1.6 | <0.01 | 6.6 | 0.3 | 0.08 | 6 | <0.5 | <0.2
17NOL009-C | 1611712 | NOL | ZM02 | 205 | 210 | 62.484 | 64.008 | 20 | Dry |  | 1611712 | Rock | 3.1 | 0.01 | 1.5 | 57.9 | 6.4 | 58 | <0.1 | 23.3 | 13.7 | 555 | 2.98 | 33.4 | 5.2 | 2.8 | 20 | 0.1 | 1.7 | <0.1 | 67 | 1.15 | 0.028 | 3 | 95 | 1.59 | 255 | 0.18 | <20 | 1.93 | 0.055 | 1.1 | 2 | <0.01 | 6.6 | 0.3 | 0.06 | 6 | <0.5 | <0.2
17NOL009-C | 1611713 | NOL | ZM02 | 210 | 215 | 64.008 | 65.532 | 20 | Dry |  | 1611713 | Rock | 3.81 | 0.04 | 1.4 | 1207.9 | 15.4 | 70 | 4.1 | 24.8 | 16.5 | 698 | 3.46 | 277.4 | 29.5 | 3.3 | 20 | 0.4 | 7.1 | 1 | 71 | 1.29 | 0.03 | 6 | 102 | 1.8 | 379 | 0.193 | <20 | 2.29 | 0.055 | 1.24 | 1.2 | <0.01 | 6.4 | 0.4 | 0.23 | 6 | 1.3 | <0.2
17NOL009-C | 1611714 | NOL | ZM02 | 215 | 220 | 65.532 | 67.056 | 20 | Dry |  | 1611714 | Rock | 2.98 | 0.252 | 1.2 | 39.9 | 38.2 | 71 | 0.9 | 25.5 | 16.2 | 978 | 3.34 | 2775.6 | 224.4 | 3.5 | 24 | 0.2 | 14.2 | <0.1 | 69 | 2.15 | 0.032 | 6 | 106 | 1.66 | 299 | 0.142 | <20 | 2.08 | 0.04 | 1.08 | 1 | <0.01 | 6.6 | 0.4 | 0.36 | 5 | <0.5 | <0.2
17NOL009-C | 1611715 | NOL | ZM02 | 220 | 225 | 67.056 | 68.58 | 20 | Dry | Micas and quartz, big piece of mica in chip sample | 1611715 | Rock | 1.92 | 0.026 | 1.7 | 31.3 | 12.5 | 97 | 0.6 | 22.8 | 15 | 1366 | 3.29 | 342.7 | 21.3 | 7.7 | 20 | 0.2 | 5.4 | <0.1 | 62 | 1.47 | 0.025 | 7 | 91 | 1.72 | 258 | 0.149 | <20 | 2 | 0.038 | 1.07 | 1.2 | <0.01 | 6.7 | 0.4 | 0.13 | 6 | <0.5 | <0.2
17NOL009-C | 1611716 | NOL | ZM02 | 225 | 230 | 68.58 | 70.104 | 25 | Dry |  | 1611716 | Rock | 3.86 | 0.02 | 2.3 | 21.9 | 14.6 | 91 | 0.5 | 22.4 | 15.4 | 1318 | 3.34 | 236.9 | 15.6 | 3.9 | 23 | 0.2 | 4.9 | <0.1 | 64 | 1.55 | 0.032 | 5 | 105 | 1.77 | 272 | 0.169 | <20 | 2.15 | 0.052 | 0.98 | 1.1 | <0.01 | 5.9 | 0.4 | 0.12 | 5 | <0.5 | <0.2
17NOL009-C | 1611717 | NOL | ZM02 | 230 | 235 | 70.104 | 71.628 | 25 | Dry |  | 1611717 | Rock | 4.05 | 0.033 | 2 | 25.3 | 11.6 | 72 | 1 | 25.1 | 16.3 | 752 | 3.14 | 311.5 | 29 | 2.8 | 33 | 0.2 | 2.7 | <0.1 | 60 | 1.59 | 0.033 | 5 | 96 | 1.73 | 217 | 0.128 | <20 | 1.97 | 0.047 | 0.73 | 1 | <0.01 | 5.9 | 0.2 | 0.07 | 5 | <0.5 | <0.2
17NOL009-C | 1611718 | NOL | ZM02 | 235 | 240 | 71.628 | 73.152 | 25 | Dry | Unusualy high recovery-- Visible foliation in chips (Superbly visible in one of them), blue hues, a lot of green, Chlorite (?) | 1611718 | Rock | 4.07 | 0.016 | 1.8 | 25.9 | 7 | 59 | 0.2 | 27.7 | 17 | 840 | 3.51 | 125.7 | 15.4 | 4.3 | 56 | <0.1 | 2.2 | <0.1 | 61 | 2.29 | 0.034 | 11 | 99 | 1.8 | 248 | 0.087 | <20 | 1.92 | 0.035 | 0.67 | 0.5 | <0.01 | 10.9 | 0.2 | 0.07 | 5 | <0.5 | <0.2
17NOL009-C | 1611719 | NOL | ZM02 | 240 | 245 | 73.152 | 74.676 | 20 | Dry |  | 1611719 | Rock | 4.18 | 0.011 | 1.8 | 28.1 | 9.9 | 71 | 0.3 | 24.5 | 15.6 | 1087 | 3.5 | 109 | 8.5 | 6.9 | 61 | <0.1 | 4 | <0.1 | 57 | 2.04 | 0.032 | 16 | 75 | 1.39 | 104 | 0.033 | <20 | 1.41 | 0.017 | 0.35 | 0.4 | 0.01 | 14 | 0.2 | 0.12 | 4 | <0.5 | <0.2
17NOL009-C | 1611721 | NOL | ZM02 | 245 | 250 | 74.676 | 76.2 | 20 | Dry |  | 1611721 | Rock | 3.81 | 0.162 | 1.7 | 194.3 | 996.7 | 2064 | 14.4 | 21.1 | 15 | 3314 | 3.76 | 1203 | 146.7 | 5.3 | 55 | 15.8 | 73.6 | 0.6 | 26 | 3.29 | 0.028 | 8 | 37 | 1.27 | 62 | 0.007 | <20 | 0.51 | 0.007 | 0.27 | 1 | 0.03 | 5.1 | 0.1 | 1.37 | 1 | <0.5 | <0.2
17NOL009-C | 1611722 | NOL | ZM02 | 250 | 255 | 76.2 | 77.724 | 20 | Dry | Different rock unit, white Quartzite | 1611722 | Rock | 3.76 | 0.014 | 2.5 | 29.1 | 56.3 | 107 | 0.6 | 28.8 | 18.8 | 1190 | 3.41 | 84.6 | 8.3 | 7.4 | 51 | 0.8 | 8.9 | <0.1 | 52 | 1.99 | 0.033 | 19 | 52 | 0.92 | 30 | 0.005 | <20 | 0.66 | 0.002 | 0.18 | 0.4 | 0.02 | 17.7 | 0.1 | 0.14 | 1 | <0.5 | <0.2
17NOL009-C | 1611723 | NOL | ZM02 | 255 | 260 | 77.724 | 79.248 | 20 | Dry | Good fast hard drilling | 1611723 | Rock | 4.13 | 0.006 | 1.4 | 19.6 | 21.1 | 106 | 0.3 | 32.6 | 19.3 | 1669 | 3.85 | 55.9 | 4.3 | 7.6 | 68 | 0.3 | 6.1 | <0.1 | 55 | 2.8 | 0.029 | 15 | 53 | 1.14 | 20 | 0.002 | <20 | 0.62 | 0.002 | 0.16 | 0.3 | 0.02 | 17.7 | 0.1 | 0.13 | 2 | <0.5 | <0.2
17NOL009-C | 1611724 | NOL | ZM02 | 260 | 265 | 79.248 | 80.772 | 20 | Dry |  | 1611724 | Rock | 4.29 | 0.015 | 1.3 | 21.3 | 19.5 | 83 | 0.4 | 26.4 | 17.8 | 1862 | 3.7 | 178.3 | 11.2 | 6.5 | 74 | 0.2 | 8.3 | <0.1 | 45 | 2.99 | 0.032 | 17 | 54 | 1.42 | 47 | 0.012 | <20 | 0.76 | 0.003 | 0.23 | 0.4 | 0.01 | 11 | 0.1 | 0.22 | 2 | <0.5 | <0.2
17NOL009-C | 1611725 | NOL | ZM02 | 265 | 270 | 80.772 | 82.296 | 20 | Dry |  | 1611725 | Rock | 4.1 | 0.038 | 1.9 | 22.1 | 171.7 | 250 | 0.9 | 26.6 | 16.2 | 2260 | 3.56 | 430 | 35 | 7 | 70 | 1.9 | 12.6 | <0.1 | 39 | 3.12 | 0.028 | 16 | 49 | 1.35 | 168 | 0.01 | <20 | 0.93 | 0.003 | 0.27 | 0.9 | <0.01 | 10.4 | 0.1 | 0.43 | 3 | <0.5 | <0.2
17NOL009-C | 1611726 | NOL | ZM02 | 270 | 275 | 82.296 | 83.82 | 20 | Dry |  | 1611726 | Rock | 4.23 | 0.043 | 1.4 | 40 | 1207.5 | 1399 | 5.5 | 28.6 | 18 | 1952 | 3.94 | 284.4 | 38 | 7.1 | 73 | 12.2 | 13.2 | <0.1 | 42 | 2.65 | 0.031 | 14 | 48 | 1.08 | 162 | 0.002 | <20 | 0.66 | 0.002 | 0.18 | 0.9 | 0.02 | 11.9 | 0.1 | 1.11 | 1 | <0.5 | <0.2
17NOL009-C | 1611727 | NOL | ZM02 | 275 | 280 | 83.82 | 85.344 | 20 | Dry |  | 1611727 | Rock | 4.03 | 0.009 | 2.1 | 33.2 | 533.2 | 755 | 2.2 | 26.1 | 16.2 | 1420 | 3.75 | 54.8 | 8 | 4.6 | 46 | 7.1 | 6.4 | <0.1 | 70 | 1.96 | 0.027 | 9 | 105 | 1.72 | 242 | 0.12 | <20 | 2 | 0.028 | 0.82 | 0.9 | <0.01 | 10.2 | 0.3 | 0.34 | 6 | <0.5 | <0.2
17NOL010-C | 1611728 | NOL | ZM02 | 0 | 5 | 0 | 1.524 | 10 | Damp | More around the Usual brown colour than yesterday's hole (17NOL009-C) | 1611728 | Rock | 1.67 | 0.021 | 1.5 | 330.9 | 30.6 | 105 | 0.7 | 26.4 | 15.2 | 688 | 3.17 | 47.6 | 19 | 3.8 | 19 | 0.3 | 0.6 | 0.3 | 64 | 0.49 | 0.027 | 6 | 89 | 1.47 | 252 | 0.186 | <20 | 2.22 | 0.059 | 0.77 | 0.7 | <0.01 | 5.5 | 0.5 | <0.05 | 6 | 0.6 | <0.2
17NOL010-C | 1611729 | NOL | ZM02 | 5 | 10 | 1.524 | 3.048 | 20 | Dry |  | 1611729 | Rock | 3.64 | 0.009 | 1.3 | 150.9 | 16.6 | 73 | 0.3 | 24 | 14.5 | 609 | 2.89 | 27.2 | 7.2 | 3.2 | 19 | 0.2 | 0.3 | <0.1 | 61 | 0.57 | 0.027 | 4 | 91 | 1.53 | 280 | 0.21 | <20 | 2.03 | 0.054 | 0.96 | 1.4 | <0.01 | 4.6 | 0.4 | <0.05 | 5 | <0.5 | <0.2
17NOL010-C | 1611730 | NOL | ZM02 | 10 | 15 | 3.048 | 4.572 | 20 | Dry |  | 1611730 | Rock | 2.76 | 0.017 | 1 | 166.2 | 11.7 | 77 | 0.3 | 24.4 | 14 | 748 | 2.88 | 69.3 | 15 | 3.8 | 17 | 0.2 | 0.4 | <0.1 | 53 | 0.61 | 0.025 | 6 | 77 | 1.51 | 243 | 0.148 | <20 | 1.94 | 0.042 | 0.88 | 0.8 | <0.01 | 4.1 | 0.4 | <0.05 | 5 | <0.5 | <0.2
17NOL010-C | 1611731 | NOL | ZM02 | 15 | 20 | 4.572 | 6.096 | 20 | Dry |  | 1611731 | Rock | 3.73 | 0.013 | 1 | 176.8 | 4.3 | 83 | 0.5 | 22.3 | 13.9 | 840 | 3.41 | 24.5 | 9.1 | 4.6 | 14 | 0.2 | 0.2 | <0.1 | 72 | 0.88 | 0.024 | 8 | 105 | 1.96 | 301 | 0.151 | <20 | 2.23 | 0.039 | 0.94 | 0.5 | 0.01 | 7.1 | 0.4 | <0.05 | 7 | <0.5 | <0.2
17NOL010-C | 1611732 | NOL | ZM02 | 20 | 25 | 6.096 | 7.62 | 20 | Dry |  | 1611732 | Rock | 3.46 | <0.005 | 0.9 | 148.2 | 5.1 | 85 | 0.3 | 26 | 15.8 | 737 | 3.59 | 9.8 | 2.4 | 3.3 | 17 | 0.1 | 0.1 | <0.1 | 79 | 0.73 | 0.026 | 6 | 100 | 2.21 | 483 | 0.167 | <20 | 2.6 | 0.05 | 1.48 | 0.6 | <0.01 | 7.8 | 0.7 | <0.05 | 7 | <0.5 | <0.2
17NOL010-C | 1611733 | NOL | ZM02 | 25 | 30 | 7.62 | 9.144 | 20 | Dry | Clay minerals | 1611733 | Rock | 3.43 | 0.067 | 1.7 | 163.1 | 8.7 | 136 | 0.5 | 25.7 | 16.7 | 2075 | 3.53 | 640.4 | 58 | 4.5 | 21 | 0.6 | 2.3 | <0.1 | 53 | 1.66 | 0.031 | 11 | 74 | 1.23 | 385 | 0.085 | <20 | 1.45 | 0.022 | 0.76 | 0.5 | 0.03 | 8 | 0.4 | 0.08 | 4 | <0.5 | <0.2
17NOL010-C | 1611734 | NOL | ZM02 | 30 | 35 | 9.144 | 10.668 | 20 | Dry | Clay minerals; orangebrown-- large rounded chips of unknown material, never seen before | 1611734 | Rock | 3.98 | 0.124 | 2.7 | 114.2 | 58.1 | 229 | 2.2 | 27.2 | 16.2 | 2126 | 3.59 | 484.9 | 106 | 4.2 | 32 | 1 | 6.6 | 0.2 | 58 | 1.67 | 0.027 | 10 | 74 | 1.33 | 228 | 0.082 | <20 | 1.54 | 0.022 | 0.68 | 0.5 | 0.02 | 9.2 | 0.3 | 0.08 | 4 | 0.6 | <0.2
17NOL010-C | 1611735 | NOL | ZM02 | 35 | 40 | 10.668 | 12.192 | 20 | Dry |  | 1611735 | Rock | 3.69 | 0.026 | 1.2 | 31.4 | 12.6 | 90 | 0.3 | 25.7 | 15.5 | 1189 | 3.22 | 73.7 | 22.2 | 1.9 | 18 | <0.1 | 0.8 | <0.1 | 72 | 0.92 | 0.031 | 3 | 109 | 1.92 | 321 | 0.215 | <20 | 2.19 | 0.045 | 1.08 | 0.7 | <0.01 | 5.7 | 0.3 | <0.05 | 5 | <0.5 | <0.2
17NOL010-C | 1611736 | NOL | ZM02 | 40 | 45 | 12.192 | 13.716 | 20 | Dry |  | 1611736 | Rock | 3.59 | 0.006 | 0.9 | 42.1 | 6.6 | 62 | 0.2 | 26.6 | 16.3 | 782 | 2.96 | 25.8 | 5.2 | 1.5 | 20 | <0.1 | 0.5 | <0.1 | 62 | 0.96 | 0.029 | 2 | 95 | 1.78 | 210 | 0.196 | <20 | 1.94 | 0.042 | 0.74 | 0.9 | <0.01 | 4 | 0.2 | <0.05 | 5 | <0.5 | <0.2
17NOL010-C | 1611737 | NOL | ZM02 | 45 | 50 | 13.716 | 15.24 | 20 | Dry |  | 1611737 | Rock | 3.64 | 0.026 | 1.7 | 29.3 | 8.2 | 77 | 0.3 | 28.7 | 17.4 | 992 | 3.36 | 170.2 | 23.6 | 3.4 | 33 | <0.1 | 1.3 | <0.1 | 55 | 1.97 | 0.028 | 8 | 93 | 1.76 | 142 | 0.101 | <20 | 2.04 | 0.023 | 0.55 | 0.6 | 0.02 | 5.3 | 0.2 | 0.09 | 6 | <0.5 | <0.2
17NOL010-C | 1611738 | NOL | ZM02 | 50 | 55 | 15.24 | 16.764 | 20 | Dry |  | 1611738 | Rock | 3.61 | 0.006 | 1.8 | 28.3 | 4.4 | 68 | 0.2 | 26.2 | 16.1 | 930 | 3.09 | 29.2 | 5.7 | 4.2 | 30 | <0.1 | 0.8 | <0.1 | 54 | 2.07 | 0.025 | 8 | 86 | 1.61 | 153 | 0.126 | <20 | 1.9 | 0.028 | 0.69 | 0.6 | 0.03 | 5.4 | 0.3 | 0.1 | 5 | <0.5 | <0.2
17NOL010-C | 1611739 | NOL | ZM02 | 55 | 60 | 16.764 | 18.288 | 20 | Dry |  | 1611739 | Rock | 3.64 | 0.109 | 1 | 35.1 | 13.5 | 54 | 0.3 | 19.8 | 12.5 | 788 | 2.67 | 317.9 | 103.1 | 9 | 25 | <0.1 | 1.3 | <0.1 | 53 | 2.1 | 0.022 | 11 | 88 | 1.4 | 163 | 0.122 | <20 | 1.63 | 0.039 | 0.64 | 1.1 | <0.01 | 4.6 | 0.2 | 0.07 | 5 | <0.5 | <0.2
17NOL010-C | 1611741 | NOL | ZM02 | 60 | 65 | 18.288 | 19.812 | 20 | Dry |  | 1611741 | Rock | 3.72 | <0.005 | 1.5 | 44.9 | 3.6 | 45 | 0.1 | 24 | 15.1 | 559 | 2.89 | 14.7 | 3.6 | 3.3 | 20 | <0.1 | 0.2 | <0.1 | 68 | 1.05 | 0.026 | 3 | 102 | 1.68 | 194 | 0.198 | <20 | 1.93 | 0.046 | 0.95 | 1.2 | <0.01 | 5.1 | 0.3 | <0.05 | 5 | <0.5 | <0.2
17NOL010-C | 1611742 | NOL | ZM02 | 65 | 70 | 19.812 | 21.336 | 20 | Dry |  | 1611742 | Rock | 3.41 | <0.005 | 0.9 | 23.6 | 3.5 | 63 | <0.1 | 30.5 | 17.4 | 676 | 3.34 | 39.6 | 3.7 | 2.5 | 22 | <0.1 | 0.2 | <0.1 | 75 | 1.3 | 0.03 | 4 | 112 | 1.99 | 219 | 0.19 | <20 | 2.24 | 0.036 | 0.97 | 0.8 | <0.01 | 6.1 | 0.3 | <0.05 | 6 | <0.5 | <0.2
17NOL010-C | 1611743 | NOL | ZM02 | 70 | 75 | 21.336 | 22.86 | 20 | Dry |  | 1611743 | Rock | 3.77 | 0.017 | 1.1 | 30.2 | 8.8 | 70 | 0.2 | 29.3 | 17.6 | 1059 | 3.35 | 111.4 | 16.2 | 2.4 | 30 | <0.1 | 0.5 | <0.1 | 67 | 1.68 | 0.03 | 5 | 106 | 1.97 | 224 | 0.153 | <20 | 2.19 | 0.034 | 0.86 | 0.8 | <0.01 | 5.8 | 0.3 | 0.12 | 6 | <0.5 | <0.2
17NOL010-C | 1611744 | NOL | ZM02 | 75 | 80 | 22.86 | 24.384 | 20 | Dry |  | 1611744 | Rock | 3.47 | 0.024 | 1 | 30.4 | 9.8 | 107 | 0.3 | 26.4 | 15.8 | 703 | 3.15 | 229.5 | 20.3 | 2.6 | 27 | 0.3 | 1.3 | <0.1 | 72 | 1.44 | 0.028 | 4 | 108 | 1.83 | 266 | 0.192 | <20 | 2.08 | 0.039 | 1.1 | 0.9 | <0.01 | 6.5 | 0.3 | 0.1 | 6 | <0.5 | <0.2
17NOL010-C | 1611745 | NOL | ZM02 | 80 | 85 | 24.384 | 25.908 | 20 | Dry | Alteration | 1611745 | Rock | 3.6 | 0.048 | 1 | 102.4 | 55.8 | 270 | 1.9 | 28.7 | 18 | 2801 | 3.65 | 838.7 | 43.8 | 5.4 | 43 | 2 | 16.3 | 0.3 | 62 | 2.52 | 0.033 | 10 | 84 | 1.44 | 238 | 0.095 | <20 | 1.1 | 0.028 | 0.65 | 0.7 | <0.01 | 10.6 | 0.3 | 0.65 | 3 | 0.5 | <0.2
17NOL010-C | 1611746 | NOL | ZM02 | 85 | 90 | 25.908 | 27.432 | 20 | Dry | Alteration | 1611746 | Rock | 4.01 | 0.091 | 0.8 | 178.8 | 133.4 | 370 | 8.4 | 27.3 | 18.4 | 5529 | 3.46 | 1933.5 | 87.4 | 5.3 | 43 | 2.7 | 33 | 0.5 | 15 | 3.27 | 0.025 | 5 | 21 | 1.3 | 45 | <0.001 | <20 | 0.35 | 0.004 | 0.25 | 0.9 | 0.03 | 4.7 | 0.3 | 1.26 | <1 | 1 | <0.2
17NOL010-C | 1611747 | NOL | ZM02 | 90 | 95 | 27.432 | 28.956 | 20 | Dry |  | 1611747 | Rock | 3.68 | 0.069 | 1 | 66.8 | 88.6 | 939 | 2.5 | 29.6 | 20.1 | 6273 | 3.71 | 1683.4 | 66 | 4.6 | 44 | 4.8 | 7.9 | 0.4 | 20 | 3.5 | 0.026 | 6 | 23 | 1.47 | 39 | <0.001 | <20 | 0.38 | 0.004 | 0.24 | 0.5 | 0.03 | 6.8 | 0.2 | 1.15 | <1 | 0.6 | <0.2
17NOL010-C | 1611748 | NOL | ZM02 | 95 | 100 | 28.956 | 30.48 | 20 | Dry | Alteration | 1611748 | Rock | 3.86 | 0.227 | 1.5 | 66.5 | 88.4 | 827 | 4.7 | 26.4 | 15.4 | 3448 | 5.44 | 2439.8 | 244.8 | 4.5 | 30 | 11.8 | 12.1 | 0.6 | 15 | 1.59 | 0.02 | 4 | 18 | 0.74 | 90 | <0.001 | <20 | 0.37 | 0.003 | 0.26 | 2.1 | 0.03 | 6.4 | 0.9 | 3.39 | <1 | 0.6 | <0.2
17NOL010-C | 1611749 | NOL | ZM02 | 100 | 105 | 30.48 | 32.004 | 20 | Dry |  | 1611749 | Rock | 3.74 | 0.021 | 1.3 | 20.6 | 11.7 | 111 | 0.4 | 27.4 | 17.8 | 1964 | 3.61 | 397.7 | 21.1 | 5.7 | 54 | 0.4 | 3.2 | 0.1 | 42 | 3.05 | 0.026 | 13 | 65 | 1.7 | 254 | 0.049 | <20 | 1.31 | 0.011 | 0.54 | 0.5 | 0.01 | 8.4 | 0.2 | 0.39 | 3 | <0.5 | <0.2
17NOL010-C | 1611750 | NOL | ZM02 | 105 | 110 | 32.004 | 33.528 | 20 | Dry | Alteration | 1611750 | Rock | 3.74 | 0.059 | 1.6 | 46.4 | 16.1 | 93 | 0.8 | 26.9 | 16.7 | 1603 | 3.62 | 476.5 | 59.5 | 6.4 | 56 | 0.3 | 2.5 | <0.1 | 52 | 3.11 | 0.028 | 16 | 80 | 1.57 | 370 | 0.046 | <20 | 1.38 | 0.015 | 0.53 | 0.5 | <0.01 | 10 | 0.2 | 0.28 | 4 | <0.5 | <0.2
17NOL010-C | 1611751 | NOL | ZM02 | 110 | 115 | 33.528 | 35.052 | 20 | Dry |  | 1611751 | Rock | 3.64 | 0.02 | 1.2 | 62.9 | 9.5 | 71 | 0.5 | 29.4 | 19.2 | 1427 | 3.67 | 162.3 | 16.6 | 6 | 70 | 0.1 | 1.9 | <0.1 | 67 | 2.71 | 0.029 | 15 | 87 | 1.81 | 446 | 0.089 | <20 | 1.35 | 0.02 | 0.82 | 0.4 | <0.01 | 12.4 | 0.3 | 0.21 | 4 | <0.5 | <0.2
17NOL010-C | 1611752 | NOL | ZM02 | 115 | 120 | 35.052 | 36.576 | 20 | Dry |  | 1611752 | Rock | 3.5 | 0.044 | 1.7 | 299.8 | 25.9 | 106 | 6.1 | 22.6 | 13.8 | 4221 | 3.27 | 1178.9 | 42.5 | 5.7 | 69 | 0.4 | 21.4 | 0.2 | 26 | 4.44 | 0.025 | 9 | 30 | 1.87 | 177 | 0.003 | <20 | 0.54 | 0.005 | 0.28 | 0.7 | <0.01 | 6.2 | 0.2 | 0.6 | 1 | <0.5 | <0.2
17NOL010-C | 1611753 | NOL | ZM02 | 120 | 125 | 36.576 | 38.1 | 20 | Dry |  | 1611753 | Rock | 3.56 | 0.023 | 2.2 | 33.4 | 11.6 | 68 | 0.4 | 27.5 | 16.9 | 987 | 3.33 | 262.8 | 22.7 | 3.1 | 31 | <0.1 | 2 | <0.1 | 63 | 1.98 | 0.029 | 6 | 103 | 1.75 | 218 | 0.152 | <20 | 1.95 | 0.033 | 0.74 | 1.1 | 0.02 | 6.7 | 0.2 | 0.16 | 5 | <0.5 | <0.2
17NOL010-C | 1611754 | NOL | ZM02 | 125 | 130 | 38.1 | 39.624 | 20 | Dry |  | 1611754 | Rock | 3.49 | 0.017 | 1.5 | 26.3 | 7.3 | 60 | 0.2 | 27.9 | 17.1 | 764 | 3.31 | 91 | 13.8 | 2.5 | 26 | <0.1 | 0.9 | <0.1 | 70 | 1.51 | 0.03 | 4 | 112 | 1.78 | 228 | 0.17 | <20 | 2.03 | 0.043 | 0.74 | 1.1 | <0.01 | 7 | 0.2 | 0.08 | 5 | <0.5 | <0.2
17NOL010-C | 1611755 | NOL | ZM02 | 130 | 135 | 39.624 | 41.148 | 20 | Dry |  | 1611755 | Rock | 3.53 | 0.007 | 1.5 | 26.4 | 7 | 56 | 0.2 | 27 | 16.2 | 686 | 3.16 | 59.7 | 7.8 | 2.2 | 21 | <0.1 | 0.6 | <0.1 | 68 | 1.18 | 0.033 | 3 | 110 | 1.77 | 235 | 0.192 | <20 | 2.03 | 0.051 | 0.87 | 1 | <0.01 | 6.5 | 0.2 | <0.05 | 5 | <0.5 | <0.2
17NOL010-C | 1611756 | NOL | ZM02 | 135 | 140 | 41.148 | 42.672 | 20 | Dry | Hit hard rock | 1611756 | Rock | 3.33 | 0.036 | 1.3 | 19.7 | 6.1 | 59 | 0.2 | 30.7 | 17.8 | 702 | 3.27 | 315.2 | 35.5 | 2.5 | 28 | 0.1 | 1 | <0.1 | 71 | 1.41 | 0.029 | 4 | 114 | 1.84 | 197 | 0.144 | <20 | 2.07 | 0.051 | 0.8 | 0.6 | <0.01 | 7.4 | 0.2 | 0.06 | 6 | <0.5 | <0.2
17NOL010-C | 1611757 | NOL | ZM02 | 140 | 145 | 42.672 | 44.196 | 20 | Dry |  | 1611757 | Rock | 3.51 | 0.022 | 1.8 | 37.4 | 16.2 | 62 | 0.3 | 25.7 | 14.3 | 543 | 2.74 | 207.9 | 19.1 | 2.5 | 20 | 0.1 | 3 | <0.1 | 56 | 1 | 0.027 | 3 | 89 | 1.51 | 209 | 0.177 | <20 | 1.81 | 0.058 | 0.83 | 1.7 | <0.01 | 5.5 | 0.3 | 0.09 | 5 | <0.5 | <0.2
17NOL010-C | 1611758 | NOL | ZM02 | 145 | 150 | 44.196 | 45.72 | 20 | Dry |  | 1611758 | Rock | 3.36 | 0.038 | 1.6 | 30.6 | 4.1 | 52 | 0.2 | 26.6 | 15.6 | 602 | 2.9 | 388.2 | 36 | 2 | 21 | <0.1 | 1.4 | <0.1 | 60 | 0.97 | 0.029 | 3 | 92 | 1.57 | 212 | 0.174 | <20 | 1.95 | 0.068 | 0.9 | 1.4 | <0.01 | 4.8 | 0.3 | 0.07 | 5 | <0.5 | <0.2
17NOL010-C | 1611759 | NOL | ZM02 | 150 | 155 | 45.72 | 47.244 | 20 | Dry |  | 1611759 | Rock | 3.62 | 0.03 | 1.7 | 31.1 | 68.9 | 318 | 0.7 | 27.8 | 15.5 | 2625 | 3.26 | 406.3 | 26.1 | 3.1 | 43 | 2 | 2.8 | <0.1 | 57 | 1.73 | 0.027 | 5 | 83 | 1.63 | 246 | 0.144 | <20 | 1.73 | 0.048 | 0.92 | 1.1 | <0.01 | 6.5 | 0.3 | 0.31 | 5 | <0.5 | <0.2
17NOL010-C | 1611761 | NOL | ZM02 | 155 | 160 | 47.244 | 48.768 | 20 | Dry |  | 1611761 | Rock | 3.39 | 0.035 | 1.8 | 40.4 | 11.1 | 68 | 0.5 | 25.2 | 15.5 | 1043 | 3.19 | 340.1 | 34.5 | 3.1 | 45 | <0.1 | 1.4 | <0.1 | 62 | 1.84 | 0.033 | 6 | 93 | 1.66 | 191 | 0.122 | <20 | 1.89 | 0.039 | 0.72 | 0.7 | <0.01 | 8 | 0.2 | 0.11 | 5 | <0.5 | <0.2
17NOL010-C | 1611762 | NOL | ZM02 | 160 | 165 | 48.768 | 50.292 | 20 | Dry |  | 1611762 | Rock | 3.47 | 0.028 | 1.3 | 40.7 | 20.9 | 61 | 0.4 | 24.7 | 14 | 914 | 2.9 | 255.5 | 31.7 | 3 | 45 | <0.1 | 2.6 | <0.1 | 67 | 1.94 | 0.038 | 5 | 95 | 1.57 | 194 | 0.126 | <20 | 1.81 | 0.048 | 0.72 | 1.4 | <0.01 | 9.4 | 0.2 | 0.14 | 5 | <0.5 | <0.2
17NOL010-C | 1611763 | NOL | ZM02 | 165 | 170 | 50.292 | 51.816 | 20 | Dry |  | 1611763 | Rock | 3.57 | 0.013 | 1.3 | 22 | 16.6 | 81 | 0.1 | 25.6 | 15.7 | 889 | 3.15 | 181.8 | 11.4 | 2.5 | 29 | 0.2 | 1.1 | <0.1 | 68 | 1.34 | 0.032 | 4 | 99 | 1.59 | 339 | 0.187 | <20 | 2 | 0.052 | 1.13 | 1 | <0.01 | 6 | 0.4 | 0.08 | 5 | <0.5 | <0.2
17NOL010-C | 1611764 | NOL | ZM02 | 170 | 175 | 51.816 | 53.34 | 20 | Dry |  | 1611764 | Rock | 3.85 | 0.042 | 1.4 | 41.4 | 59.1 | 246 | 0.4 | 26.1 | 15.4 | 1180 | 3.37 | 464.1 | 43.7 | 2.9 | 33 | 1.4 | 2.5 | <0.1 | 71 | 1.57 | 0.032 | 5 | 101 | 1.77 | 276 | 0.163 | <20 | 2.11 | 0.054 | 1.04 | 1 | <0.01 | 8.4 | 0.4 | 0.19 | 6 | <0.5 | <0.2
17NOL010-C | 1611765 | NOL | ZM02 | 175 | 180 | 53.34 | 54.864 | 20 | Dry |  | 1611765 | Rock | 3.78 | 0.163 | 1.2 | 63.4 | 240.9 | 410 | 1.6 | 22 | 15.2 | 4172 | 3.79 | 1016.3 | 87.1 | 6.2 | 64 | 2.3 | 11.6 | 0.2 | 45 | 3.34 | 0.035 | 13 | 52 | 1.61 | 131 | 0.029 | <20 | 1.08 | 0.009 | 0.42 | 0.4 | <0.01 | 8.6 | 0.2 | 0.49 | 3 | <0.5 | <0.2
17NOL010-C | 1611766 | NOL | ZM02 | 180 | 185 | 54.864 | 56.388 | 20 | Dry |  | 1611766 | Rock | 3.71 | 0.11 | 1.3 | 104.6 | 231.7 | 517 | 1.9 | 23.5 | 15 | 3046 | 4.11 | 746.6 | 80.3 | 6.6 | 58 | 3 | 10.5 | 0.5 | 54 | 3.24 | 0.027 | 14 | 72 | 2.02 | 304 | 0.076 | <20 | 1.48 | 0.021 | 0.68 | 0.5 | <0.01 | 9.7 | 0.3 | 0.4 | 4 | <0.5 | <0.2
17NOL010-C | 1611767 | NOL | ZM02 | 185 | 190 | 56.388 | 57.912 | 20 | Dry |  | 1611767 | Rock | 3.72 | 0.029 | 1.6 | 28.2 | 7.2 | 78 | 0.2 | 23.9 | 14.9 | 805 | 3.65 | 221.5 | 31.1 | 3.8 | 34 | <0.1 | 0.7 | <0.1 | 78 | 1.56 | 0.031 | 5 | 103 | 1.83 | 442 | 0.184 | <20 | 2.33 | 0.061 | 1.3 | 0.6 | <0.01 | 9.4 | 0.4 | 0.07 | 6 | <0.5 | <0.2
17NOL010-C | 1611768 | NOL | ZM02 | 190 | 195 | 57.912 | 59.436 | 20 | Dry |  | 1611768 | Rock | 3.78 | 0.031 | 1.3 | 20.2 | 9.7 | 62 | 0.2 | 25.6 | 16.4 | 840 | 3.54 | 251.2 | 29.9 | 4 | 63 | <0.1 | 1.4 | <0.1 | 68 | 2.22 | 0.032 | 9 | 98 | 1.7 | 314 | 0.155 | <20 | 2.24 | 0.041 | 1.09 | 0.6 | <0.01 | 9.6 | 0.3 | 0.06 | 6 | <0.5 | <0.2
17NOL010-C | 1611769 | NOL | ZM02 | 195 | 200 | 59.436 | 60.96 | 20 | Dry |  | 1611769 | Rock | 3.8 | 0.046 | 1.3 | 26.7 | 42.3 | 281 | 0.6 | 24.7 | 16.1 | 2393 | 4 | 548.5 | 44.5 | 6.6 | 57 | 0.9 | 5.1 | <0.1 | 54 | 3.48 | 0.033 | 13 | 79 | 1.53 | 193 | 0.057 | <20 | 1.98 | 0.014 | 0.62 | 0.4 | <0.01 | 8.2 | 0.2 | 0.29 | 5 | <0.5 | <0.2
17NOL010-C | 1611770 | NOL | ZM02 | 200 | 205 | 60.96 | 62.484 | 20 | Dry |  | 1611770 | Rock | 3.72 | 0.055 | 2.3 | 45.1 | 671.5 | 1239 | 2.3 | 24.8 | 15.9 | 3190 | 4.26 | 637 | 54.9 | 6.1 | 94 | 7.4 | 7.4 | <0.1 | 45 | 3.15 | 0.03 | 13 | 56 | 1.4 | 514 | 0.033 | <20 | 1.1 | 0.012 | 0.44 | 2.6 | <0.01 | 9 | 0.2 | 0.48 | 3 | <0.5 | <0.2
17NOL010-C | 1611771 | NOL | ZM02 | 205 | 210 | 62.484 | 64.008 | 20 | Dry |  | 1611771 | Rock | 3.2 | 0.065 | 2.8 | 17.5 | 34.4 | 181 | 0.3 | 26.2 | 16.4 | 1140 | 3.49 | 562.6 | 67.5 | 3.7 | 32 | 0.3 | 2.1 | <0.1 | 68 | 1.71 | 0.032 | 7 | 100 | 1.81 | 418 | 0.152 | <20 | 2.18 | 0.048 | 1.01 | 0.9 | <0.01 | 7.8 | 0.3 | 0.14 | 6 | <0.5 | <0.2
17NOL010-C | 1611772 | NOL | ZM02 | 210 | 215 | 64.008 | 65.532 | 20 | Dry |  | 1611772 | Rock | 3.75 | 0.064 | 1.5 | 29.3 | 75.4 | 194 | 0.8 | 28.5 | 17.7 | 1232 | 3.84 | 503.3 | 63 | 4.8 | 38 | 0.9 | 2.4 | <0.1 | 74 | 1.96 | 0.031 | 10 | 100 | 1.94 | 319 | 0.141 | <20 | 1.95 | 0.035 | 1.01 | 1 | <0.01 | 12.3 | 0.5 | 0.28 | 6 | <0.5 | <0.2
17NOL010-C | 1611773 | NOL | ZM02 | 215 | 220 | 65.532 | 67.056 | 20 | Dry |  | 1611773 | Rock | 3.25 | 0.079 | 1.5 | 56.3 | 288.3 | 418 | 1.2 | 31.3 | 18.8 | 1748 | 3.75 | 1040.2 | 74 | 5.8 | 78 | 3.1 | 8.5 | 0.1 | 59 | 3.2 | 0.028 | 13 | 74 | 1.67 | 199 | 0.05 | <20 | 1.2 | 0.018 | 0.51 | 1.4 | <0.01 | 12 | 0.2 | 0.47 | 3 | <0.5 | <0.2
17NOL010-C | 1611774 | NOL | ZM02 | 220 | 225 | 67.056 | 68.58 | 20 | Dry |  | 1611774 | Rock | 3.67 | 0.055 | 1.9 | 66.2 | 71.3 | 136 | 0.5 | 28.2 | 16.5 | 831 | 3.35 | 437.6 | 56.8 | 2.7 | 24 | 0.9 | 1.7 | <0.1 | 75 | 1.34 | 0.03 | 4 | 108 | 1.93 | 440 | 0.18 | <20 | 2.27 | 0.056 | 1.33 | 1.2 | <0.01 | 7.6 | 0.4 | 0.2 | 6 | 0.7 | <0.2
17NOL010-C | 1611775 | NOL | ZM02 | 225 | 230 | 68.58 | 70.104 | 20 | Dry |  | 1611775 | Rock | 3.66 | 0.204 | 2.1 | 54 | 268.1 | 228 | 1.3 | 29.2 | 17.5 | 999 | 3.47 | 1500.9 | 192.8 | 2.6 | 26 | 1.5 | 7.3 | <0.1 | 75 | 1.62 | 0.031 | 5 | 106 | 1.91 | 339 | 0.138 | <20 | 2.23 | 0.047 | 1.11 | 1.1 | <0.01 | 6.5 | 0.4 | 0.4 | 6 | <0.5 | <0.2
17NOL010-C | 1611776 | NOL | ZM02 | 230 | 235 | 70.104 | 71.628 | 20 | Dry |  | 1611776 | Rock | 3.57 | 0.054 | 1.7 | 31.8 | 177.6 | 151 | 0.5 | 30.3 | 16.7 | 800 | 3.38 | 365.9 | 50.3 | 2.8 | 21 | 0.9 | 1.6 | <0.1 | 74 | 1.56 | 0.028 | 4 | 105 | 1.91 | 319 | 0.158 | <20 | 2.24 | 0.048 | 1.01 | 1 | <0.01 | 7.5 | 0.3 | 0.17 | 6 | <0.5 | <0.2
17NOL010-C | 1611777 | NOL | ZM02 | 235 | 240 | 71.628 | 73.152 | 20 | Dry |  | 1611777 | Rock | 3.72 | 0.047 | 2 | 42.5 | 46.5 | 173 | 0.3 | 29.2 | 18.3 | 1061 | 3.67 | 487 | 46.3 | 3.7 | 29 | 0.9 | 1.2 | 0.1 | 77 | 2.02 | 0.03 | 8 | 121 | 2.04 | 282 | 0.106 | <20 | 2.3 | 0.036 | 0.77 | 0.7 | <0.01 | 8.5 | 0.3 | 0.26 | 6 | <0.5 | <0.2
17NOL010-C | 1611778 | NOL | ZM02 | 240 | 245 | 73.152 | 74.676 | 20 | Dry |  | 1611778 | Rock | 3.78 | 0.017 | 1.2 | 34.5 | 9.6 | 60 | 0.2 | 26.5 | 16.8 | 941 | 3.48 | 150.7 | 16.4 | 2.3 | 24 | <0.1 | 0.4 | <0.1 | 78 | 1.45 | 0.03 | 4 | 116 | 2.09 | 570 | 0.166 | <20 | 2.4 | 0.044 | 1.28 | 0.7 | <0.01 | 6.7 | 0.4 | 0.15 | 6 | <0.5 | <0.2
17NOL010-C | 1611779 | NOL | ZM02 | 245 | 250 | 74.676 | 76.2 | 20 | Dry |  | 1611779 | Rock | 3.38 | 0.04 | 1.9 | 32.7 | 15.3 | 90 | 0.3 | 29.5 | 18.4 | 994 | 3.45 | 351.4 | 37.9 | 2.7 | 23 | 0.1 | 0.8 | 0.1 | 77 | 1.64 | 0.033 | 5 | 120 | 2.02 | 332 | 0.119 | <20 | 2.25 | 0.039 | 0.92 | 0.7 | <0.01 | 7.6 | 0.3 | 0.13 | 6 | <0.5 | <0.2
17NOL010-C | 1611781 | NOL | ZM02 | 250 | 255 | 76.2 | 77.724 | 20 | Dry |  | 1611781 | Rock | 3.6 | 0.036 | 1.7 | 36 | 61.4 | 179 | 0.7 | 29.8 | 17.3 | 2049 | 3.66 | 450.2 | 34.9 | 3.9 | 33 | 0.3 | 1.9 | 0.1 | 67 | 2.62 | 0.031 | 8 | 102 | 1.85 | 335 | 0.099 | <20 | 2.23 | 0.032 | 0.89 | 0.6 | <0.01 | 6.7 | 0.3 | 0.23 | 6 | <0.5 | <0.2
17NOL010-C | 1611782 | NOL | ZM02 | 255 | 260 | 77.724 | 79.248 | 20 | Dry |  | 1611782 | Rock | 3.7 | 0.026 | 1.5 | 35.8 | 12.5 | 88 | 0.3 | 34.8 | 21.1 | 2009 | 3.78 | 137.5 | 28.5 | 3.6 | 28 | <0.1 | 0.4 | <0.1 | 72 | 2.07 | 0.032 | 8 | 124 | 2.21 | 274 | 0.089 | <20 | 2.39 | 0.024 | 0.65 | 0.6 | <0.01 | 6.7 | 0.2 | 0.22 | 7 | <0.5 | <0.2
17NOL010-C | 1611783 | NOL | ZM02 | 260 | 265 | 79.248 | 80.772 | 20 | Dry |  | 1611783 | Rock | 3.68 | 0.012 | 1.8 | 37.2 | 9.7 | 67 | 0.2 | 30.8 | 18.8 | 1492 | 3.57 | 71.6 | 11 | 3.6 | 25 | <0.1 | 0.3 | 0.1 | 72 | 1.63 | 0.032 | 6 | 125 | 2.11 | 343 | 0.117 | <20 | 2.32 | 0.031 | 0.72 | 0.7 | <0.01 | 7.2 | 0.3 | 0.12 | 6 | 0.7 | <0.2
17NOL010-C | 1611784 | NOL | ZM02 | 265 | 270 | 80.772 | 82.296 | 20 | Dry |  | 1611784 | Rock | 3.7 | 0.013 | 1.9 | 53 | 6.4 | 69 | 0.2 | 29.1 | 18.9 | 1267 | 3.64 | 141 | 12.4 | 3.4 | 27 | <0.1 | 1.1 | <0.1 | 84 | 1.63 | 0.032 | 5 | 112 | 2.17 | 306 | 0.14 | <20 | 2.31 | 0.038 | 0.93 | 0.8 | 0.01 | 8.9 | 0.4 | 0.19 | 7 | <0.5 | <0.2
17NOL010-C | 1611785 | NOL | ZM02 | 270 | 275 | 82.296 | 83.82 | 20 | Dry |  | 1611785 | Rock | 3.51 | 0.037 | 1.7 | 76.9 | 9.9 | 104 | 1.7 | 28.6 | 17.4 | 1135 | 3.88 | 262.9 | 33 | 3 | 21 | 0.2 | 1.2 | <0.1 | 83 | 1.23 | 0.028 | 5 | 123 | 2.27 | 523 | 0.193 | <20 | 2.59 | 0.036 | 1.52 | 0.7 | 0.01 | 7.1 | 0.5 | 0.25 | 7 | <0.5 | <0.2
17NOL010-C | 1611786 | NOL | ZM02 | 275 | 280 | 83.82 | 85.344 | 20 | Dry |  | 1611786 | Rock | 2.59 | 0.006 | 0.8 | 65.6 | 6.4 | 56 | 0.3 | 39.1 | 25.8 | 1042 | 4.39 | 48.5 | 8.7 | 1.3 | 47 | <0.1 | 0.4 | <0.1 | 160 | 2.57 | 0.113 | 3 | 124 | 2.28 | 626 | 0.234 | <20 | 2.36 | 0.07 | 0.69 | 0.5 | 0.01 | 12.8 | 0.3 | 0.33 | 6 | 0.6 | <0.2
17NOL010-C | 1611787 | NOL | ZM02 | 280 | 285 | 85.344 | 86.868 | 20 | Dry |  | 1611787 | Rock | 3.69 | 0.024 | 1.2 | 67.4 | 11 | 67 | 0.3 | 34.3 | 22.5 | 1136 | 4.28 | 300.8 | 25.3 | 1.2 | 40 | <0.1 | 0.7 | <0.1 | 152 | 2.24 | 0.09 | 2 | 117 | 2.21 | 414 | 0.197 | <20 | 2.32 | 0.062 | 0.74 | 0.5 | 0.03 | 11.6 | 0.3 | 0.25 | 7 | <0.5 | <0.2
17NOL011-C |  | NOL | ZM02 | 0 | 5 | 0 | 1.524 |  |  |  | 1611788 | Rock | 2.87 | 0.071 | 1.5 | 150.4 | 124.8 | 299 | 2.2 | 27.4 | 15.9 | 1187 | 3.3 | 519.5 | 72.1 | 3.9 | 11 | 2.8 | 13.5 | 0.2 | 64 | 0.37 | 0.029 | 6 | 96 | 1.6 | 287 | 0.163 | <20 | 2.08 | 0.03 | 0.68 | 0.8 | <0.01 | 5.9 | 0.4 | <0.05 | 6 | <0.5 | <0.2
17NOL011-C |  | NOL | ZM02 | 5 | 10 | 1.524 | 3.048 |  |  |  | 1611789 | Rock | 2.9 | 0.047 | 0.8 | 144.3 | 69.4 | 224 | 2.5 | 26.3 | 15.2 | 1079 | 3.22 | 292.8 | 50.9 | 2.7 | 13 | 1.2 | 8.9 | <0.1 | 66 | 0.6 | 0.029 | 3 | 96 | 1.82 | 250 | 0.193 | <20 | 2.09 | 0.033 | 0.71 | 0.9 | <0.01 | 5.6 | 0.4 | <0.05 | 6 | <0.5 | <0.2
17NOL011-C |  | NOL | ZM02 | 10 | 15 | 3.048 | 4.572 |  |  |  | 1611790 | Rock | 3.64 | 0.089 | 0.7 | 96.9 | 117.5 | 239 | 3.1 | 26.3 | 16.2 | 1506 | 3.5 | 612.9 | 89.7 | 2.9 | 10 | 1.9 | 16.4 | 0.2 | 74 | 0.69 | 0.033 | 6 | 114 | 1.94 | 299 | 0.151 | <20 | 2.24 | 0.03 | 0.83 | 0.7 | <0.01 | 6.6 | 0.4 | 0.07 | 6 | <0.5 | <0.2
17NOL011-C |  | NOL | ZM02 | 15 | 20 | 4.572 | 6.096 |  |  |  | 1611791 | Rock | 3.18 | 0.029 | 1 | 119.6 | 212.2 | 173 | 1.8 | 24.5 | 15.1 | 787 | 3.14 | 258 | 28.6 | 2.6 | 13 | 1 | 9.7 | 0.1 | 64 | 0.84 | 0.03 | 3 | 93 | 1.63 | 269 | 0.178 | <20 | 2.02 | 0.041 | 0.83 | 0.7 | <0.01 | 4.9 | 0.4 | <0.05 | 5 | <0.5 | <0.2
17NOL011-C |  | NOL | ZM02 | 20 | 25 | 6.096 | 7.62 |  |  |  | 1611792 | Rock | 4.11 | 0.054 | 0.7 | 52.2 | 24.8 | 86 | 0.4 | 25.1 | 15.4 | 703 | 3.03 | 386.9 | 51.3 | 2.1 | 13 | 0.2 | 2.3 | <0.1 | 67 | 0.78 | 0.031 | 3 | 100 | 1.64 | 374 | 0.187 | <20 | 2.02 | 0.048 | 1.12 | 0.7 | <0.01 | 4.8 | 0.6 | <0.05 | 5 | <0.5 | <0.2
17NOL011-C |  | NOL | ZM02 | 25 | 30 | 7.62 | 9.144 |  |  |  | 1611793 | Rock | 3.43 | 0.04 | 0.8 | 57.1 | 58 | 97 | 0.7 | 27.4 | 17 | 799 | 3.16 | 430.3 | 32.2 | 2.8 | 14 | 0.2 | 7.3 | <0.1 | 75 | 0.98 | 0.034 | 3 | 107 | 1.75 | 415 | 0.203 | <20 | 2.18 | 0.058 | 1.36 | 0.8 | <0.01 | 5.6 | 0.8 | 0.09 | 6 | <0.5 | <0.2
17NOL011-C |  | NOL | ZM02 | 30 | 35 | 9.144 | 10.668 |  |  |  | 1611794 | Rock | 4.54 | 0.066 | 1.1 | 574.2 | 54.8 | 111 | 1.5 | 28 | 17.6 | 883 | 3.86 | 497.4 | 60.3 | 2.1 | 13 | 0.4 | 6.8 | 0.2 | 75 | 0.52 | 0.032 | 3 | 116 | 2 | 595 | 0.242 | <20 | 2.59 | 0.07 | 1.61 | 0.8 | <0.01 | 4.2 | 0.8 | 0.11 | 6 | 0.6 | <0.2
17NOL011-C |  | NOL | ZM02 | 35 | 40 | 10.668 | 12.192 |  |  |  | 1611795 | Rock | 3.7 | 0.015 | 1 | 40 | 16.5 | 73 | 0.3 | 26.9 | 15.4 | 676 | 3.17 | 194.8 | 14 | 2.2 | 17 | <0.1 | 2.6 | <0.1 | 68 | 0.71 | 0.031 | 3 | 97 | 1.73 | 490 | 0.207 | <20 | 2.28 | 0.084 | 1.45 | 0.8 | <0.01 | 4.3 | 0.8 | 0.05 | 6 | <0.5 | <0.2
17NOL011-C |  | NOL | ZM02 | 40 | 45 | 12.192 | 13.716 |  |  |  | 1611796 | Rock | 3.66 | 0.031 | 1.2 | 165.3 | 60.6 | 119 | 0.9 | 25.1 | 14.9 | 725 | 3.51 | 324.5 | 30.4 | 2.3 | 13 | 0.4 | 6.1 | <0.1 | 75 | 0.57 | 0.028 | 2 | 103 | 1.92 | 623 | 0.232 | <20 | 2.5 | 0.082 | 1.6 | 1.1 | <0.01 | 5.6 | 0.9 | 0.08 | 6 | <0.5 | <0.2
17NOL011-C |  | NOL | ZM02 | 45 | 50 | 13.716 | 15.24 |  |  |  | 1611797 | Rock | 3.86 | 0.018 | 1 | 315 | 7.7 | 100 | 0.8 | 26.3 | 16.4 | 659 | 3.12 | 209.1 | 17.8 | 2.5 | 17 | 0.2 | 6.1 | 0.1 | 66 | 0.75 | 0.034 | 3 | 107 | 1.73 | 350 | 0.193 | <20 | 2.1 | 0.06 | 0.96 | 0.7 | <0.01 | 5.4 | 0.6 | <0.05 | 5 | 0.6 | <0.2
17NOL011-C |  | NOL | ZM02 | 50 | 55 | 15.24 | 16.764 |  |  |  | 1611798 | Rock | 3.65 | 0.012 | 0.8 | 111.8 | 35.1 | 121 | 0.9 | 28.2 | 16.8 | 685 | 3.26 | 180.1 | 11 | 2.2 | 18 | 0.2 | 2.1 | <0.1 | 69 | 0.8 | 0.03 | 3 | 103 | 1.93 | 318 | 0.19 | <20 | 2.25 | 0.049 | 0.84 | 0.8 | <0.01 | 4.8 | 0.5 | <0.05 | 6 | <0.5 | <0.2
17NOL011-C |  | NOL | ZM02 | 55 | 60 | 16.764 | 18.288 |  |  |  | 1611799 | Rock | 3.24 | 0.014 | 0.9 | 73.9 | 35.3 | 95 | 0.4 | 27.5 | 16.2 | 904 | 3.46 | 186.1 | 15.4 | 2.5 | 18 | 0.1 | 3.7 | <0.1 | 73 | 1.31 | 0.028 | 3 | 109 | 2.1 | 267 | 0.197 | <20 | 2.39 | 0.04 | 0.73 | 0.8 | <0.01 | 6.2 | 0.4 | 0.09 | 6 | <0.5 | <0.2
17NOL011-C |  | NOL | ZM02 | 60 | 65 | 18.288 | 19.812 |  |  |  | 1611801 | Rock | 3.41 | 0.046 | 1.2 | 303.3 | 20.6 | 412 | 2 | 29.5 | 18.6 | 1273 | 4.1 | 635.2 | 43.2 | 5 | 12 | 1.8 | 6.7 | 0.2 | 70 | 0.75 | 0.031 | 11 | 110 | 1.99 | 299 | 0.109 | <20 | 2.51 | 0.023 | 0.73 | 0.5 | <0.01 | 7.6 | 0.4 | 0.06 | 7 | <0.5 | <0.2
17NOL011-C |  | NOL | ZM02 | 65 | 70 | 19.812 | 21.336 |  |  |  | 1611802 | Rock | 3.24 | 0.012 | 1.4 | 216 | 17.4 | 125 | 0.6 | 27.4 | 17.4 | 1085 | 4.17 | 159 | 12.3 | 4 | 25 | 0.2 | 0.9 | 0.3 | 75 | 1.75 | 0.029 | 7 | 125 | 2.12 | 264 | 0.135 | <20 | 2.68 | 0.032 | 0.67 | 0.5 | <0.01 | 6.8 | 0.4 | 0.13 | 7 | 0.7 | <0.2
17NOL011-C |  | NOL | ZM02 | 70 | 75 | 21.336 | 22.86 |  |  |  | 1611803 | Rock | 3.09 | 0.054 | 1.2 | 155.8 | 106.9 | 273 | 4.7 | 27.5 | 17.3 | 847 | 3.6 | 528.3 | 53.4 | 2.5 | 25 | 1.8 | 5.1 | <0.1 | 71 | 1.6 | 0.03 | 4 | 108 | 1.84 | 444 | 0.164 | <20 | 2.5 | 0.055 | 1.25 | 27.6 | <0.01 | 4.3 | 0.7 | 0.25 | 6 | 0.6 | <0.2
17NOL011-C |  | NOL | ZM02 | 75 | 80 | 22.86 | 24.384 |  |  |  | 1611804 | Rock | 3.63 | 0.019 | 0.9 | 327.4 | 44.7 | 145 | 1 | 25.2 | 15.8 | 705 | 3.42 | 135.6 | 16.9 | 2.4 | 22 | 0.6 | 1.3 | 0.1 | 65 | 1.26 | 0.029 | 3 | 97 | 1.73 | 404 | 0.185 | <20 | 2.26 | 0.06 | 1.05 | 4 | <0.01 | 4.6 | 0.5 | 0.12 | 6 | <0.5 | <0.2
17NOL011-C |  | NOL | ZM02 | 80 | 85 | 24.384 | 25.908 |  |  |  | 1611805 | Rock | 3.32 | 0.043 | 0.9 | 451.2 | 11.4 | 118 | 1.2 | 25 | 16 | 743 | 3.47 | 350.1 | 36.4 | 2.4 | 19 | 0.3 | 2.4 | 0.2 | 70 | 1.04 | 0.032 | 4 | 113 | 1.8 | 527 | 0.225 | <20 | 2.34 | 0.065 | 1.36 | 1 | <0.01 | 5.1 | 0.6 | 0.13 | 6 | <0.5 | <0.2
17NOL011-C |  | NOL | ZM02 | 85 | 90 | 25.908 | 27.432 |  |  |  | 1611806 | Rock | 3.78 | 0.018 | 0.8 | 122.7 | 132.9 | 157 | 0.8 | 26.6 | 16.7 | 754 | 3.39 | 185.8 | 16.6 | 2.5 | 20 | 0.6 | 2.7 | <0.1 | 68 | 1.15 | 0.031 | 3 | 108 | 1.8 | 347 | 0.189 | <20 | 2.2 | 0.051 | 1.01 | 0.9 | <0.01 | 5.9 | 0.5 | 0.09 | 5 | <0.5 | <0.2
17NOL011-C |  | NOL | ZM02 | 90 | 95 | 27.432 | 28.956 |  |  |  | 1611807 | Rock | 3.84 | 0.044 | 1.6 | 33.4 | 136 | 138 | 0.8 | 26.8 | 16.8 | 786 | 3 | 590.3 | 43.4 | 2.4 | 22 | 0.5 | 2.8 | <0.1 | 62 | 1.18 | 0.031 | 4 | 106 | 1.67 | 280 | 0.177 | <20 | 1.99 | 0.049 | 0.9 | 1 | <0.01 | 5.2 | 0.4 | 0.11 | 5 | <0.5 | <0.2
17NOL011-C |  | NOL | ZM02 | 95 | 100 | 28.956 | 30.48 |  |  |  | 1611808 | Rock | 4.1 | 0.023 | 1.2 | 45.7 | 103.5 | 178 | 0.5 | 29.6 | 18.3 | 1080 | 3.36 | 170.3 | 17.4 | 2.9 | 20 | 0.8 | 3.3 | <0.1 | 68 | 1.62 | 0.031 | 5 | 102 | 1.92 | 148 | 0.133 | <20 | 2.22 | 0.034 | 0.57 | 0.7 | <0.01 | 6 | 0.3 | 0.07 | 6 | <0.5 | <0.2
17NOL011-C |  | NOL | ZM02 | 100 | 105 | 30.48 | 32.004 |  |  |  | 1611809 | Rock | 3.97 | 0.029 | 1.4 | 430.5 | 128.4 | 294 | 1.5 | 28 | 16.5 | 1216 | 3.97 | 247.3 | 26.1 | 4.4 | 24 | 1.9 | 6.9 | 0.3 | 71 | 1.72 | 0.028 | 10 | 96 | 2 | 204 | 0.089 | <20 | 2.49 | 0.028 | 0.66 | 0.3 | <0.01 | 8.2 | 0.3 | 0.08 | 7 | <0.5 | <0.2
17NOL011-C |  | NOL | ZM02 | 105 | 110 | 32.004 | 33.528 |  |  |  | 1611810 | Rock | 4.32 | 0.254 | 1.8 | 668.5 | 280.6 | 600 | 5.3 | 30.4 | 20.2 | 1603 | 3.81 | 799.8 | 108 | 5.5 | 20 | 4.7 | 8.6 | 0.5 | 68 | 1.28 | 0.029 | 12 | 101 | 1.91 | 284 | 0.109 | <20 | 2.42 | 0.034 | 0.94 | 0.7 | <0.01 | 6.6 | 0.4 | 0.33 | 7 | 0.7 | <0.2
17NOL011-C |  | NOL | ZM02 | 110 | 115 | 33.528 | 35.052 |  |  |  | 1611811 | Rock | 3.69 | 0.046 | 1.3 | 38.8 | 86.5 | 140 | 0.6 | 25.5 | 14.9 | 580 | 2.83 | 593.4 | 48.1 | 2.2 | 21 | 0.9 | 3.8 | <0.1 | 55 | 1.06 | 0.026 | 3 | 80 | 1.52 | 148 | 0.163 | <20 | 1.78 | 0.045 | 0.61 | 1.8 | <0.01 | 4.7 | 0.2 | 0.16 | 5 | <0.5 | <0.2
17NOL011-C |  | NOL | ZM02 | 115 | 120 | 35.052 | 36.576 |  |  |  | 1611812 | Rock | 3.42 | 0.016 | 1.1 | 41 | 11.2 | 60 | 0.2 | 25.9 | 15.2 | 515 | 2.73 | 192.5 | 17.1 | 2.2 | 20 | <0.1 | 1.2 | <0.1 | 56 | 0.95 | 0.03 | 3 | 80 | 1.47 | 173 | 0.167 | <20 | 1.78 | 0.054 | 0.8 | 1.4 | <0.01 | 4.1 | 0.3 | 0.07 | 5 | <0.5 | <0.2
17NOL011-C |  | NOL | ZM02 | 120 | 125 | 36.576 | 38.1 |  |  |  | 1611813 | Rock | 3.53 | 0.109 | 1.3 | 39 | 170.4 | 242 | 1.4 | 27.4 | 15.7 | 1304 | 3.35 | 1700.7 | 112.2 | 3.9 | 25 | 1.5 | 12.8 | <0.1 | 57 | 2.37 | 0.026 | 7 | 86 | 1.65 | 102 | 0.084 | <20 | 1.92 | 0.026 | 0.44 | 0.9 | <0.01 | 6.3 | 0.2 | 0.44 | 6 | <0.5 | <0.2
17NOL011-C |  | NOL | ZM02 | 125 | 130 | 38.1 | 39.624 |  |  |  | 1611814 | Rock | 3.48 | 0.078 | 1 | 45.7 | 146.3 | 315 | 1.8 | 29.1 | 17.3 | 1345 | 3.65 | 933.2 | 71.9 | 3.4 | 22 | 1.2 | 6.5 | <0.1 | 62 | 2.23 | 0.029 | 6 | 99 | 1.9 | 63 | 0.048 | <20 | 2.11 | 0.021 | 0.3 | 0.8 | <0.01 | 5.7 | 0.1 | 0.48 | 6 | 0.6 | <0.2
17NOL011-C |  | NOL | ZM02 | 130 | 135 | 39.624 | 41.148 |  |  |  | 1611815 | Rock | 3.61 | 0.118 | 1.5 | 55.6 | 206 | 406 | 1.6 | 28.8 | 17 | 1775 | 3.73 | 1039.3 | 121.6 | 5.2 | 32 | 1.8 | 5.6 | 0.2 | 55 | 2.7 | 0.028 | 10 | 88 | 1.72 | 93 | 0.042 | <20 | 2.09 | 0.022 | 0.34 | 0.8 | <0.01 | 6.7 | 0.2 | 0.49 | 6 | <0.5 | <0.2
17NOL011-C |  | NOL | ZM02 | 135 | 140 | 41.148 | 42.672 |  |  |  | 1611816 | Rock | 3.68 | 0.038 | 1.3 | 76 | 17.5 | 73 | 0.6 | 28.3 | 16.7 | 744 | 3.28 | 319.5 | 42.3 | 2.6 | 22 | <0.1 | 2.1 | <0.1 | 63 | 1.44 | 0.032 | 4 | 97 | 1.69 | 124 | 0.138 | <20 | 1.99 | 0.054 | 0.45 | 1.2 | <0.01 | 5.7 | 0.2 | 0.11 | 6 | <0.5 | <0.2
17NOL011-C |  | NOL | ZM02 | 140 | 145 | 42.672 | 44.196 |  |  |  | 1611817 | Rock | 3.66 | 0.011 | 1.3 | 35.3 | 12.1 | 63 | 0.3 | 25.4 | 15.7 | 664 | 2.99 | 117.7 | 15.4 | 2.6 | 24 | <0.1 | 1 | <0.1 | 65 | 1.57 | 0.028 | 3 | 87 | 1.62 | 178 | 0.17 | <20 | 1.96 | 0.057 | 0.74 | 1.3 | <0.01 | 6.4 | 0.2 | 0.07 | 6 | <0.5 | <0.2
17NOL011-C |  | NOL | ZM02 | 145 | 150 | 44.196 | 45.72 |  |  |  | 1611818 | Rock | 3.62 | 0.059 | 1.1 | 27.7 | 27.5 | 66 | 0.3 | 25.8 | 16.1 | 786 | 3.24 | 553.3 | 61.3 | 4.5 | 22 | 0.1 | 2.2 | <0.1 | 71 | 1.66 | 0.031 | 6 | 105 | 1.72 | 240 | 0.169 | <20 | 2.14 | 0.06 | 1.02 | 1 | <0.01 | 6.8 | 0.3 | 0.12 | 6 | <0.5 | <0.2
17NOL011-C |  | NOL | ZM02 | 150 | 155 | 45.72 | 47.244 |  |  |  | 1611819 | Rock | 3.78 | 0.046 | 1.5 | 28.1 | 23.2 | 63 | 0.6 | 25.4 | 15.3 | 680 | 3.06 | 467.9 | 45.9 | 3.1 | 19 | <0.1 | 2.9 | <0.1 | 65 | 1.47 | 0.026 | 4 | 89 | 1.68 | 145 | 0.141 | <20 | 1.95 | 0.046 | 0.72 | 1.2 | <0.01 | 6.1 | 0.2 | 0.11 | 6 | <0.5 | <0.2
17NOL011-C |  | NOL | ZM02 | 155 | 160 | 47.244 | 48.768 |  |  |  | 1611821 | Rock | 4.23 | 0.022 | 1.8 | 41.5 | 15.5 | 53 | 0.3 | 25.4 | 16.1 | 641 | 2.81 | 183.7 | 21.9 | 4.8 | 19 | <0.1 | 1.3 | <0.1 | 56 | 1.38 | 0.027 | 6 | 89 | 1.52 | 123 | 0.146 | <20 | 1.79 | 0.051 | 0.51 | 1.5 | <0.01 | 4.8 | 0.2 | 0.08 | 5 | <0.5 | <0.2
17NOL011-C |  | NOL | ZM02 | 160 | 165 | 48.768 | 50.292 |  |  |  | 1611822 | Rock | 4.04 | 0.014 | 1.3 | 20.5 | 8.7 | 53 | 0.1 | 26.1 | 15 | 534 | 2.84 | 126.3 | 14.6 | 1.8 | 20 | <0.1 | 0.7 | <0.1 | 58 | 0.98 | 0.032 | 3 | 84 | 1.56 | 199 | 0.172 | <20 | 1.9 | 0.058 | 0.82 | 1.3 | <0.01 | 4.1 | 0.2 | <0.05 | 5 | <0.5 | <0.2
17NOL011-C |  | NOL | ZM02 | 165 | 170 | 50.292 | 51.816 |  |  |  | 1611823 | Rock | 4.13 | 0.011 | 1.5 | 27.8 | 7 | 49 | 0.2 | 24.3 | 13.7 | 505 | 2.78 | 113.2 | 12.7 | 2.1 | 19 | <0.1 | 0.8 | <0.1 | 59 | 1.08 | 0.029 | 3 | 88 | 1.46 | 193 | 0.192 | <20 | 1.84 | 0.069 | 0.8 | 1.6 | <0.01 | 5.3 | 0.2 | 0.05 | 5 | <0.5 | <0.2
17NOL011-C |  | NOL | ZM02 | 170 | 175 | 51.816 | 53.34 |  |  |  | 1611824 | Rock | 4.6 | 0.014 | 1.5 | 19.7 | 5.8 | 44 | 0.2 | 23.3 | 14 | 609 | 2.78 | 151.7 | 13.7 | 1.6 | 19 | <0.1 | 0.7 | <0.1 | 55 | 1.14 | 0.032 | 3 | 88 | 1.5 | 203 | 0.169 | <20 | 1.85 | 0.058 | 0.81 | 1.5 | <0.01 | 4 | 0.2 | 0.06 | 5 | <0.5 | <0.2
17NOL011-C |  | NOL | ZM02 | 175 | 180 | 53.34 | 54.864 |  |  |  | 1611825 | Rock | 3.75 | 0.032 | 1.5 | 20.2 | 29.3 | 74 | 0.4 | 26.9 | 17.3 | 792 | 3.29 | 253 | 33.4 | 2.5 | 27 | <0.1 | 0.8 | <0.1 | 62 | 1.71 | 0.03 | 6 | 103 | 1.73 | 168 | 0.126 | <20 | 2.06 | 0.046 | 0.61 | 1 | <0.01 | 6.1 | 0.2 | 0.1 | 5 | <0.5 | <0.2
17NOL011-C |  | NOL | ZM02 | 180 | 185 | 54.864 | 56.388 |  |  |  | 1611826 | Rock | 4.07 | 0.018 | 1.6 | 48.8 | 5.3 | 88 | 0.4 | 25.9 | 16.8 | 839 | 3.28 | 143.1 | 19.1 | 5 | 31 | <0.1 | 0.7 | <0.1 | 62 | 2.28 | 0.027 | 9 | 84 | 1.75 | 134 | 0.081 | <20 | 1.98 | 0.036 | 0.53 | 0.7 | <0.01 | 7.6 | 0.2 | 0.12 | 6 | <0.5 | <0.2
17NOL011-C |  | NOL | ZM02 | 185 | 190 | 56.388 | 57.912 |  |  |  | 1611827 | Rock | 4.7 | 0.106 | 1.5 | 44.8 | 188.3 | 412 | 1.5 | 29.6 | 18.2 | 2112 | 3.8 | 1204.8 | 101.9 | 5.9 | 38 | 2.7 | 9.2 | <0.1 | 51 | 3.22 | 0.03 | 12 | 87 | 1.7 | 62 | 0.008 | <20 | 1.94 | 0.02 | 0.24 | 0.5 | 0.01 | 5.4 | 0.1 | 0.65 | 5 | <0.5 | <0.2
17NOL011-C |  | NOL | ZM02 | 190 | 195 | 57.912 | 59.436 |  |  |  | 1611828 | Rock | 3.71 | 0.019 | 2.1 | 68.5 | 10.6 | 84 | 0.4 | 26.3 | 16.1 | 1372 | 3.41 | 203.6 | 20.1 | 3.6 | 32 | 0.1 | 2.6 | <0.1 | 65 | 2.24 | 0.028 | 6 | 89 | 1.81 | 339 | 0.13 | <20 | 2.14 | 0.04 | 0.99 | 2.3 | <0.01 | 6.8 | 0.3 | 0.31 | 6 | <0.5 | <0.2
17NOL011-C |  | NOL | ZM02 | 195 | 200 | 59.436 | 60.96 |  |  |  | 1611829 | Rock | 4 | 0.008 | 1.8 | 379 | 15.7 | 107 | 0.9 | 24.8 | 15.1 | 714 | 4 | 72.7 | 9.8 | 4.9 | 21 | 0.3 | 0.6 | 0.8 | 89 | 0.99 | 0.031 | 10 | 120 | 2.03 | 444 | 0.17 | <20 | 2.76 | 0.097 | 1.31 | 0.7 | <0.01 | 9.5 | 0.5 | 0.11 | 7 | <0.5 | <0.2
17NOL011-C |  | NOL | ZM02 | 200 | 205 | 60.96 | 62.484 |  |  |  | 1611830 | Rock | 3.97 | 0.016 | 3.9 | 1552.9 | 5.3 | 126 | 3 | 27.1 | 16.1 | 423 | 3.83 | 34.8 | 12.8 | 6 | 18 | 0.5 | 2.3 | 2.3 | 82 | 0.82 | 0.027 | 12 | 114 | 1.73 | 264 | 0.141 | <20 | 2.31 | 0.063 | 0.9 | 1 | <0.01 | 9.3 | 0.3 | 0.22 | 8 | 1.7 | <0.2
17NOL011-C |  | NOL | ZM02 | 205 | 210 | 62.484 | 64.008 |  |  |  | 1611831 | Rock | 4 | 0.087 | 2 | 1655.2 | 22.2 | 141 | 3.5 | 25.5 | 20.2 | 1035 | 5.62 | 683.2 | 84.1 | 5.1 | 34 | 0.7 | 1.8 | 2.6 | 98 | 1.83 | 0.053 | 9 | 154 | 2.36 | 546 | 0.205 | <20 | 3.32 | 0.068 | 1.47 | 0.4 | <0.01 | 11.5 | 0.6 | 0.31 | 8 | 1.6 | <0.2
17NOL011-C |  | NOL | ZM02 | 210 | 215 | 64.008 | 65.532 |  |  |  | 1611832 | Rock | 4.02 | 0.031 | 1.5 | 975.6 | 5.7 | 89 | 2.4 | 30.1 | 16.9 | 624 | 3.43 | 45.5 | 38 | 1.7 | 19 | 0.2 | 0.6 | 3.2 | 71 | 1.01 | 0.029 | 3 | 99 | 1.79 | 474 | 0.179 | <20 | 2.21 | 0.064 | 1.09 | 0.9 | <0.01 | 5.5 | 0.4 | 0.19 | 6 | 1.1 | 0.2
17NOL011-C |  | NOL | ZM02 | 215 | 220 | 65.532 | 67.056 |  |  |  | 1611833 | Rock | 3.97 | 0.162 | 2.6 | 866 | 13.6 | 162 | 18.2 | 26.3 | 15.9 | 813 | 3.69 | 1434.3 | 163.1 | 2.2 | 21 | 0.8 | 47.5 | 1 | 69 | 1.12 | 0.031 | 3 | 98 | 1.75 | 470 | 0.158 | <20 | 2.3 | 0.061 | 1.17 | 1.2 | 0.01 | 5.5 | 0.4 | 0.44 | 6 | 0.8 | <0.2
17NOL011-C |  | NOL | ZM02 | 220 | 225 | 67.056 | 68.58 |  |  |  | 1611834 | Rock | 3.83 | 0.017 | 1.7 | 1680.5 | 6.9 | 147 | 3.6 | 30.3 | 19 | 821 | 4.69 | 43.4 | 11.9 | 3.1 | 25 | 0.6 | 1.4 | 0.4 | 96 | 1.32 | 0.033 | 5 | 147 | 2.3 | 535 | 0.202 | <20 | 3.14 | 0.073 | 1.21 | 0.6 | <0.01 | 8.7 | 0.4 | 0.25 | 8 | 1.7 | <0.2
17NOL011-C | 1611835 | NOL | ZM02 | 225 | 230 | 68.58 | 70.104 | 20 | Dry |  | 1611835 | Rock | 3.96 | 0.025 | 1.6 | 1758.9 | 6.4 | 146 | 3.1 | 27.1 | 16.6 | 668 | 4.14 | 19.9 | 18.2 | 3.6 | 31 | 0.7 | 1.8 | 0.7 | 84 | 1.27 | 0.031 | 6 | 118 | 1.8 | 407 | 0.148 | <20 | 2.74 | 0.092 | 1.06 | 0.8 | <0.01 | 9.2 | 0.5 | 0.28 | 7 | 1.6 | <0.2
17NOL011-C | 1611836 | NOL | ZM02 | 230 | 235 | 70.104 | 71.628 | 20 | Dry |  | 1611836 | Rock | 3.83 | 0.207 | 1.8 | 1026.5 | 109.2 | 137 | 8 | 29.9 | 17.6 | 876 | 3.9 | 1672.6 | 208.7 | 3 | 24 | 0.7 | 25.1 | 0.2 | 70 | 1.52 | 0.031 | 4 | 106 | 1.8 | 304 | 0.154 | <20 | 2.29 | 0.051 | 0.78 | 1 | <0.01 | 6.2 | 0.3 | 0.39 | 6 | 1.4 | <0.2
17NOL011-C | 1611837 | NOL | ZM02 | 235 | 240 | 71.628 | 73.152 | 20 | Dry |  | 1611837 | Rock | 3.73 | 0.05 | 1.6 | 133 | 15.6 | 70 | 0.8 | 31.9 | 19.7 | 884 | 3.44 | 378.2 | 43.4 | 2.3 | 29 | <0.1 | 3.5 | <0.1 | 72 | 1.74 | 0.031 | 4 | 107 | 1.92 | 313 | 0.146 | <20 | 2.25 | 0.046 | 0.7 | 1 | <0.01 | 5.9 | 0.3 | 0.16 | 5 | 0.5 | <0.2
17NOL011-C | 1611838 | NOL | ZM02 | 240 | 245 | 73.152 | 74.676 | 20 | Dry |  | 1611838 | Rock | 3.7 | 0.005 | 1.7 | 43.2 | 5.2 | 66 | 0.2 | 28.9 | 16.5 | 707 | 3.16 | 25.4 | 3.2 | 3.2 | 25 | <0.1 | 0.6 | <0.1 | 70 | 1.67 | 0.028 | 3 | 99 | 1.85 | 196 | 0.164 | <20 | 2.1 | 0.047 | 0.65 | 1.2 | <0.01 | 5.9 | 0.2 | 0.08 | 6 | <0.5 | <0.2
17NOL011-C | 1611839 | NOL | ZM02 | 245 | 250 | 74.676 | 76.2 | 20 | Dry |  | 1611839 | Rock | 3.89 | 0.007 | 2 | 49.1 | 5.5 | 70 | 0.2 | 29.2 | 16.7 | 826 | 3.38 | 36.1 | 6.4 | 2.8 | 24 | <0.1 | 1 | <0.1 | 71 | 1.59 | 0.029 | 4 | 103 | 1.89 | 270 | 0.171 | <20 | 2.26 | 0.051 | 0.84 | 1.2 | <0.01 | 6.2 | 0.3 | 0.09 | 6 | <0.5 | <0.2
17NOL011-C | 1611841 | NOL | ZM02 | 250 | 255 | 76.2 | 77.724 | 20 | Dry |  | 1611841 | Rock | 3.99 | 0.006 | 2.5 | 128.8 | 4.4 | 55 | 0.3 | 28.7 | 17.6 | 712 | 3.19 | 17.1 | 5.7 | 2.8 | 20 | <0.1 | 0.5 | <0.1 | 71 | 1.75 | 0.033 | 4 | 108 | 1.84 | 220 | 0.17 | <20 | 2.06 | 0.047 | 0.58 | 1.3 | <0.01 | 5.7 | 0.2 | 0.07 | 5 | <0.5 | <0.2
17NOL011-C | 1611842 | NOL | ZM02 | 255 | 260 | 77.724 | 79.248 | 20 | Dry |  | 1611842 | Rock | 4.29 | 0.055 | 2.7 | 39.3 | 26.4 | 131 | 0.2 | 29.3 | 17.2 | 908 | 3.25 | 288.7 | 65.1 | 3.8 | 37 | 0.3 | 0.8 | <0.1 | 64 | 1.69 | 0.029 | 6 | 100 | 1.76 | 243 | 0.102 | <20 | 1.86 | 0.042 | 0.59 | 0.9 | <0.01 | 8.1 | 0.3 | 0.08 | 5 | 0.5 | <0.2
17NOL011-C | 1611843 | NOL | ZM02 | 260 | 265 | 79.248 | 80.772 | 20 | Dry | Sericite | 1611843 | Rock | 3.93 | 0.06 | 2 | 45 | 55.9 | 251 | 1 | 22.7 | 14.4 | 5876 | 3.77 | 380.2 | 433.4 | 5.3 | 82 | 1.2 | 5.5 | 0.3 | 24 | 4.72 | 0.023 | 6 | 37 | 1.96 | 27 | 0.002 | <20 | 0.49 | 0.004 | 0.25 | 0.5 | 0.01 | 4.9 | 0.2 | 1.2 | 1 | <0.5 | <0.2
17NOL011-C | 1611844 | NOL | ZM02 | 265 | 270 | 80.772 | 82.296 | 20 | Dry |  | 1611844 | Rock | 4.02 | 0.109 | 2.2 | 186.8 | 243.4 | 375 | 3.4 | 20.8 | 13.2 | 7749 | 4.01 | 970.1 | 111 | 5.7 | 93 | 2.5 | 10.1 | 0.4 | 26 | 4.98 | 0.023 | 8 | 39 | 1.95 | 107 | 0.001 | <20 | 0.53 | 0.002 | 0.23 | 0.4 | <0.01 | 7.4 | 0.1 | 0.8 | 1 | <0.5 | <0.2
17NOL011-C | 1611845 | NOL | ZM02 | 270 | 275 | 82.296 | 83.82 | 20 | Dry |  | 1611845 | Rock | 4.03 | 0.056 | 2.4 | 118.2 | 26.7 | 136 | 1 | 27.3 | 16.3 | 2749 | 4.03 | 451.4 | 60.3 | 6 | 56 | 0.4 | 3.4 | 0.2 | 66 | 2.94 | 0.031 | 13 | 88 | 1.75 | 220 | 0.081 | <20 | 1.39 | 0.025 | 0.65 | 0.6 | <0.01 | 10.4 | 0.3 | 0.36 | 5 | <0.5 | <0.2
17NOL011-C | 1611846 | NOL | ZM02 | 275 | 280 | 83.82 | 85.344 | 20 | Dry |  | 1611846 | Rock | 4.26 | 0.068 | 2.4 | 40 | 10 | 72 | 0.3 | 28.2 | 16.3 | 996 | 3.59 | 496 | 60.8 | 3.6 | 32 | 0.1 | 1.1 | 0.1 | 65 | 1.92 | 0.03 | 6 | 103 | 1.89 | 261 | 0.12 | <20 | 2.19 | 0.033 | 0.82 | 0.8 | <0.01 | 6.6 | 0.3 | 0.23 | 6 | <0.5 | <0.2
17NOL011-C | 1611847 | NOL | ZM02 | 280 | 285 | 85.344 | 86.868 | 5 | Damp | Mud ring | 1611847 | Rock | 2.08 | 0.023 | 1.4 | 85.1 | 15.8 | 75 | 0.4 | 24.8 | 14.5 | 1128 | 3.26 | 185.1 | 20.4 | 4.1 | 34 | 0.2 | 1.5 | 0.2 | 54 | 2.21 | 0.027 | 7 | 88 | 1.78 | 109 | 0.067 | <20 | 1.91 | 0.022 | 0.38 | 0.2 | <0.01 | 6.6 | 0.2 | 0.23 | 6 | <0.5 | <0.2
17NOL011-C | 1611848 | NOL | ZM02 | 285 | 290 | 86.868 | 88.392 | 15 | Damp | Probably blended with the previous cutting that were stuck on the wall | 1611848 | Rock | 2.11 | 0.016 | 1.8 | 110.2 | 8.2 | 65 | 0.5 | 25.2 | 15.2 | 813 | 3.4 | 71.4 | 16.7 | 2.9 | 27 | <0.1 | 1.6 | 0.2 | 67 | 1.69 | 0.029 | 5 | 110 | 1.91 | 223 | 0.162 | <20 | 2.18 | 0.039 | 0.63 | 0.8 | 0.02 | 6.3 | 0.2 | 0.07 | 6 | <0.5 | <0.2
17NOL011-C | 1611849 | NOL | ZM02 | 290 | 295 | 88.392 | 89.916 | 21 | Damp |  | 1611849 | Rock | 3.79 | 0.011 | 2.7 | 88.6 | 15.2 | 76 | 0.4 | 28.3 | 16.7 | 846 | 3.51 | 56.8 | 10.1 | 3 | 28 | 0.1 | 0.7 | <0.1 | 71 | 1.72 | 0.029 | 4 | 110 | 1.96 | 221 | 0.153 | <20 | 2.24 | 0.04 | 0.67 | 1.2 | <0.01 | 6.9 | 0.3 | 0.08 | 7 | <0.5 | <0.2
17NOL011-C | 1611850 | NOL | ZM02 | 295 | 300 | 89.916 | 91.44 | 20 | Dry |  | 1611850 | Rock | 3.26 | 0.009 | 3 | 44.4 | 7.2 | 57 | 0.2 | 26.2 | 15.6 | 665 | 3.2 | 45.4 | 9.3 | 2.9 | 24 | <0.1 | 0.5 | <0.1 | 64 | 1.38 | 0.029 | 4 | 110 | 1.8 | 230 | 0.179 | <20 | 2.06 | 0.048 | 0.66 | 1.4 | <0.01 | 6.1 | 0.2 | 0.06 | 6 | <0.5 | <0.2
17NOL012-C-A | 1611851 | NOL | ZM02 | 0 | 5 | 0 | 1.524 | 10 | Dry |  | 1611851 | Rock | 1.96 | 0.099 | 1.9 | 168.8 | 112.2 | 245 | 3.4 | 27.4 | 16.9 | 995 | 3.24 | 660.4 | 82.9 | 3.5 | 15 | 2 | 12.7 | 0.2 | 64 | 0.48 | 0.03 | 6 | 92 | 1.54 | 336 | 0.169 | <20 | 2.05 | 0.043 | 0.79 | 1.2 | <0.01 | 5.3 | 0.5 | <0.05 | 5 | <0.5 | <0.2
17NOL012-C-A | 1611852 | NOL | ZM02 | 5 | 10 | 1.524 | 3.048 | 15 | Dry |  | 1611852 | Rock | 1.99 | 0.051 | 1 | 123.8 | 43.1 | 179 | 2.1 | 26.8 | 16.9 | 897 | 3.37 | 383.2 | 42.3 | 3.2 | 18 | 1.3 | 29.5 | <0.1 | 66 | 0.49 | 0.032 | 5 | 97 | 1.7 | 383 | 0.173 | <20 | 2.1 | 0.04 | 1.05 | 0.7 | <0.01 | 5.7 | 0.6 | <0.05 | 6 | <0.5 | <0.2
17NOL012-C-A | 1611853 | NOL | ZM02 | 10 | 15 | 3.048 | 4.572 | 15 | Dry |  | 1611853 | Rock | 3.18 | 0.09 | 1.6 | 68.7 | 127.6 | 705 | 1.9 | 28.6 | 18.9 | 1645 | 3.88 | 1185.8 | 80.8 | 5 | 12 | 4.2 | 22.1 | 0.4 | 55 | 0.61 | 0.031 | 13 | 75 | 0.79 | 200 | 0.051 | <20 | 1.19 | 0.016 | 0.47 | 0.6 | <0.01 | 9.7 | 0.3 | <0.05 | 3 | <0.5 | <0.2
17NOL012-C-A | 1611854 | NOL | ZM02 | 15 | 20 | 4.572 | 6.096 | 20 | Dry |  | 1611854 | Rock | 3.85 | 0.047 | 2.2 | 168 | 340.1 | 509 | 2.2 | 28 | 17.7 | 1273 | 3.58 | 539.4 | 37.2 | 3.5 | 12 | 2.9 | 12.5 | 0.2 | 67 | 0.53 | 0.033 | 6 | 92 | 1.56 | 297 | 0.117 | <20 | 1.9 | 0.032 | 0.78 | 0.7 | <0.01 | 7.5 | 0.4 | <0.05 | 5 | <0.5 | <0.2
17NOL012-C-A | 1611855 | NOL | ZM02 | 20 | 25 | 6.096 | 7.62 | 20 | Dry |  | 1611855 | Rock | 4.6 | 0.115 | 2 | 343.7 | 1320.2 | 956 | 10 | 26.1 | 19.2 | 1278 | 4.11 | 1182 | 102 | 4 | 9 | 5.5 | 39.8 | 1 | 70 | 0.3 | 0.031 | 7 | 99 | 1.7 | 282 | 0.116 | <20 | 2.12 | 0.032 | 0.75 | 3.1 | <0.01 | 6.7 | 0.4 | <0.05 | 6 | <0.5 | <0.2
17NOL012-C-A | 1611856 | NOL | ZM02 | 25 | 30 | 7.62 | 9.144 | 20 | Dry |  | 1611856 | Rock | 4.77 | 0.081 | 1.1 | 84.2 | 455.9 | 412 | 2.3 | 25.6 | 16 | 812 | 3.25 | 630.2 | 70.3 | 2.6 | 13 | 2.7 | 18.1 | <0.1 | 66 | 0.53 | 0.03 | 4 | 96 | 1.71 | 401 | 0.176 | <20 | 2.11 | 0.045 | 1.11 | 1.2 | <0.01 | 4.5 | 0.6 | <0.05 | 5 | <0.5 | <0.2
17NOL012-C-B | 1611857 | NOL | ZM02 | 0 | 5 | 0 | 1.524 | 15 | Dry |  | 1611857 | Rock | 2.54 | 0.118 | 1.6 | 203.6 | 108.6 | 243 | 3.5 | 25.1 | 16.8 | 957 | 3.5 | 609.4 | 85.3 | 3.3 | 14 | 1.9 | 14.7 | 0.2 | 68 | 0.5 | 0.03 | 5 | 93 | 1.62 | 338 | 0.173 | <20 | 2.17 | 0.057 | 0.82 | 1.3 | <0.01 | 5.7 | 0.5 | <0.05 | 6 | <0.5 | <0.2
17NOL012-C-B | 1611858 | NOL | ZM02 | 5 | 10 | 1.524 | 3.048 | 20 | Dry |  | 1611858 | Rock | 4.33 | 0.047 | 0.9 | 288.8 | 20.4 | 113 | 2.4 | 24 | 15.3 | 665 | 3.05 | 298.6 | 37.1 | 2.1 | 12 | 0.6 | 6.4 | 0.1 | 63 | 0.46 | 0.029 | 3 | 89 | 1.59 | 386 | 0.181 | <20 | 1.98 | 0.054 | 1.14 | 0.9 | <0.01 | 4.1 | 0.5 | <0.05 | 5 | <0.5 | <0.2
17NOL012-C-B | 1611859 | NOL | ZM02 | 10 | 15 | 3.048 | 4.572 | 20 | Dry |  | 1611859 | Rock | 5.03 | 0.086 | 1.4 | 34.9 | 26.3 | 223 | 0.5 | 25.2 | 15.3 | 1143 | 3.14 | 773.5 | 74.1 | 3.1 | 19 | 1.4 | 59.1 | <0.1 | 65 | 0.72 | 0.031 | 6 | 91 | 1.58 | 273 | 0.128 | <20 | 1.84 | 0.038 | 0.78 | 0.5 | <0.01 | 6.5 | 0.4 | 0.09 | 5 | <0.5 | <0.2
17NOL012-C-B | 1611861 | NOL | ZM02 | 15 | 20 | 4.572 | 6.096 | 20 | Dry | Copper colour | 1611861 | Rock | 2.87 | 0.121 | 4.4 | 570.8 | 764.8 | 1832 | 8.7 | 30.2 | 15.9 | 2080 | 4.42 | 1816.5 | 114.3 | 6.7 | 11 | 10 | 58.8 | 0.4 | 54 | 0.55 | 0.034 | 14 | 63 | 0.38 | 92 | 0.012 | <20 | 0.73 | 0.007 | 0.22 | 0.6 | 0.01 | 12.5 | 0.2 | 0.07 | 2 | 0.7 | <0.2
17NOL012-C-B | 1611862 | NOL | ZM02 | 20 | 25 | 6.096 | 7.62 | 20 | Dry | Copper colour | 1611862 | Rock | 3.69 | 0.075 | 1.3 | 178.9 | 300.9 | 981 | 2.3 | 25 | 15.4 | 1471 | 4.03 | 888.5 | 71.3 | 5.1 | 9 | 4.8 | 25.2 | 0.1 | 68 | 0.24 | 0.031 | 11 | 99 | 1.68 | 227 | 0.073 | <20 | 2.21 | 0.025 | 0.6 | 0.4 | <0.01 | 7.6 | 0.4 | <0.05 | 6 | <0.5 | <0.2
17NOL012-C-B | 1611863 | NOL | ZM02 | 25 | 30 | 7.62 | 9.144 | 20 | Dry |  | 1611863 | Rock | 4.05 | 0.059 | 1.3 | 319 | 404.8 | 869 | 2.5 | 23.8 | 16.7 | 1178 | 4.07 | 964.7 | 51.9 | 4.1 | 8 | 4.9 | 38.3 | 0.4 | 67 | 0.33 | 0.03 | 8 | 92 | 1.69 | 283 | 0.116 | <20 | 2.17 | 0.032 | 0.76 | 0.7 | <0.01 | 5.5 | 0.5 | <0.05 | 6 | <0.5 | <0.2
17NOL012-C-B | 1611864 | NOL | ZM02 | 30 | 35 | 9.144 | 10.668 | 20 | Dry |  | 1611864 | Rock | 3.9 | 0.092 | 0.9 | 78.3 | 119.8 | 436 | 3.6 | 24.8 | 14.9 | 831 | 3.04 | 752.1 | 77 | 2.6 | 15 | 1.9 | 19.9 | <0.1 | 65 | 0.52 | 0.031 | 3 | 93 | 1.62 | 306 | 0.164 | <20 | 1.99 | 0.054 | 0.94 | 0.9 | <0.01 | 5.1 | 0.5 | <0.05 | 5 | <0.5 | <0.2
17NOL012-C-B | 1611865 | NOL | ZM02 | 35 | 40 | 10.668 | 12.192 | 20 | Dry |  | 1611865 | Rock | 4.72 | 0.025 | 0.7 | 81.9 | 34.5 | 590 | 0.4 | 26 | 15.3 | 795 | 2.91 | 228.5 | 21.8 | 2.2 | 14 | 1.3 | 6.9 | <0.1 | 63 | 0.52 | 0.031 | 3 | 91 | 1.63 | 307 | 0.171 | <20 | 1.97 | 0.051 | 0.92 | 0.7 | <0.01 | 4.4 | 0.5 | <0.05 | 5 | <0.5 | <0.2
17NOL012-C-B | 1611866 | NOL | ZM02 | 40 | 45 | 12.192 | 13.716 | 20 | Dry |  | 1611866 | Rock | 4.97 | 0.125 | 1 | 257.5 | 271.4 | 398 | 6.8 | 28.7 | 15.7 | 1591 | 3.73 | 742 | 112.8 | 3.3 | 13 | 1.5 | 71.1 | 0.3 | 73 | 0.66 | 0.03 | 6 | 106 | 1.83 | 261 | 0.105 | <20 | 2.3 | 0.038 | 0.71 | 1.7 | <0.01 | 6 | 0.4 | 0.07 | 6 | <0.5 | <0.2
17NOL012-C-B | 1611867 | NOL | ZM02 | 45 | 50 | 13.716 | 15.24 | 20 | Dry |  | 1611867 | Rock | 3.85 | 0.121 | 1.2 | 72.2 | 87.1 | 322 | 2.4 | 27.6 | 16.1 | 1200 | 3.26 | 975.9 | 106.1 | 2.7 | 15 | 1.6 | 19.4 | <0.1 | 66 | 0.64 | 0.03 | 4 | 101 | 1.73 | 287 | 0.145 | <20 | 2.05 | 0.04 | 0.86 | 1 | <0.01 | 5.3 | 0.5 | 0.05 | 5 | <0.5 | <0.2
17NOL012-C-B | 1611868 | NOL | ZM02 | 50 | 55 | 15.24 | 16.764 | 20 | Dry |  | 1611868 | Rock | 5.11 | 0.051 | 1 | 145.3 | 53.4 | 360 | 1.5 | 25.5 | 16.3 | 1009 | 3.35 | 502.5 | 44.9 | 2.1 | 14 | 1.7 | 93.2 | 0.2 | 65 | 0.45 | 0.029 | 3 | 95 | 1.74 | 337 | 0.167 | <20 | 2.13 | 0.046 | 0.93 | 0.8 | <0.01 | 4.4 | 0.5 | <0.05 | 5 | <0.5 | <0.2
17NOL012-C-B | 1611869 | NOL | ZM02 | 55 | 60 | 16.764 | 18.288 | 20 | Dry |  | 1611869 | Rock | 4.94 | 0.093 | 1.4 | 688 | 47.3 | 285 | 6.5 | 26.9 | 17 | 1129 | 3.63 | 925.4 | 71 | 2.2 | 14 | 1.4 | 27.4 | 0.4 | 73 | 0.48 | 0.029 | 4 | 101 | 1.82 | 416 | 0.162 | <20 | 2.28 | 0.061 | 1.07 | 0.7 | <0.01 | 5 | 0.7 | 0.07 | 6 | 0.6 | <0.2
17NOL012-C-B | 1611870 | NOL | ZM02 | 60 | 65 | 18.288 | 19.812 | 20 | Dry |  | 1611870 | Rock | 4.32 | 0.117 | 1.2 | 1967.6 | 118.9 | 583 | 14.2 | 26.8 | 16.3 | 1444 | 4.67 | 754.3 | 94.5 | 3.1 | 12 | 3 | 32.3 | 1.2 | 83 | 0.34 | 0.028 | 7 | 117 | 1.96 | 339 | 0.125 | <20 | 2.91 | 0.07 | 1.12 | 0.5 | <0.01 | 6.7 | 0.8 | 0.06 | 7 | 1.1 | <0.2
17NOL012-C-B | 1611871 | NOL | ZM02 | 65 | 70 | 19.812 | 21.336 | 20 | Dry |  | 1611871 | Rock | 4.27 | 0.121 | 2.1 | 2267.7 | 110.2 | 961 | 22.9 | 27.2 | 17.6 | 1851 | 4.45 | 883.9 | 86 | 5.7 | 9 | 6.5 | 22.4 | 1.4 | 70 | 0.32 | 0.026 | 11 | 99 | 1.82 | 196 | 0.058 | <20 | 2.38 | 0.024 | 0.56 | 0.5 | <0.01 | 6.6 | 0.4 | 0.05 | 6 | 2.5 | <0.2
17NOL012-C-B | 1611872 | NOL | ZM02 | 70 | 75 | 21.336 | 22.86 | 20 | Dry |  | 1611872 | Rock | 4.22 | 0.077 | 2.2 | 813.7 | 702.8 | 3359 | 12.3 | 34.7 | 17.6 | 2110 | 9.19 | 1241.4 | 66.5 | 3.1 | 23 | 22.7 | 21 | 12.7 | 156 | 0.32 | 0.08 | 9 | 156 | 1.75 | 62 | 0.034 | <20 | 2.71 | 0.015 | 0.22 | 0.3 | <0.01 | 18.5 | 0.2 | 0.09 | 8 | 1.1 | <0.2
17NOL012-C-B | 1611873 | NOL | ZM02 | 75 | 80 | 22.86 | 24.384 | 20 | Dry |  | 1611873 | Rock | 3.54 | 0.084 | 1.5 | 594.9 | 186.5 | 1596 | 7.4 | 28 | 19 | 1970 | 4.32 | 884 | 72.8 | 1 | 17 | 41.1 | 22.3 | 4.6 | 90 | 0.27 | 0.076 | 5 | 98 | 1.45 | 219 | 0.068 | <20 | 1.9 | 0.011 | 0.4 | 0.6 | <0.01 | 9.5 | 0.5 | 0.17 | 5 | <0.5 | <0.2
17NOL012-C-B | 1611874 | NOL | ZM02 | 80 | 85 | 24.384 | 25.908 | 20 | Dry |  | 1611874 | Rock | 4.1 | 0.098 | 1.8 | 914.2 | 230.1 | 2451 | 10 | 37.5 | 22.1 | 2392 | 5.4 | 1132.3 | 86.9 | 6.3 | 9 | 8.2 | 30.5 | 3 | 89 | 0.24 | 0.029 | 17 | 115 | 2.24 | 273 | 0.091 | <20 | 2.87 | 0.015 | 0.71 | 0.3 | <0.01 | 11.2 | 0.5 | <0.05 | 8 | <0.5 | <0.2
17NOL012-C-B | 1611875 | NOL | ZM02 | 85 | 90 | 25.908 | 27.432 | 20 | Dry |  | 1611875 | Rock | 3.75 | 0.069 | 1.6 | 104.5 | 195.3 | 2406 | 1.7 | 33.4 | 26.4 | 1898 | 4.01 | 708.9 | 63.8 | 5.3 | 9 | 6.6 | 20.1 | 1.3 | 74 | 0.36 | 0.03 | 11 | 102 | 1.88 | 279 | 0.092 | <20 | 2.43 | 0.021 | 0.82 | 0.4 | <0.01 | 9.5 | 0.5 | <0.05 | 7 | <0.5 | <0.2
17NOL012-C-B | 1611876 | NOL | ZM02 | 90 | 95 | 27.432 | 28.956 | 20 | Dry |  | 1611876 | Rock | 3.63 | 0.087 | 4.1 | 158.2 | 170.5 | 5404 | 4.1 | 31.9 | 35.1 | 2965 | 4.72 | 2165 | 79.7 | 6.5 | 13 | 27.9 | 31.9 | 4.6 | 47 | 2.11 | 0.031 | 17 | 55 | 0.22 | 126 | 0.003 | <20 | 0.76 | 0.004 | 0.18 | 0.4 | 0.02 | 9.9 | 0.5 | <0.05 | 2 | <0.5 | <0.2
17NOL012-C-B | 1611877 | NOL | ZM02 | 95 | 100 | 28.956 | 30.48 | 20 | Dry |  | 1611877 | Rock | 3.64 | 0.138 | 3.6 | 183 | 456 | 4942 | 6.5 | 31.8 | 24.7 | 2953 | 5.01 | 2318.4 | 124.9 | 6.1 | 21 | 36.3 | 24.9 | 6.5 | 46 | 2.22 | 0.03 | 16 | 47 | 0.18 | 71 | 0.001 | <20 | 0.62 | 0.003 | 0.16 | 0.4 | 0.03 | 13.1 | 0.4 | 0.06 | 1 | <0.5 | <0.2
17NOL012-C-B | 1611878 | NOL | ZM02 | 100 | 105 | 30.48 | 32.004 | 20 | Dry |  | 1611878 | Rock | 3.81 | 0.116 | 4.4 | 139.8 | 806.3 | 4692 | 6.3 | 33.5 | 22 | 2623 | 5.28 | 2042.2 | 111.8 | 5.9 | 11 | 25.2 | 38.1 | 8.1 | 55 | 0.58 | 0.033 | 16 | 67 | 0.65 | 126 | 0.026 | <20 | 1.21 | 0.009 | 0.41 | 0.6 | 0.01 | 10.7 | 0.5 | <0.05 | 3 | <0.5 | <0.2
17NOL012-C-B | 1611879 | NOL | ZM02 | 105 | 110 | 32.004 | 33.528 | 20 | Dry |  | 1611879 | Rock | 4.39 | 0.054 | 1.7 | 403 | 70 | 637 | 2.1 | 24.9 | 16.1 | 1257 | 3.5 | 762.9 | 50.7 | 2.7 | 20 | 3.1 | 6.4 | 1.1 | 68 | 1.09 | 0.029 | 5 | 96 | 1.6 | 279 | 0.133 | <20 | 2.03 | 0.047 | 1.01 | 0.8 | <0.01 | 7.6 | 0.5 | 0.08 | 6 | <0.5 | <0.2
17NOL012-C-B | 1611881 | NOL | ZM02 | 110 | 115 | 33.528 | 35.052 | 20 | Dry |  | 1611881 | Rock | 4.12 | 0.121 | 1.7 | 463.3 | 310.7 | 1313 | 13.1 | 28.9 | 19 | 1423 | 4.35 | 954.1 | 112.2 | 4.6 | 19 | 4.8 | 28 | 0.5 | 77 | 0.8 | 0.03 | 12 | 109 | 1.88 | 388 | 0.138 | <20 | 2.54 | 0.043 | 1.19 | 0.6 | <0.01 | 9.8 | 0.6 | <0.05 | 7 | <0.5 | <0.2
17NOL012-C-B | 1611882 | NOL | ZM02 | 115 | 120 | 35.052 | 36.576 | 20 | Dry |  | 1611882 | Rock | 4.51 | 0.091 | 1.3 | 55.6 | 50.2 | 356 | 2 | 27.6 | 16.4 | 1125 | 3.45 | 892.4 | 81.8 | 3.5 | 19 | 1.6 | 9.8 | 0.1 | 74 | 1.4 | 0.03 | 7 | 104 | 1.84 | 258 | 0.127 | <20 | 2.18 | 0.035 | 0.98 | 0.8 | <0.01 | 7.1 | 0.4 | 0.1 | 6 | <0.5 | <0.2
17NOL012-C-B | 1611883 | NOL | ZM02 | 120 | 125 | 36.576 | 38.1 | 20 | Dry |  | 1611883 | Rock | 4.83 | 0.082 | 1.4 | 145.3 | 157.8 | 487 | 2.3 | 25.3 | 16.1 | 1339 | 3.49 | 831.5 | 74.1 | 5.4 | 14 | 2.7 | 8.6 | 0.2 | 71 | 1.06 | 0.029 | 9 | 102 | 1.79 | 191 | 0.11 | <20 | 2.17 | 0.037 | 0.81 | 0.7 | <0.01 | 6.1 | 0.4 | 0.07 | 6 | <0.5 | <0.2
17NOL012-C-B | 1611884 | NOL | ZM02 | 125 | 130 | 38.1 | 39.624 | 20 | Dry |  | 1611884 | Rock | 4.89 | 0.085 | 1.5 | 43 | 115.7 | 404 | 2.1 | 26.8 | 16.4 | 1080 | 3.47 | 943.3 | 80 | 3.1 | 21 | 1.7 | 13.3 | 0.1 | 71 | 1.11 | 0.03 | 5 | 100 | 1.71 | 291 | 0.154 | <20 | 2.14 | 0.05 | 1.03 | 0.8 | <0.01 | 6.4 | 0.5 | 0.07 | 6 | <0.5 | <0.2
17NOL012-C-B | 1611885 | NOL | ZM02 | 130 | 135 | 39.624 | 41.148 | 20 | Dry |  | 1611885 | Rock | 4.72 | 0.168 | 2.6 | 117.7 | 1405.6 | 1211 | 7.1 | 28.3 | 19.8 | 1635 | 4.66 | 2396.5 | 161.4 | 4.4 | 26 | 10.6 | 41.4 | 2.2 | 69 | 0.73 | 0.033 | 9 | 98 | 1.6 | 241 | 0.111 | <20 | 2.21 | 0.035 | 0.85 | 7.1 | <0.01 | 7.1 | 0.4 | 0.16 | 6 | <0.5 | <0.2
17NOL012-C-B | 1611886 | NOL | ZM02 | 135 | 140 | 41.148 | 42.672 | 20 | Dry |  | 1611886 | Rock | 4.46 | 0.159 | 2.2 | 97.3 | 635.5 | 1131 | 4.2 | 24.4 | 17.7 | 1697 | 4.73 | 2307.5 | 158.4 | 5 | 26 | 13.1 | 22.8 | 1.2 | 64 | 0.52 | 0.032 | 12 | 104 | 1.67 | 79 | 0.036 | <20 | 2.21 | 0.013 | 0.29 | 0.7 | 0.02 | 6.7 | 0.3 | 0.2 | 6 | <0.5 | <0.2
17NOL012-C-B | 1611887 | NOL | ZM02 | 140 | 145 | 42.672 | 44.196 | 20 | Dry |  | 1611887 | Rock | 4.36 | 0.122 | 1.5 | 213.3 | 73 | 590 | 1.6 | 31.6 | 19.4 | 1190 | 3.94 | 962.4 | 116.7 | 2.9 | 19 | 3 | 6.3 | 0.4 | 85 | 1.12 | 0.034 | 5 | 120 | 2.08 | 351 | 0.169 | <20 | 2.49 | 0.061 | 1.1 | 1 | <0.01 | 8.4 | 0.5 | 0.11 | 7 | <0.5 | <0.2
17NOL012-C-B | 1611888 | NOL | ZM02 | 145 | 150 | 44.196 | 45.72 | 20 | Dry |  | 1611888 | Rock | 4.37 | 0.653 | 7.1 | 4422 | 3679.2 | 1053 | 62.8 | 23.3 | 16.9 | 1057 | 7.35 | 3975.1 | 480.8 | 6 | 22 | 13.2 | 127.4 | 7.4 | 59 | 0.19 | 0.027 | 13 | 89 | 1.41 | 140 | 0.028 | <20 | 2.2 | 0.01 | 0.45 | 8.6 | 0.01 | 6.8 | 0.3 | 0.38 | 7 | 5.4 | 0.4
17NOL012-C-B | 1611889 | NOL | ZM02 | 150 | 155 | 45.72 | 47.244 | 20 | Dry |  | 1611889 | Rock | 4.21 | 0.14 | 3 | 405.6 | 309.7 | 3233 | 4.9 | 33.4 | 29.6 | 2829 | 5.14 | 1485 | 147.2 | 5.3 | 17 | 19 | 20.9 | 2.4 | 75 | 0.22 | 0.033 | 12 | 124 | 1.88 | 116 | 0.051 | <20 | 2.72 | 0.012 | 0.43 | 0.6 | <0.01 | 7.6 | 0.3 | 0.07 | 7 | <0.5 | <0.2
17NOL012-C-B | 1611890 | NOL | ZM02 | 155 | 160 | 47.244 | 48.768 | 20 | Dry |  | 1611890 | Rock | 4.28 | 0.064 | 1.7 | 103.3 | 115.3 | 664 | 2 | 30.8 | 18.3 | 1299 | 3.86 | 601.1 | 57.6 | 3.3 | 15 | 4.8 | 7 | 0.2 | 78 | 1.23 | 0.034 | 6 | 114 | 1.82 | 207 | 0.116 | <20 | 2.35 | 0.035 | 0.8 | 0.7 | <0.01 | 7.4 | 0.4 | 0.06 | 7 | <0.5 | <0.2
17NOL012-C-B | 1611891 | NOL | ZM02 | 160 | 165 | 48.768 | 50.292 | 20 | Dry |  | 1611891 | Rock | 4.64 | 0.055 | 1.6 | 62.5 | 61.3 | 356 | 0.9 | 28.2 | 16.9 | 1237 | 3.62 | 647.8 | 56.7 | 3.5 | 19 | 1.8 | 4.5 | 0.2 | 74 | 1.53 | 0.031 | 6 | 106 | 1.87 | 222 | 0.115 | <20 | 2.37 | 0.043 | 0.79 | 0.8 | <0.01 | 6.6 | 0.4 | 0.09 | 6 | <0.5 | <0.2
17NOL012-C-B | 1611892 | NOL | ZM02 | 165 | 170 | 50.292 | 51.816 | 20 | Dry |  | 1611892 | Rock | 4.95 | 0.109 | 2 | 85.6 | 126.7 | 1802 | 2.8 | 27 | 18.5 | 1890 | 4.23 | 1326.3 | 103.3 | 5 | 13 | 23.5 | 15.9 | 1.4 | 67 | 0.63 | 0.03 | 11 | 107 | 1.87 | 200 | 0.094 | <20 | 2.37 | 0.024 | 0.67 | 1.9 | 0.01 | 6.4 | 0.3 | 0.08 | 7 | <0.5 | <0.2
17NOL012-C-B | 1611893 | NOL | ZM02 | 170 | 175 | 51.816 | 53.34 | 20 | Dry |  | 1611893 | Rock | 4.39 | 0.126 | 3.1 | 47.2 | 69.2 | 527 | 1.8 | 27 | 17.3 | 1153 | 3.54 | 1226.9 | 122.8 | 3.2 | 23 | 3.9 | 8.1 | 1.6 | 66 | 1.17 | 0.032 | 5 | 99 | 1.81 | 305 | 0.159 | <20 | 2.25 | 0.06 | 0.98 | 1.5 | <0.01 | 6.3 | 0.4 | 0.28 | 6 | <0.5 | <0.2
17NOL012-C-B | 1611894 | NOL | ZM02 | 175 | 180 | 53.34 | 54.864 | 20 | Dry |  | 1611894 | Rock | 5.14 | 0.039 | 1.7 | 36.2 | 25.6 | 486 | 0.6 | 28 | 17.7 | 938 | 3.59 | 453.7 | 33.9 | 3.3 | 18 | 3 | 3.6 | 0.1 | 70 | 1.24 | 0.033 | 6 | 109 | 1.95 | 187 | 0.117 | <20 | 2.27 | 0.036 | 0.61 | 0.8 | <0.01 | 6.5 | 0.3 | 0.06 | 7 | <0.5 | <0.2
17NOL012-C-B | 1611895 | NOL | ZM02 | 180 | 185 | 54.864 | 56.388 | 20 | Dry |  | 1611895 | Rock | 3.57 | 0.054 | 2.7 | 56.3 | 591.3 | 1469 | 2.6 | 21.4 | 12.6 | 1125 | 3.84 | 1012 | 51.4 | 4.7 | 14 | 8.9 | 14.8 | 0.2 | 44 | 0.73 | 0.024 | 14 | 69 | 1.14 | 115 | 0.04 | <20 | 1.65 | 0.009 | 0.41 | 1.7 | <0.01 | 6.7 | 0.2 | 0.06 | 4 | <0.5 | <0.2
17NOL012-C-B | 1611896 | NOL | ZM02 | 185 | 190 | 56.388 | 57.912 | 20 | Dry |  | 1611896 | Rock | 4.4 | 0.082 | 1.7 | 37.5 | 86.3 | 581 | 2.6 | 22.7 | 13.7 | 1061 | 3.06 | 1081.5 | 79.5 | 3.6 | 33 | 4.6 | 15.2 | 0.1 | 46 | 1.66 | 0.024 | 8 | 73 | 1.27 | 176 | 0.074 | <20 | 1.53 | 0.022 | 0.57 | 2 | <0.01 | 6.4 | 0.3 | 0.08 | 5 | <0.5 | <0.2
17NOL012-C-B | 1611897 | NOL | ZM02 | 190 | 195 | 57.912 | 59.436 | 20 | Dry |  | 1611897 | Rock | 3.68 | 0.119 | 2.5 | 1304.2 | 132.7 | 1597 | 18.4 | 31.1 | 20.1 | 1839 | 4.82 | 1196.6 | 120 | 6.4 | 23 | 7.8 | 18.6 | 1.3 | 77 | 1.32 | 0.036 | 15 | 112 | 1.87 | 308 | 0.093 | <20 | 2.61 | 0.02 | 0.83 | 0.7 | 0.01 | 10.6 | 0.4 | 0.1 | 7 | 1.2 | <0.2
17NOL012-C-B | 1611898 | NOL | ZM02 | 195 | 200 | 59.436 | 60.96 | 20 | Dry |  | 1611898 | Rock | 4.4 | 0.047 | 1.7 | 570 | 51.7 | 908 | 2.2 | 35.5 | 20.1 | 1146 | 4.19 | 480.5 | 47.9 | 3.4 | 16 | 4.5 | 4.3 | 0.7 | 88 | 0.62 | 0.032 | 6 | 124 | 2.05 | 535 | 0.182 | <20 | 2.72 | 0.074 | 1.33 | 0.9 | <0.01 | 9.2 | 0.5 | <0.05 | 8 | <0.5 | <0.2
17NOL012-C-B | 1611899 | NOL | ZM02 | 200 | 205 | 60.96 | 62.484 | 20 | Dry |  | 1611899 | Rock | 4.54 | 0.019 | 1.8 | 62.3 | 57.2 | 285 | 0.6 | 28.9 | 16.9 | 1013 | 3.42 | 245.5 | 15.5 | 2.7 | 22 | 1.3 | 1.9 | 0.2 | 72 | 1.28 | 0.034 | 4 | 111 | 1.93 | 328 | 0.179 | <20 | 2.31 | 0.054 | 0.88 | 1.2 | <0.01 | 6.3 | 0.3 | 0.05 | 6 | <0.5 | <0.2
17NOL012-C-B | 1611901 | NOL | ZM02 | 205 | 210 | 62.484 | 64.008 | 20 | Dry |  | 1611901 | Rock | 4.53 | 0.018 | 1.8 | 55.9 | 55.5 | 370 | 0.6 | 30.2 | 16.8 | 1108 | 3.4 | 270.7 | 13.8 | 2.6 | 20 | 1.6 | 2.2 | 0.4 | 71 | 1.23 | 0.033 | 4 | 111 | 1.91 | 297 | 0.171 | <20 | 2.24 | 0.046 | 0.85 | 1.5 | <0.01 | 6.1 | 0.3 | 0.07 | 6 | <0.5 | <0.2
17NOL012-C-B | 1611902 | NOL | ZM02 | 210 | 215 | 64.008 | 65.532 | 20 | Dry |  | 1611902 | Rock | 4.28 | 0.158 | 1.9 | 76.4 | 559.3 | 1058 | 8.4 | 29.4 | 18.3 | 1833 | 4.1 | 1171.7 | 151 | 3.7 | 20 | 10.1 | 39.1 | 5.3 | 78 | 1.4 | 0.032 | 7 | 119 | 2.13 | 197 | 0.099 | <20 | 2.42 | 0.036 | 0.61 | 2.5 | <0.01 | 7.8 | 0.3 | 0.47 | 7 | <0.5 | <0.2
17NOL012-C-B | 1611903 | NOL | ZM02 | 215 | 220 | 65.532 | 67.056 | 20 | Dry |  | 1611903 | Rock | 4.52 | 0.045 | 1.9 | 110.9 | 122.8 | 631 | 1.8 | 30.7 | 16.8 | 1566 | 3.92 | 372.8 | 43.2 | 3.6 | 18 | 3.8 | 8.2 | 1.9 | 80 | 1.13 | 0.031 | 4 | 118 | 2.03 | 325 | 0.167 | <20 | 2.45 | 0.047 | 0.92 | 1.5 | <0.01 | 7.1 | 0.4 | 0.22 | 7 | <0.5 | <0.2
17NOL012-C-B | 1611904 | NOL | ZM02 | 220 | 225 | 67.056 | 68.58 | 20 | Dry | End of rod got fast for about a foot | 1611904 | Rock | 4.42 | 0.178 | 2.9 | 175.9 | 291.5 | 3250 | 4.1 | 31.3 | 20.3 | 2029 | 4.76 | 979.9 | 176.5 | 5.6 | 28 | 22.7 | 18.5 | 6.1 | 79 | 0.63 | 0.031 | 11 | 127 | 1.99 | 205 | 0.073 | <20 | 2.5 | 0.024 | 0.58 | 0.8 | 0.01 | 9.2 | 0.4 | 0.1 | 8 | <0.5 | <0.2
17NOL012-C-B | 1611905 | NOL | ZM02 | 225 | 230 | 68.58 | 70.104 | 20 | Dry |  | 1611905 | Rock | 4.77 | 0.059 | 2 | 768.6 | 33.6 | 251 | 2.5 | 27.9 | 17.2 | 940 | 3.53 | 518.5 | 60.9 | 3.1 | 23 | 1.4 | 2.6 | 2.1 | 78 | 1.35 | 0.032 | 5 | 109 | 1.92 | 397 | 0.179 | <20 | 2.25 | 0.06 | 1.17 | 1.4 | <0.01 | 7.8 | 0.4 | 0.18 | 6 | <0.5 | <0.2
17NOL012-C-B | 1611906 | NOL | ZM02 | 230 | 235 | 70.104 | 71.628 | 20 | Dry |  | 1611906 | Rock | 4.88 | 0.108 | 2.2 | 100.4 | 97.7 | 188 | 1.1 | 29.3 | 17.7 | 988 | 3.9 | 1155.9 | 107.6 | 3.6 | 20 | 0.8 | 15.2 | 0.3 | 87 | 1.28 | 0.032 | 5 | 121 | 2.06 | 502 | 0.193 | <20 | 2.58 | 0.081 | 1.48 | 1.4 | <0.01 | 8.5 | 0.5 | 0.21 | 7 | <0.5 | <0.2
17NOL012-C-B | 1611907 | NOL | ZM02 | 235 | 240 | 71.628 | 73.152 | 20 | Dry |  | 1611907 | Rock | 4.41 | 0.056 | 1.8 | 110.2 | 103.1 | 241 | 0.8 | 32.3 | 19 | 1163 | 4.19 | 609.3 | 52 | 3.1 | 21 | 1.1 | 28.3 | 0.4 | 93 | 1.5 | 0.034 | 5 | 133 | 2.25 | 498 | 0.183 | <20 | 2.78 | 0.061 | 1.41 | 1.3 | <0.01 | 9.3 | 0.5 | 0.18 | 8 | <0.5 | <0.2
17NOL012-C-B | 1611908 | NOL | ZM02 | 240 | 245 | 73.152 | 74.676 | 20 | Dry |  | 1611908 | Rock | 4.1 | 0.03 | 1.7 | 50.1 | 96 | 180 | 0.7 | 32.2 | 18.8 | 1793 | 4.15 | 463.2 | 28.9 | 4.3 | 23 | 0.6 | 2.3 | 0.4 | 90 | 2.1 | 0.032 | 6 | 137 | 2.38 | 237 | 0.121 | <20 | 2.85 | 0.041 | 0.79 | 1 | <0.01 | 8.3 | 0.3 | 0.19 | 8 | <0.5 | <0.2
17NOL012-C-B | 1611909 | NOL | ZM02 | 245 | 250 | 74.676 | 76.2 | 20 | Dry |  | 1611909 | Rock | 3.23 | 0.043 | 2.5 | 49.9 | 110.3 | 298 | 1.1 | 30.1 | 17 | 1721 | 3.9 | 708.4 | 41.8 | 4.3 | 28 | 2 | 3.7 | 1 | 76 | 2.11 | 0.031 | 6 | 124 | 2.1 | 179 | 0.113 | <20 | 2.49 | 0.03 | 0.66 | 1.7 | <0.01 | 7.2 | 0.3 | 0.35 | 7 | <0.5 | <0.2
17NOL013-C | 1611910 | NOL | ZM02 | 0 | 5 | 0 | 1.524 | 10 | Damp |  | 1611910 | Rock | 2.15 | 0.125 | 2 | 240.6 | 197.6 | 1599 | 4.2 | 30.2 | 20.1 | 1644 | 4.58 | 817.3 | 121.9 | 5.7 | 11 | 10.5 | 21.7 | 2.6 | 69 | 0.28 | 0.039 | 12 | 95 | 1.7 | 306 | 0.119 | <20 | 2.61 | 0.016 | 0.71 | 1 | <0.01 | 9.4 | 0.6 | <0.05 | 7 | <0.5 | <0.2
17NOL013-C | 1611911 | NOL | ZM02 | 5 | 10 | 1.524 | 3.048 | 25 | Dry | Last casing | 1611911 | Rock | 5.03 | 0.047 | 0.8 | 104.6 | 28.3 | 1059 | 1.3 | 27.9 | 15.3 | 1159 | 3.96 | 266.9 | 43.4 | 3.9 | 14 | 4.4 | 3.6 | 1.1 | 73 | 0.41 | 0.037 | 7 | 100 | 1.82 | 387 | 0.153 | <20 | 2.56 | 0.04 | 0.88 | 0.9 | <0.01 | 7.6 | 0.5 | <0.05 | 7 | <0.5 | <0.2
17NOL013-C | 1611912 | NOL | ZM02 | 10 | 15 | 3.048 | 4.572 | 20 | Dry |  | 1611912 | Rock | 3.06 | 0.043 | 1 | 358.8 | 109.6 | 1093 | 3.1 | 30.3 | 17.4 | 1366 | 4.43 | 381 | 41.6 | 3.9 | 15 | 4.4 | 6.6 | 1.5 | 81 | 0.37 | 0.033 | 6 | 115 | 2.18 | 430 | 0.169 | <20 | 2.92 | 0.041 | 1.17 | 0.7 | <0.01 | 7.5 | 0.7 | <0.05 | 8 | <0.5 | <0.2
17NOL013-C | 1611913 | NOL | ZM02 | 15 | 20 | 4.572 | 6.096 | 20 | Dry |  | 1611913 | Rock | 3.45 | 0.038 | 0.8 | 539.6 | 18.1 | 584 | 3.7 | 26.6 | 14.6 | 998 | 3.75 | 244.7 | 40.1 | 3.6 | 16 | 2.3 | 3 | 1.8 | 70 | 0.41 | 0.03 | 6 | 97 | 1.71 | 406 | 0.155 | <20 | 2.47 | 0.049 | 1.02 | 0.8 | <0.01 | 6.2 | 0.7 | <0.05 | 7 | <0.5 | <0.2
17NOL013-C | 1611914 | NOL | ZM02 | 20 | 25 | 6.096 | 7.62 | 20 | Dry |  | 1611914 | Rock | 3.33 | 0.024 | 0.6 | 543.4 | 7.1 | 435 | 1 | 28 | 16.6 | 669 | 3.65 | 99.1 | 13.6 | 3.4 | 32 | 1.2 | 1.3 | 0.2 | 76 | 0.61 | 0.033 | 4 | 100 | 1.8 | 623 | 0.201 | <20 | 2.85 | 0.143 | 1.38 | 0.7 | <0.01 | 5.6 | 0.7 | <0.05 | 7 | <0.5 | <0.2
17NOL013-C | 1611915 | NOL | ZM02 | 25 | 30 | 7.62 | 9.144 | 20 | Dry |  | 1611915 | Rock | 3.79 | 0.035 | 0.7 | 603.9 | 33.4 | 443 | 2.6 | 26.1 | 16 | 866 | 4.01 | 169.2 | 33.7 | 3.7 | 26 | 2.3 | 2.4 | 0.5 | 80 | 0.58 | 0.031 | 4 | 102 | 1.84 | 587 | 0.191 | <20 | 2.92 | 0.129 | 1.36 | 0.6 | <0.01 | 6 | 0.8 | <0.05 | 7 | <0.5 | <0.2
17NOL013-C | 1611916 | NOL | ZM02 | 30 | 35 | 9.144 | 10.668 | 20 | Dry |  | 1611916 | Rock | 3.49 | 0.076 | 1 | 1271.1 | 24.2 | 683 | 7.8 | 23.8 | 19 | 1014 | 4.75 | 380.5 | 70.5 | 4.3 | 21 | 3.7 | 6.2 | 1.3 | 79 | 0.51 | 0.029 | 7 | 109 | 1.77 | 442 | 0.154 | <20 | 2.95 | 0.116 | 1.17 | 0.6 | <0.01 | 8.9 | 0.6 | <0.05 | 8 | <0.5 | <0.2
17NOL013-C | 1611917 | NOL | ZM02 | 35 | 40 | 10.668 | 12.192 | 20 | Dry |  | 1611917 | Rock | 3.83 | 0.061 | 1.1 | 291 | 60.2 | 1073 | 1.5 | 28.8 | 20.1 | 1423 | 4.29 | 489.9 | 58.6 | 4.2 | 13 | 8.9 | 7.9 | 3.5 | 74 | 0.37 | 0.031 | 7 | 111 | 1.93 | 276 | 0.108 | <20 | 2.55 | 0.03 | 0.68 | 0.5 | <0.01 | 7.5 | 0.4 | <0.05 | 7 | <0.5 | <0.2
17NOL013-C | 1611918 | NOL | ZM02 | 40 | 45 | 12.192 | 13.716 | 20 | Dry |  | 1611918 | Rock | 3.55 | 0.027 | 0.9 | 53.4 | 16.8 | 1329 | 0.4 | 31.1 | 14.4 | 1499 | 3.97 | 229.4 | 29.3 | 4.5 | 14 | 5.8 | 3.4 | 0.7 | 73 | 0.44 | 0.033 | 7 | 109 | 1.87 | 235 | 0.103 | <20 | 2.53 | 0.032 | 0.66 | 0.4 | <0.01 | 8.3 | 0.4 | <0.05 | 7 | <0.5 | <0.2
17NOL013-C | 1611919 | NOL | ZM02 | 45 | 50 | 13.716 | 15.24 | 20 | Dry |  | 1611919 | Rock | 3.47 | 0.052 | 1.2 | 324.4 | 454.6 | 1482 | 3.1 | 23.1 | 11.4 | 1716 | 4.43 | 618.6 | 55 | 6.1 | 7 | 8.4 | 16.9 | 2.4 | 75 | 0.23 | 0.033 | 12 | 112 | 1.89 | 86 | 0.033 | <20 | 2.46 | 0.011 | 0.28 | 0.4 | <0.01 | 9.2 | 0.3 | <0.05 | 8 | <0.5 | <0.2
17NOL013-C | 1611921 | NOL | ZM02 | 50 | 55 | 15.24 | 16.764 | 20 | Dry |  | 1611921 | Rock | 4.13 | 0.02 | 0.7 | 77.8 | 96.5 | 999 | 0.7 | 29.1 | 13.6 | 1423 | 3.57 | 179.1 | 15.8 | 3.5 | 12 | 4.1 | 13.5 | 1 | 71 | 0.42 | 0.033 | 4 | 105 | 1.93 | 243 | 0.156 | <20 | 2.3 | 0.026 | 0.67 | 0.8 | <0.01 | 6.4 | 0.4 | <0.05 | 6 | <0.5 | <0.2
17NOL013-C | 1611922 | NOL | ZM02 | 55 | 60 | 16.764 | 18.288 | 20 | Dry |  | 1611922 | Rock | 3.97 | 0.037 | 0.8 | 59.9 | 98.6 | 911 | 0.7 | 28.2 | 14.2 | 1424 | 3.68 | 291.4 | 36.8 | 3.5 | 14 | 4.9 | 13.1 | 0.7 | 72 | 0.44 | 0.032 | 5 | 107 | 1.92 | 262 | 0.147 | <20 | 2.35 | 0.033 | 0.72 | 0.6 | <0.01 | 6.7 | 0.5 | <0.05 | 6 | <0.5 | <0.2
17NOL013-C | 1611923 | NOL | ZM02 | 60 | 65 | 18.288 | 19.812 | 20 | Dry |  | 1611923 | Rock | 3.29 | 0.027 | 0.7 | 34.4 | 36.9 | 617 | 0.4 | 28.4 | 15.3 | 985 | 3.06 | 208.9 | 27.2 | 2.7 | 16 | 3.1 | 3 | 0.3 | 65 | 0.48 | 0.031 | 3 | 96 | 1.69 | 337 | 0.19 | <20 | 2.09 | 0.04 | 0.96 | 0.8 | <0.01 | 4.9 | 0.5 | <0.05 | 6 | <0.5 | <0.2
17NOL013-C | 1611924 | NOL | ZM02 | 65 | 70 | 19.812 | 21.336 | 20 | Dry |  | 1611924 | Rock | 4.82 | 0.025 | 0.9 | 299.5 | 11.5 | 510 | 1 | 27.4 | 16.1 | 889 | 3.37 | 249.3 | 25.6 | 3.4 | 14 | 2.5 | 4.4 | 0.3 | 66 | 0.49 | 0.031 | 4 | 95 | 1.56 | 387 | 0.178 | <20 | 2.13 | 0.059 | 1.04 | 0.7 | <0.01 | 6 | 0.6 | <0.05 | 6 | <0.5 | <0.2
17NOL013-C | 1611925 | NOL | ZM02 | 70 | 75 | 21.336 | 22.86 | 20 | Dry |  | 1611925 | Rock | 3.39 | 0.049 | 4.4 | 1134.3 | 67.9 | 1575 | 10.4 | 26.7 | 18.4 | 1499 | 4.44 | 703.8 | 42.8 | 4.8 | 19 | 8.3 | 17.4 | 1.9 | 72 | 0.35 | 0.03 | 9 | 108 | 1.88 | 268 | 0.108 | <20 | 2.56 | 0.03 | 0.76 | 0.7 | 0.01 | 7.8 | 0.7 | <0.05 | 7 | <0.5 | <0.2
17NOL013-C | 1611926 | NOL | ZM02 | 75 | 80 | 22.86 | 24.384 | 20 | Dry |  | 1611926 | Rock | 3.96 | 0.013 | 1.3 | 129.7 | 72.7 | 621 | 1.1 | 27.8 | 16.2 | 1028 | 3.42 | 188.3 | 12.6 | 2.8 | 16 | 3.1 | 3.7 | 0.7 | 70 | 0.5 | 0.032 | 4 | 102 | 1.82 | 376 | 0.181 | <20 | 2.22 | 0.05 | 0.94 | 0.8 | <0.01 | 5.3 | 0.5 | <0.05 | 6 | <0.5 | <0.2
17NOL013-C | 1611927 | NOL | ZM02 | 80 | 85 | 24.384 | 25.908 | 20 | Dry |  | 1611927 | Rock | 3.99 | 0.01 | 1.2 | 52.8 | 28.5 | 568 | 0.4 | 29.7 | 15 | 1168 | 3.34 | 148.8 | 4.9 | 2.6 | 17 | 2.7 | 2.8 | 0.3 | 69 | 0.55 | 0.034 | 3 | 105 | 1.91 | 314 | 0.19 | <20 | 2.24 | 0.04 | 0.89 | 0.8 | <0.01 | 5.4 | 0.5 | <0.05 | 6 | <0.5 | <0.2
17NOL013-C | 1611928 | NOL | ZM02 | 85 | 90 | 25.908 | 27.432 | 20 | Dry |  | 1611928 | Rock | 3.79 | 0.025 | 1.1 | 424.2 | 13.6 | 203 | 1.9 | 30.1 | 17.9 | 888 | 3.64 | 66.4 | 13.3 | 2.5 | 19 | 0.9 | 1 | 0.9 | 78 | 0.65 | 0.033 | 3 | 111 | 2.01 | 506 | 0.214 | <20 | 2.48 | 0.066 | 1.28 | 0.9 | <0.01 | 5.6 | 0.6 | <0.05 | 7 | <0.5 | <0.2
17NOL013-C | 1611929 | NOL | ZM02 | 90 | 95 | 27.432 | 28.956 | 20 | Dry |  | 1611929 | Rock | 3.85 | 0.102 | 1.7 | 1035.6 | 496.4 | 1179 | 13.7 | 31.5 | 23.3 | 1999 | 5.14 | 839.7 | 96.9 | 4.5 | 13 | 21.4 | 21 | 2.7 | 105 | 0.38 | 0.05 | 8 | 129 | 2.02 | 145 | 0.082 | <20 | 2.75 | 0.032 | 0.47 | 0.6 | <0.01 | 9.8 | 0.4 | 0.36 | 8 | 0.5 | <0.2
17NOL013-C | 1611930 | NOL | ZM02 | 95 | 100 | 28.956 | 30.48 | 20 | Dry |  | 1611930 | Rock | 3.92 | 0.05 | 1.1 | 985.1 | 122.9 | 1288 | 9.1 | 40.8 | 19.6 | 1769 | 4.77 | 376.7 | 53.5 | 2 | 16 | 9.4 | 5.1 | 1.8 | 128 | 0.76 | 0.087 | 4 | 124 | 2.08 | 113 | 0.159 | <20 | 2.59 | 0.046 | 0.25 | 1.4 | <0.01 | 11.1 | 0.3 | 0.36 | 8 | <0.5 | <0.2
17NOL013-C | 1611931 | NOL | ZM02 | 100 | 105 | 30.48 | 32.004 | 20 | Dry |  | 1611931 | Rock | 3.97 | 0.039 | 1.1 | 295 | 25.5 | 639 | 3.4 | 31.3 | 15.7 | 1447 | 4.03 | 294.4 | 36.9 | 2.9 | 19 | 4.5 | 3.4 | 1.1 | 73 | 0.81 | 0.033 | 5 | 109 | 1.9 | 181 | 0.138 | <20 | 2.41 | 0.028 | 0.5 | 1.7 | <0.01 | 5.3 | 0.4 | 0.23 | 7 | <0.5 | <0.2
17NOL013-C | 1611932 | NOL | ZM02 | 105 | 110 | 32.004 | 33.528 | 20 | Dry |  | 1611932 | Rock | 3.89 | 0.048 | 1.4 | 246.5 | 38.2 | 1970 | 1.7 | 30.8 | 18.3 | 1576 | 4.29 | 385.2 | 47.5 | 3 | 17 | 16.8 | 5.6 | 3.1 | 78 | 0.78 | 0.031 | 4 | 113 | 2.01 | 210 | 0.138 | <20 | 2.64 | 0.04 | 0.74 | 1.4 | <0.01 | 6.2 | 0.5 | 0.23 | 7 | <0.5 | <0.2
17NOL013-C | 1611933 | NOL | ZM02 | 110 | 115 | 33.528 | 35.052 | 20 | Dry |  | 1611933 | Rock | 3.76 | 0.026 | 1.4 | 218.8 | 15 | 1142 | 1.4 | 28.9 | 16.6 | 1226 | 3.94 | 136.9 | 14.2 | 2.6 | 16 | 7 | 1.8 | 1.2 | 84 | 0.57 | 0.034 | 3 | 118 | 2.08 | 343 | 0.19 | <20 | 2.63 | 0.066 | 0.97 | 0.9 | <0.01 | 7.1 | 0.6 | 0.07 | 7 | <0.5 | <0.2
17NOL013-C | 1611934 | NOL | ZM02 | 115 | 120 | 35.052 | 36.576 | 20 | Dry |  | 1611934 | Rock | 4.16 | 0.054 | 1.1 | 484.4 | 32.1 | 855 | 3.1 | 29.6 | 17.3 | 1166 | 4.13 | 324.4 | 35.4 | 2.9 | 15 | 6.8 | 6.8 | 1 | 82 | 0.55 | 0.033 | 4 | 117 | 1.95 | 376 | 0.162 | <20 | 2.64 | 0.064 | 0.95 | 2 | <0.01 | 8 | 0.5 | <0.05 | 7 | <0.5 | <0.2
17NOL013-C | 1611935 | NOL | ZM02 | 120 | 125 | 36.576 | 38.1 | 20 | Dry |  | 1611935 | Rock | 2.79 | 0.033 | 2.6 | 544 | 88.2 | 4152 | 3.7 | 37.6 | 21.8 | 1688 | 6.12 | 976.9 | 28.3 | 5.9 | 12 | 17.7 | 20 | 9.8 | 70 | 0.21 | 0.033 | 15 | 103 | 1.34 | 186 | 0.044 | <20 | 2.45 | 0.014 | 0.53 | 0.6 | 0.01 | 11.4 | 0.7 | <0.05 | 7 | <0.5 | <0.2
17NOL013-C | 1611936 | NOL | ZM02 | 125 | 130 | 38.1 | 39.624 | 20 | Dry |  | 1611936 | Rock | 3.43 | 0.05 | 1.8 | 460.9 | 100.1 | 1704 | 4.2 | 27.4 | 16.7 | 1226 | 4.59 | 526.6 | 53.2 | 7.7 | 10 | 10.7 | 11.1 | 5 | 71 | 0.31 | 0.03 | 14 | 105 | 1.67 | 235 | 0.084 | <20 | 2.51 | 0.035 | 0.72 | 0.4 | <0.01 | 9.7 | 0.5 | <0.05 | 7 | <0.5 | <0.2
17NOL013-C | 1611937 | NOL | ZM02 | 130 | 135 | 39.624 | 41.148 | 20 | Dry |  | 1611937 | Rock | 3.88 | 0.045 | 1.6 | 419.5 | 17.5 | 657 | 2.6 | 30.5 | 18.1 | 971 | 4.04 | 294.5 | 40.3 | 2.9 | 18 | 4.2 | 4.1 | 3.9 | 77 | 0.58 | 0.034 | 5 | 116 | 1.94 | 343 | 0.172 | <20 | 2.62 | 0.071 | 1.03 | 0.7 | <0.01 | 7.6 | 0.5 | <0.05 | 7 | <0.5 | <0.2
17NOL013-C | 1611938 | NOL | ZM02 | 135 | 140 | 41.148 | 42.672 | 20 | Dry |  | 1611938 | Rock | 3.78 | 0.037 | 1.4 | 628.7 | 17.5 | 695 | 4.1 | 29.7 | 18.9 | 1183 | 3.83 | 283.3 | 30.5 | 3 | 15 | 4.9 | 12 | 1.7 | 71 | 0.58 | 0.033 | 5 | 111 | 1.89 | 183 | 0.163 | <20 | 2.25 | 0.045 | 0.56 | 0.9 | <0.01 | 6.8 | 0.3 | <0.05 | 7 | <0.5 | <0.2
17NOL013-C | 1611939 | NOL | ZM02 | 140 | 145 | 42.672 | 44.196 | 20 | Dry |  | 1611939 | Rock | 4.19 | 0.04 | 1.5 | 92.4 | 35.1 | 1319 | 1.1 | 31.3 | 17.8 | 1489 | 4.37 | 413.6 | 42.3 | 4.3 | 15 | 9.6 | 73.9 | 3 | 75 | 0.73 | 0.033 | 9 | 122 | 2.09 | 125 | 0.121 | <20 | 2.53 | 0.026 | 0.39 | 1.4 | <0.01 | 7.2 | 0.3 | 0.22 | 7 | <0.5 | <0.2
17NOL013-C | 1611941 | NOL | ZM02 | 145 | 150 | 44.196 | 45.72 | 20 | Dry |  | 1611941 | Rock | 4.05 | 0.033 | 1.5 | 113.7 | 104.7 | 933 | 1.1 | 27.6 | 16.8 | 1221 | 4.08 | 206.7 | 31.7 | 3.6 | 14 | 8.6 | 5.6 | 1.9 | 68 | 0.68 | 0.034 | 7 | 104 | 1.79 | 152 | 0.137 | <20 | 2.3 | 0.037 | 0.51 | 1.3 | <0.01 | 6.7 | 0.3 | 0.11 | 7 | <0.5 | <0.2
17NOL013-C | 1611942 | NOL | ZM02 | 150 | 155 | 45.72 | 47.244 | 20 | Dry |  | 1611942 | Rock | 3.7 | 0.006 | 1.6 | 117.4 | 241.7 | 1720 | 0.9 | 31.4 | 18.7 | 1609 | 4.41 | 238.5 | 3.4 | 5.5 | 14 | 10.1 | 9.6 | 1.5 | 70 | 0.62 | 0.035 | 13 | 105 | 1.71 | 105 | 0.067 | <20 | 2.17 | 0.021 | 0.35 | 0.4 | 0.03 | 11.8 | 0.3 | 0.1 | 6 | <0.5 | <0.2
17NOL013-C | 1611943 | NOL | ZM02 | 155 | 160 | 47.244 | 48.768 | 20 | Dry |  | 1611943 | Rock | 3.65 | 0.01 | 2.3 | 82.3 | 110.2 | 1724 | 1.3 | 29.9 | 22.5 | 1753 | 5.14 | 283.8 | 6.4 | 8.7 | 31 | 9.7 | 8.2 | 2.4 | 73 | 1.97 | 0.036 | 23 | 109 | 1.77 | 139 | 0.036 | <20 | 2.29 | 0.009 | 0.44 | 0.4 | 0.06 | 15.3 | 0.5 | 0.1 | 7 | <0.5 | <0.2
17NOL013-C | 1611944 | NOL | ZM02 | 160 | 165 | 48.768 | 50.292 | 20 | Dry |  | 1611944 | Rock | 3.6 | 0.025 | 3.7 | 157.4 | 348.9 | 1932 | 2.4 | 28 | 19.2 | 1857 | 6.11 | 497 | 19 | 8.5 | 7 | 10.2 | 14.7 | 5 | 85 | 0.34 | 0.037 | 22 | 139 | 2.49 | 84 | 0.031 | <20 | 3.22 | 0.008 | 0.32 | 0.4 | 0.05 | 11.9 | 0.2 | <0.05 | 10 | <0.5 | <0.2
17NOL013-C | 1611945 | NOL | ZM02 | 165 | 170 | 50.292 | 51.816 | 20 | Dry |  | 1611945 | Rock | 4.17 | 0.018 | 1.5 | 96.5 | 113.1 | 1805 | 0.8 | 29.1 | 22.7 | 1318 | 4.57 | 234.4 | 14.3 | 4.1 | 14 | 16 | 11.8 | 1.7 | 83 | 0.75 | 0.034 | 8 | 120 | 1.93 | 117 | 0.097 | <20 | 2.5 | 0.038 | 0.48 | 1.1 | <0.01 | 9.4 | 0.3 | 0.49 | 8 | <0.5 | <0.2
17NOL013-C | 1611946 | NOL | ZM02 | 170 | 175 | 51.816 | 53.34 | 20 | Dry |  | 1611946 | Rock | 4.07 | 0.035 | 2 | 80.4 | 125.7 | 1329 | 1.1 | 28.1 | 18.6 | 1007 | 3.73 | 444.7 | 33.1 | 4.3 | 17 | 12.3 | 37.9 | 1.8 | 71 | 0.96 | 0.035 | 6 | 104 | 1.71 | 168 | 0.15 | <20 | 2.27 | 0.059 | 0.61 | 2 | <0.01 | 7 | 0.4 | 0.42 | 7 | <0.5 | <0.2
17NOL013-C | 1611947 | NOL | ZM02 | 175 | 180 | 53.34 | 54.864 | 20 | Dry |  | 1611947 | Rock | 3.85 | 0.045 | 1.7 | 34.8 | 85.7 | 405 | 0.5 | 27.7 | 16.2 | 782 | 3.2 | 520.2 | 42.3 | 2.5 | 19 | 2.4 | 72.6 | 0.3 | 67 | 1 | 0.034 | 4 | 103 | 1.63 | 262 | 0.178 | <20 | 2.06 | 0.069 | 0.93 | 1.7 | <0.01 | 5.5 | 0.4 | 0.19 | 6 | <0.5 | <0.2
17NOL013-C | 1611948 | NOL | ZM02 | 180 | 185 | 54.864 | 56.388 | 20 | Dry |  | 1611948 | Rock | 4.41 | 0.022 | 2.3 | 91.6 | 58.5 | 731 | 1.7 | 29.2 | 18.1 | 1106 | 3.95 | 275.3 | 19.5 | 3.3 | 16 | 5.2 | 13.8 | 2.1 | 86 | 0.81 | 0.035 | 4 | 128 | 2.17 | 353 | 0.188 | <20 | 2.7 | 0.076 | 1.18 | 1 | <0.01 | 7.7 | 0.5 | 0.07 | 8 | <0.5 | <0.2
17NOL013-C | 1611949 | NOL | ZM02 | 185 | 190 | 56.388 | 57.912 | 20 | Dry |  | 1611949 | Rock | 3.84 | 0.017 | 1.9 | 129.2 | 28.4 | 699 | 0.9 | 29.2 | 20.9 | 927 | 3.84 | 196.6 | 16.5 | 2.8 | 13 | 4.2 | 7.7 | 1 | 82 | 0.74 | 0.037 | 3 | 115 | 2.01 | 363 | 0.206 | <20 | 2.42 | 0.068 | 1.09 | 1.2 | <0.01 | 6.8 | 0.5 | 0.14 | 7 | <0.5 | <0.2
17NOL013-C | 1611950 | NOL | ZM02 | 190 | 195 | 57.912 | 59.436 | 20 | Dry |  | 1611950 | Rock | 3.49 | 0.036 | 1.6 | 36.4 | 12.6 | 425 | 0.2 | 25.4 | 16.2 | 780 | 3.22 | 269.4 | 35.3 | 2.7 | 18 | 3.1 | 6.6 | 0.4 | 70 | 0.84 | 0.034 | 3 | 101 | 1.73 | 305 | 0.187 | <20 | 2.1 | 0.066 | 0.9 | 1.4 | <0.01 | 5.5 | 0.3 | 0.1 | 6 | <0.5 | <0.2
17NOL013-C | 1611951 | NOL | ZM02 | 195 | 200 | 59.436 | 60.96 | 20 | Dry |  | 1611951 | Rock | 4.62 | 0.02 | 1.5 | 63.4 | 22.8 | 957 | 0.7 | 29.9 | 18.9 | 985 | 4.18 | 295.9 | 14.5 | 4 | 15 | 6.5 | 14.3 | 1.6 | 84 | 0.74 | 0.033 | 5 | 123 | 2.04 | 269 | 0.176 | <20 | 2.49 | 0.056 | 0.82 | 1.3 | <0.01 | 8.3 | 0.3 | 0.19 | 7 | <0.5 | <0.2
17NOL013-C | 1611952 | NOL | ZM02 | 200 | 205 | 60.96 | 62.484 | 20 | Dry |  | 1611952 | Rock | 3.72 | 0.006 | 2.3 | 46.5 | 16.6 | 1201 | 0.3 | 28.9 | 17.9 | 1111 | 4.05 | 115.1 | 5.9 | 3.8 | 11 | 6.9 | 4 | 1.6 | 79 | 0.58 | 0.034 | 4 | 125 | 1.99 | 211 | 0.173 | <20 | 2.34 | 0.04 | 0.59 | 1.1 | <0.01 | 7 | 0.3 | 0.15 | 7 | <0.5 | <0.2
17NOL013-C | 1611953 | NOL | ZM02 | 205 | 210 | 62.484 | 64.008 | 20 | Dry |  | 1611953 | Rock | 3.86 | 0.016 | 1.7 | 76.5 | 33.1 | 1545 | 1.3 | 30.1 | 18.3 | 1056 | 4.39 | 242.4 | 13 | 3.7 | 16 | 12.8 | 6.9 | 3.2 | 85 | 0.7 | 0.031 | 4 | 130 | 2.06 | 283 | 0.171 | <20 | 2.62 | 0.06 | 0.91 | 0.8 | <0.01 | 8.2 | 0.5 | 0.15 | 8 | <0.5 | <0.2
17NOL013-C | 1611954 | NOL | ZM02 | 210 | 215 | 64.008 | 65.532 | 20 | Dry |  | 1611954 | Rock | 4.02 | 0.081 | 1.6 | 71.5 | 23.9 | 1648 | 1.4 | 30.6 | 18.5 | 1303 | 4.4 | 982.2 | 80.5 | 4.1 | 19 | 13.6 | 18.4 | 3.8 | 106 | 1.17 | 0.032 | 7 | 128 | 2.32 | 375 | 0.138 | <20 | 2.77 | 0.056 | 0.93 | 1.1 | <0.01 | 9.6 | 0.5 | 0.26 | 8 | <0.5 | <0.2
17NOL013-C | 1611955 | NOL | ZM02 | 215 | 220 | 65.532 | 67.056 | 20 | Dry |  | 1611955 | Rock | 4.37 | 0.011 | 1.1 | 46.9 | 23.5 | 737 | 0.3 | 32.9 | 19.4 | 1100 | 4.22 | 179.9 | 7.6 | 5.2 | 42 | 3.6 | 3.8 | 1.4 | 109 | 1.76 | 0.033 | 13 | 131 | 2.26 | 357 | 0.106 | <20 | 2.74 | 0.031 | 0.76 | 0.3 | 0.02 | 12.8 | 0.4 | 0.06 | 9 | <0.5 | <0.2
17NOL013-C | 1611956 | NOL | ZM02 | 220 | 225 | 67.056 | 68.58 | 20 | Dry |  | 1611956 | Rock | 3.71 | 0.01 | 1.2 | 37.3 | 35.3 | 622 | 0.3 | 30.6 | 18.5 | 1288 | 4.27 | 191.1 | 10.5 | 5.3 | 63 | 3.7 | 4.1 | 1.2 | 106 | 2.59 | 0.035 | 15 | 119 | 2.02 | 133 | 0.053 | <20 | 2.58 | 0.022 | 0.42 | 0.2 | 0.07 | 12.6 | 0.2 | 0.1 | 9 | <0.5 | <0.2
17NOL013-C | 1611957 | NOL | ZM02 | 225 | 230 | 68.58 | 70.104 | 20 | Dry |  | 1611957 | Rock | 4.89 | 0.009 | 1.2 | 40.4 | 11 | 616 | 0.2 | 29.1 | 18.7 | 1164 | 4.12 | 139.4 | 6.6 | 4.5 | 65 | 4.1 | 2.3 | 1 | 105 | 2.4 | 0.031 | 12 | 128 | 2.01 | 164 | 0.071 | <20 | 2.45 | 0.027 | 0.51 | 0.3 | 0.06 | 12.8 | 0.2 | 0.1 | 8 | <0.5 | <0.2
17NOL013-C | 1611958 | NOL | ZM02 | 230 | 235 | 70.104 | 71.628 | 20 | Dry |  | 1611958 | Rock | 4.08 | 0.027 | 1.3 | 30.4 | 33.3 | 984 | 0.7 | 29.5 | 16.2 | 1314 | 4.12 | 465.5 | 26.4 | 5.2 | 59 | 9.6 | 4.4 | 2.2 | 103 | 2.18 | 0.031 | 13 | 128 | 2.09 | 162 | 0.08 | <20 | 2.44 | 0.029 | 0.45 | 0.5 | 0.05 | 12.5 | 0.3 | 0.14 | 8 | <0.5 | <0.2
17NOL013-C | 1611959 | NOL | ZM02 | 235 | 240 | 71.628 | 73.152 | 20 | Dry |  | 1611959 | Rock | 4.08 | 0.015 | 1.4 | 66.6 | 459.2 | 1574 | 3 | 28.7 | 16.8 | 1264 | 4.46 | 243.4 | 11.2 | 5.4 | 47 | 16.5 | 10.5 | 6.7 | 104 | 2.09 | 0.03 | 15 | 127 | 2.08 | 118 | 0.058 | <20 | 2.48 | 0.025 | 0.38 | 0.4 | 0.03 | 12.5 | 0.3 | 0.26 | 9 | <0.5 | <0.2
17NOL013-C | 1611961 | NOL | ZM02 | 240 | 245 | 73.152 | 74.676 | 20 | Dry |  | 1611961 | Rock | 4.05 | 0.016 | 1.4 | 86.7 | 252.9 | 1282 | 1.4 | 28.5 | 19.6 | 1266 | 4.67 | 269.4 | 15.9 | 6.4 | 22 | 11.9 | 13.4 | 3.1 | 83 | 1.17 | 0.032 | 16 | 111 | 1.81 | 84 | 0.014 | <20 | 2.3 | 0.015 | 0.24 | 0.4 | 0.04 | 7.8 | 0.4 | 0.89 | 7 | <0.5 | <0.2
17NOL013-C | 1611962 | NOL | ZM02 | 245 | 250 | 74.676 | 76.2 | 20 | Dry |  | 1611962 | Rock | 4.16 | 0.038 | 1.6 | 120.2 | 135.9 | 581 | 1.2 | 31.9 | 20.1 | 1269 | 4.6 | 829.7 | 36.5 | 6.2 | 38 | 4.1 | 13.2 | 1.9 | 98 | 1.88 | 0.032 | 15 | 121 | 1.92 | 114 | 0.052 | <20 | 2.42 | 0.026 | 0.41 | 0.7 | 0.02 | 11.5 | 0.4 | 0.69 | 8 | <0.5 | <0.2
17NOL013-C | 1611963 | NOL | ZM02 | 250 | 255 | 76.2 | 77.724 | 20 | Dry |  | 1611963 | Rock | 4.01 | 0.01 | 1.9 | 81.2 | 35.9 | 677 | 0.6 | 28.7 | 18.8 | 1323 | 4.33 | 70.1 | 8.7 | 7.5 | 54 | 5.4 | 4.8 | 2.1 | 88 | 2.26 | 0.032 | 18 | 115 | 1.89 | 129 | 0.03 | <20 | 2.41 | 0.02 | 0.32 | 0.5 | 0.03 | 10.8 | 0.2 | 0.68 | 8 | <0.5 | <0.2
17NOL013-C | 1611964 | NOL | ZM02 | 255 | 260 | 77.724 | 79.248 | 20 | Dry |  | 1611964 | Rock | 4.41 | 0.018 | 1.5 | 41.2 | 19 | 402 | 0.2 | 30.6 | 18.2 | 1323 | 4.28 | 304.1 | 16.9 | 6.2 | 61 | 2.7 | 3.7 | 1.1 | 96 | 2.63 | 0.032 | 16 | 120 | 2.01 | 140 | 0.055 | <20 | 2.54 | 0.027 | 0.44 | 0.4 | 0.02 | 11.9 | 0.2 | 0.27 | 8 | <0.5 | <0.2
17NOL013-C | 1611965 | NOL | ZM02 | 260 | 265 | 79.248 | 80.772 | 20 | Dry |  | 1611965 | Rock | 3.03 | 0.02 | 2.4 | 182.6 | 125.6 | 754 | 1.6 | 30.5 | 17 | 1259 | 5.59 | 225.5 | 15.8 | 6.8 | 26 | 5.3 | 8.1 | 6 | 96 | 0.88 | 0.032 | 17 | 127 | 2.04 | 140 | 0.034 | <20 | 2.87 | 0.02 | 0.37 | 0.3 | 0.03 | 10.6 | 0.4 | 0.41 | 9 | <0.5 | <0.2
17NOL013-C | 1611966 | NOL | ZM02 | 265 | 270 | 80.772 | 82.296 | 20 | Dry |  | 1611966 | Rock | 4.19 | 0.05 | 2 | 584 | 102 | 866 | 3.5 | 31.8 | 19.6 | 1216 | 6.03 | 546.2 | 44.5 | 7 | 27 | 5.7 | 8.4 | 7.5 | 62 | 0.64 | 0.034 | 15 | 77 | 0.78 | 65 | 0.003 | <20 | 1.78 | 0.006 | 0.28 | 0.3 | 0.04 | 10 | 0.9 | 0.87 | 5 | <0.5 | <0.2
17NOL013-C | 1611967 | NOL | ZM02 | 270 | 275 | 82.296 | 83.82 | 20 | Dry |  | 1611967 | Rock | 3.56 | 0.038 | 1.1 | 106.5 | 38.2 | 320 | 1.2 | 32.5 | 19.2 | 1081 | 4.36 | 400.4 | 29.1 | 6.9 | 76 | 2.1 | 6.4 | 1.4 | 90 | 2.54 | 0.032 | 18 | 124 | 1.83 | 185 | 0.063 | <20 | 2.3 | 0.028 | 0.63 | 0.3 | 0.02 | 15.7 | 0.4 | 0.34 | 7 | <0.5 | <0.2
17NOL013-C | 1611968 | NOL | ZM02 | 275 | 280 | 83.82 | 85.344 | 20 | Dry |  | 1611968 | Rock | 4.26 | 0.016 | 1.5 | 80 | 26.8 | 527 | 0.7 | 29.4 | 17.6 | 1262 | 4.38 | 160.2 | 13.3 | 7.2 | 74 | 3.8 | 4.5 | 1.5 | 88 | 2.63 | 0.031 | 19 | 117 | 2.05 | 215 | 0.075 | <20 | 2.57 | 0.024 | 0.68 | 0.2 | <0.01 | 13.4 | 0.4 | 0.29 | 8 | <0.5 | <0.2
17NOL013-C | 1611969 | NOL | ZM02 | 280 | 285 | 85.344 | 86.868 | 20 | Dry |  | 1611969 | Rock | 3.66 | 0.1 | 1.8 | 164.5 | 44.9 | 510 | 3.3 | 25.4 | 17.9 | 1604 | 5.73 | 866.2 | 57 | 5.5 | 55 | 3.4 | 18.3 | 4.4 | 59 | 2.93 | 0.027 | 11 | 79 | 1.83 | 81 | 0.015 | <20 | 1.93 | 0.007 | 0.31 | 0.6 | 0.02 | 9.1 | 0.6 | 2.19 | 5 | <0.5 | 0.3
17NOL013-C | 1611970 | NOL | ZM02 | 285 | 290 | 86.868 | 88.392 | 20 | Dry |  | 1611970 | Rock | 4.14 | 0.049 | 1.7 | 74.6 | 28.8 | 223 | 1 | 27.2 | 16.4 | 1367 | 4.36 | 481.1 | 35.6 | 5.9 | 50 | 1.3 | 8.1 | 2 | 75 | 2.36 | 0.029 | 14 | 96 | 1.79 | 129 | 0.036 | <20 | 2.12 | 0.027 | 0.42 | 0.7 | 0.02 | 11.2 | 0.5 | 0.79 | 7 | <0.5 | <0.2
17NOL013-C | 1611971 | NOL | ZM02 | 290 | 295 | 88.392 | 89.916 | 20 | Dry |  | 1611971 | Rock | 3.94 | 0.006 | 2.1 | 45.4 | 13.2 | 175 | 0.3 | 28.7 | 16.4 | 1130 | 4.32 | 50.9 | 3.4 | 6.8 | 44 | 0.6 | 1.9 | 1.1 | 104 | 1.88 | 0.031 | 15 | 127 | 2.27 | 244 | 0.096 | <20 | 2.63 | 0.051 | 0.7 | 0.4 | 0.02 | 11.6 | 0.4 | 0.21 | 8 | <0.5 | <0.2
17NOL013-C | 1611972 | NOL | ZM02 | 295 | 300 | 89.916 | 91.44 | 20 | Dry |  | 1611972 | Rock | 4.28 | 0.015 | 2.1 | 54.6 | 11.8 | 154 | 0.3 | 29.5 | 17.2 | 1126 | 4.41 | 252.3 | 14.2 | 5.5 | 56 | 0.5 | 5.8 | 0.8 | 105 | 2.17 | 0.033 | 13 | 126 | 2.26 | 239 | 0.095 | <20 | 2.68 | 0.044 | 0.73 | 0.4 | 0.02 | 11.6 | 0.4 | 0.3 | 8 | <0.5 | <0.2
17NOL013-C | 1611973 | NOL | ZM02 | 300 | 305 | 91.44 | 92.964 | 20 | Dry |  | 1611973 | Rock | 3.86 | 0.021 | 1.7 | 95.2 | 11.6 | 191 | 0.3 | 30.2 | 18.3 | 979 | 4.57 | 300.6 | 21.7 | 5.9 | 51 | 1 | 1.8 | 1.1 | 115 | 1.91 | 0.031 | 15 | 136 | 2.38 | 309 | 0.111 | <20 | 2.73 | 0.051 | 0.84 | 0.4 | 0.04 | 13.6 | 0.4 | 0.24 | 10 | <0.5 | <0.2
17NOL013-C | 1611974 | NOL | ZM02 | 305 | 310 | 92.964 | 94.488 | 20 | Dry |  | 1611974 | Rock | 4.07 | 0.018 | 1.5 | 143.6 | 9.2 | 126 | 0.5 | 28.1 | 16.7 | 984 | 4.32 | 188.2 | 19.5 | 5.1 | 47 | 0.5 | 7.7 | 1.5 | 111 | 1.8 | 0.03 | 13 | 129 | 2.35 | 307 | 0.115 | <20 | 2.67 | 0.048 | 0.89 | 0.4 | 0.05 | 12.1 | 0.5 | 0.28 | 9 | <0.5 | 0.2
17NOL013-C | 1611975 | NOL | ZM02 | 310 | 315 | 94.488 | 96.012 | 20 | Dry |  | 1611975 | Rock | 3.49 | 0.031 | 2.1 | 73.5 | 10.5 | 196 | 0.4 | 29.4 | 16.4 | 976 | 4.03 | 474.8 | 32.7 | 4 | 70 | 0.9 | 2.4 | 1 | 98 | 2.01 | 0.032 | 8 | 128 | 2.22 | 248 | 0.1 | <20 | 2.4 | 0.045 | 0.64 | 0.8 | 0.02 | 11.3 | 0.3 | 0.23 | 8 | <0.5 | <0.2
17NOL013-C | 1611976 | NOL | ZM02 | 315 | 320 | 96.012 | 97.536 | 20 | Dry |  | 1611976 | Rock | 4.6 | 0.008 | 1.8 | 69.5 | 6.6 | 97 | 0.3 | 27.3 | 16.6 | 812 | 3.66 | 73.8 | 8.1 | 3.1 | 68 | 0.3 | 1.2 | 0.5 | 94 | 2.07 | 0.035 | 5 | 116 | 2.04 | 336 | 0.142 | <20 | 2.25 | 0.058 | 0.87 | 0.7 | <0.01 | 9.2 | 0.4 | 0.11 | 7 | <0.5 | <0.2
17NOL013-C | 1611977 | NOL | ZM02 | 320 | 325 | 97.536 | 99.06 | 20 | Dry |  | 1611977 | Rock | 4.4 | 0.011 | 2.1 | 94.9 | 12.4 | 163 | 0.5 | 27.8 | 16.5 | 901 | 3.92 | 63.2 | 7.7 | 3.4 | 70 | 0.9 | 1 | 0.6 | 96 | 1.95 | 0.033 | 6 | 122 | 2.09 | 325 | 0.132 | <20 | 2.35 | 0.053 | 0.84 | 0.8 | 0.03 | 9.8 | 0.4 | 0.16 | 8 | <0.5 | <0.2
17NOL013-C | 1611978 | NOL | ZM02 | 325 | 330 | 99.06 | 100.584 | 20 | Dry |  | 1611978 | Rock | 4.29 | 0.017 | 2.4 | 129.9 | 70.8 | 246 | 0.8 | 28.8 | 20.3 | 1021 | 4.21 | 216.3 | 12.7 | 4 | 41 | 1.4 | 2.7 | 1.5 | 100 | 1.57 | 0.031 | 7 | 127 | 2.16 | 328 | 0.116 | <20 | 2.53 | 0.046 | 0.75 | 0.9 | 0.03 | 10.5 | 0.4 | 0.33 | 8 | <0.5 | <0.2
17NOL014-C | 1611979 | NOL | ZM02 | 0 | 5 | 0 | 1.524 | 20 | Dry |  | 1611979 | Rock | 3.46 | 0.063 | 1.7 | 125.7 | 292.9 | 1109 | 4.1 | 25.6 | 15.2 | 2282 | 4.63 | 698 | 59.9 | 6.2 | 7 | 11.6 | 23 | 2 | 81 | 0.22 | 0.035 | 12 | 107 | 1.81 | 162 | 0.031 | <20 | 2.4 | 0.009 | 0.29 | 0.9 | <0.01 | 7.9 | 0.3 | <0.05 | 7 | <0.5 | <0.2
17NOL014-C | 1611981 | NOL | ZM02 | 5 | 10 | 1.524 | 3.048 | 20 | Dry |  | 1611981 | Rock | 3.38 | 0.138 | 1.6 | 220.2 | 144 | 2249 | 8 | 21.1 | 15.8 | 2241 | 5.53 | 1671.3 | 133.7 | 6.8 | 8 | 19.4 | 37.7 | 2.2 | 72 | 0.14 | 0.03 | 17 | 90 | 1.6 | 96 | 0.008 | <20 | 2.32 | 0.006 | 0.27 | 0.4 | <0.01 | 7 | 0.2 | <0.05 | 7 | <0.5 | <0.2
17NOL014-C | 1611982 | NOL | ZM02 | 10 | 15 | 3.048 | 4.572 | 20 | Dry |  | 1611982 | Rock | 3.8 | 0.145 | 2.6 | 345.7 | 339.6 | 2982 | 10.8 | 27.7 | 26.8 | 3944 | 5.77 | 2162.6 | 139.1 | 6.9 | 8 | 26.6 | 73.1 | 3.8 | 67 | 0.14 | 0.032 | 20 | 84 | 1.35 | 217 | 0.008 | <20 | 2.08 | 0.005 | 0.26 | 0.5 | <0.01 | 8.5 | 0.5 | <0.05 | 6 | <0.5 | <0.2
17NOL014-C | 1611983 | NOL | ZM02 | 15 | 20 | 4.572 | 6.096 | 20 | Dry |  | 1611983 | Rock | 4.21 | 0.056 | 0.9 | 221.9 | 205.4 | 914 | 4.8 | 24.1 | 15.6 | 1959 | 4.56 | 595.8 | 50.6 | 5.4 | 8 | 5.3 | 22.7 | 1.6 | 77 | 0.25 | 0.042 | 13 | 87 | 1.76 | 187 | 0.053 | <20 | 2.38 | 0.018 | 0.46 | 0.3 | <0.01 | 8.4 | 0.3 | <0.05 | 7 | <0.5 | <0.2
17NOL014-C | 1611984 | NOL | ZM02 | 20 | 25 | 6.096 | 7.62 | 20 | Dry |  | 1611984 | Rock | 4.07 | 0.031 | 2.9 | 187.9 | 119.7 | 807 | 1.7 | 27.4 | 15.7 | 1185 | 3.97 | 382.4 | 28.9 | 4.6 | 14 | 5.1 | 3.3 | 1.4 | 78 | 0.36 | 0.032 | 9 | 94 | 1.6 | 356 | 0.129 | <20 | 2.23 | 0.041 | 0.92 | 0.5 | <0.01 | 9.2 | 0.5 | <0.05 | 6 | <0.5 | <0.2
17NOL014-C | 1611985 | NOL | ZM02 | 25 | 30 | 7.62 | 9.144 | 20 | Dry |  | 1611985 | Rock | 4.46 | 0.07 | 1 | 146.6 | 76.3 | 750 | 1.4 | 22.9 | 15.3 | 1213 | 3.87 | 593.5 | 70.2 | 4 | 13 | 3.5 | 3.9 | 1.2 | 78 | 0.42 | 0.033 | 9 | 91 | 1.64 | 332 | 0.132 | <20 | 2.27 | 0.053 | 0.83 | 0.7 | <0.01 | 7.6 | 0.5 | <0.05 | 6 | <0.5 | <0.2
17NOL014-C | 1611986 | NOL | ZM02 | 30 | 35 | 9.144 | 10.668 | 20 | Dry |  | 1611986 | Rock | 4.61 | 0.066 | 1 | 118 | 103 | 482 | 1.4 | 16.9 | 12 | 1017 | 3.56 | 688.4 | 63.6 | 4 | 11 | 3.3 | 8 | 0.9 | 66 | 0.35 | 0.025 | 6 | 81 | 1.44 | 287 | 0.109 | <20 | 2.15 | 0.055 | 0.85 | 0.7 | <0.01 | 6.5 | 0.5 | <0.05 | 6 | <0.5 | <0.2
17NOL014-C | 1611987 | NOL | ZM02 | 35 | 40 | 10.668 | 12.192 | 20 | Dry |  | 1611987 | Rock | 3.97 | 0.06 | 0.9 | 46.9 | 27.8 | 344 | 0.4 | 26 | 15.5 | 915 | 3.31 | 488.4 | 55.4 | 2.7 | 18 | 2.2 | 4.3 | 0.3 | 76 | 0.69 | 0.033 | 3 | 93 | 1.77 | 402 | 0.172 | <20 | 2.25 | 0.066 | 1.08 | 0.7 | <0.01 | 5.7 | 0.5 | <0.05 | 6 | <0.5 | <0.2
17NOL014-C | 1611988 | NOL | ZM02 | 40 | 45 | 12.192 | 13.716 | 20 | Dry |  | 1611988 | Rock | 4.54 | 0.099 | 0.8 | 202.3 | 125.1 | 171 | 3.8 | 25.7 | 16.3 | 926 | 3.72 | 687.1 | 110.7 | 3.2 | 18 | 0.7 | 27.1 | 0.3 | 85 | 1 | 0.031 | 5 | 99 | 1.85 | 474 | 0.16 | <20 | 2.45 | 0.055 | 1.36 | 0.4 | <0.01 | 7.7 | 0.8 | 0.07 | 7 | <0.5 | <0.2
17NOL014-C | 1611989 | NOL | ZM02 | 45 | 50 | 13.716 | 15.24 | 20 | Dry |  | 1611989 | Rock | 4.51 | 0.017 | 1 | 287.4 | 21.1 | 166 | 0.9 | 25.6 | 13.2 | 897 | 3.99 | 101.9 | 13.6 | 3.5 | 31 | 0.5 | 1.1 | 0.3 | 89 | 1.05 | 0.029 | 5 | 100 | 1.92 | 454 | 0.151 | <20 | 3.35 | 0.187 | 1.47 | 0.4 | <0.01 | 9.2 | 0.8 | <0.05 | 8 | <0.5 | <0.2
17NOL014-C | 1611990 | NOL | ZM02 | 50 | 55 | 15.24 | 16.764 | 20 | Dry |  | 1611990 | Rock | 4.97 | 0.066 | 26.7 | 1027.2 | 17.1 | 185 | 3.4 | 24.7 | 17.5 | 769 | 4.72 | 548.9 | 59 | 4.7 | 39 | 0.8 | 2.6 | 1.1 | 106 | 0.93 | 0.037 | 8 | 104 | 2 | 454 | 0.186 | <20 | 3.96 | 0.214 | 1.67 | 0.9 | <0.01 | 10.4 | 1.2 | 0.08 | 9 | 1.3 | <0.2
17NOL014-C | 1611991 | NOL | ZM02 | 55 | 60 | 16.764 | 18.288 | 20 | Dry |  | 1611991 | Rock | 5.43 | 0.104 | 2.3 | 367.2 | 39.8 | 270 | 3 | 25.3 | 15.6 | 817 | 3.53 | 740.8 | 93.9 | 3.1 | 22 | 1.6 | 5.6 | 0.7 | 77 | 0.61 | 0.035 | 4 | 92 | 1.71 | 484 | 0.175 | <20 | 2.36 | 0.111 | 1.14 | 0.9 | <0.01 | 6.5 | 0.9 | 0.13 | 6 | <0.5 | <0.2
17NOL014-C | 1611992 | NOL | ZM02 | 60 | 65 | 18.288 | 19.812 | 20 | Dry |  | 1611992 | Rock | 4.83 | 0.062 | 1.4 | 343.7 | 15.3 | 365 | 1.7 | 28.3 | 16.4 | 930 | 3.55 | 478.2 | 59.2 | 4.1 | 16 | 1.4 | 5.2 | 0.4 | 78 | 0.42 | 0.034 | 5 | 99 | 1.92 | 520 | 0.176 | <20 | 2.46 | 0.063 | 1.29 | 0.7 | <0.01 | 6 | 0.9 | <0.05 | 6 | <0.5 | <0.2
17NOL014-C | 1611993 | NOL | ZM02 | 65 | 70 | 19.812 | 21.336 | 20 | Dry |  | 1611993 | Rock | 4.74 | 0.174 | 1.3 | 401.9 | 145.3 | 248 | 11.1 | 40 | 21.3 | 1184 | 4.55 | 1415.1 | 174.5 | 2.4 | 21 | 1.3 | 22.4 | 0.5 | 118 | 0.56 | 0.05 | 4 | 139 | 2.66 | 691 | 0.2 | <20 | 3.18 | 0.066 | 1.76 | 4.1 | <0.01 | 10.7 | 1.1 | 0.1 | 8 | <0.5 | <0.2
17NOL014-C | 1611994 | NOL | ZM02 | 70 | 75 | 21.336 | 22.86 | 20 | Dry |  | 1611994 | Rock | 4.74 | 0.011 | 1 | 112 | 286 | 1246 | 1.4 | 299.6 | 34.7 | 1390 | 4.15 | 240.1 | 6.2 | 0.9 | 7 | 4.4 | 4 | 0.5 | 111 | 0.65 | 0.047 | 3 | 307 | 3.87 | 328 | 0.235 | <20 | 3.17 | 0.02 | 1.83 | 0.4 | <0.01 | 5.7 | 1.4 | <0.05 | 8 | <0.5 | <0.2
17NOL014-C | 1611995 | NOL | ZM02 | 75 | 80 | 22.86 | 24.384 | 20 | Dry |  | 1611995 | Rock | 4.71 | 0.026 | 1.2 | 365 | 591.6 | 856 | 2.5 | 87.8 | 23.2 | 896 | 3.74 | 327.1 | 20.6 | 2.9 | 13 | 5.2 | 3.7 | 1.8 | 116 | 0.83 | 0.051 | 8 | 145 | 2.15 | 372 | 0.222 | <20 | 2.17 | 0.103 | 0.92 | 3.3 | <0.01 | 11.2 | 0.6 | 0.12 | 6 | <0.5 | <0.2
17NOL014-C | 1611996 | NOL | ZM02 | 80 | 85 | 24.384 | 25.908 | 20 | Dry |  | 1611996 | Rock | 4.3 | 0.036 | 1.1 | 45.3 | 94.5 | 364 | 0.7 | 29.9 | 16 | 723 | 3.18 | 314.5 | 32.3 | 2.1 | 17 | 2.4 | 5.1 | 0.3 | 70 | 0.52 | 0.037 | 3 | 95 | 1.79 | 413 | 0.197 | <20 | 2.2 | 0.064 | 1.31 | 1 | <0.01 | 4.3 | 0.5 | 0.05 | 5 | <0.5 | <0.2
17NOL014-C | 1611997 | NOL | ZM02 | 85 | 90 | 25.908 | 27.432 | 20 | Dry |  | 1611997 | Rock | 5.11 | 0.077 | 1.4 | 53.2 | 47.4 | 640 | 2.8 | 28.6 | 17.8 | 1026 | 3.23 | 707.8 | 69.4 | 3.4 | 18 | 3.8 | 6.1 | 0.4 | 68 | 0.7 | 0.033 | 5 | 88 | 1.75 | 318 | 0.159 | <20 | 2.2 | 0.052 | 1.05 | 0.8 | <0.01 | 5.1 | 0.4 | <0.05 | 5 | <0.5 | <0.2
17NOL014-C | 1611998 | NOL | ZM02 | 90 | 95 | 27.432 | 28.956 | 20 | Dry |  | 1611998 | Rock | 4.48 | 0.021 | 1.7 | 65.3 | 71.9 | 474 | 0.9 | 25.6 | 14.6 | 667 | 2.91 | 250.1 | 16.5 | 3 | 21 | 3.3 | 1.5 | 0.5 | 64 | 0.85 | 0.031 | 3 | 86 | 1.67 | 347 | 0.189 | <20 | 2.15 | 0.071 | 1.14 | 1.4 | <0.01 | 4.6 | 0.4 | 0.09 | 5 | <0.5 | <0.2
17NOL014-C | 1611999 | NOL | ZM02 | 95 | 100 | 28.956 | 30.48 | 20 | Dry |  | 1611999 | Rock | 4.93 | 0.013 | 1.3 | 39 | 86.9 | 355 | 1 | 27 | 16 | 781 | 3.26 | 151.5 | 9.7 | 2.5 | 17 | 2.5 | 2.8 | 0.5 | 78 | 0.81 | 0.036 | 4 | 94 | 1.84 | 439 | 0.198 | <20 | 2.38 | 0.068 | 1.35 | 1 | <0.01 | 5.3 | 0.5 | <0.05 | 6 | <0.5 | <0.2
17NOL014-C | 1612001 | NOL | ZM02 | 100 | 105 | 30.48 | 32.004 | 20 | Dry |  | 1612001 | Rock | 4.75 | 0.009 | 1.1 | 97.8 | 84.7 | 404 | 0.7 | 23.2 | 15.6 | 737 | 3.18 | 83.3 | 5.9 | 2.5 | 16 | 2.6 | 3.4 | 0.5 | 78 | 1.03 | 0.028 | 3 | 89 | 1.71 | 414 | 0.188 | <20 | 2.32 | 0.075 | 1.34 | 1.2 | <0.01 | 5 | 0.6 | 0.08 | 6 | <0.5 | <0.2
17NOL014-C | 1612002 | NOL | ZM02 | 105 | 110 | 32.004 | 33.528 | 20 | Dry |  | 1612002 | Rock | 5.07 | 0.078 | 1.4 | 252.1 | 400.8 | 769 | 4.9 | 26.2 | 18.7 | 1192 | 3.65 | 805.3 | 67.4 | 2.6 | 16 | 5 | 19.7 | 0.4 | 94 | 0.94 | 0.038 | 4 | 109 | 2.01 | 434 | 0.202 | <20 | 2.57 | 0.078 | 1.32 | 1 | <0.01 | 7.3 | 0.7 | 0.11 | 7 | <0.5 | <0.2
17NOL014-C | 1612003 | NOL | ZM02 | 110 | 115 | 33.528 | 35.052 | 20 | Dry |  | 1612003 | Rock | 5.02 | 0.076 | 1.4 | 733.8 | 49.4 | 573 | 3.5 | 25.6 | 17 | 828 | 3.69 | 601.8 | 69 | 2.9 | 20 | 3 | 6.7 | 0.5 | 90 | 0.71 | 0.034 | 4 | 104 | 1.87 | 538 | 0.194 | <20 | 2.74 | 0.128 | 1.37 | 0.9 | <0.01 | 7.4 | 0.6 | 0.09 | 7 | 0.5 | <0.2
17NOL014-C | 1612004 | NOL | ZM02 | 115 | 120 | 35.052 | 36.576 | 20 | Dry |  | 1612004 | Rock | 4.33 | 0.057 | 1.9 | 232.5 | 20.9 | 121 | 1.2 | 24.5 | 14.3 | 787 | 3.52 | 334.2 | 50.2 | 3.2 | 20 | 0.4 | 4 | 0.2 | 88 | 1.06 | 0.033 | 4 | 108 | 1.84 | 485 | 0.199 | <20 | 2.64 | 0.118 | 1.35 | 1.1 | <0.01 | 7.7 | 0.6 | 0.08 | 7 | <0.5 | <0.2
17NOL014-C | 1612005 | NOL | ZM02 | 120 | 125 | 36.576 | 38.1 | 20 | Dry |  | 1612005 | Rock | 4.43 | 0.127 | 1.3 | 50.4 | 85.3 | 221 | 2.8 | 26.1 | 16.9 | 882 | 3.75 | 1092.5 | 112.9 | 2.9 | 40 | 1.1 | 12.2 | 0.1 | 100 | 2.01 | 0.036 | 4 | 105 | 2 | 466 | 0.185 | <20 | 3.19 | 0.162 | 1.53 | 0.8 | <0.01 | 9.2 | 0.7 | 0.15 | 8 | <0.5 | <0.2
17NOL014-C | 1612006 | NOL | ZM02 | 125 | 130 | 38.1 | 39.624 | 20 | Dry |  | 1612006 | Rock | 4.31 | 0.107 | 1.7 | 160.7 | 57.5 | 580 | 1.6 | 29.1 | 18 | 1067 | 3.89 | 779.2 | 95.1 | 2.9 | 33 | 4.2 | 8.2 | 0.9 | 90 | 1.35 | 0.036 | 4 | 120 | 1.92 | 419 | 0.185 | <20 | 3.16 | 0.155 | 1.29 | 0.9 | <0.01 | 8.5 | 0.6 | 0.08 | 8 | <0.5 | <0.2
17NOL014-C | 1612007 | NOL | ZM02 | 130 | 135 | 39.624 | 41.148 | 20 | Dry |  | 1612007 | Rock | 4.65 | 0.069 | 1.6 | 138.2 | 202.2 | 245 | 1.5 | 26.8 | 15.5 | 724 | 3.38 | 501.9 | 60 | 2.3 | 21 | 1.7 | 7.3 | 0.6 | 85 | 1.18 | 0.034 | 3 | 110 | 1.83 | 428 | 0.196 | <20 | 2.52 | 0.123 | 1.2 | 1 | <0.01 | 7.6 | 0.6 | 0.09 | 6 | <0.5 | <0.2
17NOL014-C | 1612008 | NOL | ZM02 | 135 | 140 | 41.148 | 42.672 | 20 | Dry |  | 1612008 | Rock | 4.63 | 0.155 | 1.4 | 59.9 | 11.6 | 147 | 0.3 | 27.7 | 16.6 | 831 | 3.72 | 1014.2 | 132.4 | 2.5 | 25 | 0.3 | 1.6 | 0.1 | 89 | 1.31 | 0.035 | 4 | 109 | 1.86 | 466 | 0.172 | <20 | 2.64 | 0.12 | 1.25 | 0.8 | <0.01 | 9 | 0.5 | 0.17 | 7 | <0.5 | <0.2
17NOL014-C | 1612009 | NOL | ZM02 | 140 | 145 | 42.672 | 44.196 | 20 | Dry |  | 1612009 | Rock | 4.78 | 0.024 | 1.6 | 44.1 | 38.6 | 129 | 0.3 | 26.6 | 14.8 | 864 | 3.49 | 182.1 | 20.1 | 2.2 | 24 | 0.5 | 1.7 | 0.1 | 83 | 1.22 | 0.036 | 3 | 106 | 1.82 | 407 | 0.175 | <20 | 2.6 | 0.13 | 1.19 | 0.9 | <0.01 | 7.1 | 0.5 | 0.09 | 6 | <0.5 | <0.2
17NOL014-C | 1612010 | NOL | ZM02 | 145 | 150 | 44.196 | 45.72 | 20 | Dry |  | 1612010 | Rock | 4.17 | 0.044 | 1.4 | 38.4 | 43.7 | 239 | 0.5 | 26.2 | 17.5 | 740 | 3.3 | 379.8 | 37.1 | 2.7 | 21 | 1.3 | 1.6 | 0.3 | 83 | 1.28 | 0.032 | 3 | 106 | 1.82 | 369 | 0.177 | <20 | 2.32 | 0.1 | 1.13 | 1.1 | <0.01 | 7.7 | 0.5 | 0.11 | 7 | <0.5 | <0.2
17NOL014-C | 1612011 | NOL | ZM02 | 150 | 155 | 45.72 | 47.244 | 20 | Dry |  | 1612011 | Rock | 4.38 | 0.048 | 1.7 | 115.8 | 59.2 | 238 | 1.4 | 26.7 | 15.7 | 854 | 3.43 | 536.5 | 37.3 | 2.8 | 22 | 0.8 | 1.8 | 0.2 | 85 | 1.4 | 0.031 | 4 | 108 | 1.83 | 349 | 0.162 | <20 | 2.31 | 0.087 | 1.01 | 0.8 | <0.01 | 8.2 | 0.5 | 0.13 | 7 | <0.5 | <0.2
17NOL014-C | 1612012 | NOL | ZM02 | 155 | 160 | 47.244 | 48.768 | 20 | Dry |  | 1612012 | Rock | 4.04 | 0.057 | 1.8 | 66.2 | 67.1 | 103 | 0.8 | 26.7 | 14.3 | 775 | 3.44 | 610 | 45.3 | 2.5 | 31 | 0.4 | 4.7 | 0.2 | 82 | 1.99 | 0.03 | 4 | 105 | 1.78 | 347 | 0.15 | <20 | 2.35 | 0.103 | 1.05 | 0.6 | <0.01 | 8.7 | 0.5 | 0.13 | 6 | <0.5 | <0.2
17NOL014-C | 1612013 | NOL | ZM02 | 160 | 165 | 48.768 | 50.292 | 20 | Dry |  | 1612013 | Rock | 4.15 | 0.08 | 1.4 | 78.1 | 22.6 | 87 | 1.5 | 30.2 | 17.7 | 903 | 3.77 | 929 | 73.2 | 4.6 | 48 | 0.2 | 4.9 | 0.3 | 79 | 2.3 | 0.031 | 13 | 112 | 1.85 | 303 | 0.099 | <20 | 2.23 | 0.065 | 0.87 | 0.3 | <0.01 | 14.6 | 0.4 | 0.19 | 6 | <0.5 | <0.2
17NOL014-C | 1612014 | NOL | ZM02 | 165 | 170 | 50.292 | 51.816 | 20 | Dry |  | 1612014 | Rock | 4.13 | 0.006 | 1.5 | 51.1 | 31.5 | 321 | 0.3 | 27.8 | 15.4 | 714 | 3.18 | 40.9 | 2.7 | 2.8 | 38 | 1.4 | 1.1 | 0.3 | 72 | 1.64 | 0.033 | 5 | 98 | 1.55 | 288 | 0.145 | <20 | 2.3 | 0.128 | 0.97 | 0.7 | <0.01 | 8.6 | 0.4 | <0.05 | 6 | <0.5 | <0.2
17NOL014-C | 1612015 | NOL | ZM02 | 170 | 175 | 51.816 | 53.34 | 20 | Dry |  | 1612015 | Rock | 4.29 | 0.024 | 1.6 | 62.3 | 15.9 | 152 | 0.2 | 31.4 | 17.9 | 905 | 3.74 | 186.7 | 19.9 | 5.2 | 48 | 0.3 | 1.2 | 0.2 | 86 | 2.28 | 0.034 | 16 | 115 | 1.79 | 379 | 0.1 | <20 | 2.31 | 0.042 | 0.85 | 0.3 | <0.01 | 15 | 0.4 | 0.1 | 7 | <0.5 | <0.2
17NOL014-C | 1612016 | NOL | ZM02 | 175 | 180 | 53.34 | 54.864 | 20 | Dry |  | 1612016 | Rock | 4.17 | 0.097 | 2.1 | 127.4 | 37.6 | 105 | 0.7 | 29.3 | 16.8 | 980 | 3.72 | 758.1 | 92.1 | 3.2 | 25 | 0.4 | 3.4 | 0.2 | 93 | 1.66 | 0.029 | 5 | 130 | 2.02 | 337 | 0.148 | <20 | 2.47 | 0.069 | 0.97 | 0.7 | <0.01 | 10.7 | 0.5 | 0.17 | 7 | <0.5 | <0.2
17NOL014-C | 1612017 | NOL | ZM02 | 180 | 185 | 54.864 | 56.388 | 20 | Dry |  | 1612017 | Rock | 4.02 | 0.092 | 1.7 | 38.8 | 56.9 | 86 | 0.9 | 29.6 | 16.7 | 975 | 3.48 | 870.5 | 81.8 | 3.2 | 19 | 0.1 | 5.1 | <0.1 | 90 | 1.64 | 0.031 | 6 | 124 | 1.96 | 379 | 0.151 | <20 | 2.31 | 0.066 | 0.9 | 0.7 | <0.01 | 9.8 | 0.4 | 0.12 | 7 | <0.5 | <0.2
17NOL014-C | 1612018 | NOL | ZM02 | 185 | 190 | 56.388 | 57.912 | 20 | Dry |  | 1612018 | Rock | 4.42 | 0.023 | 1.5 | 595.2 | 44.2 | 129 | 1.9 | 27.2 | 15.1 | 1001 | 3.89 | 58.4 | 26.2 | 3.4 | 32 | 0.7 | 5.9 | 0.3 | 83 | 1.82 | 0.034 | 9 | 113 | 1.97 | 393 | 0.127 | <20 | 2.41 | 0.064 | 1 | 0.5 | <0.01 | 11.2 | 0.5 | 0.16 | 7 | <0.5 | <0.2
17NOL014-C | 1612019 | NOL | ZM02 | 190 | 195 | 57.912 | 59.436 | 20 | Dry |  | 1612019 | Rock | 4.52 | 0.095 | 1.8 | 43.8 | 158.3 | 217 | 1 | 27.5 | 15.8 | 1157 | 3.22 | 1071.8 | 92.8 | 2.4 | 26 | 1.4 | 54.3 | 0.2 | 74 | 1.54 | 0.033 | 4 | 109 | 1.7 | 207 | 0.134 | <20 | 2.05 | 0.067 | 0.6 | 1.8 | <0.01 | 7.5 | 0.3 | 0.27 | 6 | <0.5 | <0.2
17NOL014-C | 1612021 | NOL | ZM02 | 195 | 200 | 59.436 | 60.96 | 20 | Dry |  | 1612021 | Rock | 4.56 | 0.091 | 1.7 | 45.9 | 120.4 | 205 | 2.5 | 27.5 | 15.8 | 967 | 3.21 | 1065.2 | 93.6 | 2.4 | 27 | 0.8 | 12.9 | 0.1 | 76 | 1.63 | 0.032 | 5 | 109 | 1.74 | 240 | 0.144 | <20 | 2.1 | 0.065 | 0.81 | 2 | <0.01 | 7.9 | 0.3 | 0.22 | 6 | <0.5 | <0.2
17NOL014-C | 1612022 | NOL | ZM02 | 200 | 205 | 60.96 | 62.484 | 20 | Dry |  | 1612022 | Rock | 4.65 | <0.005 | 1.6 | 31.7 | 33.1 | 84 | 0.2 | 26.8 | 15.4 | 586 | 3.12 | 26.2 | 2.1 | 2.7 | 17 | 0.3 | 0.8 | <0.1 | 80 | 0.82 | 0.034 | 3 | 111 | 1.83 | 369 | 0.21 | <20 | 2.2 | 0.083 | 1.22 | 1.3 | <0.01 | 6.4 | 0.5 | <0.05 | 7 | <0.5 | <0.2
17NOL014-C | 1612023 | NOL | ZM02 | 205 | 210 | 62.484 | 64.008 | 20 | Dry |  | 1612023 | Rock | 4.44 | <0.005 | 1.7 | 33.8 | 87 | 134 | 0.3 | 24.9 | 15.6 | 626 | 2.92 | 19.7 | 1.2 | 2.6 | 24 | 0.7 | 0.7 | <0.1 | 73 | 1.25 | 0.032 | 3 | 107 | 1.71 | 216 | 0.172 | <20 | 1.98 | 0.066 | 0.7 | 1.6 | <0.01 | 6.4 | 0.3 | 0.06 | 6 | <0.5 | <0.2
17NOL014-C | 1612024 | NOL | ZM02 | 210 | 215 | 64.008 | 65.532 | 20 | Dry |  | 1612024 | Rock | 4.58 | 0.062 | 1.9 | 32.6 | 60.6 | 92 | 0.3 | 28.5 | 17 | 915 | 3.32 | 508 | 62.1 | 3.1 | 28 | 0.3 | 2.2 | 0.2 | 85 | 1.43 | 0.031 | 5 | 113 | 1.87 | 260 | 0.148 | <20 | 2.15 | 0.063 | 0.71 | 1.2 | <0.01 | 8.4 | 0.3 | 0.1 | 7 | <0.5 | <0.2
17NOL014-C | 1612025 | NOL | ZM02 | 215 | 220 | 65.532 | 67.056 | 10 | Dry |  | 1612025 | Rock | 1.81 | 0.038 | 2.6 | 91.1 | 28.1 | 148 | 0.5 | 28.5 | 15.8 | 758 | 4.03 | 332.6 | 30.9 | 5.1 | 25 | 0.7 | 1.8 | 0.5 | 100 | 1.02 | 0.028 | 10 | 124 | 2.11 | 470 | 0.167 | <20 | 2.9 | 0.111 | 1.32 | 0.4 | <0.01 | 10.8 | 0.8 | 0.11 | 8 | <0.5 | <0.2
17NOL014-C | 1612026 | NOL | ZM02 | 220 | 225 | 67.056 | 68.58 | 10 | Dry |  | 1612026 | Rock | 2.53 | 0.089 | 2.2 | 118.1 | 81 | 261 | 2.6 | 27.8 | 16.8 | 1125 | 3.8 | 678.8 | 78.3 | 3.8 | 22 | 1.3 | 3.8 | 0.2 | 83 | 1.46 | 0.03 | 7 | 117 | 2.02 | 305 | 0.123 | <20 | 2.49 | 0.065 | 0.76 | 0.4 | <0.01 | 8.4 | 0.4 | 0.23 | 7 | <0.5 | <0.2
17NOL014-C | 1612027 | NOL | ZM02 | 225 | 230 | 68.58 | 70.104 | 20 | Dry |  | 1612027 | Rock | 4 | 0.043 | 2.1 | 51.9 | 242.5 | 459 | 1.8 | 30 | 17.8 | 1689 | 3.79 | 291.6 | 33.5 | 5 | 25 | 2.8 | 5.6 | 0.2 | 84 | 2.08 | 0.031 | 11 | 123 | 2.2 | 116 | 0.072 | <20 | 2.47 | 0.033 | 0.39 | 0.9 | <0.01 | 8.8 | 0.2 | 0.26 | 8 | <0.5 | <0.2
17NOL014-C | 1612028 | NOL | ZM02 | 230 | 235 | 70.104 | 71.628 | 20 | Dry |  | 1612028 | Rock | 3.82 | 0.092 | 2.2 | 39 | 154.2 | 276 | 1.5 | 28.6 | 17.5 | 1806 | 3.73 | 977.5 | 90.9 | 5.2 | 27 | 1.6 | 5.6 | 0.2 | 83 | 2.51 | 0.032 | 11 | 121 | 2.16 | 97 | 0.063 | <20 | 2.39 | 0.034 | 0.35 | 1 | <0.01 | 8.9 | 0.2 | 0.27 | 7 | <0.5 | <0.2
17NOL014-C | 1612029 | NOL | ZM02 | 235 | 240 | 71.628 | 73.152 | 20 | Dry |  | 1612029 | Rock | 5.63 | 0.081 | 2 | 46.4 | 331.5 | 421 | 2.4 | 28.8 | 17.1 | 1801 | 3.69 | 1050.5 | 82.4 | 5.1 | 24 | 2.9 | 8.3 | 0.3 | 81 | 2.21 | 0.032 | 10 | 120 | 2.11 | 96 | 0.068 | <20 | 2.3 | 0.03 | 0.36 | 1.3 | <0.01 | 7.7 | 0.2 | 0.37 | 7 | <0.5 | <0.2
17NOL014-C | 1612030 | NOL | ZM02 | 240 | 245 | 73.152 | 74.676 | 20 | Dry |  | 1612030 | Rock | 3.92 | 0.127 | 2.3 | 48.1 | 109 | 205 | 1.9 | 29.7 | 17.4 | 1515 | 3.66 | 1290.6 | 127.4 | 4.5 | 29 | 1.1 | 7 | 0.2 | 80 | 2.14 | 0.031 | 9 | 119 | 2.11 | 151 | 0.096 | <20 | 2.32 | 0.036 | 0.51 | 1.1 | <0.01 | 8.3 | 0.2 | 0.28 | 7 | <0.5 | <0.2
17NOL014-C | 1612031 | NOL | ZM02 | 245 | 250 | 74.676 | 76.2 | 20 | Dry |  | 1612031 | Rock | 3.91 | 0.075 | 2 | 73.5 | 183.5 | 230 | 1.8 | 29.1 | 17.8 | 1677 | 3.64 | 896 | 77 | 4.9 | 29 | 1.4 | 19.2 | 0.1 | 78 | 2.47 | 0.032 | 10 | 116 | 1.96 | 109 | 0.074 | <20 | 2.27 | 0.034 | 0.43 | 1.3 | <0.01 | 8.2 | 0.2 | 0.29 | 6 | <0.5 | <0.2
17NOL014-C | 1612032 | NOL | ZM02 | 250 | 255 | 76.2 | 77.724 | 25 | Dry |  | 1612032 | Rock | 4.81 | 0.046 | 2.2 | 34.4 | 86 | 135 | 0.9 | 29.8 | 17 | 1006 | 3.35 | 464.2 | 49.7 | 2.9 | 31 | 0.7 | 6.5 | <0.1 | 75 | 1.78 | 0.032 | 5 | 112 | 1.92 | 168 | 0.134 | <20 | 2.2 | 0.052 | 0.6 | 1.6 | <0.01 | 7.2 | 0.2 | 0.17 | 6 | <0.5 | <0.2
17NOL014-C | 1612033 | NOL | ZM02 | 255 | 260 | 77.724 | 79.248 | 25 | Dry |  | 1612033 | Rock | 5.57 | 0.052 | 1.8 | 30.2 | 39.5 | 279 | 0.6 | 25 | 16 | 1113 | 3.53 | 460.7 | 44 | 5.5 | 165 | 0.4 | 6.4 | <0.1 | 59 | 3.96 | 0.031 | 15 | 71 | 1.93 | 62 | 0.027 | <20 | 1.19 | 0.016 | 0.3 | 0.5 | <0.01 | 13.7 | 0.1 | 0.13 | 3 | <0.5 | <0.2
17NOL015-NSE | 1612034 | NOL | ZM02 | 0 | 5 | 0 | 1.524 | 5 | Dry | Leaky casing, poor recovery | 1612034 | Rock | 1.43 | 0.006 | 1.1 | 32.7 | 19.3 | 77 | 0.1 | 25.4 | 13.5 | 592 | 2.71 | 35.4 | 5.2 | 4.3 | 19 | 0.3 | 4.6 | 0.1 | 64 | 0.7 | 0.03 | 6 | 102 | 1.38 | 56 | 0.154 | <20 | 2.04 | 0.053 | 0.23 | 0.7 | <0.01 | 6.2 | 0.1 | <0.05 | 6 | <0.5 | <0.2
17NOL015-NSE | 1612035 | NOL | ZM02 | 5 | 10 | 1.524 | 3.048 | 25 | Dry |  | 1612035 | Rock | 5.98 | 0.007 | 0.5 | 49.9 | 86 | 148 | 0.3 | 22.7 | 12.4 | 534 | 2.39 | 52.8 | 5.3 | 4.6 | 14 | 0.6 | 2.7 | <0.1 | 64 | 0.75 | 0.032 | 5 | 89 | 1.26 | 41 | 0.141 | <20 | 1.78 | 0.043 | 0.22 | 0.8 | <0.01 | 5.2 | <0.1 | <0.05 | 5 | <0.5 | <0.2
17NOL015-NSE | 1612036 | NOL | ZM02 | 10 | 15 | 3.048 | 4.572 | 20 | Dry |  | 1612036 | Rock | 3.23 | 0.01 | 0.3 | 25.4 | 28.5 | 117 | 0.3 | 24.5 | 11.3 | 752 | 2.84 | 18.8 | 7.6 | 4.7 | 16 | 0.6 | 2.1 | 0.2 | 69 | 0.99 | 0.032 | 6 | 106 | 1.44 | 35 | 0.153 | <20 | 2.14 | 0.059 | 0.19 | 0.6 | <0.01 | 6.7 | <0.1 | <0.05 | 7 | <0.5 | <0.2
17NOL015-NSE | 1612037 | NOL | ZM02 | 15 | 20 | 4.572 | 6.096 | 20 | Dry |  | 1612037 | Rock | 4.07 | 0.025 | 0.6 | 49.6 | 344.5 | 401 | 0.9 | 21.4 | 12.6 | 708 | 2.98 | 479.8 | 24.7 | 5.7 | 29 | 3.9 | 8 | 0.4 | 76 | 0.77 | 0.028 | 7 | 103 | 1.3 | 38 | 0.121 | <20 | 1.96 | 0.047 | 0.2 | 0.5 | <0.01 | 6.8 | 0.1 | <0.05 | 7 | <0.5 | 0.3
17NOL015-NSE | 1612038 | NOL | ZM02 | 20 | 25 | 6.096 | 7.62 | 20 | Dry |  | 1612038 | Rock | 3.95 | 0.007 | 0.5 | 64.1 | 40.9 | 104 | 0.3 | 24.5 | 17.8 | 664 | 3.14 | 44.8 | 4.9 | 5.1 | 12 | 0.5 | 7.7 | 0.5 | 73 | 0.81 | 0.03 | 6 | 104 | 1.47 | 79 | 0.165 | <20 | 2.1 | 0.055 | 0.41 | 0.8 | <0.01 | 6.1 | 0.2 | <0.05 | 7 | <0.5 | <0.2
17NOL015-NSE | 1612039 | NOL | ZM02 | 25 | 30 | 7.62 | 9.144 | 20 | Dry |  | 1612039 | Rock | 3.85 | 0.027 | 0.7 | 93 | 477.5 | 369 | 4.1 | 24.9 | 17.2 | 802 | 3.75 | 328.2 | 26.2 | 6.3 | 17 | 3.5 | 96.4 | 1.2 | 92 | 0.84 | 0.029 | 9 | 114 | 1.61 | 64 | 0.142 | <20 | 2.4 | 0.071 | 0.44 | 0.8 | <0.01 | 8.7 | 0.2 | <0.05 | 8 | <0.5 | 0.6
17NOL015-NSE | 1612041 | NOL | ZM02 | 30 | 35 | 9.144 | 10.668 | 20 | Dry |  | 1612041 | Rock | 3.36 | 0.007 | 0.9 | 35.9 | 61.2 | 133 | 0.3 | 23.4 | 13.6 | 610 | 2.86 | 105.1 | 3.8 | 6 | 16 | 0.7 | 10.9 | 0.5 | 72 | 1.08 | 0.03 | 7 | 103 | 1.37 | 68 | 0.157 | <20 | 2.02 | 0.058 | 0.39 | 0.8 | <0.01 | 6.3 | 0.1 | <0.05 | 6 | <0.5 | 0.2
17NOL015-NSE | 1612042 | NOL | ZM02 | 35 | 40 | 10.668 | 12.192 | 20 | Dry |  | 1612042 | Rock | 3.96 | <0.005 | 0.9 | 43.5 | 20.2 | 73 | 0.2 | 25.2 | 14.8 | 607 | 3.06 | 45.1 | 2.6 | 5.4 | 23 | 0.3 | 12.2 | 0.7 | 71 | 1.42 | 0.03 | 6 | 106 | 1.36 | 63 | 0.166 | <20 | 2.33 | 0.074 | 0.37 | 0.7 | <0.01 | 6 | 0.1 | <0.05 | 7 | <0.5 | 0.3
17NOL015-NSE | 1612043 | NOL | ZM02 | 40 | 45 | 12.192 | 13.716 | 20 | Dry |  | 1612043 | Rock | 4.1 | 0.035 | 0.8 | 50.6 | 34.7 | 121 | 0.4 | 24.9 | 14.8 | 621 | 2.98 | 425.1 | 37 | 5.3 | 19 | 0.9 | 27.8 | 0.5 | 71 | 1.51 | 0.031 | 7 | 100 | 1.43 | 63 | 0.156 | <20 | 2.24 | 0.05 | 0.37 | 0.7 | <0.01 | 7 | 0.1 | <0.05 | 7 | <0.5 | <0.2
17NOL015-NSE | 1612044 | NOL | ZM02 | 45 | 50 | 13.716 | 15.24 | 20 | Dry |  | 1612044 | Rock | 4.13 | 0.025 | 0.7 | 34.4 | 15.3 | 88 | 0.4 | 23.3 | 12.5 | 538 | 2.63 | 234 | 25.5 | 5.2 | 16 | 0.3 | 36.8 | 0.2 | 65 | 1.24 | 0.032 | 6 | 96 | 1.35 | 55 | 0.14 | <20 | 1.88 | 0.066 | 0.32 | 0.7 | <0.01 | 5.8 | 0.1 | <0.05 | 6 | <0.5 | <0.2
17NOL015-NSE | 1612045 | NOL | ZM02 | 50 | 55 | 15.24 | 16.764 | 20 | Dry |  | 1612045 | Rock | 4.33 | <0.005 | 0.5 | 24.4 | 6.7 | 50 | <0.1 | 21.4 | 12.4 | 433 | 2.42 | 25.3 | 5.8 | 4 | 19 | <0.1 | 2.9 | <0.1 | 59 | 1.55 | 0.03 | 5 | 91 | 1.27 | 50 | 0.146 | <20 | 1.97 | 0.055 | 0.3 | 0.6 | <0.01 | 4.7 | <0.1 | <0.05 | 6 | <0.5 | <0.2
17NOL015-NSE | 1612046 | NOL | ZM02 | 55 | 60 | 16.764 | 18.288 | 20 | Dry |  | 1612046 | Rock | 3.98 | <0.005 | 0.6 | 23.7 | 6.6 | 45 | <0.1 | 20.8 | 12.5 | 436 | 2.39 | 29.8 | 4.7 | 3.9 | 19 | 0.1 | 3.6 | 0.1 | 57 | 1.38 | 0.031 | 5 | 89 | 1.22 | 66 | 0.155 | <20 | 1.91 | 0.064 | 0.37 | 0.7 | <0.01 | 4.7 | 0.1 | <0.05 | 6 | <0.5 | <0.2
17NOL015-NSE | 1612047 | NOL | ZM02 | 60 | 65 | 18.288 | 19.812 | 20 | Dry |  | 1612047 | Rock | 4.03 | 0.022 | 1.4 | 47.6 | 10.8 | 56 | 0.4 | 23.1 | 15.2 | 578 | 2.89 | 370.8 | 23.6 | 5.1 | 16 | 0.1 | 11.1 | 3.9 | 70 | 1.44 | 0.031 | 7 | 101 | 1.36 | 54 | 0.137 | <20 | 1.93 | 0.055 | 0.33 | 0.8 | <0.01 | 6.8 | 0.1 | <0.05 | 7 | <0.5 | <0.2
17NOL015-NSE | 1612048 | NOL | ZM02 | 65 | 70 | 19.812 | 21.336 | 20 | Dry |  | 1612048 | Rock | 4.21 | 0.005 | 1.2 | 51.9 | 7.9 | 52 | 0.2 | 22 | 14.7 | 569 | 2.8 | 114.2 | 6.5 | 5.3 | 17 | 0.1 | 9.4 | 1.8 | 69 | 1.27 | 0.03 | 7 | 99 | 1.35 | 62 | 0.154 | <20 | 1.99 | 0.068 | 0.38 | 0.7 | <0.01 | 6.5 | 0.2 | <0.05 | 6 | <0.5 | 0.4
17NOL015-NSE | 1612049 | Data Not In Fulcrum |  | 70 | 75 | 21.336 | 22.86 |  |  |  | 1612049 | Rock | 4 | 0.011 | 1.5 | 66.4 | 9.7 | 66 | 0.4 | 23.6 | 15.3 | 638 | 2.92 | 147 | 12.4 | 5.1 | 19 | 0.1 | 13.7 | 1.2 | 75 | 1.59 | 0.033 | 7 | 105 | 1.43 | 49 | 0.144 | <20 | 2.1 | 0.054 | 0.31 | 0.8 | <0.01 | 7.5 | 0.1 | <0.05 | 7 | <0.5 | 0.2
17NOL015-NSE | 1612050 | Data Not In Fulcrum |  | 75 | 80 | 22.86 | 24.384 |  |  |  | 1612050 | Rock | 4.13 | 0.024 | 1.3 | 35.8 | 13.5 | 73 | 0.4 | 22.1 | 13.9 | 628 | 2.76 | 640.4 | 23.7 | 3.7 | 20 | 0.2 | 12.4 | 0.4 | 71 | 1.79 | 0.03 | 6 | 97 | 1.36 | 49 | 0.131 | <20 | 1.94 | 0.053 | 0.33 | 0.9 | <0.01 | 7.3 | 0.1 | <0.05 | 6 | <0.5 | <0.2
17NOL015-NSE | 1612051 | Data Not In Fulcrum |  | 80 | 85 | 24.384 | 25.908 |  |  |  | 1612051 | Rock | 4.56 | <0.005 | 1.2 | 36.6 | 5.8 | 46 | 0.1 | 20 | 12.7 | 443 | 2.41 | 60.6 | 5 | 4 | 18 | 0.1 | 5.1 | 0.2 | 62 | 1.32 | 0.033 | 5 | 92 | 1.21 | 58 | 0.147 | <20 | 1.83 | 0.082 | 0.36 | 0.7 | <0.01 | 5.8 | 0.1 | <0.05 | 5 | <0.5 | <0.2
17NOL015-NSE | 1612052 | Data Not In Fulcrum |  | 85 | 90 | 25.908 | 27.432 |  |  |  | 1612052 | Rock | 4.04 | 0.03 | 1.2 | 37.1 | 7.9 | 42 | 0.2 | 20.2 | 12 | 439 | 2.31 | 250.7 | 28.5 | 3.9 | 20 | <0.1 | 5.9 | <0.1 | 57 | 1.46 | 0.032 | 4 | 88 | 1.17 | 53 | 0.14 | <20 | 1.85 | 0.06 | 0.33 | 0.6 | <0.01 | 5.2 | 0.1 | <0.05 | 6 | <0.5 | <0.2
17NOL015-NSE | 1612053 | Data Not In Fulcrum |  | 90 | 95 | 27.432 | 28.956 |  |  |  | 1612053 | Rock | 4.04 | 0.082 | 1.6 | 39.5 | 9.7 | 56 | 0.8 | 23.2 | 13.8 | 508 | 2.7 | 535.5 | 87.6 | 4.7 | 22 | 0.3 | 7.7 | 0.2 | 67 | 1.67 | 0.033 | 8 | 100 | 1.3 | 56 | 0.135 | <20 | 2.01 | 0.061 | 0.34 | 0.7 | <0.01 | 6.8 | 0.1 | <0.05 | 6 | <0.5 | <0.2
17NOL015-NSE | 1612054 | Data Not In Fulcrum |  | 95 | 100 | 28.956 | 30.48 |  |  |  | 1612054 | Rock | 4.28 | 0.007 | 2 | 46.8 | 9.2 | 62 | 0.2 | 23.2 | 14 | 643 | 2.99 | 48.9 | 4.3 | 5.7 | 17 | <0.1 | 12.9 | 1.5 | 81 | 1.67 | 0.031 | 10 | 110 | 1.44 | 39 | 0.143 | <20 | 2.07 | 0.045 | 0.25 | 0.7 | <0.01 | 8.2 | 0.1 | <0.05 | 7 | <0.5 | 0.4
17NOL015-NSE | 1612055 | Data Not In Fulcrum |  | 100 | 105 | 30.48 | 32.004 |  |  |  | 1612055 | Rock | 4.34 | 0.007 | 2.5 | 43.6 | 10.6 | 57 | 0.2 | 24.2 | 14.5 | 637 | 3.06 | 217.5 | 6.3 | 5.3 | 21 | 0.1 | 13.4 | 1.2 | 79 | 1.94 | 0.031 | 7 | 111 | 1.45 | 39 | 0.144 | <20 | 2.17 | 0.053 | 0.24 | 0.6 | <0.01 | 8.6 | 0.1 | <0.05 | 7 | <0.5 | <0.2
17NOL015-NSE | 1612056 | Data Not In Fulcrum |  | 105 | 110 | 32.004 | 33.528 |  |  |  | 1612056 | Rock | 4.11 | 0.006 | 1.5 | 26.9 | 5.4 | 45 | <0.1 | 21.9 | 12.3 | 472 | 2.52 | 26.6 | 4 | 4 | 16 | <0.1 | 8.6 | 0.5 | 64 | 1.54 | 0.033 | 5 | 96 | 1.25 | 56 | 0.142 | <20 | 1.76 | 0.046 | 0.34 | 0.8 | <0.01 | 6.1 | 0.1 | <0.05 | 6 | <0.5 | <0.2
17NOL015-NSE | 1612057 | Data Not In Fulcrum |  | 110 | 115 | 33.528 | 35.052 |  |  |  | 1612057 | Rock | 4.06 | 0.01 | 1 | 38.5 | 4.7 | 45 | <0.1 | 21.7 | 12.9 | 383 | 2.4 | 12 | 13.3 | 4.6 | 14 | <0.1 | 2.3 | 0.2 | 59 | 1.09 | 0.029 | 6 | 92 | 1.17 | 89 | 0.163 | <20 | 1.68 | 0.062 | 0.51 | 0.9 | <0.01 | 4.1 | 0.2 | <0.05 | 5 | <0.5 | <0.2
17NOL015-NSE | 1612058 | Data Not In Fulcrum |  | 115 | 120 | 35.052 | 36.576 |  |  |  | 1612058 | Rock | 4.58 | 0.005 | 0.9 | 32.7 | 5.2 | 59 | <0.1 | 20.7 | 12.2 | 379 | 2.32 | 10.3 | 1.1 | 4.6 | 17 | 0.5 | 1.2 | 0.1 | 55 | 1.21 | 0.029 | 6 | 88 | 1.16 | 75 | 0.159 | <20 | 1.76 | 0.08 | 0.39 | 0.7 | <0.01 | 4.6 | 0.1 | <0.05 | 6 | <0.5 | <0.2
17NOL015-NSE | 1612059 | Data Not In Fulcrum |  | 120 | 125 | 36.576 | 38.1 |  |  |  | 1612059 | Rock | 4.59 | 0.03 | 1.1 | 74.9 | 2035.7 | 805 | 5.1 | 20.2 | 13.2 | 475 | 2.9 | 695.2 | 29.7 | 4.3 | 19 | 5.9 | 15 | 9.8 | 75 | 0.72 | 0.031 | 6 | 93 | 1.14 | 66 | 0.134 | <20 | 1.73 | 0.051 | 0.37 | 0.6 | 0.01 | 5.8 | 0.2 | <0.05 | 6 | <0.5 | 0.7
17NOL015-NSE | 1612061 | Data Not In Fulcrum |  | 125 | 130 | 38.1 | 39.624 |  |  |  | 1612061 | Rock | 4.4 | 0.008 | 0.9 | 31.9 | 124.8 | 546 | 0.7 | 22.1 | 16 | 580 | 2.82 | 110.4 | 4.3 | 4.3 | 16 | 3.8 | 7.9 | 0.4 | 72 | 1.04 | 0.03 | 5 | 99 | 1.39 | 83 | 0.164 | <20 | 1.91 | 0.063 | 0.44 | 1 | <0.01 | 7.3 | 0.2 | <0.05 | 6 | <0.5 | <0.2
17NOL015-NSE | 1612062 | Data Not In Fulcrum |  | 130 | 135 | 39.624 | 41.148 |  |  |  | 1612062 | Rock | 4.21 | <0.005 | 1 | 50.1 | 22.2 | 50 | 0.2 | 19 | 11.8 | 391 | 2.36 | 20.3 | 1.6 | 4.4 | 19 | 0.3 | 4.1 | 0.1 | 56 | 1.23 | 0.028 | 5 | 85 | 1.17 | 71 | 0.154 | <20 | 1.72 | 0.053 | 0.36 | 1 | <0.01 | 4.7 | 0.1 | <0.05 | 5 | <0.5 | <0.2
17NOL015-NSE | 1612063 | Data Not In Fulcrum |  | 135 | 140 | 41.148 | 42.672 |  |  |  | 1612063 | Rock | 4.87 | 0.009 | 1.1 | 43.1 | 154.2 | 311 | 0.4 | 20.8 | 13.8 | 582 | 2.7 | 86.1 | 5.1 | 3.6 | 16 | 2.9 | 21.2 | 0.9 | 67 | 1.14 | 0.03 | 6 | 88 | 1.3 | 68 | 0.146 | <20 | 1.83 | 0.054 | 0.34 | 0.8 | <0.01 | 6 | 0.2 | <0.05 | 6 | <0.5 | <0.2
17NOL015-NSE | 1612064 | Data Not In Fulcrum |  | 140 | 145 | 42.672 | 44.196 |  |  |  | 1612064 | Rock | 4.73 | 0.029 | 1.4 | 67.7 | 403.1 | 669 | 1.1 | 22.2 | 14 | 663 | 3.16 | 295.7 | 30.3 | 3.9 | 17 | 7 | 55.4 | 1.1 | 69 | 1.03 | 0.032 | 7 | 96 | 1.39 | 60 | 0.14 | <20 | 1.97 | 0.038 | 0.32 | 0.7 | <0.01 | 7.1 | 0.2 | <0.05 | 6 | <0.5 | <0.2
17NOL015-NSE | 1612065 | Data Not In Fulcrum |  | 145 | 150 | 44.196 | 45.72 |  |  |  | 1612065 | Rock | 4.54 | 0.007 | 2.4 | 54.9 | 16.7 | 60 | 0.2 | 24.1 | 14.5 | 534 | 2.91 | 68.1 | 4.2 | 4.8 | 17 | 0.2 | 5.1 | 0.3 | 74 | 1.17 | 0.032 | 9 | 107 | 1.45 | 77 | 0.165 | <20 | 1.95 | 0.056 | 0.37 | 0.7 | <0.01 | 7.3 | 0.2 | <0.05 | 6 | <0.5 | <0.2
17NOL015-NSE | 1612066 | Data Not In Fulcrum |  | 150 | 155 | 45.72 | 47.244 |  |  |  | 1612066 | Rock | 4.24 | <0.005 | 1.7 | 35.1 | 14.9 | 49 | 0.1 | 22.4 | 12.9 | 477 | 2.65 | 23.6 | 2.6 | 4.4 | 20 | 0.2 | 5.3 | 0.2 | 64 | 1.32 | 0.034 | 5 | 101 | 1.31 | 69 | 0.165 | <20 | 1.92 | 0.051 | 0.35 | 0.7 | <0.01 | 5.4 | 0.1 | <0.05 | 6 | <0.5 | <0.2
17NOL015-NSE | 1612067 | Data Not In Fulcrum |  | 155 | 160 | 47.244 | 48.768 |  |  |  | 1612067 | Rock | 3.7 | 0.02 | 1.5 | 42.8 | 20.8 | 97 | 0.5 | 24.9 | 14.2 | 1120 | 3.66 | 377.9 | 15.6 | 6.2 | 19 | 0.4 | 23.5 | 1.3 | 91 | 1.61 | 0.028 | 10 | 125 | 1.78 | 29 | 0.107 | <20 | 2.35 | 0.031 | 0.2 | 0.6 | <0.01 | 10.3 | 0.1 | <0.05 | 7 | <0.5 | 0.3
17NOL015-NSE | 1612068 | Data Not In Fulcrum |  | 160 | 165 | 48.768 | 50.292 |  |  |  | 1612068 | Rock | 4.21 | 0.75 | 1.4 | 159.6 | 727.8 | 499 | 7 | 25.4 | 28.9 | 1517 | 5.6 | 214.2 | 96.7 | 7 | 11 | 3.7 | 56.8 | 67.4 | 105 | 0.64 | 0.038 | 13 | 115 | 1.99 | 14 | 0.046 | <20 | 2.64 | 0.019 | 0.18 | 4.3 | <0.01 | 9 | 0.3 | <0.05 | 8 | <0.5 | 4.3
17NOL015-NSE | 1612069 | Data Not In Fulcrum |  | 165 | 170 | 50.292 | 51.816 |  |  |  | 1612069 | Rock | 4.93 | 0.058 | 1.3 | 93.3 | 85.1 | 166 | 1.4 | 24.3 | 23.1 | 1418 | 4.75 | 389.8 | 38.5 | 6.9 | 12 | 1.2 | 27.6 | 9.7 | 97 | 1.28 | 0.034 | 14 | 123 | 1.94 | 14 | 0.056 | <20 | 2.61 | 0.013 | 0.19 | 1 | <0.01 | 9.8 | 0.3 | <0.05 | 8 | <0.5 | 1.6
17NOL015-NSE | 1612070 | Data Not In Fulcrum |  | 170 | 175 | 51.816 | 53.34 |  |  |  | 1612070 | Rock | 4.6 | 0.043 | 1.6 | 86.2 | 41.4 | 147 | 0.8 | 26.7 | 24.2 | 1186 | 4.71 | 286.2 | 38.3 | 8.2 | 23 | 0.6 | 27.1 | 9.6 | 100 | 2.12 | 0.03 | 17 | 128 | 1.7 | 16 | 0.096 | <20 | 3.11 | 0.004 | 0.18 | 1.3 | 0.01 | 13.1 | 0.4 | <0.05 | 8 | <0.5 | 1.4
17NOL015-NSE | 1612071 | Data Not In Fulcrum |  | 175 | 180 | 53.34 | 54.864 |  |  |  | 1612071 | Rock | 4.27 | 0.04 | 1.1 | 56.1 | 70.4 | 136 | 0.8 | 28.8 | 18.4 | 1183 | 4.39 | 323.6 | 36.4 | 7.4 | 24 | 0.8 | 15.4 | 3.2 | 108 | 1.54 | 0.03 | 17 | 133 | 1.65 | 31 | 0.132 | <20 | 3.02 | 0.014 | 0.24 | 1.6 | 0.01 | 14.1 | 0.5 | <0.05 | 9 | <0.5 | 0.6
17NOL015-NSE | 1612072 | Data Not In Fulcrum |  | 180 | 185 | 54.864 | 56.388 |  |  |  | 1612072 | Rock | 4.68 | 0.022 | 0.9 | 52.2 | 16.6 | 79 | 0.4 | 24.5 | 14 | 765 | 3.19 | 217.4 | 17.4 | 6.7 | 19 | 0.4 | 12.3 | 1.1 | 82 | 1.68 | 0.03 | 10 | 110 | 1.57 | 37 | 0.131 | <20 | 2.2 | 0.024 | 0.19 | 0.8 | <0.01 | 9.7 | 0.2 | <0.05 | 7 | <0.5 | 0.3
17NOL015-NSE | 1612073 | Data Not In Fulcrum |  | 185 | 190 | 56.388 | 57.912 |  |  |  | 1612073 | Rock | 4.27 | 0.03 | 0.9 | 28.5 | 128.8 | 144 | 1.1 | 23.4 | 15.1 | 1041 | 3.97 | 486.8 | 29.6 | 6.4 | 27 | 0.9 | 27.8 | 2.1 | 101 | 2.69 | 0.029 | 13 | 122 | 1.83 | 27 | 0.124 | <20 | 3.03 | 0.008 | 0.24 | 1.4 | <0.01 | 12.7 | 0.3 | <0.05 | 8 | <0.5 | 0.8
17NOL015-NSE | 1612074 | Data Not In Fulcrum |  | 190 | 195 | 57.912 | 59.436 |  |  |  | 1612074 | Rock | 4.03 | 0.039 | 0.5 | 98.7 | 473.1 | 509 | 1.3 | 25 | 19.6 | 1597 | 4.66 | 335.7 | 39 | 6.6 | 39 | 2 | 43.7 | 6.5 | 113 | 2.35 | 0.028 | 13 | 129 | 2.22 | 15 | 0.135 | <20 | 3.91 | 0.002 | 0.2 | 2.9 | <0.01 | 13.3 | 0.4 | <0.05 | 10 | <0.5 | 0.9
17NOL015-NSE | 1612075 | Data Not In Fulcrum |  | 195 | 200 | 59.436 | 60.96 |  |  |  | 1612075 | Rock | 4.56 | 0.036 | 0.7 | 48.6 | 31 | 123 | 0.4 | 24.5 | 15.7 | 861 | 3.36 | 172.8 | 35.5 | 4.6 | 22 | 0.9 | 8.6 | 0.9 | 85 | 1.35 | 0.029 | 11 | 116 | 1.71 | 49 | 0.144 | <20 | 2.39 | 0.033 | 0.3 | 0.9 | <0.01 | 10 | 0.3 | <0.05 | 7 | <0.5 | <0.2
17NOL015-NSE | 1612076 | Data Not In Fulcrum |  | 200 | 205 | 60.96 | 62.484 |  |  |  | 1612076 | Rock | 4.69 | <0.005 | 1 | 54.4 | 8.9 | 60 | 0.2 | 22.9 | 13.3 | 581 | 2.72 | 26.1 | 3.2 | 4.2 | 16 | 0.3 | 2.8 | 0.2 | 63 | 1.07 | 0.029 | 8 | 98 | 1.41 | 73 | 0.155 | <20 | 1.78 | 0.051 | 0.4 | 0.7 | <0.01 | 6 | 0.4 | <0.05 | 6 | <0.5 | <0.2
17NOL015-NSE | 1612077 | Data Not In Fulcrum |  | 205 | 210 | 62.484 | 64.008 |  |  |  | 1612077 | Rock | 4.85 | <0.005 | 1.1 | 19.5 | 6.8 | 45 | 0.1 | 20.7 | 11.5 | 491 | 2.43 | 19.6 | 2.3 | 4.1 | 18 | 0.2 | 2.2 | 0.2 | 55 | 1.16 | 0.031 | 7 | 92 | 1.3 | 65 | 0.143 | <20 | 1.66 | 0.061 | 0.33 | 0.8 | <0.01 | 5.4 | 0.2 | <0.05 | 5 | <0.5 | <0.2
17NOL015-NSE | 1612078 | Data Not In Fulcrum |  | 210 | 215 | 64.008 | 65.532 |  |  |  | 1612078 | Rock | 4.48 | 0.022 | 1.1 | 37.9 | 75.2 | 216 | 0.7 | 26.4 | 15.5 | 920 | 3.46 | 195.2 | 16.6 | 4.9 | 21 | 1 | 20.5 | 2.1 | 85 | 2.06 | 0.027 | 10 | 112 | 1.68 | 46 | 0.141 | <20 | 2.38 | 0.026 | 0.27 | 1.8 | <0.01 | 9.4 | 0.2 | <0.05 | 7 | <0.5 | 0.4
17NOL015-NSE | 1612079 | Data Not In Fulcrum |  | 215 | 220 | 65.532 | 67.056 |  |  |  | 1612079 | Rock | 4 | 0.277 | 1 | 95.9 | 988.5 | 819 | 8.9 | 25.9 | 21.1 | 1206 | 4.28 | 497.3 | 349 | 5.1 | 20 | 3.1 | 31.4 | 67.6 | 128 | 1.26 | 0.022 | 11 | 97 | 1.72 | 24 | 0.096 | <20 | 2.63 | 0.01 | 0.19 | 5.4 | 0.01 | 8.5 | 0.2 | <0.05 | 7 | <0.5 | 17.6
17NOL015-NSE | 1612081 | Data Not In Fulcrum |  | 220 | 225 | 67.056 | 68.58 |  |  |  | 1612081 | Rock | 3.92 | 0.062 | 0.8 | 64 | 37.6 | 125 | 0.7 | 25.3 | 17.3 | 1054 | 4.32 | 123.1 | 53.5 | 7.1 | 25 | 0.7 | 14.2 | 3.9 | 98 | 1.66 | 0.027 | 12 | 117 | 1.76 | 18 | 0.113 | <20 | 2.97 | 0.009 | 0.2 | 1.3 | <0.01 | 12.3 | 0.2 | <0.05 | 8 | <0.5 | 1.4
17NOL015-NSE | 1612082 | Data Not In Fulcrum |  | 225 | 230 | 68.58 | 70.104 |  |  |  | 1612082 | Rock | 4.11 | 0.031 | 0.6 | 58.5 | 18.7 | 100 | 0.4 | 24.9 | 18.5 | 1016 | 4.22 | 167.2 | 193.7 | 7 | 40 | 0.4 | 10.8 | 15.7 | 96 | 4.28 | 0.025 | 14 | 117 | 1.56 | 24 | 0.13 | <20 | 3.11 | 0.008 | 0.18 | 2.6 | <0.01 | 13.8 | 0.2 | <0.05 | 8 | <0.5 | 7.4
17NOL015-NSE | 1612083 | Data Not In Fulcrum |  | 230 | 235 | 70.104 | 71.628 |  |  |  | 1612083 | Rock | 4.15 | 0.012 | 0.9 | 29.6 | 13.7 | 67 | 0.2 | 23.8 | 15.3 | 721 | 3.37 | 71.2 | 10.4 | 6 | 39 | 0.2 | 5 | 1.6 | 79 | 2.57 | 0.027 | 10 | 112 | 1.61 | 28 | 0.151 | <20 | 2.92 | 0.028 | 0.21 | 1.2 | <0.01 | 10.6 | 0.1 | <0.05 | 8 | <0.5 | 0.4
17NOL015-NSE | 1612084 | Data Not In Fulcrum |  | 235 | 240 | 71.628 | 73.152 |  |  |  | 1612084 | Rock | 3.86 | 0.035 | 0.8 | 29.1 | 18.1 | 81 | 0.3 | 23.3 | 16.5 | 704 | 3.26 | 231 | 32.7 | 6.5 | 30 | 0.5 | 7 | 1 | 82 | 2.24 | 0.025 | 10 | 99 | 1.4 | 26 | 0.144 | <20 | 2.54 | 0.019 | 0.21 | 1.7 | <0.01 | 9.7 | 0.1 | <0.05 | 7 | <0.5 | 0.3
17NOL015-NSE | 1612085 | Data Not In Fulcrum |  | 240 | 245 | 73.152 | 74.676 |  |  |  | 1612085 | Rock | 3.74 | 0.026 | 1.1 | 32.4 | 14.4 | 71 | 0.3 | 23.5 | 13.4 | 605 | 2.94 | 157.4 | 26.2 | 4.9 | 25 | 0.3 | 5.6 | 1.2 | 77 | 1.33 | 0.028 | 8 | 101 | 1.41 | 47 | 0.146 | <20 | 2.11 | 0.035 | 0.29 | 1.1 | <0.01 | 7.1 | 0.1 | <0.05 | 7 | <0.5 | 0.4
17NOL015-NSE | 1612086 | Data Not In Fulcrum |  | 245 | 250 | 74.676 | 76.2 |  |  |  | 1612086 | Rock | 4.61 | 0.006 | 1.2 | 15.7 | 9.9 | 47 | <0.1 | 20.5 | 11.6 | 434 | 2.37 | 16.6 | 5 | 3.2 | 21 | <0.1 | 2.1 | 0.4 | 57 | 1.21 | 0.029 | 6 | 91 | 1.26 | 59 | 0.148 | <20 | 1.73 | 0.06 | 0.31 | 0.7 | <0.01 | 4.3 | 0.1 | <0.05 | 6 | <0.5 | <0.2
17NOL015-NSE | 1612087 | Data Not In Fulcrum |  | 250 | 255 | 76.2 | 77.724 |  |  |  | 1612087 | Rock | 4.01 | 0.006 | 1.3 | 19 | 11 | 52 | <0.1 | 20.9 | 11.4 | 451 | 2.39 | 23.1 | 5.6 | 3.7 | 19 | 0.1 | 2.2 | 0.4 | 55 | 1.17 | 0.029 | 6 | 93 | 1.25 | 48 | 0.148 | <20 | 1.74 | 0.045 | 0.25 | 0.8 | <0.01 | 4.1 | <0.1 | <0.05 | 5 | <0.5 | <0.2
17NOL015-NSE | 1612088 | Data Not In Fulcrum |  | 255 | 260 | 77.724 | 79.248 |  |  |  | 1612088 | Rock | 4.21 | 0.007 | 1.3 | 20.1 | 13.1 | 60 | 0.2 | 21.9 | 13.1 | 529 | 2.75 | 25.2 | 6.6 | 5.2 | 19 | 0.1 | 2.7 | 4.4 | 63 | 1.11 | 0.026 | 9 | 96 | 1.37 | 55 | 0.153 | <20 | 1.99 | 0.043 | 0.3 | 0.7 | <0.01 | 4.9 | 0.1 | <0.05 | 6 | <0.5 | 1.8
17NOL015-NSE | 1612089 | Data Not In Fulcrum |  | 260 | 265 | 79.248 | 80.772 |  |  |  | 1612089 | Rock | 4.26 | 0.005 | 1.3 | 50.6 | 8.8 | 41 | <0.1 | 19.6 | 11.6 | 375 | 2.28 | 20.9 | 2.9 | 5.2 | 19 | <0.1 | 2.8 | 0.3 | 49 | 1.03 | 0.026 | 8 | 83 | 1.12 | 60 | 0.149 | <20 | 1.63 | 0.053 | 0.34 | 1 | <0.01 | 3.6 | 0.1 | <0.05 | 5 | <0.5 | <0.2
17NOL015-NSE | 1612090 | Data Not In Fulcrum |  | 265 | 270 | 80.772 | 82.296 |  |  |  | 1612090 | Rock | 4.1 | 0.014 | 1.5 | 22.7 | 8.8 | 45 | 0.1 | 21.3 | 12.8 | 508 | 2.66 | 211.6 | 13.4 | 4.8 | 24 | <0.1 | 3 | 0.3 | 61 | 1.95 | 0.027 | 8 | 88 | 1.31 | 52 | 0.141 | <20 | 1.9 | 0.039 | 0.31 | 0.9 | <0.01 | 5 | 0.1 | <0.05 | 6 | <0.5 | <0.2
17NOL015-NSE | 1612091 | Data Not In Fulcrum |  | 270 | 275 | 82.296 | 83.82 |  |  |  | 1612091 | Rock | 4.23 | <0.005 | 1.2 | 20.9 | 7.4 | 41 | <0.1 | 22.3 | 12.2 | 434 | 2.33 | 19.4 | 2.2 | 3.8 | 22 | <0.1 | 2.2 | 0.2 | 53 | 1.21 | 0.03 | 5 | 91 | 1.26 | 56 | 0.147 | <20 | 1.77 | 0.037 | 0.29 | 0.9 | <0.01 | 4.1 | <0.1 | <0.05 | 5 | <0.5 | <0.2
17NOL015-NSE | 1612092 | Data Not In Fulcrum |  | 275 | 280 | 83.82 | 85.344 |  |  |  | 1612092 | Rock | 4.09 | 0.01 | 1.1 | 22.6 | 7.8 | 48 | 0.2 | 20.9 | 13.1 | 484 | 2.53 | 40.5 | 6.3 | 5.1 | 29 | <0.1 | 8.6 | 0.4 | 58 | 2.14 | 0.027 | 7 | 97 | 1.21 | 24 | 0.142 | <20 | 2.23 | 0.033 | 0.13 | 1 | <0.01 | 5.9 | <0.1 | <0.05 | 7 | <0.5 | <0.2
17NOL015-NSE | 1612093 | Data Not In Fulcrum |  | 280 | 285 | 85.344 | 86.868 |  |  |  | 1612093 | Rock | 3.65 | 0.019 | 1.7 | 26 | 12.1 | 91 | 0.3 | 26.9 | 16.5 | 772 | 3.37 | 288.3 | 16.4 | 5.9 | 33 | 0.5 | 10.3 | 1.2 | 87 | 2.26 | 0.028 | 9 | 125 | 1.57 | 29 | 0.137 | <20 | 2.41 | 0.025 | 0.15 | 1.4 | <0.01 | 11.7 | 0.1 | <0.05 | 8 | <0.5 | 0.5
17NOL015-NSE | 1612094 | Data Not In Fulcrum |  | 285 | 290 | 86.868 | 88.392 |  |  |  | 1612094 | Rock | 4.45 | 0.012 | 1.2 | 16.3 | 7.4 | 55 | 0.2 | 23.1 | 13.7 | 609 | 2.84 | 218.9 | 10.7 | 4.6 | 34 | 0.2 | 6 | 0.3 | 70 | 2.14 | 0.027 | 7 | 109 | 1.46 | 37 | 0.146 | <20 | 2.25 | 0.032 | 0.2 | 0.9 | <0.01 | 8.6 | 0.1 | <0.05 | 7 | <0.5 | <0.2
17NOL015-NSE | 1612095 | Data Not In Fulcrum |  | 290 | 295 | 88.392 | 89.916 |  |  |  | 1612095 | Rock | 4.17 | 0.006 | 1.4 | 15.8 | 8.9 | 57 | 0.1 | 22.5 | 13.2 | 587 | 2.73 | 33 | 3.1 | 3.6 | 31 | <0.1 | 5 | 0.4 | 66 | 1.83 | 0.026 | 5 | 102 | 1.41 | 46 | 0.161 | <20 | 2.18 | 0.039 | 0.24 | 0.8 | <0.01 | 6.8 | 0.1 | <0.05 | 7 | <0.5 | <0.2
17NOL015-NSE | 1612096 | Data Not In Fulcrum |  | 295 | 300 | 89.916 | 91.44 |  |  |  | 1612096 | Rock | 3.73 | <0.005 | 1.2 | 7.9 | 10.4 | 90 | 0.1 | 29.1 | 18.1 | 732 | 3.57 | 33.1 | 2.9 | 4.2 | 36 | 0.2 | 4.4 | 0.4 | 91 | 2.15 | 0.029 | 7 | 131 | 1.95 | 61 | 0.198 | <20 | 2.75 | 0.028 | 0.37 | 0.9 | <0.01 | 10.7 | 0.1 | <0.05 | 9 | <0.5 | <0.2
17NOL015-NSE | 1612097 | Data Not In Fulcrum |  | 300 | 305 | 91.44 | 92.964 |  |  |  | 1612097 | Rock | 4.95 | 0.005 | 1.4 | 23.7 | 13.5 | 51 | 0.2 | 22.3 | 13.1 | 498 | 2.47 | 22 | 2.7 | 3.5 | 25 | <0.1 | 2 | 1.2 | 59 | 1.23 | 0.044 | 5 | 93 | 1.31 | 67 | 0.164 | <20 | 1.72 | 0.06 | 0.35 | 0.9 | <0.01 | 4.8 | 0.1 | <0.05 | 5 | <0.5 | <0.2
17NOL015-NSE | 1612098 | Data Not In Fulcrum |  | 305 | 310 | 92.964 | 94.488 |  |  |  | 1612098 | Rock | 3.79 | 0.023 | 1.5 | 34.5 | 13.1 | 51 | 0.7 | 23.3 | 13.1 | 508 | 2.6 | 177.8 | 17.8 | 3.8 | 22 | 0.1 | 2.5 | 0.4 | 63 | 1.29 | 0.042 | 6 | 94 | 1.37 | 79 | 0.166 | <20 | 1.78 | 0.059 | 0.43 | 1 | <0.01 | 5.2 | 0.2 | <0.05 | 5 | <0.5 | <0.2
17NOL015-NSE | 1612099 | Data Not In Fulcrum |  | 310 | 315 | 94.488 | 96.012 |  |  |  | 1612099 | Rock | 4.12 | 0.005 | 1.3 | 27.4 | 8.8 | 49 | 0.1 | 22.9 | 12.5 | 494 | 2.54 | 41.2 | 3.7 | 3.5 | 25 | 0.1 | 2.1 | 0.3 | 62 | 1.42 | 0.043 | 5 | 95 | 1.38 | 56 | 0.168 | <20 | 1.81 | 0.062 | 0.29 | 0.9 | <0.01 | 5.3 | 0.1 | <0.05 | 6 | <0.5 | <0.2
17NOL015-NSE | 1612101 | Data Not In Fulcrum |  | 315 | 320 | 96.012 | 97.536 |  |  |  | 1612101 | Rock | 4.41 | <0.005 | 1.7 | 31.8 | 12.1 | 53 | 0.1 | 23.9 | 11.1 | 563 | 2.36 | 19.9 | 2.4 | 3.6 | 25 | 0.2 | 3.4 | 0.5 | 65 | 2.2 | 0.088 | 6 | 108 | 1.21 | 31 | 0.147 | <20 | 1.73 | 0.066 | 0.15 | 0.6 | <0.01 | 5.7 | <0.1 | <0.05 | 6 | <0.5 | <0.2
17NOL015-NSE | 1612102 | Data Not In Fulcrum |  | 320 | 325 | 97.536 | 99.06 |  |  |  | 1612102 | Rock | 4.04 | 0.006 | 1.7 | 19.6 | 11.5 | 64 | 0.1 | 22.5 | 14 | 596 | 2.83 | 29.3 | 2.4 | 5.1 | 25 | 0.2 | 6.9 | 0.8 | 66 | 1.63 | 0.03 | 6 | 106 | 1.3 | 30 | 0.153 | <20 | 2.11 | 0.035 | 0.16 | 0.7 | <0.01 | 6.3 | <0.1 | <0.05 | 7 | <0.5 | 0.2
17NOL015-NSE | 1612103 | Data Not In Fulcrum |  | 325 | 330 | 99.06 | 100.584 |  |  |  | 1612103 | Rock | 4.16 | 0.006 | 1.5 | 14.2 | 9.4 | 58 | 0.2 | 22.9 | 14 | 581 | 2.77 | 52.6 | 3.3 | 4.8 | 24 | 0.3 | 4.6 | 0.3 | 61 | 1.79 | 0.027 | 5 | 101 | 1.33 | 59 | 0.156 | <20 | 1.94 | 0.045 | 0.31 | 0.8 | <0.01 | 6.5 | 0.1 | <0.05 | 6 | <0.5 | <0.2
17NOL016-NSE | 1612104 | NOL | ZM02 | 0 | 5 | 0 | 1.524 | 20 | Dry |  | 1612104 | Rock | 4.56 | 0.006 | 0.7 | 24 | 47.5 | 128 | 0.2 | 26.7 | 13.9 | 975 | 4.03 | 51.5 | 3.9 | 7.7 | 22 | 0.5 | 12.2 | 0.3 | 96 | 1.62 | 0.03 | 15 | 127 | 1.96 | 122 | 0.068 | <20 | 2.48 | 0.028 | 0.18 | 0.3 | <0.01 | 14.7 | 0.2 | <0.05 | 9 | <0.5 | <0.2
17NOL016-NSE | 1612105 | NOL | ZM02 | 5 | 10 | 1.524 | 3.048 | 20 | Dry |  | 1612105 | Rock | 2.73 | 0.021 | 1.1 | 27.9 | 251.1 | 138 | 0.6 | 24.4 | 15.2 | 967 | 3.92 | 185.9 | 20.5 | 7 | 38 | 0.7 | 8.6 | 0.5 | 78 | 3.91 | 0.027 | 17 | 89 | 1.56 | 86 | 0.015 | <20 | 2.53 | 0.01 | 0.3 | <0.1 | 0.01 | 11.2 | 0.3 | <0.05 | 7 | <0.5 | <0.2
17NOL016-NSE | 1612106 | NOL | ZM02 | 10 | 15 | 3.048 | 4.572 | 20 | Dry |  | 1612106 | Rock | 3.19 | 0.011 | 1.3 | 75.5 | 50 | 226 | 0.6 | 25.4 | 17.9 | 868 | 4.23 | 235.6 | 7.4 | 7.2 | 12 | 1.7 | 14.5 | 2.1 | 90 | 0.85 | 0.029 | 15 | 115 | 1.57 | 44 | 0.022 | <20 | 2.25 | 0.015 | 0.26 | 0.2 | <0.01 | 10.8 | 0.3 | <0.05 | 8 | <0.5 | 1
17NOL016-NSE | 1612107 | NOL | ZM02 | 15 | 20 | 4.572 | 6.096 | 20 | Dry |  | 1612107 | Rock | 2.82 | 0.011 | 1.3 | 104.2 | 119.4 | 184 | 0.9 | 30.4 | 24.6 | 1045 | 4.56 | 127.6 | 10.3 | 6.7 | 6 | 0.8 | 9 | 2.8 | 99 | 0.29 | 0.031 | 17 | 129 | 1.76 | 23 | 0.018 | <20 | 2.44 | 0.009 | 0.24 | 0.2 | <0.01 | 10.9 | 0.3 | <0.05 | 9 | <0.5 | 1.1
17NOL016-NSE | 1612108 | NOL | ZM02 | 20 | 25 | 6.096 | 7.62 | 20 | Dry |  | 1612108 | Rock | 3.46 | 0.019 | 1.4 | 146.7 | 41.1 | 149 | 0.7 | 31.7 | 28.8 | 968 | 5.27 | 69.7 | 16.5 | 7.3 | 11 | 0.7 | 8.8 | 10.2 | 91 | 0.6 | 0.029 | 18 | 116 | 1.86 | 30 | 0.027 | <20 | 2.75 | 0.015 | 0.3 | 0.3 | <0.01 | 11.2 | 0.5 | <0.05 | 9 | <0.5 | 5.2
17NOL016-NSE | 1612109 | NOL | ZM02 | 25 | 30 | 7.62 | 9.144 | 20 | Dry |  | 1612109 | Rock | 3.62 | 0.018 | 1.5 | 112.7 | 88.7 | 194 | 1.9 | 31.4 | 26.4 | 963 | 4.71 | 96.9 | 13 | 7.8 | 9 | 1.1 | 7.7 | 119.2 | 95 | 0.56 | 0.034 | 15 | 130 | 1.72 | 21 | 0.013 | <20 | 2.53 | 0.014 | 0.25 | 0.2 | <0.01 | 10.6 | 0.3 | <0.05 | 9 | <0.5 | 60.2
17NOL016-NSE | 1612110 | NOL | ZM02 | 30 | 35 | 9.144 | 10.668 | 20 | Dry |  | 1612110 | Rock | 3.61 | 0.015 | 1 | 90.6 | 30.3 | 156 | 0.7 | 28.8 | 26.1 | 807 | 4.17 | 165.3 | 14.2 | 5.4 | 21 | 1.2 | 6.6 | 35.6 | 86 | 1.05 | 0.03 | 11 | 121 | 1.74 | 79 | 0.131 | <20 | 2.24 | 0.042 | 0.37 | 0.6 | <0.01 | 10.7 | 0.4 | <0.05 | 8 | <0.5 | 18
17NOL016-NSE | 1612111 | NOL | ZM02 | 35 | 40 | 10.668 | 12.192 | 20 | Dry |  | 1612111 | Rock | 3.68 | 0.006 | 0.8 | 30 | 10.9 | 103 | 0.1 | 23.9 | 15.6 | 636 | 3.07 | 54.9 | 2.1 | 3.8 | 25 | 0.6 | 1.9 | 1.5 | 70 | 1.18 | 0.031 | 8 | 100 | 1.62 | 113 | 0.184 | <20 | 1.93 | 0.049 | 0.49 | 0.6 | <0.01 | 7.8 | 0.3 | <0.05 | 6 | <0.5 | 0.5
17NOL016-NSE | 1612112 | NOL | ZM02 | 40 | 45 | 12.192 | 13.716 | 20 | Dry |  | 1612112 | Rock | 3.65 | <0.005 | 1 | 27.8 | 47.4 | 139 | 0.2 | 25.5 | 13.9 | 836 | 3.66 | 68 | 0.9 | 5 | 24 | 0.8 | 3.7 | 1.1 | 87 | 1.55 | 0.031 | 9 | 116 | 1.85 | 91 | 0.159 | <20 | 2.25 | 0.049 | 0.41 | 0.6 | <0.01 | 11.4 | 0.3 | <0.05 | 8 | <0.5 | 0.3
17NOL016-NSE | 1612113 | NOL | ZM02 | 45 | 50 | 13.716 | 15.24 | 20 | Dry |  | 1612113 | Rock | 3.54 | <0.005 | 1.1 | 21.9 | 12.9 | 103 | 0.1 | 25.9 | 13.8 | 756 | 3.51 | 60.1 | 3.4 | 5.1 | 23 | 0.4 | 4.9 | 0.8 | 85 | 1.7 | 0.03 | 9 | 117 | 1.67 | 68 | 0.157 | <20 | 1.98 | 0.042 | 0.29 | 0.6 | <0.01 | 11.7 | 0.2 | <0.05 | 7 | 0.5 | 0.5
17NOL016-NSE | 1612114 | NOL | ZM02 | 50 | 55 | 15.24 | 16.764 | 20 | Dry |  | 1612114 | Rock | 3.63 | 0.009 | 0.7 | 77 | 27.9 | 122 | 0.4 | 27.2 | 17.8 | 980 | 4.5 | 286 | 7.6 | 5.8 | 22 | 0.7 | 13.6 | 2.1 | 97 | 1.8 | 0.029 | 12 | 121 | 1.79 | 48 | 0.129 | <20 | 2.16 | 0.032 | 0.22 | 0.6 | 0.01 | 13.4 | 0.4 | <0.05 | 9 | <0.5 | 1
17NOL016-NSE | 1612115 | NOL | ZM02 | 55 | 60 | 16.764 | 18.288 | 20 | Dry |  | 1612115 | Rock | 3.79 | 0.015 | 1.3 | 98.5 | 228.6 | 294 | 0.9 | 28.2 | 22.6 | 1148 | 5.79 | 523.8 | 12.2 | 6.4 | 13 | 2.8 | 17.8 | 1.5 | 109 | 0.67 | 0.039 | 13 | 130 | 2.15 | 32 | 0.1 | <20 | 2.75 | 0.014 | 0.21 | 0.7 | <0.01 | 14.1 | 0.4 | <0.05 | 11 | <0.5 | 0.6
17NOL016-NSE | 1612116 | NOL | ZM02 | 60 | 65 | 18.288 | 19.812 | 20 | Dry |  | 1612116 | Rock | 4.5 | 0.006 | 0.7 | 25.3 | 45.2 | 142 | 0.2 | 24.6 | 13.3 | 652 | 3.24 | 116.8 | 3.7 | 4.6 | 25 | 1.1 | 2.8 | 0.3 | 84 | 2.01 | 0.032 | 11 | 112 | 1.76 | 57 | 0.147 | <20 | 2.03 | 0.06 | 0.26 | 0.7 | <0.01 | 11.3 | 0.2 | <0.05 | 7 | <0.5 | <0.2
17NOL016-NSE | 1612117 | NOL | ZM02 | 65 | 70 | 19.812 | 21.336 | 20 | Dry |  | 1612117 | Rock | 4 | <0.005 | 0.8 | 27 | 9.6 | 72 | 0.1 | 23 | 13.1 | 601 | 3.09 | 33.3 | 1.9 | 4.5 | 24 | 0.2 | 1.7 | 0.2 | 78 | 1.78 | 0.03 | 8 | 104 | 1.59 | 52 | 0.151 | <20 | 1.89 | 0.055 | 0.28 | 0.7 | <0.01 | 9.9 | 0.2 | <0.05 | 7 | <0.5 | <0.2
17NOL016-NSE | 1612118 | NOL | ZM02 | 70 | 75 | 21.336 | 22.86 | 20 | Dry |  | 1612118 | Rock | 3.7 | <0.005 | 0.8 | 21.4 | 9.1 | 59 | 0.1 | 23.2 | 13.9 | 606 | 3.03 | 142.8 | 2.5 | 4.7 | 27 | 0.2 | 2.3 | 0.2 | 77 | 1.84 | 0.029 | 8 | 105 | 1.61 | 57 | 0.155 | <20 | 1.99 | 0.059 | 0.29 | 0.6 | <0.01 | 9.8 | 0.1 | <0.05 | 7 | <0.5 | <0.2
17NOL016-NSE | 1612119 | NOL | ZM02 | 75 | 80 | 22.86 | 24.384 | 20 | Dry |  | 1612119 | Rock | 3.81 | <0.005 | 1 | 30.1 | 9.6 | 92 | 0.1 | 22.4 | 13.2 | 508 | 2.77 | 27.1 | 0.8 | 6 | 19 | 0.3 | 1.2 | 0.2 | 71 | 1.42 | 0.031 | 8 | 100 | 1.43 | 59 | 0.155 | <20 | 1.75 | 0.054 | 0.28 | 0.6 | <0.01 | 8.4 | 0.1 | <0.05 | 6 | <0.5 | <0.2
17NOL016-NSE | 1612121 | NOL | ZM02 | 80 | 85 | 24.384 | 25.908 | 20 | Dry |  | 1612121 | Rock | 3.83 | 0.007 | 1.1 | 46.3 | 54.1 | 281 | 0.4 | 25.4 | 14 | 670 | 3.31 | 65.6 | 4.1 | 4.8 | 22 | 2.7 | 2.5 | 0.6 | 83 | 1.66 | 0.031 | 7 | 112 | 1.62 | 50 | 0.169 | <20 | 1.98 | 0.055 | 0.23 | 0.7 | <0.01 | 11.4 | 0.1 | <0.05 | 8 | <0.5 | 0.2
17NOL016-NSE | 1612122 | NOL | ZM02 | 85 | 90 | 25.908 | 27.432 | 20 | Dry |  | 1612122 | Rock | 3.79 | <0.005 | 1 | 14.3 | 14.8 | 171 | <0.1 | 24.4 | 12.3 | 577 | 2.83 | 22.4 | 1.2 | 3.5 | 27 | 1.6 | 1.6 | 0.2 | 72 | 1.82 | 0.032 | 5 | 98 | 1.51 | 26 | 0.155 | <20 | 1.88 | 0.042 | 0.15 | 0.6 | <0.01 | 8.5 | 0.1 | <0.05 | 7 | <0.5 | <0.2
17NOL016-NSE | 1612123 | NOL | ZM02 | 90 | 95 | 27.432 | 28.956 | 20 | Dry |  | 1612123 | Rock | 4.18 | <0.005 | 1.1 | 19.4 | 8.3 | 54 | <0.1 | 25.4 | 13.4 | 523 | 2.82 | 22.4 | 2.6 | 2.9 | 23 | <0.1 | 0.8 | 0.2 | 69 | 1.42 | 0.033 | 4 | 95 | 1.46 | 74 | 0.165 | <20 | 1.83 | 0.061 | 0.37 | 0.6 | <0.01 | 7.3 | 0.1 | <0.05 | 6 | <0.5 | <0.2
17NOL016-NSE | 1612124 | NOL | ZM02 | 95 | 100 | 28.956 | 30.48 | 20 | Dry |  | 1612124 | Rock | 3.79 | <0.005 | 1 | 33.7 | 8.6 | 55 | <0.1 | 24 | 13.9 | 529 | 2.84 | 15.2 | 0.8 | 2.8 | 19 | 0.3 | 0.8 | 0.1 | 72 | 1.27 | 0.032 | 3 | 98 | 1.51 | 119 | 0.182 | <20 | 1.94 | 0.06 | 0.6 | 0.5 | <0.01 | 6.8 | 0.2 | <0.05 | 6 | <0.5 | <0.2
17NOL016-NSE | 1612125 | NOL | ZM02 | 100 | 105 | 30.48 | 32.004 | 20 | Dry |  | 1612125 | Rock | 3.62 | 0.012 | 1 | 30.8 | 20 | 72 | 0.1 | 24.5 | 15.6 | 599 | 3.08 | 38 | 1.9 | 3.5 | 23 | 0.3 | 1.1 | 0.5 | 75 | 1.46 | 0.032 | 5 | 101 | 1.55 | 84 | 0.167 | <20 | 1.99 | 0.069 | 0.45 | 0.6 | <0.01 | 8.7 | 0.2 | <0.05 | 7 | <0.5 | <0.2
17NOL016-NSE | 1612126 | NOL | ZM02 | 105 | 110 | 32.004 | 33.528 | 20 | Dry |  | 1612126 | Rock | 3.9 | <0.005 | 1.2 | 33.3 | 27.4 | 72 | 0.2 | 24.3 | 14.5 | 585 | 3.08 | 11.5 | 3.1 | 3.5 | 22 | 0.3 | 1.4 | 0.2 | 79 | 2.08 | 0.032 | 5 | 106 | 1.54 | 40 | 0.149 | <20 | 1.88 | 0.055 | 0.22 | 0.8 | <0.01 | 10.9 | 0.1 | <0.05 | 7 | <0.5 | <0.2
17NOL016-NSE | 1612127 | NOL | ZM02 | 110 | 115 | 33.528 | 35.052 | 20 | Dry |  | 1612127 | Rock | 3.9 | 0.017 | 2.4 | 402.9 | 21 | 78 | 1 | 25.1 | 20.2 | 587 | 3.5 | 15.7 | 12.8 | 3.7 | 26 | 0.5 | 1.8 | 0.5 | 86 | 1.61 | 0.029 | 5 | 112 | 1.71 | 83 | 0.17 | <20 | 2.31 | 0.1 | 0.38 | 0.6 | <0.01 | 10.8 | 0.3 | <0.05 | 8 | <0.5 | <0.2
17NOL016-NSE | 1612128 | NOL | ZM02 | 115 | 120 | 35.052 | 36.576 | 20 | Dry |  | 1612128 | Rock | 3.94 | <0.005 | 1.9 | 68 | 8.9 | 52 | 0.2 | 18.4 | 11.7 | 492 | 2.52 | 13.9 | 2.1 | 2.5 | 20 | 0.2 | 2 | 0.2 | 59 | 1.46 | 0.029 | 4 | 84 | 1.23 | 54 | 0.136 | <20 | 1.52 | 0.065 | 0.23 | 1.2 | <0.01 | 7.7 | 0.1 | <0.05 | 6 | <0.5 | <0.2
17NOL016-NSE | 1612129 | NOL | ZM02 | 120 | 125 | 36.576 | 38.1 | 20 | Dry |  | 1612129 | Rock | 4.1 | 0.007 | 1.1 | 83.1 | 10.9 | 74 | 0.2 | 25.3 | 14 | 681 | 3.36 | 28.8 | 4.2 | 3.5 | 23 | 0.3 | 6.4 | 0.3 | 87 | 1.79 | 0.033 | 8 | 117 | 1.71 | 82 | 0.17 | <20 | 2.14 | 0.066 | 0.33 | 0.6 | <0.01 | 11 | 0.2 | <0.05 | 7 | <0.5 | <0.2
17NOL016-NSE | 1612130 | NOL | ZM02 | 125 | 130 | 38.1 | 39.624 | 20 | Dry |  | 1612130 | Rock | 4.06 | <0.005 | 1 | 19.4 | 7.8 | 58 | <0.1 | 24.1 | 13.8 | 707 | 3.49 | 10.4 | 2.1 | 3.9 | 24 | <0.1 | 2.4 | 0.2 | 85 | 2.01 | 0.04 | 9 | 113 | 1.71 | 79 | 0.171 | <20 | 2.13 | 0.051 | 0.37 | 0.7 | <0.01 | 11.3 | 0.2 | <0.05 | 7 | <0.5 | <0.2
17NOL016-NSE | 1612131 | NOL | ZM02 | 130 | 135 | 39.624 | 41.148 | 20 | Dry |  | 1612131 | Rock | 3.68 | 0.008 | 1.1 | 27.8 | 44.9 | 64 | 0.1 | 21.9 | 13.3 | 579 | 2.87 | 10.2 | 4.2 | 3.8 | 26 | 0.5 | 1.3 | 0.1 | 69 | 1.97 | 0.029 | 7 | 99 | 1.42 | 77 | 0.172 | <20 | 1.92 | 0.067 | 0.39 | 0.6 | <0.01 | 8.2 | 0.2 | <0.05 | 6 | <0.5 | <0.2
17NOL016-NSE | 1612132 | NOL | ZM02 | 135 | 140 | 41.148 | 42.672 | 20 | Dry |  | 1612132 | Rock | 4.07 | <0.005 | 1.2 | 28.4 | 41.3 | 74 | 0.1 | 21.1 | 13.1 | 515 | 2.83 | 5.2 | 3.8 | 3.9 | 21 | 0.4 | 1 | 0.1 | 68 | 1.5 | 0.03 | 7 | 100 | 1.35 | 81 | 0.175 | <20 | 1.88 | 0.066 | 0.46 | 0.9 | <0.01 | 7 | 0.2 | <0.05 | 6 | <0.5 | <0.2
17NOL016-NSE | 1612133 | NOL | ZM02 | 140 | 145 | 42.672 | 44.196 | 20 | Dry |  | 1612133 | Rock | 3.99 | 0.024 | 1.2 | 79.9 | 11 | 64 | 0.2 | 22.7 | 14.1 | 586 | 2.99 | 11.8 | 12.2 | 4.7 | 20 | 0.2 | 1.4 | 0.2 | 70 | 1.59 | 0.033 | 9 | 103 | 1.4 | 95 | 0.18 | <20 | 1.91 | 0.058 | 0.43 | 0.9 | 0.01 | 7.1 | 0.2 | <0.05 | 7 | <0.5 | <0.2
17NOL016-NSE | 1612134 | NOL | ZM02 | 145 | 150 | 44.196 | 45.72 | 20 | Dry |  | 1612134 | Rock | 4.27 | 0.015 | 1 | 41.7 | 80.8 | 112 | 0.3 | 22.5 | 13.4 | 596 | 3.04 | 71.3 | 8.3 | 5.3 | 19 | 0.8 | 2 | 0.2 | 74 | 1.56 | 0.03 | 9 | 104 | 1.44 | 116 | 0.177 | <20 | 2 | 0.061 | 0.53 | 0.7 | <0.01 | 7.8 | 0.2 | <0.05 | 7 | <0.5 | <0.2
17NOL016-NSE | 1612135 | NOL | ZM02 | 150 | 155 | 45.72 | 47.244 | 20 | Dry |  | 1612135 | Rock | 4.03 | 0.007 | 1.1 | 35.8 | 17.2 | 65 | 0.1 | 18.9 | 11.7 | 517 | 2.74 | 19.6 | 4 | 3.9 | 23 | 0.5 | 1.4 | 0.2 | 61 | 1.52 | 0.04 | 7 | 85 | 1.28 | 97 | 0.166 | <20 | 1.79 | 0.061 | 0.46 | 0.7 | <0.01 | 6.4 | 0.2 | <0.05 | 6 | <0.5 | <0.2
17NOL016-NSE | 1612136 | NOL | ZM02 | 155 | 160 | 47.244 | 48.768 | 20 | Dry |  | 1612136 | Rock | 4.06 | <0.005 | 1.1 | 40 | 5.9 | 49 | 0.1 | 21.4 | 13.3 | 517 | 2.7 | 12.7 | 4.3 | 4 | 23 | <0.1 | 0.9 | <0.1 | 65 | 1.72 | 0.031 | 8 | 96 | 1.37 | 95 | 0.17 | <20 | 1.83 | 0.07 | 0.46 | 0.7 | <0.01 | 7.1 | 0.2 | <0.05 | 6 | <0.5 | <0.2
17NOL016-NSE | 1612137 | NOL | ZM02 | 160 | 165 | 48.768 | 50.292 | 20 | Dry |  | 1612137 | Rock | 4.05 | 0.005 | 0.9 | 62.7 | 8.5 | 71 | 0.2 | 17.6 | 11.3 | 450 | 2.41 | 11.8 | 2.7 | 3.2 | 18 | 0.2 | 1 | 0.1 | 53 | 1.3 | 0.027 | 5 | 80 | 1.26 | 125 | 0.137 | <20 | 1.58 | 0.043 | 0.35 | 0.5 | 0.02 | 5.1 | 0.1 | <0.05 | 5 | <0.5 | <0.2
17NOL016-NSE | 1612138 | NOL | ZM02 | 165 | 170 | 50.292 | 51.816 | 20 | Dry |  | 1612138 | Rock | 3.76 | 0.009 | 1 | 22.6 | 5.1 | 47 | 0.1 | 19.2 | 12.1 | 488 | 2.63 | 162.9 | 6.8 | 3.1 | 19 | <0.1 | 1 | <0.1 | 62 | 1.6 | 0.028 | 5 | 86 | 1.4 | 86 | 0.136 | <20 | 1.64 | 0.057 | 0.42 | 0.6 | <0.01 | 7.1 | 0.2 | <0.05 | 6 | <0.5 | <0.2
17NOL016-NSE | 1612139 | NOL | ZM02 | 170 | 175 | 51.816 | 53.34 | 20 | Dry |  | 1612139 | Rock | 4.02 | <0.005 | 1 | 22.3 | 7.6 | 50 | <0.1 | 20.8 | 12.6 | 492 | 2.67 | 20.9 | 1.1 | 2.7 | 19 | 0.2 | 0.5 | <0.1 | 63 | 1.58 | 0.028 | 4 | 93 | 1.41 | 95 | 0.144 | <20 | 1.66 | 0.054 | 0.48 | 0.7 | <0.01 | 6.9 | 0.2 | <0.05 | 6 | <0.5 | <0.2
17NOL016-NSE | 1612141 | Data Not In Fulcrum |  | 175 | 180 | 53.34 | 54.864 |  |  |  | 1612141 | Rock | 4.07 | <0.005 | 1 | 34 | 5.8 | 46 | <0.1 | 19.2 | 11.4 | 459 | 2.56 | 16.7 | 1 | 3.3 | 17 | 0.1 | 0.8 | 0.1 | 56 | 1.39 | 0.028 | 7 | 87 | 1.27 | 57 | 0.122 | <20 | 1.57 | 0.05 | 0.28 | 0.8 | <0.01 | 5.9 | 0.1 | <0.05 | 6 | <0.5 | <0.2
17NOL016-NSE | 1612142 | Data Not In Fulcrum |  | 180 | 185 | 54.864 | 56.388 |  |  |  | 1612142 | Rock | 4.47 | <0.005 | 1 | 23.7 | 5.1 | 45 | <0.1 | 19.8 | 11.9 | 491 | 2.66 | 15.4 | 2.8 | 3.6 | 18 | <0.1 | 0.9 | 0.1 | 61 | 1.66 | 0.027 | 6 | 90 | 1.31 | 67 | 0.138 | <20 | 1.58 | 0.06 | 0.35 | 0.5 | <0.01 | 7.1 | 0.1 | <0.05 | 6 | <0.5 | <0.2
17NOL016-NSE | 1612143 | Data Not In Fulcrum |  | 185 | 190 | 56.388 | 57.912 |  |  |  | 1612143 | Rock | 4.58 | <0.005 | 1.4 | 25.1 | 4.8 | 46 | <0.1 | 19.7 | 11.6 | 456 | 2.63 | 8.6 | 1.3 | 4.1 | 16 | 0.1 | 1.3 | <0.1 | 58 | 1.28 | 0.03 | 5 | 88 | 1.3 | 77 | 0.138 | <20 | 1.61 | 0.05 | 0.39 | 0.7 | <0.01 | 5.7 | 0.1 | <0.05 | 6 | <0.5 | <0.2
17NOL016-NSE | 1612144 | Data Not In Fulcrum |  | 190 | 195 | 57.912 | 59.436 |  |  |  | 1612144 | Rock | 2.45 | 0.005 | 1.5 | 27.9 | 7 | 67 | 0.1 | 20.5 | 11 | 590 | 3.25 | 58.8 | 3.4 | 5.5 | 18 | <0.1 | 3.4 | 0.1 | 70 | 1.48 | 0.025 | 7 | 96 | 1.4 | 58 | 0.133 | <20 | 1.84 | 0.048 | 0.3 | 0.6 | <0.01 | 8.1 | 0.1 | <0.05 | 7 | 0.5 | <0.2
17NOL016-NSE | 1612145 | Data Not In Fulcrum |  | 195 | 200 | 59.436 | 60.96 |  |  |  | 1612145 | Rock | 4.21 | 0.006 | 1.9 | 56.8 | 156.4 | 319 | 0.5 | 22.3 | 13.9 | 806 | 4.01 | 169.8 | 3.1 | 4.8 | 16 | 2.2 | 7.9 | 0.6 | 82 | 1.36 | 0.026 | 8 | 107 | 1.64 | 40 | 0.113 | <20 | 2.2 | 0.042 | 0.3 | 0.7 | <0.01 | 10.2 | 0.2 | <0.05 | 7 | <0.5 | <0.2
17NOL016-NSE | 1612146 | Data Not In Fulcrum |  | 200 | 205 | 60.96 | 62.484 |  |  |  | 1612146 | Rock | 4.5 | <0.005 | 1.3 | 27.9 | 22.6 | 121 | 0.1 | 18.9 | 11.6 | 450 | 2.37 | 70.4 | 2.2 | 2.9 | 18 | 0.4 | 1.4 | <0.1 | 52 | 1.13 | 0.027 | 5 | 79 | 1.19 | 69 | 0.135 | <20 | 1.6 | 0.06 | 0.36 | 0.5 | <0.01 | 5.3 | 0.1 | <0.05 | 5 | <0.5 | <0.2
17NOL016-NSE | 1612147 | Data Not In Fulcrum |  | 205 | 210 | 62.484 | 64.008 |  |  |  | 1612147 | Rock | 4.41 | <0.005 | 1.5 | 29.7 | 5.3 | 53 | <0.1 | 19.5 | 11 | 430 | 2.38 | 20.6 | 1.6 | 3.2 | 15 | <0.1 | 1.2 | <0.1 | 52 | 1.23 | 0.027 | 6 | 81 | 1.2 | 78 | 0.132 | <20 | 1.51 | 0.047 | 0.43 | 0.7 | <0.01 | 4.6 | 0.2 | <0.05 | 5 | <0.5 | <0.2
17NOL016-NSE | 1612148 | Data Not In Fulcrum |  | 210 | 215 | 64.008 | 65.532 |  |  |  | 1612148 | Rock | 4.57 | <0.005 | 1.4 | 30.4 | 4.8 | 71 | <0.1 | 18.5 | 12 | 439 | 2.44 | 20.8 | 1.2 | 3.3 | 18 | <0.1 | 1 | <0.1 | 53 | 1.18 | 0.025 | 6 | 81 | 1.24 | 88 | 0.146 | <20 | 1.58 | 0.065 | 0.42 | 0.9 | <0.01 | 5 | 0.1 | <0.05 | 5 | <0.5 | <0.2
17NOL016-NSE | 1612149 | Data Not In Fulcrum |  | 215 | 220 | 65.532 | 67.056 |  |  |  | 1612149 | Rock | 4.36 | <0.005 | 1.2 | 31.4 | 5.8 | 46 | <0.1 | 17.9 | 11.4 | 466 | 2.37 | 10.4 | 2.2 | 3.5 | 18 | 0.1 | 1.6 | <0.1 | 53 | 1.37 | 0.028 | 5 | 77 | 1.17 | 58 | 0.133 | <20 | 1.56 | 0.048 | 0.29 | 0.8 | <0.01 | 5.3 | <0.1 | <0.05 | 5 | <0.5 | <0.2
17NOL016-NSE | 1612150 | Data Not In Fulcrum |  | 220 | 225 | 67.056 | 68.58 |  |  |  | 1612150 | Rock | 4.7 | <0.005 | 1 | 54.8 | 5 | 54 | <0.1 | 17.5 | 10.7 | 439 | 2.42 | 45.7 | 2.2 | 3.6 | 19 | 0.2 | 1.5 | <0.1 | 51 | 1.2 | 0.024 | 7 | 76 | 1.21 | 102 | 0.148 | <20 | 1.63 | 0.058 | 0.45 | 0.7 | <0.01 | 4.4 | 0.2 | <0.05 | 5 | <0.5 | <0.2
17NOL016-NSE | 1612151 | Data Not In Fulcrum |  | 225 | 230 | 68.58 | 70.104 |  |  |  | 1612151 | Rock | 4.35 | <0.005 | 1.8 | 47.5 | 6.8 | 76 | 0.2 | 18.9 | 11.5 | 482 | 2.62 | 50 | 3.3 | 3.6 | 15 | 0.2 | 3 | 0.1 | 57 | 1.16 | 0.027 | 7 | 83 | 1.31 | 88 | 0.141 | <20 | 1.67 | 0.052 | 0.47 | 0.8 | <0.01 | 5.8 | 0.2 | <0.05 | 5 | <0.5 | <0.2
17NOL016-NSE | 1612152 | Data Not In Fulcrum |  | 230 | 235 | 70.104 | 71.628 |  |  |  | 1612152 | Rock | 4.77 | 0.006 | 1.8 | 43 | 159.1 | 204 | 0.4 | 22 | 14.2 | 746 | 3.42 | 73.2 | 3.6 | 4.1 | 15 | 1.7 | 11.5 | 0.3 | 75 | 1.31 | 0.028 | 7 | 102 | 1.56 | 74 | 0.134 | <20 | 1.94 | 0.049 | 0.41 | 0.7 | <0.01 | 10.3 | 0.3 | <0.05 | 7 | <0.5 | <0.2
17NOL016-NSE | 1612153 | Data Not In Fulcrum |  | 235 | 240 | 71.628 | 73.152 |  |  |  | 1612153 | Rock | 4.24 | 0.014 | 8.4 | 49.2 | 84.2 | 157 | 0.7 | 21 | 34.9 | 848 | 5.82 | 60.5 | 9.3 | 6.3 | 10 | 1.2 | 6.5 | 1.8 | 70 | 0.41 | 0.026 | 12 | 95 | 1.35 | 36 | 0.065 | <20 | 2.19 | 0.017 | 0.37 | 0.4 | <0.01 | 9.4 | 0.3 | 0.18 | 7 | <0.5 | <0.2
17NOL016-NSE | 1612154 | Data Not In Fulcrum |  | 240 | 245 | 73.152 | 74.676 |  |  |  | 1612154 | Rock | 4.62 | 0.006 | 1.7 | 28.7 | 30.7 | 106 | 0.2 | 20.6 | 16.4 | 660 | 2.98 | 49.7 | 4 | 4.3 | 17 | 0.7 | 5.4 | 0.3 | 69 | 1.38 | 0.026 | 7 | 94 | 1.43 | 57 | 0.139 | <20 | 1.82 | 0.053 | 0.31 | 0.7 | <0.01 | 8.7 | 0.2 | 0.06 | 6 | <0.5 | <0.2
17NOL016-NSE | 1612155 | Data Not In Fulcrum |  | 245 | 250 | 74.676 | 76.2 |  |  |  | 1612155 | Rock | 4.39 | 0.014 | 1.5 | 39.1 | 339.2 | 273 | 1.1 | 21 | 13.7 | 816 | 3.21 | 521.8 | 11.6 | 4.4 | 15 | 2 | 8.1 | 0.3 | 76 | 1.6 | 0.027 | 7 | 102 | 1.52 | 36 | 0.121 | <20 | 1.76 | 0.035 | 0.21 | 0.8 | <0.01 | 10.1 | 0.1 | <0.05 | 7 | <0.5 | <0.2
17NOL016-NSE | 1612156 | Data Not In Fulcrum |  | 250 | 255 | 76.2 | 77.724 |  |  |  | 1612156 | Rock | 4.65 | 0.006 | 1.7 | 24.8 | 17.8 | 114 | 0.2 | 19.3 | 11.5 | 566 | 2.55 | 182 | 3.1 | 4.1 | 18 | 0.4 | 2.2 | 0.1 | 55 | 1.33 | 0.027 | 5 | 81 | 1.31 | 56 | 0.141 | <20 | 1.59 | 0.041 | 0.33 | 0.9 | <0.01 | 6.1 | 0.1 | <0.05 | 5 | <0.5 | <0.2
17NOL016-NSE | 1612157 | Data Not In Fulcrum |  | 255 | 260 | 77.724 | 79.248 |  |  |  | 1612157 | Rock | 2.66 | <0.005 | 1.8 | 19 | 5.8 | 47 | <0.1 | 20.3 | 11.9 | 482 | 2.59 | 20.2 | 1 | 3.5 | 17 | <0.1 | 1 | <0.1 | 57 | 1.08 | 0.027 | 6 | 89 | 1.37 | 102 | 0.16 | <20 | 1.71 | 0.059 | 0.55 | 1 | <0.01 | 5.3 | 0.2 | <0.05 | 5 | <0.5 | <0.2
17NOL016-NSE | 1612158 | Data Not In Fulcrum |  | 260 | 265 | 79.248 | 80.772 |  |  |  | 1612158 | Rock | 4.44 | <0.005 | 1.7 | 30.2 | 11.4 | 65 | 0.1 | 18.5 | 10.1 | 462 | 2.51 | 13.6 | 2 | 3.7 | 18 | 0.3 | 1.3 | 0.1 | 55 | 1.39 | 0.028 | 6 | 87 | 1.21 | 41 | 0.132 | <20 | 1.47 | 0.043 | 0.23 | 0.9 | <0.01 | 5.6 | 0.1 | <0.05 | 5 | <0.5 | <0.2
17NOL016-NSE | 1612159 | Data Not In Fulcrum |  | 265 | 270 | 80.772 | 82.296 |  |  |  | 1612159 | Rock | 4.86 | <0.005 | 1.9 | 17.6 | 3.4 | 34 | <0.1 | 15.5 | 9.3 | 369 | 1.94 | 9.1 | 0.9 | 2.1 | 14 | <0.1 | 1.1 | <0.1 | 43 | 1.28 | 0.021 | 4 | 69 | 0.95 | 74 | 0.119 | <20 | 1.14 | 0.044 | 0.35 | 2.2 | <0.01 | 4.7 | 0.2 | <0.05 | 4 | <0.5 | <0.2
17NOL016-NSE | 1612161 | Data Not In Fulcrum |  | 270 | 275 | 82.296 | 83.82 |  |  |  | 1612161 | Rock | 5.05 | <0.005 | 2 | 10.2 | 3.1 | 40 | <0.1 | 18.8 | 11.9 | 422 | 2.38 | 4.6 | 1.5 | 3.5 | 17 | <0.1 | 1 | <0.1 | 51 | 0.97 | 0.028 | 6 | 84 | 1.22 | 113 | 0.157 | <20 | 1.55 | 0.055 | 0.58 | 1.2 | <0.01 | 4.1 | 0.2 | <0.05 | 5 | <0.5 | <0.2
17NOL016-NSE | 1612162 | Data Not In Fulcrum |  | 275 | 280 | 83.82 | 85.344 |  |  |  | 1612162 | Rock | 4.34 | 0.017 | 1.7 | 20.2 | 23.6 | 58 | 0.2 | 17.8 | 12.1 | 621 | 2.71 | 451.1 | 11.6 | 4.5 | 22 | 0.1 | 3.6 | <0.1 | 57 | 1.78 | 0.023 | 7 | 72 | 1.27 | 77 | 0.131 | <20 | 1.63 | 0.047 | 0.34 | 1.1 | <0.01 | 7.5 | 0.2 | <0.05 | 6 | <0.5 | <0.2
17NOL016-NSE | 1612163 | Data Not In Fulcrum |  | 280 | 285 | 85.344 | 86.868 |  |  |  | 1612163 | Rock | 4.35 | <0.005 | 1.2 | 37.4 | 4.9 | 51 | 0.1 | 16.3 | 11 | 520 | 2.67 | 16.1 | 0.6 | 2.5 | 25 | <0.1 | 1.6 | <0.1 | 55 | 1.41 | 0.051 | 5 | 65 | 1.23 | 64 | 0.153 | <20 | 1.73 | 0.043 | 0.3 | 0.8 | <0.01 | 5.1 | 0.1 | <0.05 | 6 | <0.5 | <0.2
17NOL016-NSE | 1612164 | Data Not In Fulcrum |  | 285 | 290 | 86.868 | 88.392 |  |  |  | 1612164 | Rock | 3.19 | <0.005 | 1.3 | 19.7 | 4.8 | 46 | 0.1 | 17.1 | 10.9 | 418 | 2.37 | 7.5 | 1.9 | 3.7 | 28 | <0.1 | 1.8 | <0.1 | 53 | 1.46 | 0.024 | 6 | 76 | 1.19 | 49 | 0.148 | <20 | 1.61 | 0.059 | 0.23 | 0.8 | <0.01 | 5.5 | <0.1 | <0.05 | 6 | <0.5 | <0.2
17NOL016-NSE | 1612165 | Data Not In Fulcrum |  | 290 | 295 | 88.392 | 89.916 |  |  |  | 1612165 | Rock | 4.59 | <0.005 | 1.5 | 32.3 | 27.9 | 69 | 0.1 | 21.1 | 12.8 | 592 | 2.66 | 30 | 1.2 | 4.1 | 26 | 0.2 | 2.1 | <0.1 | 62 | 1.78 | 0.027 | 7 | 92 | 1.37 | 46 | 0.141 | <20 | 1.69 | 0.043 | 0.23 | 0.9 | <0.01 | 7.9 | 0.1 | <0.05 | 6 | <0.5 | <0.2
17NOL016-NSE | 1612166 | Data Not In Fulcrum |  | 295 | 300 | 89.916 | 91.44 |  |  |  | 1612166 | Rock | 4.04 | <0.005 | 1.2 | 24.5 | 5 | 50 | 0.1 | 22.5 | 14.7 | 627 | 3.2 | 12.2 | 1.1 | 4.2 | 27 | <0.1 | 1.4 | <0.1 | 80 | 2.18 | 0.025 | 7 | 104 | 1.8 | 58 | 0.149 | <20 | 2.01 | 0.036 | 0.35 | 0.7 | <0.01 | 11.7 | 0.1 | <0.05 | 7 | <0.5 | <0.2
17NOL016-NSE | 1612167 | Data Not In Fulcrum |  | 300 | 305 | 91.44 | 92.964 |  |  |  | 1612167 | Rock | 4.33 | <0.005 | 1.6 | 20 | 3.9 | 50 | 0.1 | 24 | 15.5 | 679 | 3.26 | 8 | 1.5 | 3 | 25 | <0.1 | 0.7 | <0.1 | 80 | 2.04 | 0.029 | 6 | 108 | 1.89 | 91 | 0.132 | <20 | 1.99 | 0.039 | 0.56 | 0.5 | <0.01 | 11 | 0.2 | <0.05 | 6 | <0.5 | <0.2
17NOL016-NSE | 1612168 | Data Not In Fulcrum |  | 305 | 310 | 92.964 | 94.488 |  |  |  | 1612168 | Rock | 4.51 | <0.005 | 1.4 | 24.5 | 4.6 | 59 | <0.1 | 25.1 | 16.1 | 673 | 3.43 | 5.2 | 1.7 | 4.4 | 24 | <0.1 | 4.2 | <0.1 | 85 | 2.31 | 0.028 | 6 | 114 | 2.1 | 88 | 0.126 | <20 | 2.22 | 0.033 | 0.54 | 0.4 | <0.01 | 12.6 | 0.2 | <0.05 | 7 | <0.5 | <0.2
17NOL016-NSE | 1612169 | Data Not In Fulcrum |  | 310 | 315 | 94.488 | 96.012 |  |  |  | 1612169 | Rock | 4.81 | 0.029 | 1.8 | 61.7 | 271.3 | 262 | 1.9 | 17.7 | 12.6 | 1255 | 3.48 | 726.2 | 25.2 | 4.2 | 59 | 2.2 | 19.8 | 0.2 | 64 | 8.01 | 0.021 | 9 | 81 | 1.8 | 48 | 0.048 | <20 | 1.95 | 0.015 | 0.31 | 0.5 | 0.01 | 10.5 | 0.2 | <0.05 | 6 | <0.5 | <0.2
17NOL016-NSE | 1612170 | Data Not In Fulcrum |  | 315 | 320 | 96.012 | 97.536 |  |  |  | 1612170 | Rock | 4.41 | 0.015 | 1.4 | 59.7 | 335.6 | 400 | 3 | 19.6 | 13.9 | 1163 | 3.59 | 591.2 | 12.4 | 5.2 | 34 | 3.4 | 7.8 | 0.2 | 51 | 5.3 | 0.022 | 13 | 61 | 1.15 | 30 | 0.002 | <20 | 2.17 | 0.004 | 0.25 | 0.6 | 0.02 | 10.2 | 0.2 | <0.05 | 4 | <0.5 | <0.2
17NOL016-NSE | 1612171 | Data Not In Fulcrum |  | 320 | 325 | 97.536 | 99.06 |  |  |  | 1612171 | Rock | 4.76 | <0.005 | 1.3 | 16.9 | 15.3 | 66 | 0.2 | 25.7 | 16.1 | 706 | 3.24 | 51.2 | 2.6 | 4.2 | 20 | 0.2 | 2.5 | <0.1 | 76 | 1.95 | 0.028 | 8 | 106 | 1.84 | 57 | 0.089 | <20 | 2.06 | 0.025 | 0.34 | 0.5 | <0.01 | 11.8 | 0.2 | <0.05 | 7 | <0.5 | <0.2
17NOL016-NSE | 1612172 | Data Not In Fulcrum |  | 325 | 330 | 99.06 | 100.584 |  |  |  | 1612172 | Rock | 4.4 | <0.005 | 1.4 | 19.7 | 8.9 | 54 | 0.1 | 20.8 | 12.4 | 552 | 2.68 | 17.9 | 2.8 | 3.7 | 24 | 0.2 | 2.3 | <0.1 | 64 | 1.59 | 0.028 | 7 | 96 | 1.47 | 55 | 0.138 | <20 | 1.88 | 0.045 | 0.28 | 0.8 | <0.01 | 7.8 | 0.1 | <0.05 | 6 | <0.5 | <0.2
17NOL017-NSE | 1612173 | NOL | ZM02 | 0 | 5 | 0 | 1.524 | 25 | Damp |  | 1612173 | Rock | 3.73 | <0.005 | 9.2 | 41.1 | 3.4 | 50 | 0.1 | 26.8 | 14.6 | 668 | 3.31 | 1.8 | 1.2 | 5.6 | 17 | 0.1 | 0.5 | 0.2 | 93 | 0.71 | 0.03 | 11 | 120 | 1.57 | 308 | 0.121 | <20 | 1.99 | 0.041 | 0.36 | 0.7 | <0.01 | 15.2 | 0.2 | <0.05 | 7 | <0.5 | <0.2
17NOL017-NSE | 1612174 | NOL | ZM02 | 5 | 10 | 1.524 | 3.048 | 20 | Damp |  | 1612174 | Rock | 3.27 | <0.005 | 9.6 | 75.4 | 3.5 | 53 | <0.1 | 26.1 | 17.6 | 770 | 3.47 | 1.4 | 1.7 | 5.6 | 20 | <0.1 | 0.3 | 0.2 | 84 | 1.64 | 0.028 | 11 | 115 | 1.73 | 261 | 0.063 | <20 | 2.12 | 0.035 | 0.42 | 0.2 | <0.01 | 12.1 | 0.2 | <0.05 | 7 | <0.5 | <0.2
17NOL017-NSE | 1612175 | NOL | ZM02 | 10 | 15 | 3.048 | 4.572 | 20 | Damp |  | 1612175 | Rock | 3.22 | <0.005 | 22.4 | 163.9 | 4.3 | 48 | 0.2 | 27.8 | 21 | 578 | 3.78 | 1.3 | 2.9 | 5.5 | 14 | 0.2 | 0.2 | 0.6 | 78 | 0.65 | 0.032 | 11 | 116 | 1.55 | 260 | 0.052 | <20 | 2 | 0.02 | 0.44 | 0.2 | <0.01 | 12.1 | 0.2 | <0.05 | 7 | <0.5 | <0.2
17NOL017-NSE | 1612176 | NOL | ZM02 | 15 | 20 | 4.572 | 6.096 | 20 | Dry |  | 1612176 | Rock | 3.44 | <0.005 | 12.6 | 42.4 | 6.9 | 47 | <0.1 | 19.5 | 10.1 | 560 | 2.42 | 1 | 1.3 | 12.8 | 21 | 0.1 | 0.2 | 0.1 | 35 | 1.3 | 0.033 | 32 | 42 | 0.91 | 364 | 0.038 | <20 | 1.49 | 0.016 | 0.51 | 0.5 | 0.01 | 6.3 | 0.2 | <0.05 | 5 | <0.5 | <0.2
17NOL017-NSE | 1612177 | NOL | ZM02 | 20 | 25 | 6.096 | 7.62 | 20 | Dry |  | 1612177 | Rock | 4.13 | <0.005 | 28.1 | 35.7 | 5.9 | 30 | <0.1 | 14.2 | 5.2 | 388 | 1.57 | 1.2 | 1.9 | 12.4 | 28 | 0.1 | 0.2 | 0.1 | 14 | 1.4 | 0.032 | 30 | 17 | 0.41 | 851 | 0.007 | <20 | 0.96 | 0.019 | 0.35 | 0.2 | <0.01 | 3.1 | 0.2 | <0.05 | 3 | <0.5 | <0.2
17NOL017-NSE | 1612178 | NOL | ZM02 | 25 | 30 | 7.62 | 9.144 | 20 | Dry |  | 1612178 | Rock | 3.52 | 0.012 | 35.7 | 117 | 12.2 | 57 | 0.3 | 22.6 | 16.4 | 828 | 2.67 | 3.5 | 2.9 | 11.3 | 41 | 0.5 | 0.4 | 0.4 | 27 | 2.46 | 0.036 | 30 | 33 | 0.59 | 1153 | 0.005 | <20 | 1.23 | 0.01 | 0.35 | 0.2 | <0.01 | 6.5 | 0.1 | <0.05 | 4 | 0.6 | <0.2
17NOL017-NSE | 1612179 | NOL | ZM02 | 30 | 35 | 9.144 | 10.668 | 20 | Dry |  | 1612179 | Rock | 3.28 | <0.005 | 27.5 | 121.5 | 3.9 | 112 | 0.2 | 27.4 | 16.1 | 669 | 3.63 | 1.5 | 1.6 | 5.7 | 21 | 0.6 | 0.2 | 0.3 | 86 | 1.05 | 0.03 | 13 | 124 | 1.82 | 198 | 0.063 | <20 | 2.2 | 0.023 | 0.47 | 0.2 | 0.01 | 12.7 | 0.2 | <0.05 | 8 | <0.5 | <0.2
17NOL017-NSE | 1612181 | NOL | ZM02 | 35 | 40 | 10.668 | 12.192 | 20 | Dry |  | 1612181 | Rock | 3.35 | <0.005 | 11.9 | 142.6 | 4 | 51 | 0.2 | 27.6 | 20.7 | 543 | 3.76 | 2.6 | 2.1 | 6 | 17 | <0.1 | 0.3 | 0.3 | 94 | 0.47 | 0.032 | 11 | 126 | 1.95 | 238 | 0.07 | <20 | 2.23 | 0.039 | 0.41 | <0.1 | <0.01 | 12.6 | 0.2 | <0.05 | 8 | <0.5 | <0.2
17NOL017-NSE | 1612182 | NOL | ZM02 | 40 | 45 | 12.192 | 13.716 | 20 | Dry |  | 1612182 | Rock | 3.29 | <0.005 | 12.9 | 101 | 3.3 | 63 | 0.2 | 26.9 | 17.1 | 655 | 3.63 | 1.5 | 3 | 5.9 | 23 | 0.2 | 0.2 | 0.3 | 93 | 1.15 | 0.028 | 13 | 117 | 2.21 | 304 | 0.084 | <20 | 2.41 | 0.032 | 0.51 | <0.1 | <0.01 | 13.2 | 0.2 | <0.05 | 8 | 0.6 | <0.2
17NOL017-NSE | 1612183 | NOL | ZM02 | 45 | 50 | 13.716 | 15.24 | 20 | Dry |  | 1612183 | Rock | 3.43 | <0.005 | 12.3 | 69.4 | 2.9 | 59 | <0.1 | 28.1 | 17.5 | 662 | 3.65 | 1.9 | 1.4 | 5.9 | 30 | <0.1 | 0.3 | 0.1 | 106 | 1.57 | 0.033 | 13 | 126 | 2.09 | 145 | 0.134 | <20 | 2.14 | 0.037 | 0.35 | 0.2 | <0.01 | 17.4 | 0.2 | <0.05 | 8 | 1 | <0.2
17NOL017-NSE | 1612184 | NOL | ZM02 | 50 | 55 | 15.24 | 16.764 | 20 | Dry |  | 1612184 | Rock | 3.39 | <0.005 | 25.8 | 144.3 | 8.8 | 64 | 0.3 | 30.3 | 20 | 798 | 4.06 | 2.5 | 1.8 | 6.3 | 26 | 0.3 | 0.3 | 0.4 | 98 | 1.18 | 0.038 | 13 | 126 | 2 | 170 | 0.082 | <20 | 2.36 | 0.033 | 0.4 | 0.1 | <0.01 | 14.4 | 0.2 | <0.05 | 9 | 0.5 | <0.2
17NOL017-NSE | 1612185 | NOL | ZM02 | 55 | 60 | 16.764 | 18.288 | 20 | Dry |  | 1612185 | Rock | 3.51 | <0.005 | 14.5 | 121.1 | 4.8 | 69 | 0.2 | 26.9 | 17.1 | 727 | 3.72 | 2.1 | 2.4 | 5.5 | 27 | <0.1 | 0.4 | 0.4 | 96 | 1.18 | 0.027 | 12 | 127 | 2.02 | 104 | 0.116 | <20 | 2.27 | 0.032 | 0.3 | 0.2 | <0.01 | 15 | 0.1 | <0.05 | 9 | <0.5 | <0.2
17NOL017-NSE | 1612186 | NOL | ZM02 | 60 | 65 | 18.288 | 19.812 | 20 | Dry |  | 1612186 | Rock | 3.13 | <0.005 | 19.8 | 149.7 | 6 | 67 | 0.3 | 27.8 | 20.4 | 777 | 4.03 | 2.7 | 1.1 | 5.6 | 25 | 0.2 | 0.3 | 0.4 | 98 | 1 | 0.034 | 13 | 115 | 1.79 | 127 | 0.066 | <20 | 2.32 | 0.039 | 0.29 | 0.2 | 0.01 | 14.1 | 0.1 | <0.05 | 8 | 1.1 | 0.2
17NOL017-NSE | 1612187 | NOL | ZM02 | 65 | 70 | 19.812 | 21.336 | 20 | Dry |  | 1612187 | Rock | 3.52 | <0.005 | 7.8 | 97.4 | 5.7 | 61 | 0.2 | 27.7 | 14.7 | 760 | 3.64 | 2.5 | 2.3 | 5.8 | 35 | 0.3 | 0.5 | 0.2 | 102 | 1.68 | 0.03 | 12 | 128 | 1.99 | 105 | 0.121 | <20 | 2.26 | 0.08 | 0.34 | 0.2 | 0.01 | 16.5 | 0.2 | 0.09 | 8 | <0.5 | <0.2
17NOL017-NSE | 1612188 | NOL | ZM02 | 70 | 75 | 21.336 | 22.86 | 20 | Dry |  | 1612188 | Rock | 3.6 | <0.005 | 6 | 110.3 | 3.8 | 98 | 0.2 | 27.2 | 14.2 | 813 | 3.69 | 3 | 2.7 | 5.9 | 34 | 0.5 | 0.4 | 0.3 | 103 | 1.59 | 0.031 | 11 | 127 | 2 | 96 | 0.131 | <20 | 2.27 | 0.076 | 0.27 | 0.3 | <0.01 | 17.3 | 0.1 | 0.08 | 8 | <0.5 | <0.2
17NOL017-NSE | 1612189 | NOL | ZM02 | 75 | 80 | 22.86 | 24.384 | 20 | Dry |  | 1612189 | Rock | 3.23 | <0.005 | 15.2 | 176 | 188.4 | 552 | 2.9 | 26 | 27.5 | 1606 | 4.18 | 5.2 | 3 | 6.2 | 15 | 4.6 | 0.6 | 0.6 | 83 | 0.49 | 0.032 | 13 | 106 | 1.73 | 109 | 0.05 | <20 | 2.29 | 0.026 | 0.46 | 0.2 | 0.01 | 12.3 | 0.2 | <0.05 | 8 | <0.5 | <0.2
17NOL017-NSE | 1612190 | NOL | ZM02 | 80 | 85 | 24.384 | 25.908 | 20 | Dry |  | 1612190 | Rock | 3.36 | <0.005 | 11.9 | 151.6 | 10.8 | 295 | 0.6 | 29.4 | 21.8 | 882 | 4.08 | 3.2 | 2.6 | 6.4 | 22 | 3.2 | 0.6 | 0.5 | 91 | 0.93 | 0.029 | 14 | 118 | 1.72 | 276 | 0.077 | <20 | 2.28 | 0.04 | 0.54 | <0.1 | 0.01 | 13.9 | 0.3 | <0.05 | 8 | 0.8 | <0.2
17NOL017-NSE | 1612191 | NOL | ZM02 | 85 | 90 | 25.908 | 27.432 | 20 | Dry |  | 1612191 | Rock | 3.45 | 0.008 | 18.3 | 140 | 202.9 | 553 | 1.3 | 27.7 | 18 | 807 | 4.25 | 3.8 | 7.7 | 6.6 | 32 | 4.4 | 0.6 | 0.4 | 90 | 1.4 | 0.043 | 14 | 114 | 1.55 | 322 | 0.067 | <20 | 2.33 | 0.042 | 0.54 | 0.1 | 0.05 | 14.5 | 0.3 | 0.06 | 8 | 0.7 | <0.2
17NOL017-NSE | 1612192 | NOL | ZM02 | 90 | 95 | 27.432 | 28.956 | 20 | Dry |  | 1612192 | Rock | 3.43 | 0.006 | 8.8 | 137.1 | 44.6 | 153 | 1.3 | 24.6 | 16.2 | 1267 | 3.47 | 4.8 | 3 | 4.8 | 67 | 1.3 | 1 | 0.5 | 60 | 3.58 | 0.024 | 12 | 75 | 1.26 | 522 | 0.024 | <20 | 1.86 | 0.033 | 0.35 | 0.3 | <0.01 | 9.7 | 0.2 | 0.21 | 5 | 0.6 | <0.2
17NOL017-NSE | 1612193 | NOL | ZM02 | 95 | 100 | 28.956 | 30.48 | 20 | Dry |  | 1612193 | Rock | 3.67 | <0.005 | 9.3 | 113.4 | 65.2 | 332 | 0.5 | 24.6 | 9.7 | 964 | 3.46 | 4.6 | 3.3 | 6.2 | 53 | 3 | 0.4 | 0.3 | 78 | 2.65 | 0.028 | 13 | 114 | 2.02 | 389 | 0.076 | <20 | 2.58 | 0.124 | 0.59 | 0.4 | <0.01 | 12 | 0.4 | 0.47 | 8 | <0.5 | <0.2
17NOL017-NSE | 1612194 | NOL | ZM02 | 100 | 105 | 30.48 | 32.004 | 20 | Dry |  | 1612194 | Rock | 3.76 | 0.006 | 43.5 | 247.3 | 6.4 | 93 | 0.4 | 25.1 | 14.4 | 664 | 3.86 | 2.4 | 3.2 | 7.1 | 33 | 0.4 | 0.5 | 0.6 | 78 | 1.96 | 0.028 | 11 | 119 | 1.85 | 193 | 0.066 | <20 | 2.38 | 0.11 | 0.44 | 0.6 | 0.01 | 10.9 | 0.2 | 1.44 | 8 | 1.1 | 0.3
17NOL017-NSE | 1612195 | NOL | ZM02 | 105 | 110 | 32.004 | 33.528 | 20 | Dry |  | 1612195 | Rock | 4.22 | 0.009 | 31.1 | 262.9 | 23.8 | 72 | 2.1 | 31.1 | 28.2 | 647 | 4.72 | 5.7 | 6.2 | 5.9 | 29 | 0.4 | 0.9 | 0.7 | 81 | 1.91 | 0.027 | 11 | 120 | 1.95 | 165 | 0.043 | <20 | 2.31 | 0.085 | 0.31 | 0.6 | 0.02 | 11.9 | 0.2 | 2.32 | 8 | 0.6 | 0.2
17NOL017-NSE | 1612196 | NOL | ZM02 | 110 | 115 | 33.528 | 35.052 | 20 | Dry |  | 1612196 | Rock | 3.54 | <0.005 | 46.7 | 52.4 | 5.2 | 63 | 0.1 | 25.9 | 14.5 | 771 | 3.55 | 2.6 | 2 | 6.5 | 33 | 0.3 | 0.9 | 0.2 | 105 | 1.44 | 0.028 | 11 | 126 | 2.1 | 96 | 0.164 | <20 | 2.49 | 0.085 | 0.33 | 0.3 | <0.01 | 16.2 | 0.2 | <0.05 | 8 | 0.5 | <0.2
17NOL017-NSE | 1612197 | NOL | ZM02 | 115 | 120 | 35.052 | 36.576 | 20 | Dry |  | 1612197 | Rock | 3.55 | <0.005 | 39 | 49.2 | 16.8 | 111 | 0.3 | 25.8 | 14.8 | 871 | 3.64 | 3.4 | 0.5 | 5.8 | 32 | 1.2 | 1.2 | 0.1 | 92 | 1.35 | 0.029 | 11 | 112 | 1.79 | 161 | 0.146 | <20 | 2.05 | 0.056 | 0.25 | 0.3 | <0.01 | 14 | 0.1 | <0.05 | 8 | <0.5 | <0.2
17NOL017-NSE | 1612198 | NOL | ZM02 | 120 | 125 | 36.576 | 38.1 | 20 | Dry |  | 1612198 | Rock | 3.94 | <0.005 | 3.4 | 36.5 | 6.8 | 63 | 0.1 | 24.4 | 13.3 | 858 | 3.44 | 3.2 | 1.5 | 6.1 | 27 | 0.2 | 1.7 | 0.2 | 89 | 2 | 0.027 | 11 | 111 | 1.82 | 45 | 0.16 | <20 | 1.67 | 0.055 | 0.16 | 0.7 | <0.01 | 14.3 | <0.1 | 0.63 | 7 | <0.5 | <0.2
17NOL017-NSE | 1612199 | NOL | ZM02 | 125 | 130 | 38.1 | 39.624 | 20 | Dry |  | 1612199 | Rock | 3.64 | <0.005 | 21.7 | 50.7 | 9.7 | 153 | 0.2 | 25 | 13.4 | 708 | 3.13 | 3.5 | 1.2 | 5.3 | 29 | 0.8 | 2.5 | 0.2 | 87 | 1.42 | 0.028 | 11 | 110 | 1.59 | 54 | 0.17 | <20 | 1.65 | 0.044 | 0.19 | 0.5 | <0.01 | 12.3 | <0.1 | <0.05 | 7 | <0.5 | <0.2
17NOL017-NSE | 1612201 | NOL | ZM02 | 130 | 135 | 39.624 | 41.148 | 20 | Dry |  | 1612201 | Rock | 3.85 | 0.025 | 33.3 | 112.8 | 439.5 | 1162 | 268 | 30.4 | 21.6 | 804 | 3.85 | 20.8 | 20.7 | 5.3 | 24 | 8.5 | 61.2 | 0.5 | 81 | 1.25 | 0.027 | 10 | 109 | 1.58 | 266 | 0.121 | <20 | 1.66 | 0.054 | 0.17 | 1.3 | 0.13 | 13.1 | 0.1 | 0.68 | 7 | <0.5 | <0.2
17NOL017-NSE | 1612202 | NOL | ZM02 | 135 | 140 | 41.148 | 42.672 | 20 | Dry |  | 1612202 | Rock | 3.52 | <0.005 | 23.7 | 37.6 | 13.9 | 196 | 3 | 27.4 | 13.4 | 834 | 3.53 | 3.5 | 0.5 | 4.6 | 32 | 1.3 | 3.7 | 0.1 | 89 | 1.86 | 0.031 | 9 | 121 | 1.94 | 65 | 0.13 | <20 | 1.87 | 0.048 | 0.2 | 0.3 | <0.01 | 14 | 0.1 | 0.26 | 8 | <0.5 | <0.2
17NOL017-NSE | 1612203 | NOL | ZM02 | 140 | 145 | 42.672 | 44.196 | 20 | Dry |  | 1612203 | Rock | 3.78 | <0.005 | 10.3 | 72.3 | 13.2 | 144 | 2.4 | 34.2 | 15.4 | 953 | 3.66 | 4.6 | <0.5 | 4.1 | 49 | 0.8 | 4.1 | 0.2 | 81 | 3.69 | 0.029 | 9 | 121 | 1.66 | 58 | 0.09 | <20 | 1.9 | 0.029 | 0.26 | 0.2 | <0.01 | 13.4 | 0.1 | <0.05 | 7 | <0.5 | <0.2
17NOL017-NSE | 1612204 | NOL | ZM02 | 145 | 150 | 44.196 | 45.72 | 20 | Dry |  | 1612204 | Rock | 3.51 | 0.006 | 16 | 74.1 | 31.9 | 83 | 5.7 | 40.7 | 16.5 | 703 | 3.93 | 7.2 | 2.9 | 5.1 | 40 | 0.3 | 2.3 | 0.4 | 77 | 2.65 | 0.029 | 14 | 127 | 1.52 | 289 | 0.048 | <20 | 2.1 | 0.031 | 0.39 | 0.1 | 0.01 | 13.6 | 0.2 | 0.22 | 6 | <0.5 | <0.2
17NOL017-NSE | 1612205 | NOL | ZM02 | 150 | 155 | 45.72 | 47.244 | 20 | Dry |  | 1612205 | Rock | 3.47 | 0.005 | 22.9 | 132.9 | 6.6 | 75 | 0.6 | 38.4 | 20.9 | 644 | 4.13 | 2 | 3.1 | 5.1 | 31 | 0.8 | 0.5 | 0.7 | 87 | 1.2 | 0.027 | 11 | 148 | 1.79 | 225 | 0.087 | <20 | 2.48 | 0.069 | 0.46 | 0.1 | <0.01 | 14 | 0.2 | 0.08 | 7 | 0.8 | <0.2
17NOL017-NSE | 1612206 | NOL | ZM02 | 155 | 160 | 47.244 | 48.768 | 20 | Dry |  | 1612206 | Rock | 3.58 | 0.005 | 18.2 | 117.9 | 8.2 | 73 | 0.7 | 43.6 | 18.9 | 696 | 4.02 | 2 | 1.7 | 5.4 | 37 | 0.6 | 0.4 | 0.5 | 90 | 1.55 | 0.032 | 12 | 157 | 1.89 | 498 | 0.095 | <20 | 2.49 | 0.055 | 0.6 | 0.1 | 0.01 | 15.8 | 0.3 | <0.05 | 8 | <0.5 | <0.2
17NOL017-NSE | 1612207 | NOL | ZM02 | 160 | 165 | 48.768 | 50.292 | 20 | Dry |  | 1612207 | Rock | 3.36 | 0.005 | 20.7 | 113 | 6.4 | 90 | 0.5 | 42.9 | 19.4 | 777 | 4.12 | 1.8 | 5.7 | 5.3 | 39 | 0.7 | 0.5 | 0.4 | 99 | 1.74 | 0.032 | 12 | 168 | 2.07 | 357 | 0.132 | <20 | 2.59 | 0.056 | 0.5 | 0.2 | <0.01 | 16.6 | 0.3 | <0.05 | 9 | <0.5 | <0.2
17NOL017-NSE | 1612208 | NOL | ZM02 | 165 | 170 | 50.292 | 51.816 | 20 | Dry |  | 1612208 | Rock | 3.62 | <0.005 | 6.5 | 28.2 | 6.5 | 70 | 0.4 | 41.5 | 16.9 | 773 | 3.91 | 1.8 | 2.9 | 4.8 | 33 | 0.2 | 0.3 | 0.2 | 93 | 1.95 | 0.029 | 9 | 176 | 2.34 | 190 | 0.15 | <20 | 2.26 | 0.038 | 0.29 | 0.3 | <0.01 | 15.5 | 0.1 | 0.15 | 8 | <0.5 | <0.2
17NOL017-NSE | 1612209 | NOL | ZM02 | 170 | 175 | 51.816 | 53.34 | 20 | Dry |  | 1612209 | Rock | 3.6 | <0.005 | 2.8 | 47.3 | 5.6 | 60 | 0.4 | 36.7 | 18.8 | 639 | 3.77 | 1.5 | 1 | 5.4 | 21 | <0.1 | 0.2 | 0.2 | 80 | 1.29 | 0.026 | 14 | 139 | 2.29 | 306 | 0.106 | <20 | 2.41 | 0.042 | 0.69 | 0.2 | <0.01 | 13 | 0.3 | 0.27 | 9 | <0.5 | <0.2
17NOL017-NSE | 1612210 | NOL | ZM02 | 175 | 180 | 53.34 | 54.864 | 20 | Dry |  | 1612210 | Rock | 3.91 | <0.005 | 3.6 | 23.7 | 5.7 | 62 | 0.2 | 39.2 | 19.3 | 833 | 3.75 | 2.3 | <0.5 | 4.4 | 37 | <0.1 | 0.4 | <0.1 | 91 | 1.91 | 0.028 | 7 | 159 | 2.29 | 85 | 0.191 | <20 | 2.08 | 0.042 | 0.24 | 0.5 | <0.01 | 14.7 | <0.1 | 0.09 | 8 | <0.5 | <0.2
17NOL017-NSE | 1612211 | NOL | ZM02 | 180 | 185 | 54.864 | 56.388 | 20 | Dry |  | 1612211 | Rock | 4.06 | <0.005 | 2.4 | 28.3 | 8.9 | 88 | 0.3 | 35.9 | 16.9 | 815 | 3.44 | 3 | <0.5 | 4.4 | 48 | 0.3 | 0.6 | 0.1 | 83 | 1.69 | 0.029 | 8 | 136 | 1.99 | 61 | 0.176 | <20 | 1.95 | 0.049 | 0.21 | 0.5 | 0.01 | 12.6 | <0.1 | 0.05 | 8 | <0.5 | <0.2
17NOL017-NSE | 1612212 | NOL | ZM02 | 185 | 190 | 56.388 | 57.912 | 20 | Dry |  | 1612212 | Rock | 3.77 | <0.005 | 16.9 | 32.4 | 6.7 | 71 | 0.2 | 33.4 | 16.5 | 736 | 3.42 | 2.9 | <0.5 | 5.1 | 44 | 0.1 | 0.5 | 0.1 | 77 | 1.4 | 0.029 | 8 | 127 | 1.96 | 56 | 0.176 | <20 | 1.89 | 0.037 | 0.22 | 0.4 | <0.01 | 11.1 | <0.1 | <0.05 | 8 | <0.5 | <0.2
17NOL017-NSE | 1612213 | NOL | ZM02 | 190 | 195 | 57.912 | 59.436 | 20 | Dry |  | 1612213 | Rock | 4.17 | <0.005 | 4.3 | 162.2 | 8 | 67 | 0.5 | 34.6 | 21.8 | 716 | 3.71 | 4.4 | 1.5 | 5.7 | 43 | <0.1 | 0.7 | 0.3 | 78 | 1.46 | 0.022 | 8 | 128 | 1.89 | 47 | 0.17 | <20 | 1.79 | 0.048 | 0.19 | 0.6 | <0.01 | 12.1 | <0.1 | 0.5 | 8 | <0.5 | <0.2
17NOL017-NSE | 1612214 | NOL | ZM02 | 195 | 200 | 59.436 | 60.96 | 20 | Dry |  | 1612214 | Rock | 3.63 | 0.007 | 4.9 | 321.2 | 5.8 | 84 | 0.6 | 40.6 | 26.4 | 765 | 4.11 | 4 | 3.6 | 5.2 | 49 | 0.2 | 0.6 | 0.5 | 82 | 1.03 | 0.029 | 8 | 144 | 1.9 | 41 | 0.176 | <20 | 2.06 | 0.053 | 0.15 | 0.6 | 0.01 | 12.1 | <0.1 | 0.59 | 8 | <0.5 | <0.2
17NOL017-NSE | 1612215 | NOL | ZM02 | 200 | 205 | 60.96 | 62.484 | 20 | Dry |  | 1612215 | Rock | 3.63 | <0.005 | 2.7 | 138.8 | 6.7 | 67 | 0.5 | 34.9 | 12.1 | 799 | 3.52 | 5.1 | 2.8 | 4.8 | 53 | 0.1 | 0.8 | 0.1 | 78 | 1.09 | 0.03 | 6 | 138 | 1.84 | 47 | 0.186 | <20 | 1.91 | 0.053 | 0.15 | 0.7 | <0.01 | 10 | <0.1 | 0.4 | 8 | 0.6 | <0.2
17NOL017-NSE | 1612216 | NOL | ZM02 | 205 | 210 | 62.484 | 64.008 | 20 | Dry |  | 1612216 | Rock | 3.71 | 0.006 | 5.7 | 174.3 | 7.8 | 69 | 0.4 | 34.6 | 12.3 | 903 | 3.85 | 6.6 | 1.9 | 5.7 | 33 | 0.1 | 0.8 | 0.3 | 78 | 0.86 | 0.027 | 10 | 123 | 1.5 | 51 | 0.142 | <20 | 2 | 0.05 | 0.29 | 0.3 | 0.02 | 11.9 | 0.1 | 0.1 | 7 | <0.5 | <0.2
17NOL017-NSE | 1612217 | NOL | ZM02 | 210 | 215 | 64.008 | 65.532 | 20 | Dry |  | 1612217 | Rock | 3.76 | <0.005 | 6.7 | 83.1 | 5.1 | 67 | 0.2 | 39.4 | 12.7 | 766 | 3.42 | 4.2 | 1.2 | 5.1 | 52 | 0.1 | 0.8 | 0.2 | 81 | 1.47 | 0.031 | 7 | 143 | 1.76 | 42 | 0.182 | <20 | 1.95 | 0.05 | 0.16 | 0.5 | <0.01 | 10.4 | <0.1 | 0.13 | 8 | <0.5 | <0.2
17NOL017-NSE | 1612218 | NOL | ZM02 | 215 | 220 | 65.532 | 67.056 | 20 | Dry |  | 1612218 | Rock | 3.31 | <0.005 | 8.6 | 39.6 | 5.1 | 109 | 0.1 | 35.9 | 14.7 | 742 | 3.41 | 3.2 | <0.5 | 4.4 | 37 | 0.2 | 0.6 | 0.2 | 82 | 1.22 | 0.026 | 6 | 139 | 2.06 | 86 | 0.169 | <20 | 2.12 | 0.036 | 0.3 | 0.4 | <0.01 | 12.8 | 0.1 | <0.05 | 9 | <0.5 | <0.2
17NOL017-NSE | 1612219 | NOL | ZM02 | 220 | 225 | 67.056 | 68.58 | 20 | Dry |  | 1612219 | Rock | 3.12 | <0.005 | 10.4 | 37.6 | 5 | 78 | 0.1 | 34.8 | 16.8 | 679 | 3.59 | 3.3 | <0.5 | 5.1 | 27 | 0.2 | 0.4 | 0.1 | 78 | 1.49 | 0.028 | 9 | 122 | 1.92 | 103 | 0.12 | <20 | 2.25 | 0.023 | 0.41 | 0.2 | <0.01 | 13 | 0.2 | <0.05 | 8 | <0.5 | <0.2
17NOL017-NSE | 1612221 | NOL | ZM02 | 225 | 230 | 68.58 | 70.104 | 20 | Dry |  | 1612221 | Rock | 3.34 | <0.005 | 7 | 29 | 4.7 | 55 | <0.1 | 38.1 | 16.1 | 604 | 3.6 | 7.1 | <0.5 | 6.1 | 35 | <0.1 | 0.4 | <0.1 | 72 | 2.53 | 0.033 | 15 | 118 | 1.89 | 191 | 0.067 | <20 | 2.48 | 0.022 | 0.56 | 0.1 | <0.01 | 13 | 0.2 | <0.05 | 8 | <0.5 | <0.2
17NOL017-NSE | 1612222 | NOL | ZM02 | 230 | 235 | 70.104 | 71.628 | 20 | Dry |  | 1612222 | Rock | 3.7 | <0.005 | 1.9 | 27.8 | 3.3 | 68 | 0.1 | 38 | 16.6 | 643 | 3.7 | 2.7 | 0.9 | 5.8 | 20 | <0.1 | 0.1 | <0.1 | 91 | 1.16 | 0.03 | 10 | 157 | 2.77 | 242 | 0.155 | <20 | 2.67 | 0.032 | 0.71 | 0.2 | <0.01 | 15.4 | 0.3 | <0.05 | 10 | <0.5 | <0.2
17NOL017-NSE | 1612223 | NOL | ZM02 | 235 | 240 | 71.628 | 73.152 | 20 | Dry |  | 1612223 | Rock | 4.11 | <0.005 | 2.1 | 33.8 | 4.2 | 61 | <0.1 | 38.8 | 17.2 | 782 | 3.74 | 3.4 | 1.2 | 4.9 | 30 | <0.1 | 0.5 | <0.1 | 97 | 1.29 | 0.031 | 8 | 159 | 2.37 | 168 | 0.202 | <20 | 2.18 | 0.047 | 0.38 | 0.3 | <0.01 | 13.3 | 0.1 | <0.05 | 8 | <0.5 | <0.2
17NOL017-NSE | 1612224 | NOL | ZM02 | 240 | 245 | 73.152 | 74.676 | 20 | Dry |  | 1612224 | Rock | 3.8 | <0.005 | 3.2 | 45.7 | 5.9 | 51 | 0.1 | 29.2 | 10.2 | 579 | 2.89 | 3.7 | 1.1 | 3.8 | 23 | <0.1 | 0.5 | 0.2 | 66 | 1.05 | 0.021 | 6 | 117 | 1.51 | 75 | 0.142 | <20 | 1.51 | 0.037 | 0.25 | 0.9 | <0.01 | 10.3 | 0.1 | <0.05 | 7 | <0.5 | <0.2
17NOL017-NSE | 1612225 | NOL | ZM02 | 245 | 250 | 74.676 | 76.2 | 20 | Dry |  | 1612225 | Rock | 3.45 | <0.005 | 4.6 | 44.7 | 4.1 | 60 | 0.1 | 34.5 | 17.1 | 737 | 3.55 | 5.1 | 1.1 | 4.9 | 40 | <0.1 | 0.5 | 0.2 | 86 | 1.23 | 0.024 | 8 | 138 | 2.03 | 106 | 0.199 | <20 | 1.98 | 0.044 | 0.29 | 0.6 | <0.01 | 14.2 | 0.1 | <0.05 | 8 | <0.5 | <0.2
17NOL017-NSE | 1612226 | NOL | ZM02 | 250 | 255 | 76.2 | 77.724 | 20 | Dry |  | 1612226 | Rock | 3.4 | <0.005 | 4.4 | 63 | 4 | 60 | 0.1 | 35.6 | 17.5 | 779 | 3.79 | 5.8 | <0.5 | 4.6 | 39 | <0.1 | 0.7 | 0.1 | 103 | 1.39 | 0.032 | 8 | 157 | 2.42 | 81 | 0.216 | <20 | 2.18 | 0.034 | 0.27 | 0.4 | <0.01 | 15.2 | 0.1 | <0.05 | 9 | <0.5 | <0.2
17NOL017-NSE | 1612227 | NOL | ZM02 | 255 | 260 | 77.724 | 79.248 | 20 | Dry |  | 1612227 | Rock | 3.44 | <0.005 | 4.9 | 47.8 | 3.3 | 62 | 0.1 | 33.8 | 15.8 | 694 | 3.35 | 4.1 | 0.7 | 4.5 | 29 | <0.1 | 0.5 | 0.1 | 87 | 1.13 | 0.025 | 10 | 131 | 2.19 | 92 | 0.168 | <20 | 2.01 | 0.036 | 0.27 | 0.4 | <0.01 | 14.2 | 0.1 | <0.05 | 8 | <0.5 | <0.2
17NOL017-NSE | 1612228 | NOL | ZM02 | 260 | 265 | 79.248 | 80.772 | 20 | Dry |  | 1612228 | Rock | 3.15 | <0.005 | 9.5 | 99.7 | 5.1 | 61 | 0.2 | 38.3 | 25.1 | 704 | 3.84 | 6.1 | 2.1 | 5.1 | 34 | <0.1 | 0.8 | 0.2 | 94 | 1.11 | 0.029 | 9 | 152 | 2.06 | 95 | 0.177 | <20 | 2.15 | 0.035 | 0.22 | 0.4 | <0.01 | 14.8 | <0.1 | <0.05 | 9 | <0.5 | <0.2
17NOL017-NSE | 1612229 | NOL | ZM02 | 265 | 270 | 80.772 | 82.296 | 5 | Damp |  | 1612229 | Rock | 0.72 | 0.005 | 3.9 | 52 | 4.3 | 52 | 0.1 | 26.9 | 13.9 | 509 | 2.9 | 4.6 | <0.5 | 5 | 23 | <0.1 | 0.5 | <0.1 | 70 | 0.89 | 0.023 | 10 | 107 | 1.59 | 80 | 0.127 | <20 | 1.65 | 0.042 | 0.24 | 0.2 | <0.01 | 11.1 | <0.1 | <0.05 | 7 | <0.5 | <0.2
17NOL017-NSE | 1612230 | NOL | ZM02 | 270 | 275 | 82.296 | 83.82 | 20 | Dry | Groundwater | 1612230 | Rock | 4.19 | 0.005 | 7.3 | 71.6 | 9.2 | 75 | 0.5 | 33.7 | 19 | 674 | 3.51 | 6 | 1.6 | 6.2 | 29 | 0.1 | 0.9 | 0.1 | 84 | 1.18 | 0.029 | 11 | 132 | 1.95 | 145 | 0.163 | <20 | 2 | 0.034 | 0.27 | 0.3 | <0.01 | 13.5 | 0.1 | <0.05 | 9 | <0.5 | <0.2
17NOL017-NSE | 1612231 | NOL | ZM02 | 275 | 280 | 83.82 | 85.344 | 20 | Dry | Groundwater hit | 1612231 | Rock | 1.8 | <0.005 | 3.5 | 36.2 | 5.4 | 52 | 0.2 | 33.5 | 15.9 | 649 | 3.17 | 4.3 | <0.5 | 4.6 | 40 | 0.1 | 0.8 | <0.1 | 76 | 1.53 | 0.028 | 9 | 127 | 1.9 | 101 | 0.161 | <20 | 1.88 | 0.041 | 0.22 | 0.3 | <0.01 | 12.7 | <0.1 | <0.05 | 7 | <0.5 | <0.2
17NOL018-NSE | 1612232 | NOL | ZM02 | 0 | 5 | 0 | 1.524 | 15 | Wet |  | 1612232 |  | 3.53 | 0.007 | 1.9 | 33.9 | 21.2 | 84 | 0.2 | 25.6 | 13.1 | 571 | 2.96 | 39.1 | 5.8 | 4.8 | 37 | 0.3 | 2.3 | 0.4 | 64 | 0.66 | 0.046 | 13 | 79 | 0.84 | 261 | 0.108 | 10 | 1.78 | 0.045 | 0.14 | 1.4 | 0.02 | 6.1 | 0.1 | 0.025 | 5 | 0.25 | 0.1
17NOL018-NSE | 1612233 | NOL | ZM02 | 5 | 10 | 1.524 | 3.048 | 20 | Wet |  | 1612233 |  | 5.25 | 0.009 | 1.1 | 32.5 | 25.1 | 97 | 0.2 | 24.4 | 13.9 | 622 | 3.15 | 45.5 | 4.3 | 5 | 31 | 0.4 | 2.7 | 0.5 | 70 | 0.49 | 0.043 | 11 | 78 | 0.99 | 185 | 0.127 | 10 | 2.03 | 0.046 | 0.16 | 1.3 | 0.02 | 6.9 | 0.1 | 0.025 | 6 | 0.25 | 0.1
17NOL018-NSE | 1612234 | NOL | ZM02 | 10 | 15 | 3.048 | 4.572 | 25 | Wet |  | 1612234 |  | 3.46 | 0.006 | 0.8 | 29.9 | 14.2 | 89 | 0.1 | 23.1 | 13.8 | 695 | 3.04 | 33.1 | 3.3 | 4.8 | 29 | 0.6 | 2.9 | 0.2 | 63 | 0.56 | 0.047 | 8 | 100 | 1.15 | 99 | 0.144 | 10 | 1.96 | 0.035 | 0.17 | 1.5 | 0.02 | 7 | 0.1 | 0.025 | 6 | 0.25 | 0.1
17NOL018-NSE | 1612235 | NOL | ZM02 | 15 | 20 | 4.572 | 6.096 | 20 | Dry |  | 1612235 |  | 2.69 | 0.0025 | 0.4 | 24.4 | 10.4 | 53 | 0.1 | 23.7 | 15.2 | 568 | 2.8 | 20.3 | 0.6 | 5.6 | 27 | 0.4 | 3 | 0.2 | 57 | 0.59 | 0.032 | 6 | 91 | 1.19 | 50 | 0.145 | 10 | 1.76 | 0.036 | 0.15 | 0.9 | 0.02 | 7.2 | 0.05 | 0.025 | 6 | 0.25 | 0.1
17NOL018-NSE | 1612236 | NOL | ZM02 | 20 | 25 | 6.096 | 7.62 | 20 | Dry |  | 1612236 |  | 2.93 | 0.0025 | 0.4 | 43.7 | 9.5 | 51 | 0.1 | 25.4 | 13.8 | 571 | 2.91 | 22.3 | 2.1 | 6.3 | 22 | 0.4 | 2.5 | 0.1 | 63 | 0.55 | 0.031 | 6 | 118 | 1.36 | 41 | 0.154 | 10 | 1.85 | 0.031 | 0.16 | 0.6 | 0.02 | 7.7 | 0.05 | 0.025 | 7 | 0.25 | 0.1
17NOL018-NSE | 1612237 | NOL | ZM02 | 25 | 30 | 7.62 | 9.144 | 20 | Dry |  | 1612237 |  | 3.49 | 0.0025 | 0.5 | 40.9 | 11.9 | 58 | 0.2 | 24.8 | 16.5 | 682 | 3.24 | 27.2 | 4.8 | 5 | 24 | 0.4 | 3.1 | 0.3 | 73 | 0.68 | 0.055 | 6 | 92 | 1.31 | 56 | 0.168 | 10 | 1.74 | 0.048 | 0.17 | 0.6 | 0.02 | 7.6 | 0.05 | 0.025 | 6 | 0.25 | 0.1
17NOL018-NSE | 1612238 | NOL | ZM02 | 30 | 35 | 9.144 | 10.668 | 20 | Dry |  | 1612238 |  | 3.36 | 0.0025 | 0.5 | 20.2 | 9.2 | 51 | 0.1 | 26.5 | 15.7 | 582 | 2.99 | 18.2 | 0.8 | 6.7 | 27 | 0.2 | 2.1 | 0.1 | 66 | 0.68 | 0.033 | 8 | 136 | 1.45 | 72 | 0.179 | 10 | 1.89 | 0.063 | 0.22 | 0.5 | 0.01 | 7.7 | 0.05 | 0.025 | 7 | 0.25 | 0.1
17NOL018-NSE | 1612239 | NOL | ZM02 | 35 | 40 | 10.668 | 12.192 | 20 | Dry |  | 1612239 |  | 3 | 0.005 | 0.4 | 33.1 | 14.1 | 78 | 0.1 | 27.4 | 16.3 | 669 | 3.29 | 24.4 | 1.6 | 6.2 | 21 | 0.3 | 2.2 | 0.2 | 73 | 0.51 | 0.032 | 7 | 113 | 1.48 | 58 | 0.167 | 10 | 1.97 | 0.042 | 0.16 | 0.6 | 0.04 | 7.8 | 0.05 | 0.025 | 7 | 0.25 | 0.1
17NOL018-NSE | 1612241 | NOL | ZM02 | 40 | 45 | 12.192 | 13.716 | 20 | Dry |  | 1612241 |  | 3.18 | 0.0025 | 0.4 | 23.5 | 8.7 | 50 | 0.05 | 25.4 | 15.1 | 546 | 2.92 | 15 | 0.25 | 5.3 | 24 | 0.1 | 2.3 | 0.1 | 62 | 0.65 | 0.036 | 6 | 106 | 1.5 | 63 | 0.175 | 10 | 1.85 | 0.049 | 0.23 | 0.4 | 0.005 | 5.9 | 0.1 | 0.025 | 7 | 0.25 | 0.1
17NOL018-NSE | 1612242 | NOL | ZM02 | 45 | 50 | 13.716 | 15.24 | 20 | Dry |  | 1612242 |  | 3.23 | 0.0025 | 0.4 | 23.3 | 5.5 | 48 | 0.05 | 23.7 | 13.9 | 561 | 2.7 | 13.3 | 0.25 | 4.8 | 22 | 0.2 | 3.5 | 0.05 | 55 | 0.62 | 0.031 | 5 | 97 | 1.39 | 68 | 0.165 | 10 | 1.72 | 0.049 | 0.25 | 0.5 | 0.005 | 6.1 | 0.1 | 0.025 | 6 | 0.25 | 0.1
17NOL018-NSE | 1612243 | NOL | ZM02 | 50 | 55 | 15.24 | 16.764 | 20 | Dry |  | 1612243 |  | 3.47 | 0.0025 | 0.6 | 19.4 | 6 | 44 | 0.05 | 23.5 | 13.9 | 539 | 2.65 | 20.6 | 1.1 | 5.1 | 25 | 0.2 | 4.3 | 0.05 | 57 | 0.7 | 0.031 | 6 | 97 | 1.33 | 74 | 0.169 | 10 | 1.7 | 0.061 | 0.24 | 0.6 | 0.01 | 6.4 | 0.1 | 0.025 | 6 | 0.25 | 0.1
17NOL018-NSE | 1612244 | NOL | ZM02 | 55 | 60 | 16.764 | 18.288 | 20 | Dry |  | 1612244 |  | 3.32 | 0.012 | 0.6 | 17.6 | 6 | 45 | 0.1 | 24.4 | 13.9 | 502 | 2.54 | 26.5 | 6.6 | 4.8 | 20 | 0.05 | 4.8 | 0.05 | 55 | 0.67 | 0.034 | 5 | 97 | 1.34 | 70 | 0.169 | 10 | 1.64 | 0.042 | 0.26 | 0.7 | 0.01 | 4.4 | 0.1 | 0.025 | 6 | 0.25 | 0.1
17NOL018-NSE | 1612245 | NOL | ZM02 | 60 | 65 | 18.288 | 19.812 | 20 | Dry |  | 1612245 |  | 3.12 | 0.006 | 0.6 | 15.2 | 6.3 | 49 | 0.1 | 24 | 14.7 | 606 | 2.81 | 30.2 | 2 | 5.1 | 26 | 0.2 | 6 | 0.05 | 59 | 0.6 | 0.032 | 6 | 100 | 1.52 | 62 | 0.17 | 10 | 1.85 | 0.037 | 0.22 | 0.7 | 0.01 | 6.3 | 0.1 | 0.025 | 6 | 0.25 | 0.1
17NOL018-NSE | 1612246 | NOL | ZM02 | 65 | 70 | 19.812 | 21.336 | 20 | Dry |  | 1612246 |  | 3.45 | 0.0025 | 0.6 | 17.9 | 5.5 | 47 | 0.05 | 24.3 | 13.5 | 500 | 2.61 | 19 | 1.4 | 4.5 | 23 | 0.05 | 3.6 | 0.05 | 56 | 0.71 | 0.031 | 5 | 98 | 1.4 | 83 | 0.177 | 10 | 1.71 | 0.043 | 0.27 | 0.7 | 0.005 | 4.6 | 0.1 | 0.025 | 6 | 0.25 | 0.1
17NOL018-NSE | 1612247 | NOL | ZM02 | 70 | 75 | 21.336 | 22.86 | 20 | Dry |  | 1612247 |  | 3.52 | 0.018 | 0.6 | 24.6 | 10.7 | 49 | 0.3 | 24.5 | 15.4 | 538 | 2.74 | 70.5 | 13.5 | 5.4 | 14 | 0.2 | 3.9 | 0.2 | 63 | 0.62 | 0.032 | 5 | 93 | 1.34 | 46 | 0.14 | 10 | 1.69 | 0.034 | 0.13 | 0.6 | 0.03 | 6.6 | 0.05 | 0.025 | 6 | 0.25 | 0.1
17NOL018-NSE | 1612248 | NOL | ZM02 | 75 | 80 | 22.86 | 24.384 | 20 | Dry |  | 1612248 |  | 3.44 | 0.008 | 0.6 | 25.6 | 10.7 | 53 | 0.2 | 26.6 | 17.1 | 620 | 2.9 | 52.4 | 7.1 | 4.5 | 18 | 0.2 | 3.2 | 0.2 | 65 | 0.62 | 0.033 | 6 | 104 | 1.42 | 56 | 0.155 | 10 | 1.71 | 0.042 | 0.17 | 0.6 | 0.04 | 7 | 0.05 | 0.025 | 7 | 0.25 | 0.1
17NOL018-NSE | 1612249 | NOL | ZM02 | 80 | 85 | 24.384 | 25.908 | 20 | Dry |  | 1612249 |  | 3.04 | 0.005 | 0.5 | 17.6 | 9 | 55 | 0.1 | 23.1 | 14.5 | 548 | 2.69 | 27.9 | 0.25 | 5.4 | 24 | 0.3 | 2.6 | 0.1 | 55 | 0.54 | 0.029 | 7 | 94 | 1.42 | 56 | 0.151 | 10 | 1.74 | 0.03 | 0.17 | 0.6 | 0.03 | 7.1 | 0.05 | 0.025 | 6 | 0.25 | 0.1
17NOL018-NSE | 1612250 | NOL | ZM02 | 85 | 90 | 25.908 | 27.432 | 20 | Dry |  | 1612250 |  | 3.12 | 0.006 | 0.8 | 12.4 | 7 | 50 | 0.2 | 24.2 | 13.9 | 574 | 2.68 | 34.6 | 2.2 | 5.6 | 25 | 0.2 | 2.5 | 0.1 | 58 | 0.63 | 0.032 | 5 | 97 | 1.36 | 67 | 0.156 | 10 | 1.67 | 0.042 | 0.22 | 0.5 | 0.01 | 5.6 | 0.1 | 0.025 | 6 | 0.25 | 0.1
17NOL018-NSE | 1612251 | NOL | ZM02 | 90 | 95 | 27.432 | 28.956 | 20 | Dry |  | 1612251 |  | 3 | 0.005 | 0.6 | 10.4 | 8.2 | 97 | 0.2 | 27.3 | 16.4 | 736 | 3.23 | 37.7 | 2 | 6.2 | 28 | 0.5 | 4.8 | 0.2 | 72 | 0.59 | 0.031 | 6 | 118 | 1.77 | 49 | 0.164 | 10 | 2.07 | 0.027 | 0.14 | 0.6 | 0.03 | 9.8 | 0.05 | 0.025 | 7 | 0.25 | 0.1
17NOL018-NSE | 1612252 | NOL | ZM02 | 95 | 100 | 28.956 | 30.48 | 20 | Dry |  | 1612252 |  | 3.32 | 0.007 | 0.5 | 16.5 | 9 | 69 | 0.3 | 26.4 | 16 | 602 | 2.85 | 41.9 | 5.7 | 6.1 | 25 | 0.4 | 4 | 0.2 | 61 | 0.61 | 0.033 | 7 | 107 | 1.48 | 57 | 0.163 | 10 | 1.71 | 0.035 | 0.18 | 0.5 | 0.03 | 6.6 | 0.05 | 0.025 | 7 | 0.25 | 0.1
17NOL018-NSE | 1612253 | NOL | ZM02 | 100 | 105 | 30.48 | 32.004 | 20 | Dry |  | 1612253 |  | 3.17 | 0.008 | 0.8 | 16.5 | 6.6 | 48 | 0.1 | 25.1 | 16.2 | 532 | 2.63 | 46 | 7.8 | 5.1 | 23 | 0.3 | 3.2 | 0.2 | 57 | 0.63 | 0.033 | 6 | 97 | 1.29 | 54 | 0.143 | 10 | 1.53 | 0.039 | 0.15 | 0.6 | 0.02 | 6.1 | 0.05 | 0.025 | 6 | 0.25 | 0.1
17NOL018-NSE | 1612254 | NOL | ZM02 | 105 | 110 | 32.004 | 33.528 | 20 | Dry |  | 1612254 |  | 3.23 | 0.006 | 0.8 | 17.8 | 6.8 | 50 | 0.1 | 24.2 | 14 | 583 | 2.67 | 28.8 | 1.4 | 5 | 20 | 0.2 | 3.3 | 0.1 | 59 | 0.63 | 0.032 | 6 | 98 | 1.38 | 77 | 0.156 | 10 | 1.62 | 0.041 | 0.21 | 0.6 | 0.02 | 5.4 | 0.05 | 0.025 | 6 | 0.25 | 0.1
17NOL018-NSE | 1612255 | NOL | ZM02 | 110 | 115 | 33.528 | 35.052 | 20 | Dry |  | 1612255 |  | 3.21 | 0.01 | 0.7 | 37.3 | 7.4 | 51 | 0.2 | 27.8 | 18.6 | 687 | 3.08 | 60.1 | 7.5 | 4.8 | 26 | 0.3 | 6 | 0.3 | 79 | 0.77 | 0.055 | 6 | 102 | 1.42 | 52 | 0.148 | 10 | 1.63 | 0.042 | 0.17 | 0.5 | 0.05 | 8.6 | 0.05 | 0.025 | 6 | 0.25 | 0.1
17NOL018-NSE | 1612256 | NOL | ZM02 | 115 | 120 | 35.052 | 36.576 | 20 | Dry |  | 1612256 |  | 3.12 | 0.006 | 0.8 | 17.3 | 7 | 49 | 0.1 | 26.1 | 15.5 | 587 | 2.83 | 29.2 | 1.3 | 5.3 | 18 | 0.1 | 3.9 | 0.2 | 64 | 0.57 | 0.034 | 6 | 109 | 1.43 | 59 | 0.156 | 10 | 1.6 | 0.039 | 0.2 | 0.6 | 0.02 | 6.1 | 0.05 | 0.025 | 6 | 0.25 | 0.1
17NOL018-NSE | 1612257 | NOL | ZM02 | 120 | 125 | 36.576 | 38.1 | 20 | Dry |  | 1612257 |  | 3.06 | 0.006 | 0.9 | 23.4 | 7.9 | 47 | 0.05 | 24.2 | 13.7 | 482 | 2.54 | 17.4 | 1.4 | 4.8 | 18 | 0.1 | 2.3 | 0.1 | 58 | 0.68 | 0.032 | 7 | 95 | 1.3 | 61 | 0.162 | 10 | 1.56 | 0.043 | 0.21 | 0.7 | 0.01 | 4.7 | 0.05 | 0.025 | 6 | 0.25 | 0.1
17NOL018-NSE | 1612258 | NOL | ZM02 | 125 | 130 | 38.1 | 39.624 | 20 | Dry |  | 1612258 |  | 3.25 | 0.007 | 0.7 | 12.8 | 8.5 | 61 | 0.05 | 26.9 | 23.8 | 595 | 3.52 | 57 | 4 | 4.3 | 19 | 0.3 | 3.8 | 0.3 | 70 | 0.62 | 0.033 | 6 | 106 | 1.45 | 87 | 0.165 | 10 | 1.68 | 0.04 | 0.25 | 0.7 | 0.02 | 5.7 | 0.05 | 0.025 | 6 | 0.25 | 0.1
17NOL018-NSE | 1612259 | NOL | ZM02 | 130 | 135 | 39.624 | 41.148 | 20 | Dry |  | 1612259 |  | 3.46 | 0.006 | 0.9 | 15 | 13.2 | 157 | 0.1 | 32.2 | 18.1 | 1051 | 3.54 | 35.4 | 3.3 | 5.3 | 13 | 0.7 | 2.9 | 0.3 | 78 | 0.46 | 0.036 | 8 | 144 | 1.78 | 83 | 0.156 | 10 | 1.97 | 0.029 | 0.25 | 0.8 | 0.03 | 10.9 | 0.1 | 0.025 | 8 | 0.25 | 0.1
17NOL018-NSE | 1612261 | NOL | ZM02 | 135 | 140 | 41.148 | 42.672 | 20 | Dry |  | 1612261 |  | 3.1 | 0.007 | 0.9 | 21.2 | 16.8 | 77 | 0.1 | 29.7 | 18.8 | 824 | 3.68 | 40.4 | 4.2 | 5.5 | 13 | 0.4 | 4.1 | 0.3 | 83 | 0.44 | 0.033 | 8 | 125 | 1.87 | 61 | 0.169 | 10 | 1.98 | 0.032 | 0.27 | 0.6 | 0.03 | 10 | 0.1 | 0.025 | 8 | 0.25 | 0.1
17NOL018-NSE | 1612262 | NOL | ZM02 | 140 | 145 | 42.672 | 44.196 | 20 | Dry |  | 1612262 |  | 3.66 | 0.0025 | 1.1 | 12.4 | 5.7 | 50 | 0.05 | 26.1 | 14.6 | 639 | 3.02 | 38.8 | 1.1 | 5.2 | 17 | 0.2 | 3.7 | 0.05 | 70 | 0.71 | 0.03 | 6 | 109 | 1.58 | 58 | 0.166 | 10 | 1.65 | 0.044 | 0.23 | 0.7 | 0.01 | 7.7 | 0.05 | 0.025 | 7 | 0.25 | 0.1
17NOL018-NSE | 1612263 | NOL | ZM02 | 145 | 150 | 44.196 | 45.72 | 20 | Dry |  | 1612263 |  | 3.53 | 0.0025 | 0.8 | 30.3 | 9.3 | 52 | 0.05 | 25.9 | 15.6 | 600 | 3.02 | 22.1 | 0.25 | 4.9 | 14 | 0.3 | 2 | 0.2 | 72 | 0.72 | 0.034 | 8 | 111 | 1.54 | 43 | 0.17 | 10 | 1.61 | 0.039 | 0.15 | 0.5 | 0.03 | 8.3 | 0.05 | 0.025 | 8 | 0.25 | 0.1
17NOL018-NSE | 1612264 | NOL | ZM02 | 150 | 155 | 45.72 | 47.244 | 20 | Dry |  | 1612264 |  | 3.51 | 0.018 | 1 | 16.7 | 8.5 | 57 | 0.1 | 24.7 | 13.4 | 648 | 2.89 | 56 | 15 | 5.5 | 11 | 0.3 | 2.6 | 0.1 | 69 | 0.54 | 0.028 | 8 | 110 | 1.46 | 50 | 0.16 | 10 | 1.61 | 0.042 | 0.2 | 0.7 | 0.01 | 6.3 | 0.05 | 0.025 | 7 | 0.25 | 0.1
17NOL018-NSE | 1612265 | NOL | ZM02 | 155 | 160 | 47.244 | 48.768 | 20 | Dry |  | 1612265 |  | 3.59 | 0.0025 | 1.3 | 24.4 | 8.7 | 55 | 0.05 | 25.7 | 15.1 | 578 | 2.73 | 15.8 | 2.9 | 5 | 15 | 0.2 | 2.9 | 0.1 | 64 | 0.52 | 0.033 | 7 | 108 | 1.51 | 60 | 0.171 | 10 | 1.54 | 0.049 | 0.23 | 0.6 | 0.01 | 6.1 | 0.05 | 0.025 | 7 | 0.25 | 0.1
17NOL018-NSE | 1612266 | NOL | ZM02 | 160 | 165 | 48.768 | 50.292 | 20 | Dry |  | 1612266 |  | 3.56 | 0.009 | 0.9 | 23.3 | 10.8 | 72 | 0.2 | 13.8 | 12.5 | 769 | 2.96 | 32.6 | 6.9 | 2.3 | 33 | 0.2 | 3.3 | 0.05 | 56 | 0.69 | 0.079 | 4 | 50 | 1.42 | 72 | 0.175 | 10 | 1.75 | 0.045 | 0.23 | 0.6 | 0.02 | 3.9 | 0.05 | 0.025 | 7 | 0.25 | 0.1
17NOL018-NSE | 1612267 | NOL | ZM02 | 165 | 170 | 50.292 | 51.816 | 20 | Dry |  | 1612267 |  | 3.51 | 0.0025 | 1 | 13.8 | 5.4 | 52 | 0.05 | 22.2 | 14.3 | 547 | 2.7 | 12.5 | 2 | 3.8 | 20 | 0.1 | 2.5 | 0.05 | 65 | 0.58 | 0.04 | 6 | 98 | 1.52 | 119 | 0.188 | 10 | 1.6 | 0.057 | 0.4 | 0.5 | 0.005 | 5.4 | 0.2 | 0.025 | 6 | 0.25 | 0.1
17NOL018-NSE | 1612268 | NOL | ZM02 | 170 | 175 | 51.816 | 53.34 | 20 | Dry |  | 1612268 |  | 3.34 | 0.007 | 1 | 18.2 | 14.8 | 162 | 0.1 | 26.4 | 19.3 | 1442 | 3.22 | 62.8 | 5.6 | 6.6 | 13 | 1.1 | 2 | 0.2 | 63 | 0.95 | 0.031 | 13 | 92 | 1.29 | 98 | 0.066 | 10 | 1.75 | 0.019 | 0.32 | 0.5 | 0.01 | 9.5 | 0.2 | 0.025 | 5 | 0.25 | 0.1
17NOL018-NSE | 1612269 | NOL | ZM02 | 175 | 180 | 53.34 | 54.864 | 20 | Dry |  | 1612269 |  | 3.34 | 0.008 | 1 | 34.4 | 17.4 | 76 | 0.2 | 21.9 | 17.4 | 784 | 3.11 | 205 | 5.3 | 5.3 | 16 | 0.4 | 6.9 | 0.3 | 69 | 0.53 | 0.051 | 10 | 95 | 1.41 | 139 | 0.138 | 10 | 1.51 | 0.052 | 0.19 | 0.6 | 0.02 | 8.1 | 0.05 | 0.025 | 7 | 0.25 | 0.1
17NOL018-NSE | 1612270 | NOL | ZM02 | 180 | 185 | 54.864 | 56.388 | 20 | Dry |  | 1612270 |  | 3.61 | 0.009 | 1.3 | 22.9 | 7.1 | 52 | 0.2 | 20.2 | 15.3 | 959 | 3.05 | 149.8 | 7.2 | 4.6 | 26 | 0.2 | 4.5 | 0.3 | 57 | 0.57 | 0.039 | 10 | 79 | 1.19 | 795 | 0.156 | 10 | 1.39 | 0.051 | 0.27 | 0.8 | 0.01 | 6.7 | 0.05 | 0.025 | 6 | 0.25 | 0.1
17NOL018-NSE | 1612271 | NOL | ZM02 | 185 | 190 | 56.388 | 57.912 | 20 | Dry |  | 1612271 |  | 3.18 | 0.011 | 0.9 | 22.4 | 11 | 58 | 0.2 | 23.6 | 13.2 | 960 | 3.11 | 140.3 | 10.7 | 3.7 | 27 | 0.2 | 2.6 | 0.2 | 74 | 0.69 | 0.046 | 8 | 92 | 1.75 | 441 | 0.185 | 10 | 1.81 | 0.056 | 0.29 | 0.7 | 0.02 | 8.1 | 0.05 | 0.025 | 9 | 0.25 | 0.1
17NOL018-NSE | 1612272 | NOL | ZM02 | 190 | 195 | 57.912 | 59.436 | 20 | Dry |  | 1612272 |  | 3.09 | 0.008 | 1 | 44.8 | 10.7 | 43 | 0.1 | 26.1 | 14.5 | 581 | 2.71 | 173.8 | 6 | 5.1 | 16 | 0.2 | 5.3 | 0.2 | 69 | 1.06 | 0.029 | 12 | 96 | 1.37 | 297 | 0.137 | 10 | 1.25 | 0.037 | 0.13 | 0.6 | 0.04 | 8.9 | 0.05 | 0.025 | 8 | 0.25 | 0.1
17NOL018-NSE | 1612273 | NOL | ZM02 | 195 | 200 | 59.436 | 60.96 | 20 | Dry |  | 1612273 |  | 3.73 | 0.009 | 1.3 | 26.9 | 8.4 | 48 | 0.2 | 22.6 | 12 | 437 | 2.26 | 87.5 | 7.1 | 5.3 | 12 | 0.2 | 1.9 | 0.2 | 52 | 0.5 | 0.031 | 9 | 88 | 1.06 | 143 | 0.134 | 10 | 1.07 | 0.054 | 0.15 | 0.9 | 0.005 | 5.5 | 0.05 | 0.025 | 6 | 0.25 | 0.1
17NOL018-NSE | 1612274 | NOL | ZM02 | 200 | 205 | 60.96 | 62.484 | 20 | Dry |  | 1612274 |  | 2.74 | 0.012 | 1.1 | 33.8 | 65.4 | 114 | 0.2 | 28.4 | 15.5 | 698 | 3.04 | 38.8 | 8.3 | 3.2 | 17 | 0.3 | 1.8 | 0.1 | 71 | 0.51 | 0.031 | 6 | 109 | 1.71 | 125 | 0.172 | 10 | 1.77 | 0.037 | 0.23 | 0.6 | 0.02 | 6.8 | 0.05 | 0.025 | 7 | 0.25 | 0.1
17NOL018-NSE | 1612275 | NOL | ZM02 | 205 | 210 | 62.484 | 64.008 | 20 | Dry |  | 1612275 |  | 3.56 | 0.011 | 0.9 | 37.9 | 19.3 | 66 | 0.1 | 29.1 | 16.9 | 634 | 3.23 | 31.3 | 8.8 | 3.3 | 18 | 0.2 | 1.9 | 0.1 | 73 | 0.5 | 0.033 | 5 | 114 | 2.02 | 204 | 0.196 | 10 | 2.05 | 0.039 | 0.47 | 0.6 | 0.01 | 7 | 0.2 | 0.025 | 8 | 0.25 | 0.1
17NOL018-NSE | 1612276 | NOL | ZM02 | 210 | 215 | 64.008 | 65.532 | 20 | Dry |  | 1612276 |  | 3.17 | 0.008 | 1.1 | 31.3 | 14.3 | 66 | 0.2 | 26.6 | 16.2 | 719 | 3.37 | 37.4 | 5.3 | 3.8 | 15 | 0.4 | 1.7 | 0.2 | 73 | 0.53 | 0.032 | 10 | 111 | 1.94 | 170 | 0.172 | 10 | 2.01 | 0.04 | 0.4 | 0.6 | 0.01 | 9.4 | 0.2 | 0.025 | 7 | 0.25 | 0.1
17NOL018-NSE | 1612277 | NOL | ZM02 | 215 | 220 | 65.532 | 67.056 | 20 | Dry |  | 1612277 |  | 3.48 | 0.019 | 1.8 | 31.3 | 35.1 | 73 | 0.3 | 19 | 17.1 | 586 | 2.99 | 111.7 | 6.9 | 4.1 | 16 | 0.5 | 3.1 | 0.4 | 55 | 0.66 | 0.042 | 12 | 77 | 1.17 | 124 | 0.109 | 10 | 1.48 | 0.039 | 0.34 | 0.4 | 0.01 | 5.9 | 0.1 | 0.025 | 5 | 0.25 | 0.1
17NOL018-NSE | 1612278 | NOL | ZM02 | 220 | 225 | 67.056 | 68.58 | 20 | Dry |  | 1612278 |  | 3.32 | 0.008 | 1.5 | 21.4 | 12.7 | 57 | 0.2 | 28.1 | 16.2 | 564 | 3.32 | 107.9 | 5.2 | 3.5 | 21 | 0.2 | 1.8 | 0.2 | 80 | 1.11 | 0.031 | 6 | 109 | 1.76 | 121 | 0.186 | 10 | 1.98 | 0.048 | 0.4 | 0.5 | 0.005 | 7 | 0.1 | 0.025 | 7 | 0.25 | 0.1
17NOL018-NSE | 1612279 | NOL | ZM02 | 225 | 230 | 68.58 | 70.104 | 20 | Dry |  | 1612279 |  | 4 | 0.007 | 2 | 42.1 | 17 | 62 | 0.2 | 28.1 | 18.4 | 602 | 3.67 | 51.8 | 4.4 | 3.5 | 26 | 0.2 | 2.7 | 0.3 | 86 | 1.3 | 0.028 | 7 | 119 | 1.8 | 130 | 0.206 | 10 | 2.03 | 0.05 | 0.44 | 0.5 | 0.005 | 8 | 0.1 | 0.07 | 8 | 0.25 | 0.1
17NOL019-NSE | 1612281 | NOL | ZM02 | 0 | 5 | 0 | 1.524 | 10 | Wet | Permafrost | 1612281 |  | 2.35 | 0.014 | 1.7 | 110.6 | 19.7 | 100 | 0.3 | 29.8 | 16.4 | 854 | 4 | 99 | 9.1 | 5.9 | 18 | 0.2 | 1.6 | 2.3 | 75 | 0.45 | 0.028 | 14 | 91 | 1.24 | 363 | 0.085 | 10 | 2.33 | 0.021 | 0.37 | 1.3 | 0.02 | 10.7 | 0.4 | 0.025 | 7 | 0.25 | 0.2
17NOL019-NSE | 1612282 | NOL | ZM02 | 5 | 10 | 1.524 | 3.048 | 15 | Wet |  | 1612282 |  | 4.52 | 0.014 | 1.3 | 146.1 | 21.7 | 121 | 0.8 | 29.1 | 17.5 | 837 | 4.44 | 108.7 | 14.4 | 5.7 | 16 | 0.3 | 1.7 | 14.3 | 78 | 0.38 | 0.027 | 14 | 97 | 1.39 | 367 | 0.088 | 10 | 2.4 | 0.017 | 0.41 | 1.7 | 0.01 | 11.5 | 0.4 | 0.025 | 7 | 0.25 | 0.6
17NOL019-NSE | 1612283 | NOL | ZM02 | 10 | 15 | 3.048 | 4.572 | 15 | Wet |  | 1612283 |  | 3.91 | 0.012 | 1 | 122.3 | 15.2 | 132 | 0.6 | 32.4 | 19 | 973 | 4.58 | 81.9 | 9 | 4.5 | 14 | 0.5 | 0.9 | 6.6 | 91 | 0.42 | 0.035 | 11 | 115 | 1.9 | 396 | 0.097 | 10 | 2.72 | 0.017 | 0.45 | 1.3 | 0.01 | 11.7 | 0.4 | 0.025 | 8 | 0.25 | 0.4
17NOL019-NSE | 1612284 | NOL | ZM02 | 15 | 20 | 4.572 | 6.096 | 25 | Damp |  | 1612284 |  | 3.54 | 0.007 | 0.8 | 50.5 | 11.5 | 103 | 0.3 | 34 | 20.3 | 917 | 4.24 | 34.4 | 2.7 | 2.9 | 21 | 0.3 | 0.4 | 3.7 | 97 | 0.69 | 0.035 | 5 | 129 | 2.1 | 359 | 0.18 | 10 | 2.43 | 0.027 | 0.49 | 1.1 | 0.005 | 12 | 0.3 | 0.025 | 8 | 0.25 | 0.2
17NOL019-NSE | 1612285 | NOL | ZM02 | 20 | 25 | 6.096 | 7.62 | 20 | Dry |  | 1612285 |  | 3.17 | 0.0025 | 1.5 | 139.4 | 15.9 | 227 | 0.7 | 29.7 | 21.1 | 722 | 4.82 | 32.5 | 3.6 | 4.3 | 25 | 1.2 | 0.3 | 22.2 | 89 | 0.64 | 0.04 | 7 | 113 | 1.65 | 299 | 0.155 | 10 | 1.94 | 0.048 | 0.3 | 0.8 | 0.005 | 12.4 | 0.2 | 0.025 | 7 | 0.25 | 0.4
17NOL019-NSE | 1612286 | NOL | ZM02 | 25 | 30 | 7.62 | 9.144 | 20 | Dry |  | 1612286 |  | 3.09 | 0.0025 | 0.6 | 37.4 | 6 | 87 | 0.1 | 28.3 | 16.9 | 654 | 3.16 | 21.2 | 2.1 | 2.6 | 36 | 0.3 | 0.2 | 1.7 | 71 | 0.88 | 0.032 | 4 | 107 | 1.67 | 224 | 0.2 | 10 | 1.86 | 0.047 | 0.34 | 0.6 | 0.005 | 7.7 | 0.1 | 0.025 | 6 | 0.25 | 0.1
17NOL019-NSE | 1612287 | NOL | ZM02 | 30 | 35 | 9.144 | 10.668 | 20 | Dry |  | 1612287 |  | 4.14 | 0.0025 | 0.7 | 31.6 | 6.4 | 97 | 0.05 | 30.7 | 18.1 | 701 | 3.4 | 82.2 | 4.9 | 2.7 | 37 | 0.4 | 0.2 | 0.7 | 80 | 1.24 | 0.033 | 5 | 117 | 2.02 | 180 | 0.211 | 10 | 2 | 0.041 | 0.29 | 0.7 | 0.005 | 9 | 0.05 | 0.025 | 7 | 0.25 | 0.1
17NOL019-NSE | 1612288 | NOL | ZM02 | 35 | 40 | 10.668 | 12.192 | 20 | Dry |  | 1612288 |  | 3.6 | 0.0025 | 0.7 | 29.1 | 5.8 | 101 | 0.1 | 31.4 | 18.4 | 797 | 3.77 | 46.1 | 3 | 2.9 | 33 | 0.2 | 0.2 | 1.1 | 92 | 1.79 | 0.031 | 6 | 129 | 2.01 | 180 | 0.166 | 10 | 2.29 | 0.032 | 0.31 | 0.4 | 0.005 | 12.9 | 0.2 | 0.025 | 7 | 0.25 | 0.1
17NOL019-NSE | 1612289 | NOL | ZM02 | 40 | 45 | 12.192 | 13.716 | 20 | Dry |  | 1612289 |  | 3.34 | 0.011 | 1.1 | 242.2 | 10.8 | 89 | 0.4 | 35.5 | 26.9 | 591 | 5.56 | 146.1 | 11.3 | 5.2 | 19 | 0.3 | 1.7 | 12.3 | 60 | 0.27 | 0.031 | 16 | 77 | 1.27 | 91 | 0.008 | 10 | 2.45 | 0.007 | 0.35 | 0.4 | 0.01 | 9.2 | 0.7 | 0.06 | 6 | 0.25 | 3.8
17NOL019-NSE | 1612290 | NOL | ZM02 | 45 | 50 | 13.716 | 15.24 | 20 | Dry |  | 1612290 |  | 3.07 | 0.009 | 1.2 | 177.4 | 18.8 | 180 | 0.2 | 28.7 | 17.7 | 643 | 5.55 | 73.1 | 7.8 | 4.7 | 20 | 0.5 | 0.9 | 4.3 | 91 | 0.29 | 0.029 | 13 | 115 | 1.83 | 107 | 0.04 | 10 | 2.62 | 0.018 | 0.31 | 0.2 | 0.02 | 11.1 | 0.6 | 0.05 | 9 | 0.25 | 0.9
17NOL019-NSE | 1612291 | NOL | ZM02 | 50 | 55 | 15.24 | 16.764 | 20 | Dry |  | 1612291 |  | 3.05 | 0.013 | 1.5 | 131.9 | 10.8 | 92 | 0.3 | 31.8 | 21 | 807 | 5.32 | 210.4 | 11.7 | 5.2 | 18 | 0.6 | 1.2 | 3.8 | 104 | 0.33 | 0.031 | 13 | 132 | 2.05 | 121 | 0.058 | 10 | 2.56 | 0.027 | 0.25 | 0.2 | 0.005 | 14.5 | 0.2 | 0.025 | 10 | 0.25 | 1.1
17NOL019-NSE | 1612292 | NOL | ZM02 | 55 | 60 | 16.764 | 18.288 | 20 | Dry |  | 1612292 |  | 2.68 | 0.009 | 1.5 | 167.5 | 12.1 | 97 | 0.3 | 30.7 | 22.5 | 847 | 5.57 | 224.1 | 7.8 | 5.5 | 18 | 0.7 | 1.5 | 5.6 | 98 | 0.26 | 0.032 | 15 | 119 | 2.11 | 92 | 0.03 | 10 | 2.63 | 0.021 | 0.23 | 0.2 | 0.005 | 11.8 | 0.3 | 0.025 | 10 | 0.25 | 1.7
17NOL019-NSE | 1612293 | NOL | ZM02 | 60 | 65 | 18.288 | 19.812 | 20 | Dry |  | 1612293 |  | 2.83 | 0.013 | 1.2 | 109.3 | 10.7 | 92 | 0.3 | 31.2 | 20.1 | 886 | 4.91 | 276.8 | 12.8 | 6.2 | 16 | 0.2 | 1.4 | 3.4 | 99 | 0.46 | 0.032 | 16 | 129 | 2.21 | 89 | 0.03 | 10 | 2.6 | 0.023 | 0.21 | 0.2 | 0.005 | 12.8 | 0.2 | 0.025 | 9 | 0.25 | 1
17NOL019-NSE | 1612294 | NOL | ZM02 | 65 | 70 | 19.812 | 21.336 | 20 | Dry |  | 1612294 |  | 2.56 | 0.0025 | 1.3 | 42.9 | 7.3 | 86 | 0.1 | 31.8 | 20.8 | 904 | 4.38 | 30.2 | 3.9 | 6 | 41 | 0.1 | 0.7 | 1.5 | 93 | 1.48 | 0.032 | 15 | 123 | 2.23 | 156 | 0.086 | 10 | 2.74 | 0.024 | 0.49 | 0.2 | 0.005 | 10.7 | 0.2 | 0.025 | 9 | 0.25 | 0.2
17NOL019-NSE | 1612295 | NOL | ZM02 | 70 | 75 | 21.336 | 22.86 | 20 | Dry |  | 1612295 |  | 2.49 | 0.0025 | 0.9 | 36.8 | 9.5 | 80 | 0.05 | 28.6 | 17.6 | 1095 | 4.02 | 11.2 | 2.3 | 5.3 | 101 | 0.2 | 0.3 | 0.9 | 88 | 3.41 | 0.03 | 17 | 120 | 2.04 | 986 | 0.048 | 10 | 2.5 | 0.02 | 0.39 | 0.2 | 0.005 | 12.2 | 0.2 | 0.025 | 8 | 0.25 | 0.1
17NOL019-NSE | 1612296 | NOL | ZM02 | 75 | 80 | 22.86 | 24.384 | 20 | Dry | Clay, fracture(?) | 1612296 |  | 2.38 | 0.0025 | 1.9 | 36.5 | 22.8 | 85 | 0.2 | 10.3 | 8.6 | 665 | 2.51 | 22.9 | 2.6 | 5.2 | 89 | 0.3 | 0.5 | 0.5 | 36 | 2.46 | 0.035 | 15 | 32 | 1.03 | 216 | 0.014 | 10 | 1.57 | 0.026 | 0.24 | 0.2 | 0.03 | 5.8 | 0.1 | 0.28 | 6 | 0.25 | 0.1
17NOL019-NSE | 1612297 | NOL | ZM02 | 80 | 85 | 24.384 | 25.908 | 20 | Dry |  | 1612297 |  | 2.39 | 0.0025 | 1.9 | 47.2 | 61.4 | 126 | 0.2 | 13.2 | 11.3 | 592 | 3.06 | 38.5 | 4.7 | 6.9 | 69 | 0.5 | 0.7 | 0.3 | 41 | 1.68 | 0.052 | 21 | 26 | 1.25 | 106 | 0.027 | 10 | 1.79 | 0.023 | 0.29 | 0.3 | 0.04 | 6 | 0.1 | 0.25 | 7 | 0.25 | 0.1
17NOL019-NSE | 1612298 | NOL | ZM02 | 85 | 90 | 25.908 | 27.432 | 20 | Dry |  | 1612298 |  | 2.75 | 0.017 | 1 | 54.9 | 192.2 | 325 | 2 | 21.2 | 12.5 | 755 | 3.04 | 251.5 | 14.9 | 11.1 | 64 | 2.2 | 1.9 | 3.8 | 36 | 2 | 0.04 | 29 | 46 | 1.21 | 86 | 0.015 | 10 | 2.03 | 0.016 | 0.35 | 0.2 | 0.04 | 5.3 | 0.1 | 0.35 | 7 | 0.25 | 0.1
17NOL019-NSE | 1612299 | NOL | ZM02 | 90 | 95 | 27.432 | 28.956 | 20 | Dry |  | 1612299 |  | 2.04 | 0.0025 | 2 | 115.2 | 62.9 | 165 | 0.8 | 26.3 | 13.4 | 745 | 2.73 | 71 | 4.6 | 11 | 58 | 1 | 1.6 | 3.9 | 31 | 2.02 | 0.028 | 21 | 41 | 0.9 | 62 | 0.004 | 10 | 1.51 | 0.011 | 0.28 | 0.3 | 0.03 | 4.4 | 0.3 | 0.69 | 5 | 0.25 | 0.8
17NOL019-NSE | 1612301 | NOL | ZM02 | 95 | 100 | 28.956 | 30.48 | 15 | Dry |  | 1612301 |  | 1.75 | 0.009 | 1 | 47.4 | 100.9 | 235 | 0.5 | 23.9 | 13.5 | 873 | 3.17 | 83.3 | 6.6 | 10.6 | 71 | 1.6 | 1 | 0.9 | 42 | 2.21 | 0.037 | 26 | 59 | 1.32 | 111 | 0.015 | 10 | 2.14 | 0.011 | 0.35 | 0.2 | 0.04 | 5.5 | 0.1 | 0.29 | 7 | 0.25 | 0.1
17NOL019-NSE | 1612302 | NOL | ZM02 | 100 | 105 | 30.48 | 32.004 | 15 | Dry |  | 1612302 |  | 1.67 | 0.008 | 0.8 | 56 | 58.7 | 178 | 0.5 | 26.6 | 14.1 | 920 | 3.44 | 94.4 | 6.3 | 9.7 | 69 | 0.9 | 1.3 | 1.2 | 57 | 2.26 | 0.034 | 25 | 72 | 1.46 | 110 | 0.024 | 10 | 2.23 | 0.014 | 0.37 | 0.2 | 0.03 | 7 | 0.2 | 0.36 | 7 | 0.25 | 0.1
17NOL019-NSE | 1612303 | NOL | ZM02 | 105 | 110 | 32.004 | 33.528 | 20 | Dry |  | 1612303 |  | 2.73 | 0.008 | 1.2 | 107.1 | 49.3 | 111 | 0.9 | 16.5 | 11.6 | 792 | 2.61 | 125.4 | 6.2 | 12.2 | 62 | 0.6 | 1.9 | 1.9 | 23 | 2.13 | 0.026 | 22 | 29 | 0.7 | 49 | 0.004 | 10 | 1.39 | 0.011 | 0.27 | 0.3 | 0.02 | 3.5 | 0.2 | 0.75 | 4 | 0.25 | 0.2
17NOL019-NSE | 1612304 | NOL | ZM02 | 110 | 115 | 33.528 | 35.052 | 20 | Dry |  | 1612304 |  | 2.72 | 0.021 | 0.9 | 71 | 142.2 | 200 | 0.6 | 20.1 | 11.9 | 672 | 2.92 | 85.7 | 15.7 | 14.5 | 60 | 1.3 | 0.7 | 0.8 | 23 | 1.52 | 0.036 | 35 | 31 | 0.98 | 69 | 0.02 | 10 | 1.74 | 0.012 | 0.37 | 0.2 | 0.04 | 3.4 | 0.1 | 0.24 | 6 | 0.25 | 0.1
17NOL019-NSE | 1612305 | NOL | ZM02 | 115 | 120 | 35.052 | 36.576 | 20 | Dry |  | 1612305 |  | 3.03 | 0.0025 | 1.1 | 19.1 | 46.3 | 77 | 0.2 | 11.3 | 10 | 706 | 2.85 | 24.2 | 6.1 | 8.9 | 100 | 0.3 | 0.6 | 0.3 | 43 | 2.4 | 0.038 | 22 | 17 | 1.05 | 88 | 0.022 | 10 | 1.63 | 0.019 | 0.31 | 0.3 | 0.03 | 5 | 0.05 | 0.2 | 6 | 0.25 | 0.1
17NOL019-NSE | 1612306 | NOL | ZM02 | 120 | 125 | 36.576 | 38.1 | 20 | Dry |  | 1612306 |  | 2.58 | 0.0025 | 1.1 | 18.3 | 5.8 | 40 | 0.05 | 2.3 | 9.4 | 471 | 3.3 | 6 | 0.8 | 3.4 | 82 | 0.05 | 0.4 | 0.2 | 55 | 1.86 | 0.053 | 13 | 8 | 1.22 | 125 | 0.042 | 10 | 1.78 | 0.031 | 0.34 | 0.2 | 0.02 | 6.6 | 0.05 | 0.22 | 8 | 0.25 | 0.1
17NOL019-NSE | 1612307 | NOL | ZM02 | 125 | 130 | 38.1 | 39.624 | 20 | Dry |  | 1612307 |  | 2.83 | 0.0025 | 1.1 | 19.2 | 3.2 | 22 | 0.05 | 3.4 | 11.3 | 633 | 3.7 | 4.1 | 2.1 | 2.9 | 122 | 0.05 | 0.6 | 0.1 | 102 | 2.84 | 0.049 | 12 | 10 | 1.51 | 103 | 0.028 | 10 | 1.83 | 0.03 | 0.21 | 0.2 | 0.02 | 9 | 0.05 | 0.16 | 8 | 0.25 | 0.1
17NOL019-NSE | 1612308 | NOL | ZM02 | 130 | 135 | 39.624 | 41.148 | 20 | Dry |  | 1612308 |  | 2.1 | 0.0025 | 1.5 | 17.4 | 12.5 | 54 | 0.1 | 10.9 | 9.8 | 512 | 2.52 | 14.6 | 1.4 | 6 | 99 | 0.1 | 0.4 | 0.2 | 42 | 1.77 | 0.039 | 16 | 27 | 1.1 | 265 | 0.012 | 10 | 1.67 | 0.014 | 0.31 | 0.2 | 0.04 | 5.6 | 0.05 | 0.12 | 6 | 0.25 | 0.1
17NOL019-NSE | 1612309 | NOL | ZM02 | 135 | 140 | 41.148 | 42.672 | 20 | Dry |  | 1612309 |  | 1.54 | 0.009 | 2.1 | 18.3 | 15.9 | 67 | 0.2 | 16 | 10.7 | 563 | 2.46 | 141.1 | 9.4 | 9.3 | 105 | 0.3 | 0.9 | 0.3 | 35 | 2 | 0.036 | 23 | 39 | 0.95 | 108 | 0.015 | 10 | 1.55 | 0.01 | 0.32 | 0.4 | 0.05 | 4.7 | 0.05 | 0.16 | 5 | 0.25 | 0.1
17NOL019-NSE | 1612310 | NOL | ZM02 | 140 | 145 | 42.672 | 44.196 | 20 | Dry |  | 1612310 |  | 2.61 | 0.0025 | 2.6 | 7.9 | 6.8 | 42 | 0.05 | 3.9 | 6.3 | 437 | 2.5 | 14.7 | 0.25 | 4.7 | 82 | 0.05 | 0.4 | 0.3 | 26 | 1.38 | 0.03 | 13 | 12 | 0.8 | 156 | 0.032 | 10 | 1.25 | 0.026 | 0.29 | 0.4 | 0.03 | 3.8 | 0.05 | 0.43 | 5 | 0.25 | 0.1
17NOL019-NSE | 1612311 | NOL | ZM02 | 145 | 150 | 44.196 | 45.72 | 20 | Dry |  | 1612311 |  | 2.43 | 0.0025 | 1.1 | 9.4 | 6.1 | 44 | 0.05 | 4.1 | 6.1 | 430 | 2.33 | 8.6 | 0.25 | 3.5 | 91 | 0.05 | 0.3 | 0.1 | 22 | 1.52 | 0.036 | 9 | 12 | 0.79 | 142 | 0.008 | 10 | 1.48 | 0.015 | 0.37 | 0.3 | 0.04 | 4.5 | 0.05 | 0.14 | 5 | 0.25 | 0.1
17NOL019-NSE | 1612312 | NOL | ZM02 | 150 | 155 | 45.72 | 47.244 | 20 | Dry |  | 1612312 |  | 2.54 | 0.0025 | 0.9 | 8.1 | 8.6 | 45 | 0.05 | 5.2 | 4.4 | 850 | 1.62 | 9.4 | 0.25 | 5.1 | 189 | 0.05 | 0.3 | 0.05 | 16 | 3.49 | 0.029 | 10 | 11 | 0.49 | 2790 | 0.003 | 10 | 1.12 | 0.013 | 0.28 | 0.2 | 0.12 | 3.1 | 0.05 | 0.17 | 3 | 0.25 | 0.1
17NOL019-NSE | 1612313 | NOL | ZM02 | 155 | 160 | 47.244 | 48.768 | 20 | Dry |  | 1612313 |  | 2.71 | 0.0025 | 1.2 | 6.1 | 12.8 | 36 | 0.05 | 4.5 | 3.2 | 389 | 1.42 | 21.3 | 0.25 | 7 | 114 | 0.05 | 0.5 | 0.1 | 11 | 1.7 | 0.027 | 12 | 11 | 0.44 | 358 | 0.002 | 10 | 0.85 | 0.013 | 0.24 | 0.5 | 0.26 | 1.9 | 0.05 | 0.14 | 3 | 0.25 | 0.1
17NOL019-NSE | 1612314 | NOL | ZM02 | 160 | 165 | 48.768 | 50.292 | 20 | Dry |  | 1612314 |  | 2.53 | 0.0025 | 1.1 | 4.4 | 5.7 | 39 | 0.05 | 3.4 | 3.5 | 394 | 1.55 | 3.5 | 0.25 | 7.3 | 103 | 0.05 | 0.4 | 0.1 | 14 | 1.36 | 0.031 | 19 | 9 | 0.46 | 476 | 0.015 | 10 | 0.87 | 0.029 | 0.29 | 0.4 | 0.03 | 1.7 | 0.05 | 0.025 | 4 | 0.25 | 0.1
17NOL019-NSE | 1612315 | NOL | ZM02 | 165 | 170 | 50.292 | 51.816 | 20 | Dry |  | 1612315 |  | 3.25 | 0.0025 | 1.6 | 3.5 | 6.9 | 42 | 0.05 | 2.7 | 5 | 461 | 2.06 | 3.3 | 0.25 | 5.6 | 104 | 0.05 | 0.4 | 0.1 | 21 | 1.51 | 0.043 | 12 | 9 | 0.65 | 290 | 0.024 | 10 | 1.23 | 0.022 | 0.41 | 0.3 | 0.02 | 2.3 | 0.1 | 0.025 | 4 | 0.25 | 0.1
17NOL019-NSE | 1612316 | NOL | ZM02 | 170 | 175 | 51.816 | 53.34 | 25 | Dry |  | 1612316 |  | 3.78 | 0.0025 | 1.5 | 4.6 | 9.4 | 33 | 0.05 | 4.1 | 4.4 | 496 | 1.71 | 3.9 | 1.8 | 6.1 | 155 | 0.05 | 0.2 | 0.1 | 14 | 2.15 | 0.025 | 9 | 10 | 0.57 | 1741 | 0.006 | 10 | 1.01 | 0.022 | 0.27 | 0.4 | 0.03 | 2.4 | 0.05 | 0.1 | 3 | 0.25 | 0.1
17NOL019-NSE | 1612317 | NOL | ZM02 | 175 | 180 | 53.34 | 54.864 | 25 | Dry |  | 1612317 |  | 3.09 | 0.0025 | 1.8 | 6.9 | 7.2 | 34 | 0.05 | 13.2 | 8 | 408 | 2.46 | 3 | 1.1 | 11.3 | 85 | 0.05 | 0.2 | 0.1 | 34 | 1.08 | 0.038 | 25 | 27 | 0.89 | 1164 | 0.06 | 10 | 1.41 | 0.025 | 0.44 | 0.4 | 0.01 | 3.4 | 0.1 | 0.07 | 6 | 0.25 | 0.1
17NOL019-NSE | 1612318 | NOL | ZM02 | 180 | 185 | 54.864 | 56.388 | 20 | Dry |  | 1612318 |  | 2.63 | 0.0025 | 1.4 | 3.5 | 4.1 | 25 | 0.05 | 22 | 9.6 | 439 | 2.66 | 2.3 | 1.3 | 15.2 | 100 | 0.05 | 0.2 | 0.2 | 32 | 1.32 | 0.046 | 36 | 37 | 0.98 | 1034 | 0.084 | 10 | 1.52 | 0.025 | 0.51 | 0.3 | 0.005 | 4 | 0.2 | 0.025 | 6 | 0.25 | 0.1
17NOL019-NSE | 1612319 | NOL | ZM02 | 185 | 190 | 56.388 | 57.912 | 30 | Dry |  | 1612319 |  | 3.55 | 0.0025 | 1.5 | 5.1 | 5 | 28 | 0.05 | 21.7 | 10.7 | 436 | 2.96 | 3.5 | 0.25 | 16.2 | 114 | 0.05 | 0.2 | 0.2 | 36 | 1.32 | 0.055 | 46 | 36 | 1.03 | 632 | 0.117 | 10 | 1.66 | 0.029 | 0.68 | 0.3 | 0.01 | 4 | 0.2 | 0.06 | 7 | 0.25 | 0.1
17NOL019-NSE | 1612321 | NOL | ZM02 | 190 | 195 | 57.912 | 59.436 | 25 | Dry |  | 1612321 |  | 3.07 | 0.0025 | 2.7 | 4.7 | 4.5 | 26 | 0.05 | 7.4 | 6.8 | 357 | 2.4 | 4.6 | 1.3 | 8.5 | 88 | 0.05 | 0.2 | 0.1 | 30 | 1.05 | 0.042 | 23 | 18 | 0.72 | 492 | 0.103 | 10 | 1.3 | 0.044 | 0.57 | 0.4 | 0.03 | 3.8 | 0.2 | 0.025 | 6 | 0.25 | 0.1
17NOL019-NSE | 1612322 | NOL | ZM02 | 195 | 200 | 59.436 | 60.96 | 25 | Dry |  | 1612322 |  | 3.37 | 0.0025 | 1.9 | 10.8 | 5.6 | 43 | 0.05 | 7.5 | 8.4 | 454 | 2.82 | 7.3 | 1.4 | 8.9 | 94 | 0.05 | 0.4 | 0.2 | 47 | 1.08 | 0.041 | 25 | 21 | 0.97 | 493 | 0.131 | 10 | 1.53 | 0.038 | 0.77 | 0.4 | 0.03 | 4.2 | 0.2 | 0.07 | 6 | 0.25 | 0.1
17NOL019-NSE | 1612323 | NOL | ZM02 | 200 | 205 | 60.96 | 62.484 | 25 | Dry |  | 1612323 |  | 3.49 | 0.0025 | 2 | 14.5 | 6 | 31 | 0.05 | 10.4 | 10.6 | 418 | 3.23 | 5.3 | 1.6 | 10.2 | 111 | 0.05 | 0.3 | 0.2 | 49 | 1.44 | 0.045 | 28 | 23 | 0.97 | 756 | 0.097 | 10 | 1.59 | 0.029 | 0.62 | 0.3 | 0.01 | 4.9 | 0.2 | 0.07 | 7 | 0.25 | 0.1
17NOL019-NSE | 1612324 | NOL | ZM02 | 205 | 210 | 62.484 | 64.008 | 25 | Dry |  | 1612324 |  | 3.75 | 0.0025 | 1.6 | 6.6 | 6.9 | 63 | 0.05 | 7.1 | 6.1 | 618 | 2.57 | 4.3 | 0.25 | 12.1 | 173 | 0.05 | 0.3 | 0.2 | 37 | 2.04 | 0.068 | 36 | 18 | 0.79 | 582 | 0.045 | 10 | 1.43 | 0.027 | 0.42 | 0.3 | 0.01 | 2.6 | 0.1 | 0.06 | 6 | 0.25 | 0.1
17NOL019-NSE | 1612325 | NOL | ZM02 | 210 | 215 | 64.008 | 65.532 | 25 | Dry |  | 1612325 |  | 3.02 | 0.0025 | 1.4 | 5.5 | 6.8 | 69 | 0.05 | 3 | 4.4 | 656 | 2.28 | 2.8 | 0.7 | 10.8 | 212 | 0.1 | 0.3 | 0.1 | 31 | 2.43 | 0.07 | 35 | 12 | 0.67 | 178 | 0.01 | 10 | 1.18 | 0.02 | 0.29 | 0.2 | 0.005 | 1.9 | 0.05 | 0.025 | 6 | 0.25 | 0.1
17NOL019-NSE | 1612326 | NOL | ZM02 | 215 | 220 | 65.532 | 67.056 | 22 | Dry | Reddish tinge/pinkish | 1612326 |  | 2.7 | 0.0025 | 1.4 | 4.4 | 7.8 | 65 | 0.05 | 2.4 | 4.3 | 644 | 2.26 | 2.7 | 0.25 | 10.4 | 227 | 0.05 | 0.4 | 0.1 | 34 | 2.49 | 0.071 | 34 | 11 | 0.66 | 144 | 0.011 | 10 | 1.16 | 0.025 | 0.29 | 0.2 | 0.005 | 2.2 | 0.1 | 0.025 | 5 | 0.25 | 0.1
17NOL019-NSE | 1612327 | NOL | ZM02 | 220 | 225 | 67.056 | 68.58 | 20 | Dry | Red Red Red | 1612327 |  | 2.9 | 0.0025 | 1.5 | 5.6 | 8.2 | 63 | 0.05 | 2.3 | 4.5 | 615 | 2.22 | 2.4 | 0.25 | 10.1 | 217 | 0.05 | 0.5 | 0.05 | 35 | 2.42 | 0.073 | 32 | 11 | 0.68 | 138 | 0.013 | 10 | 1.1 | 0.021 | 0.27 | 0.3 | 0.005 | 2.4 | 0.05 | 0.025 | 5 | 0.25 | 0.1
17NOL019-NSE | 1612328 | NOL | ZM02 | 225 | 230 | 68.58 | 70.104 | 25 | Dry |  | 1612328 |  | 3.03 | 0.0025 | 1.5 | 13.7 | 9.7 | 55 | 0.05 | 15.3 | 9.9 | 510 | 2.67 | 2.5 | 0.25 | 14.4 | 159 | 0.05 | 0.3 | 0.2 | 24 | 1.93 | 0.05 | 42 | 23 | 0.8 | 203 | 0.027 | 10 | 1.42 | 0.016 | 0.38 | 0.2 | 0.04 | 2.4 | 0.1 | 0.11 | 5 | 0.25 | 0.1
17NOL019-NSE | 1612329 | NOL | ZM02 | 230 | 235 | 70.104 | 71.628 | 20 | Dry |  | 1612329 |  | 2.14 | 0.0025 | 1.3 | 9.1 | 9.4 | 52 | 0.05 | 13.3 | 8.7 | 494 | 2.44 | 2 | 1.9 | 14 | 147 | 0.05 | 0.2 | 0.1 | 20 | 2.19 | 0.061 | 39 | 15 | 0.64 | 179 | 0.011 | 10 | 1.37 | 0.013 | 0.38 | 0.2 | 0.02 | 2.5 | 0.1 | 0.1 | 4 | 0.25 | 0.1
17NOL019-NSE | 1612330 | NOL | ZM02 | 235 | 240 | 71.628 | 73.152 | 20 | Dry |  | 1612330 |  | 2.53 | 0.0025 | 2 | 9 | 7.3 | 54 | 0.05 | 17.5 | 13.8 | 602 | 3.51 | 2.1 | 0.8 | 14 | 103 | 0.05 | 0.2 | 0.2 | 48 | 1.73 | 0.056 | 37 | 25 | 1.22 | 235 | 0.045 | 10 | 1.89 | 0.016 | 0.55 | 0.2 | 0.02 | 3.8 | 0.1 | 0.06 | 6 | 0.25 | 0.1
17NOL019-NSE | 1612331 | NOL | ZM02 | 240 | 245 | 73.152 | 74.676 | 35 | Dry |  | 1612331 |  | 3.91 | 0.0025 | 1.7 | 11.4 | 8.4 | 48 | 0.05 | 19.8 | 12.8 | 595 | 3.34 | 2.6 | 0.25 | 14.4 | 112 | 0.05 | 0.3 | 0.3 | 41 | 1.88 | 0.049 | 36 | 29 | 1.15 | 280 | 0.051 | 10 | 1.85 | 0.016 | 0.56 | 0.2 | 0.02 | 3.7 | 0.2 | 0.09 | 6 | 0.25 | 0.1
17NOL019-NSE | 1612332 | NOL | ZM02 | 245 | 250 | 74.676 | 76.2 | 20 | Dry |  | 1612332 |  | 2.83 | 0.0025 | 1.4 | 13.1 | 10.9 | 49 | 0.05 | 17.1 | 11.3 | 687 | 3.27 | 2.3 | 0.9 | 13 | 214 | 0.05 | 0.3 | 0.5 | 28 | 2.78 | 0.06 | 37 | 22 | 0.94 | 581 | 0.011 | 10 | 1.67 | 0.009 | 0.42 | 0.2 | 0.04 | 3.9 | 0.05 | 0.15 | 5 | 0.25 | 0.1
17NOL019-NSE | 1612333 | NOL | ZM02 | 250 | 255 | 76.2 | 77.724 | 20 | Dry |  | 1612333 |  | 2.75 | 0.0025 | 1 | 8.8 | 10.2 | 53 | 0.05 | 9.6 | 8 | 546 | 2.57 | 1.7 | 0.8 | 9.7 | 221 | 0.05 | 0.2 | 0.2 | 27 | 2.35 | 0.059 | 21 | 14 | 0.7 | 241 | 0.01 | 10 | 1.31 | 0.012 | 0.39 | 0.1 | 0.06 | 4.3 | 0.1 | 0.09 | 4 | 0.25 | 0.1
17NOL019-NSE | 1612334 | NOL | ZM02 | 255 | 260 | 77.724 | 79.248 | 30 | Dry |  | 1612334 |  | 4.17 | 0.0025 | 1.6 | 12.2 | 8.7 | 44 | 0.05 | 15.5 | 9.7 | 556 | 2.67 | 3.4 | 1.7 | 9.3 | 181 | 0.05 | 0.3 | 0.2 | 37 | 2.11 | 0.055 | 22 | 29 | 0.93 | 214 | 0.027 | 10 | 1.31 | 0.018 | 0.41 | 0.2 | 0.05 | 4.3 | 0.1 | 0.16 | 5 | 0.25 | 0.1
17NOL019-NSE | 1612335 | NOL | ZM02 | 260 | 265 | 79.248 | 80.772 | 10 | Dry |  | 1612335 |  | 2.04 | 0.0025 | 1.8 | 11.5 | 12.3 | 44 | 0.05 | 11.2 | 7.3 | 446 | 2.23 | 2.5 | 5.2 | 9.8 | 146 | 0.05 | 0.4 | 0.2 | 27 | 1.72 | 0.043 | 13 | 21 | 0.79 | 114 | 0.009 | 10 | 1.02 | 0.022 | 0.31 | 0.3 | 0.07 | 3.7 | 0.05 | 0.11 | 3 | 0.25 | 0.1
17NOL019-NSE | 1612336 | NOL | ZM02 | 265 | 270 | 80.772 | 82.296 | 20 | Dry |  | 1612336 |  | 2.87 | 0.01 | 1.4 | 8.1 | 10.8 | 47 | 0.05 | 15 | 12.6 | 671 | 3.14 | 2.3 | 2.4 | 9.5 | 215 | 0.05 | 0.5 | 0.1 | 48 | 2.78 | 0.036 | 17 | 21 | 1.17 | 961 | 0.011 | 10 | 1.27 | 0.019 | 0.36 | 0.1 | 0.04 | 8.9 | 0.05 | 0.1 | 4 | 0.25 | 0.1
17NOL020-N | 1612337 | NOL | ZM02 | 0 | 5 | 0 | 1.524 | 20 | Dry |  | 1612337 |  | 3.01 | 0.0025 | 1.1 | 41 | 22.4 | 108 | 0.2 | 55.5 | 17.3 | 430 | 3.8 | 10.7 | 0.8 | 7.2 | 24 | 1.4 | 0.9 | 0.5 | 73 | 0.31 | 0.051 | 21 | 104 | 1.06 | 267 | 0.065 | 10 | 1.88 | 0.015 | 0.44 | 0.6 | 0.01 | 6.1 | 0.2 | 0.1 | 8 | 0.7 | 0.1
17NOL020-N | 1612338 | NOL | ZM02 | 5 | 10 | 1.524 | 3.048 | 20 | Dry |  | 1612338 |  | 3.19 | 0.007 | 0.4 | 47.8 | 10.6 | 79 | 0.1 | 17.4 | 11 | 327 | 4.75 | 6.9 | 1.4 | 15.3 | 18 | 0.7 | 0.4 | 0.5 | 73 | 0.24 | 0.117 | 39 | 26 | 1.01 | 151 | 0.107 | 10 | 2.21 | 0.018 | 0.56 | 0.1 | 0.005 | 5.9 | 0.3 | 0.14 | 8 | 0.7 | 0.1
17NOL020-N | 1612339 | NOL | ZM02 | 10 | 15 | 3.048 | 4.572 | 20 | Dry |  | 1612339 |  | 3.51 | 0.0025 | 1.6 | 44.6 | 12.8 | 91 | 0.1 | 43.3 | 21.8 | 500 | 4.18 | 4.1 | 1 | 7 | 13 | 0.2 | 0.6 | 0.5 | 87 | 0.18 | 0.107 | 56 | 28 | 0.88 | 96 | 0.076 | 10 | 1.83 | 0.017 | 0.38 | 0.2 | 0.01 | 4.9 | 0.2 | 0.13 | 7 | 0.9 | 0.1
17NOL020-N | 1612341 | NOL | ZM02 | 15 | 20 | 4.572 | 6.096 | 20 | Dry |  | 1612341 |  | 3.36 | 0.005 | 1.1 | 34.9 | 20.5 | 62 | 0.2 | 20.5 | 6.4 | 230 | 2.62 | 2.4 | 0.8 | 8.1 | 8 | 0.05 | 0.3 | 0.4 | 47 | 0.07 | 0.042 | 30 | 33 | 0.61 | 68 | 0.012 | 10 | 1.21 | 0.014 | 0.17 | 0.4 | 0.005 | 2.3 | 0.1 | 0.09 | 4 | 0.25 | 0.1
17NOL020-N | 1612342 | NOL | ZM02 | 20 | 25 | 6.096 | 7.62 | 20 | Dry |  | 1612342 |  | 3.03 | 0.005 | 0.9 | 95.6 | 23 | 89 | 0.2 | 26.5 | 11 | 310 | 4.83 | 4.2 | 1.5 | 12.8 | 13 | 0.9 | 0.5 | 1.5 | 43 | 0.15 | 0.059 | 36 | 29 | 0.75 | 101 | 0.054 | 10 | 1.72 | 0.016 | 0.32 | 0.2 | 0.005 | 3.1 | 0.3 | 0.13 | 6 | 0.9 | 0.3
17NOL020-N | 1612343 | NOL | ZM02 | 25 | 30 | 7.62 | 9.144 | 20 | Dry |  | 1612343 |  | 3.28 | 0.007 | 0.5 | 28.7 | 37 | 187 | 0.2 | 29.6 | 11.6 | 451 | 2.96 | 3.8 | 0.9 | 15.2 | 6 | 1 | 0.4 | 0.7 | 36 | 0.21 | 0.048 | 41 | 32 | 0.82 | 125 | 0.084 | 10 | 1.47 | 0.013 | 0.37 | 0.2 | 0.005 | 2.8 | 0.2 | 0.12 | 6 | 0.25 | 0.1
17NOL020-N | 1612344 | NOL | ZM02 | 30 | 35 | 9.144 | 10.668 | 20 | Dry |  | 1612344 |  | 3.48 | 0.019 | 0.5 | 88.6 | 53 | 25000 | 1.3 | 33.4 | 19.1 | 3614 | 7.02 | 18.1 | 13.5 | 11.4 | 44 | 244.6 | 4.2 | 18.2 | 25 | 3.78 | 0.036 | 40 | 31 | 0.85 | 63 | 0.01 | 10 | 2.14 | 0.005 | 0.21 | 0.2 | 0.05 | 4.9 | 0.5 | 1.97 | 7 | 5.1 | 4.6
17NOL020-N | 1612345 | NOL | ZM02 | 35 | 40 | 10.668 | 12.192 | 20 | Dry |  | 1612345 |  | 3.32 | 0.0025 | 1.1 | 48.3 | 21.9 | 733 | 0.2 | 36.1 | 9.3 | 422 | 3.19 | 6.3 | 2 | 9.1 | 32 | 4.7 | 1 | 0.8 | 46 | 0.17 | 0.049 | 48 | 35 | 0.8 | 696 | 0.038 | 10 | 1.46 | 0.008 | 0.4 | 0.2 | 0.01 | 2.8 | 0.3 | 0.18 | 6 | 0.7 | 0.1
17NOL020-N | 1612346 | NOL | ZM02 | 40 | 45 | 12.192 | 13.716 | 20 | Dry |  | 1612346 |  | 3.27 | 0.0025 | 1.1 | 46.1 | 9.5 | 219 | 0.05 | 26.4 | 9.2 | 272 | 3.12 | 2.3 | 2 | 7.6 | 15 | 1.5 | 0.3 | 0.5 | 41 | 0.12 | 0.046 | 41 | 32 | 0.81 | 125 | 0.037 | 10 | 1.39 | 0.009 | 0.39 | 0.3 | 0.005 | 2.3 | 0.3 | 0.12 | 4 | 0.6 | 0.1
17NOL020-N | 1612347 | NOL | ZM02 | 45 | 50 | 13.716 | 15.24 | 20 | Dry |  | 1612347 |  | 3.34 | 0.0025 | 1.1 | 43.3 | 11.4 | 144 | 0.1 | 33.3 | 9.3 | 258 | 3.06 | 1.8 | 1.1 | 9.3 | 10 | 1.1 | 0.3 | 0.5 | 33 | 0.09 | 0.042 | 32 | 33 | 0.69 | 94 | 0.024 | 10 | 1.3 | 0.009 | 0.3 | 0.3 | 0.01 | 2.5 | 0.3 | 0.05 | 4 | 0.5 | 0.1
17NOL020-N | 1612348 | NOL | ZM02 | 50 | 55 | 15.24 | 16.764 | 20 | Dry |  | 1612348 |  | 3.18 | 0.0025 | 0.7 | 39.3 | 21.3 | 134 | 0.2 | 38.1 | 20.5 | 518 | 3.21 | 3.5 | 0.9 | 8.2 | 11 | 0.7 | 0.4 | 0.6 | 61 | 0.13 | 0.054 | 27 | 33 | 0.82 | 156 | 0.061 | 10 | 1.45 | 0.02 | 0.47 | 0.5 | 0.005 | 4.8 | 0.2 | 0.06 | 7 | 0.6 | 0.1
17NOL020-N | 1612349 | NOL | ZM02 | 55 | 60 | 16.764 | 18.288 | 20 | Dry |  | 1612349 |  | 3.55 | 0.005 | 0.7 | 48.8 | 11.2 | 120 | 0.1 | 29.8 | 18 | 545 | 4.19 | 3.4 | 0.8 | 11.1 | 11 | 0.7 | 0.6 | 0.5 | 85 | 0.35 | 0.108 | 26 | 28 | 1.18 | 156 | 0.132 | 10 | 2.13 | 0.022 | 0.63 | 0.4 | 0.005 | 5.6 | 0.3 | 0.21 | 8 | 0.25 | 0.1
17NOL020-N | 1612350 | NOL | ZM02 | 60 | 65 | 18.288 | 19.812 | 20 | Dry |  | 1612350 |  | 3.33 | 0.0025 | 0.6 | 46.8 | 7.5 | 112 | 0.1 | 37 | 17.2 | 392 | 3.27 | 3.5 | 1.2 | 16.4 | 6 | 0.4 | 0.2 | 0.3 | 29 | 0.17 | 0.038 | 28 | 29 | 0.92 | 139 | 0.157 | 10 | 1.72 | 0.017 | 0.81 | 0.2 | 0.005 | 3.5 | 0.4 | 0.08 | 6 | 0.25 | 0.1
17NOL020-N | 1612351 | NOL | ZM02 | 65 | 70 | 19.812 | 21.336 | 20 | Dry |  | 1612351 |  | 3.2 | 0.0025 | 0.9 | 33 | 17 | 131 | 0.2 | 30.5 | 13.6 | 391 | 3.17 | 2.1 | 1.2 | 15.9 | 8 | 0.7 | 0.2 | 0.5 | 35 | 0.22 | 0.043 | 30 | 31 | 0.92 | 191 | 0.193 | 10 | 1.73 | 0.027 | 1 | 1.2 | 0.005 | 4 | 0.4 | 0.16 | 7 | 0.25 | 0.1
17NOL020-N | 1612352 | NOL | ZM02 | 70 | 75 | 21.336 | 22.86 | 20 | Dry |  | 1612352 |  | 3.29 | 0.0025 | 0.6 | 22.3 | 15.5 | 107 | 0.1 | 26.7 | 12.6 | 391 | 2.96 | 2.3 | 0.5 | 15.9 | 8 | 0.4 | 0.2 | 0.3 | 27 | 0.28 | 0.042 | 32 | 26 | 0.85 | 153 | 0.151 | 10 | 1.64 | 0.022 | 0.83 | 0.6 | 0.005 | 3.1 | 0.4 | 0.1 | 6 | 0.25 | 0.1
17NOL020-N | 1612353 | NOL | ZM02 | 75 | 80 | 22.86 | 24.384 | 20 | Dry |  | 1612353 |  | 3.63 | 0.0025 | 0.6 | 40.3 | 22.8 | 130 | 0.2 | 34.9 | 16.5 | 611 | 3.58 | 3.7 | 0.25 | 16 | 7 | 0.4 | 0.2 | 0.4 | 27 | 0.2 | 0.037 | 49 | 28 | 0.93 | 151 | 0.115 | 10 | 1.86 | 0.016 | 0.78 | 0.3 | 0.005 | 3.4 | 0.3 | 0.025 | 6 | 0.25 | 0.1
17NOL020-N | 1612354 | NOL | ZM02 | 80 | 85 | 24.384 | 25.908 | 20 | Dry |  | 1612354 |  | 3.38 | 0.0025 | 0.8 | 33.4 | 19.7 | 104 | 0.1 | 24 | 13.1 | 631 | 2.76 | 4.1 | 0.25 | 13.9 | 8 | 0.6 | 0.4 | 0.4 | 15 | 0.21 | 0.033 | 40 | 18 | 0.46 | 85 | 0.022 | 10 | 1.07 | 0.006 | 0.31 | 0.2 | 0.005 | 2.4 | 0.2 | 0.025 | 3 | 0.6 | 0.1
17NOL020-N | 1612355 | NOL | ZM02 | 85 | 90 | 25.908 | 27.432 | 20 | Dry |  | 1612355 |  | 3.66 | 0.0025 | 0.8 | 9 | 17.3 | 71 | 0.05 | 14.7 | 7.3 | 326 | 1.57 | 3.2 | 0.9 | 16.5 | 12 | 0.4 | 0.3 | 0.3 | 13 | 0.53 | 0.028 | 43 | 17 | 0.44 | 50 | 0.004 | 10 | 0.8 | 0.016 | 0.18 | 0.4 | 0.005 | 1.6 | 0.1 | 0.025 | 3 | 0.25 | 0.1
17NOL020-N | 1612356 | NOL | ZM02 | 90 | 95 | 27.432 | 28.956 | 20 | Dry |  | 1612356 |  | 3.36 | 0.0025 | 1.5 | 34.9 | 20.7 | 87 | 0.2 | 23.9 | 9.8 | 351 | 2.96 | 2.2 | 1 | 17.3 | 17 | 0.5 | 0.4 | 0.5 | 21 | 0.26 | 0.037 | 50 | 24 | 0.64 | 142 | 0.005 | 10 | 1.22 | 0.01 | 0.26 | 0.1 | 0.005 | 2.4 | 0.3 | 0.07 | 4 | 1 | 0.1
17NOL020-N | 1612357 | NOL | ZM02 | 95 | 100 | 28.956 | 30.48 | 20 | Dry |  | 1612357 |  | 3.06 | 0.0025 | 1.9 | 97.1 | 15.6 | 116 | 0.2 | 47.6 | 20.1 | 879 | 5.47 | 1.8 | 1.1 | 10.9 | 16 | 1.1 | 1.2 | 0.7 | 33 | 0.15 | 0.053 | 33 | 29 | 0.59 | 102 | 0.005 | 10 | 1.09 | 0.006 | 0.24 | 0.3 | 0.01 | 3.5 | 0.4 | 0.1 | 4 | 2.4 | 0.1
17NOL020-N | 1612358 | NOL | ZM02 | 100 | 105 | 30.48 | 32.004 | 20 | Dry |  | 1612358 |  | 3.43 | 0.0025 | 1.5 | 68.8 | 22.5 | 129 | 0.3 | 53.9 | 16.7 | 670 | 3.54 | 3.4 | 1 | 10.8 | 12 | 0.7 | 1.7 | 0.6 | 37 | 0.17 | 0.065 | 35 | 38 | 0.83 | 128 | 0.008 | 10 | 1.26 | 0.004 | 0.26 | 0.2 | 0.005 | 4.2 | 0.3 | 0.06 | 5 | 1.2 | 0.1
17NOL020-N | 1612359 | NOL | ZM02 | 105 | 110 | 32.004 | 33.528 | 20 | Dry |  | 1612359 |  | 3.11 | 0.0025 | 5.5 | 83.8 | 39.7 | 146 | 0.5 | 78.7 | 16.4 | 598 | 2.82 | 2.3 | 1.2 | 4.3 | 9 | 1.3 | 0.8 | 0.7 | 64 | 0.22 | 0.096 | 18 | 51 | 0.48 | 90 | 0.002 | 10 | 0.73 | 0.003 | 0.13 | 0.5 | 0.005 | 4.6 | 0.2 | 0.025 | 3 | 1.4 | 0.1
17NOL020-N | 1612361 | NOL | ZM02 | 110 | 115 | 33.528 | 35.052 | 20 | Dry |  | 1612361 |  | 3.41 | 0.011 | 5.2 | 123.8 | 100.9 | 289 | 2 | 60.6 | 16 | 709 | 3.53 | 4.1 | 5.7 | 5.1 | 10 | 3.6 | 0.7 | 2.1 | 47 | 0.21 | 0.097 | 19 | 32 | 0.32 | 117 | 0.002 | 10 | 0.6 | 0.003 | 0.13 | 0.6 | 0.005 | 4.1 | 0.3 | 0.025 | 2 | 2.3 | 0.4
17NOL020-N | 1612362 | NOL | ZM02 | 115 | 120 | 35.052 | 36.576 | 20 | Dry |  | 1612362 |  | 3.51 | 0.006 | 5.1 | 70 | 94.9 | 321 | 0.8 | 59.3 | 17.9 | 927 | 2.86 | 1.8 | 0.25 | 7.9 | 7 | 4.4 | 0.6 | 0.9 | 58 | 0.19 | 0.073 | 28 | 36 | 0.61 | 135 | 0.003 | 10 | 0.91 | 0.002 | 0.16 | 0.3 | 0.005 | 4 | 0.2 | 0.025 | 3 | 1.2 | 0.1
17NOL020-N | 1612363 | NOL | ZM02 | 120 | 125 | 36.576 | 38.1 | 20 | Dry |  | 1612363 |  | 3.17 | 0.0025 | 3.7 | 88.7 | 85.2 | 309 | 0.9 | 55.5 | 20.9 | 685 | 3.37 | 3.3 | 0.25 | 8.8 | 11 | 2.2 | 0.6 | 1 | 45 | 0.19 | 0.09 | 30 | 33 | 0.48 | 144 | 0.003 | 10 | 0.85 | 0.003 | 0.19 | 0.3 | 0.005 | 4.6 | 0.2 | 0.025 | 3 | 1.4 | 0.1
17NOL020-N | 1612364 | NOL | ZM02 | 125 | 130 | 38.1 | 39.624 | 20 | Dry |  | 1612364 |  | 3.18 | 0.011 | 2.4 | 66.2 | 161.9 | 236 | 2.9 | 43.2 | 14.5 | 601 | 3.51 | 13 | 5.9 | 11.6 | 12 | 2 | 1.2 | 2.6 | 15 | 0.11 | 0.073 | 35 | 11 | 0.06 | 104 | 0.002 | 10 | 0.34 | 0.004 | 0.19 | 0.3 | 0.01 | 2.4 | 0.3 | 0.025 | 1 | 1.5 | 0.5
17NOL020-N | 1612365 | NOL | ZM02 | 130 | 135 | 39.624 | 41.148 | 20 | Dry |  | 1612365 |  | 3.37 | 0.01 | 4.3 | 78.5 | 51.6 | 288 | 0.8 | 57.4 | 16.5 | 633 | 3.34 | 7.1 | 3.3 | 7.4 | 15 | 2.7 | 0.9 | 0.9 | 77 | 0.28 | 0.111 | 27 | 48 | 0.97 | 441 | 0.08 | 10 | 1.76 | 0.006 | 0.56 | 0.4 | 0.005 | 5.8 | 0.3 | 0.025 | 6 | 1 | 0.1
17NOL020-N | 1612366 | NOL | ZM02 | 135 | 140 | 41.148 | 42.672 | 20 | Dry |  | 1612366 |  | 3.08 | 0.005 | 1.6 | 62 | 93.6 | 224 | 1.4 | 44.2 | 15.5 | 601 | 3.28 | 12.7 | 4 | 9.7 | 5 | 2 | 2 | 2.5 | 26 | 0.13 | 0.047 | 28 | 36 | 0.43 | 184 | 0.016 | 10 | 0.82 | 0.004 | 0.28 | 0.5 | 0.005 | 4.6 | 0.3 | 0.05 | 3 | 1.7 | 0.3
17NOL020-N | 1612367 | NOL | ZM02 | 140 | 145 | 42.672 | 44.196 | 20 | Dry |  | 1612367 |  | 3.9 | 0.0025 | 2.9 | 53.6 | 54 | 269 | 0.8 | 44.1 | 11.7 | 508 | 3.37 | 10.3 | 1 | 10.7 | 7 | 2 | 3.7 | 1 | 29 | 0.19 | 0.078 | 38 | 21 | 0.21 | 90 | 0.004 | 10 | 0.61 | 0.003 | 0.19 | 0.2 | 0.01 | 3.8 | 0.4 | 0.025 | 2 | 2 | 0.1
17NOL020-N | 1612368 | NOL | ZM02 | 145 | 150 | 44.196 | 45.72 | 20 | Dry |  | 1612368 |  | 2.95 | 0.008 | 5.4 | 89.2 | 121 | 524 | 2 | 83.3 | 19.1 | 1320 | 4.29 | 29.6 | 4.7 | 5.2 | 9 | 5.5 | 18.5 | 1.7 | 43 | 0.18 | 0.08 | 21 | 22 | 0.07 | 102 | 0.002 | 10 | 0.31 | 0.002 | 0.15 | 0.8 | 0.04 | 4.7 | 1.1 | 0.025 | 1 | 3.5 | 0.1
17NOL020-N | 1612369 | NOL | ZM02 | 150 | 155 | 45.72 | 47.244 | 20 | Dry |  | 1612369 |  | 3.36 | 0.016 | 5.3 | 96.7 | 173.1 | 634 | 4 | 104.2 | 18.8 | 2547 | 6.47 | 28.7 | 10.7 | 5.2 | 27 | 6.7 | 8.8 | 3.6 | 34 | 1.49 | 0.069 | 15 | 31 | 0.55 | 123 | 0.001 | 10 | 0.36 | 0.002 | 0.19 | 0.5 | 0.12 | 8 | 1.2 | 0.025 | 1 | 5.3 | 0.5
17NOL020-N | 1612370 | NOL | ZM02 | 155 | 160 | 47.244 | 48.768 | 20 | Dry |  | 1612370 |  | 3.31 | 0.02 | 1.9 | 192.8 | 987.9 | 1420 | 18.8 | 124.4 | 29 | 2496 | 11.13 | 65.2 | 12.8 | 2.3 | 26 | 19.1 | 11.9 | 11.6 | 81 | 2.19 | 0.043 | 5 | 116 | 1.1 | 34 | 0.0005 | 10 | 0.91 | 0.001 | 0.22 | 0.2 | 0.1 | 19.6 | 0.9 | 0.08 | 3 | 6.4 | 1.9
17NOL020-N | 1612371 | NOL | ZM02 | 160 | 165 | 48.768 | 50.292 | 20 | Dry |  | 1612371 |  | 3 | 0.007 | 1 | 51.7 | 54.7 | 390 | 0.9 | 174.9 | 46.8 | 1666 | 6.45 | 18.3 | 4.5 | 0.2 | 24 | 2.8 | 2.9 | 0.6 | 136 | 1.59 | 0.029 | 3 | 255 | 1.84 | 176 | 0.002 | 10 | 1.99 | 0.002 | 0.08 | 0.05 | 0.1 | 29.4 | 0.4 | 0.025 | 5 | 1.8 | 0.1
17NOL020-N | 1612372 | NOL | ZM02 | 165 | 170 | 50.292 | 51.816 | 20 | Dry |  | 1612372 |  | 2.98 | 0.0025 | 0.6 | 50.4 | 43 | 162 | 0.9 | 123.9 | 23.8 | 1284 | 3.89 | 8 | 1.5 | 0.2 | 71 | 1.2 | 1.2 | 0.8 | 108 | 3.48 | 0.029 | 2 | 242 | 2.78 | 235 | 0.063 | 10 | 2.86 | 0.066 | 0.15 | 0.05 | 0.01 | 18.2 | 0.2 | 0.05 | 7 | 0.7 | 0.1
17NOL020-N | 1612373 | NOL | ZM02 | 170 | 175 | 51.816 | 53.34 | 20 | Dry |  | 1612373 |  | 3.34 | 0.0025 | 0.4 | 92.8 | 20.7 | 94 | 0.9 | 127.7 | 27 | 1078 | 3.55 | 14.9 | 1.6 | 0.2 | 93 | 0.5 | 3.3 | 0.2 | 85 | 4.06 | 0.02 | 1 | 205 | 2.26 | 114 | 0.026 | 10 | 1.98 | 0.082 | 0.09 | 0.05 | 0.03 | 15.5 | 0.1 | 0.05 | 5 | 0.25 | 0.1
17NOL020-N | 1612374 | NOL | ZM02 | 175 | 180 | 53.34 | 54.864 | 20 | Dry |  | 1612374 |  | 3.43 | 0.0025 | 0.5 | 68.7 | 115.6 | 312 | 2.1 | 216.8 | 39.6 | 2186 | 7.87 | 75.5 | 2.6 | 0.1 | 63 | 2.7 | 11.8 | 2 | 131 | 3.9 | 0.018 | 2 | 307 | 4.17 | 137 | 0.004 | 10 | 3.03 | 0.003 | 0.11 | 0.1 | 0.05 | 25.1 | 0.3 | 0.13 | 8 | 1.1 | 0.1
17NOL020-N | 1612375 | NOL | ZM02 | 180 | 185 | 54.864 | 56.388 | 20 | Dry |  | 1612375 |  | 3.45 | 0.006 | 0.5 | 100.1 | 100.7 | 219 | 3.4 | 161.1 | 36.6 | 1785 | 6.34 | 49.1 | 6.1 | 0.2 | 72 | 1.5 | 9 | 2.6 | 126 | 5.7 | 0.021 | 3 | 238 | 3.44 | 30 | 0.002 | 10 | 2.39 | 0.002 | 0.12 | 0.05 | 0.01 | 27 | 0.2 | 0.19 | 6 | 2.4 | 0.1
17NOL020-N | 1612376 | NOL | ZM02 | 185 | 190 | 56.388 | 57.912 | 20 | Dry |  | 1612376 |  | 3.05 | 0.0025 | 0.6 | 70.5 | 250 | 656 | 2.6 | 192.5 | 41.7 | 1700 | 7.51 | 66.6 | 1.9 | 0.1 | 58 | 8.6 | 26.9 | 1.9 | 147 | 4.14 | 0.016 | 2 | 348 | 3.66 | 70 | 0.002 | 10 | 3.05 | 0.001 | 0.11 | 0.1 | 0.02 | 26 | 0.2 | 0.12 | 7 | 2.1 | 0.1
17NOL020-N | 1612377 | NOL | ZM02 | 190 | 195 | 57.912 | 59.436 | 20 | Dry |  | 1612377 |  | 3.4 | 0.0025 | 0.4 | 68.2 | 26.4 | 576 | 0.8 | 176.7 | 49.3 | 1348 | 7.38 | 38.5 | 2.3 | 0.2 | 83 | 4.3 | 9.5 | 0.5 | 136 | 3.66 | 0.025 | 2 | 227 | 2.29 | 29 | 0.0005 | 10 | 1.42 | 0.002 | 0.08 | 0.1 | 0.1 | 31.6 | 0.3 | 0.21 | 4 | 1 | 0.1
17NOL020-N | 1612378 | NOL | ZM02 | 195 | 200 | 59.436 | 60.96 | 20 | Dry |  | 1612378 |  | 3.24 | 0.01 | 0.5 | 154.3 | 88.3 | 2206 | 3.2 | 191.9 | 58.8 | 1899 | 7.14 | 36.7 | 3.9 | 0.2 | 74 | 28.1 | 6.3 | 1.7 | 137 | 4.51 | 0.037 | 3 | 250 | 2.49 | 344 | 0.001 | 10 | 1.88 | 0.0005 | 0.11 | 0.05 | 0.2 | 32.9 | 0.8 | 0.29 | 6 | 1.9 | 0.1
17NOL020-N | 1612379 | NOL | ZM02 | 200 | 205 | 60.96 | 62.484 | 20 | Dry |  | 1612379 |  | 3.33 | 0.0025 | 1 | 94.5 | 16.5 | 779 | 1.2 | 113.1 | 32.3 | 1569 | 4.85 | 14.3 | 5 | 0.2 | 58 | 6.5 | 2.4 | 1.2 | 119 | 4.46 | 0.033 | 2 | 204 | 2.22 | 60 | 0.085 | 10 | 2.62 | 0.06 | 0.09 | 0.05 | 0.04 | 21 | 0.2 | 0.27 | 7 | 0.6 | 0.1
17NOL020-N | 1612381 | NOL | ZM02 | 205 | 210 | 62.484 | 64.008 | 20 | Dry |  | 1612381 |  | 3.43 | 0.0025 | 0.8 | 61.7 | 32.5 | 519 | 1 | 93.6 | 28.7 | 1262 | 4.24 | 10.6 | 2.6 | 0.2 | 65 | 4.5 | 2.2 | 0.9 | 100 | 3.97 | 0.042 | 2 | 171 | 1.9 | 79 | 0.034 | 10 | 1.85 | 0.028 | 0.14 | 0.05 | 0.09 | 22.7 | 0.2 | 0.2 | 5 | 0.7 | 0.1
17NOL020-N | 1612382 | NOL | ZM02 | 210 | 215 | 64.008 | 65.532 | 20 | Dry |  | 1612382 |  | 3.12 | 0.006 | 1.1 | 142.1 | 183.7 | 1283 | 2.9 | 173 | 41.9 | 1889 | 6.61 | 63.3 | 3.8 | 0.2 | 54 | 16.7 | 8.6 | 2.6 | 118 | 4.92 | 0.036 | 3 | 161 | 1.75 | 158 | 0.0005 | 10 | 0.84 | 0.001 | 0.08 | 0.05 | 0.12 | 29.5 | 0.2 | 0.53 | 3 | 3.9 | 0.1
17NOL020-N | 1612383 | NOL | ZM02 | 215 | 220 | 65.532 | 67.056 | 20 | Dry |  | 1612383 |  | 2.95 | 0.0025 | 0.9 | 178.7 | 91.8 | 596 | 2.7 | 96.6 | 40.5 | 1799 | 5.83 | 29.2 | 3.3 | 0.2 | 57 | 4.8 | 6.3 | 2 | 125 | 5.03 | 0.038 | 3 | 143 | 1.52 | 20 | 0.002 | 10 | 0.81 | 0.002 | 0.09 | 0.05 | 0.14 | 34 | 0.3 | 0.31 | 3 | 3.2 | 0.1
17NOL020-N | 1612384 | NOL | ZM02 | 220 | 225 | 67.056 | 68.58 | 20 | Dry |  | 1612384 |  | 2.97 | 0.005 | 0.7 | 113.9 | 110.3 | 634 | 2.3 | 97.9 | 53 | 1825 | 6.33 | 11.2 | 2.5 | 0.2 | 59 | 5.2 | 4.1 | 1.9 | 118 | 5.89 | 0.036 | 3 | 142 | 1.36 | 341 | 0.002 | 10 | 0.72 | 0.002 | 0.09 | 0.05 | 0.12 | 33.8 | 0.4 | 0.42 | 2 | 3.4 | 0.2
17NOL020-N | 1612385 | NOL | ZM02 | 225 | 230 | 68.58 | 70.104 | 20 | Dry |  | 1612385 |  | 3.49 | 0.0025 | 0.7 | 232.4 | 225.5 | 593 | 4.8 | 85.5 | 34.6 | 1736 | 5.3 | 11.9 | 5 | 0.4 | 76 | 6.3 | 7.2 | 4.5 | 114 | 5.49 | 0.039 | 2 | 184 | 2.5 | 735 | 0.015 | 10 | 1.77 | 0.006 | 0.08 | 0.05 | 0.08 | 25.5 | 0.2 | 0.61 | 5 | 4.1 | 0.5
17NOL020-N | 1612386 | NOL | ZM02 | 230 | 235 | 70.104 | 71.628 | 20 | Dry |  | 1612386 |  | 3.8 | 0.0025 | 1 | 123.1 | 117.8 | 799 | 2.3 | 86 | 34.3 | 1199 | 3.67 | 15.5 | 2.2 | 0.2 | 48 | 8.6 | 2.7 | 2 | 97 | 4.15 | 0.026 | 0.5 | 208 | 2.12 | 315 | 0.065 | 10 | 2.28 | 0.021 | 0.09 | 0.05 | 0.01 | 14.8 | 0.05 | 0.35 | 5 | 1.5 | 0.1
17NOL020-N | 1612387 | NOL | ZM02 | 235 | 240 | 71.628 | 73.152 | 20 | Dry |  | 1612387 |  | 3.32 | 0.0025 | 1 | 35.7 | 39.9 | 1501 | 0.9 | 74.3 | 17.2 | 656 | 2.15 | 5.6 | 2.3 | 0.2 | 30 | 15.8 | 0.9 | 0.7 | 59 | 2.26 | 0.027 | 0.5 | 155 | 1.53 | 57 | 0.124 | 10 | 1.46 | 0.088 | 0.05 | 0.2 | 0.005 | 7.9 | 0.05 | 0.21 | 3 | 0.25 | 0.1
17NOL020-N | 1612388 | NOL | ZM02 | 240 | 245 | 73.152 | 74.676 | 20 | Dry |  | 1612388 |  | 3.12 | 0.0025 | 0.9 | 66.5 | 31.9 | 452 | 0.9 | 63.4 | 13.2 | 511 | 1.77 | 2.8 | 0.9 | 0.1 | 35 | 4.2 | 0.9 | 0.4 | 50 | 2 | 0.022 | 0.5 | 143 | 1.44 | 78 | 0.104 | 10 | 1.55 | 0.139 | 0.06 | 0.2 | 0.005 | 7.1 | 0.05 | 0.08 | 3 | 0.25 | 0.1
17NOL020-N | 1612389 | NOL | ZM02 | 245 | 250 | 74.676 | 76.2 | 20 | Dry |  | 1612389 |  | 3.47 | 0.0025 | 0.8 | 115.2 | 128.9 | 1190 | 2.4 | 95 | 28.2 | 1289 | 3.27 | 9.6 | 3.4 | 0.1 | 88 | 12.1 | 1.9 | 2 | 81 | 3.77 | 0.026 | 0.5 | 202 | 2.93 | 824 | 0.097 | 10 | 3.03 | 0.039 | 0.08 | 0.05 | 0.01 | 12.1 | 0.05 | 0.17 | 5 | 0.25 | 0.4
17NOL020-N | 1612390 | NOL | ZM02 | 250 | 255 | 76.2 | 77.724 | 20 | Dry |  | 1612390 |  | 2.66 | 0.0025 | 0.7 | 145.1 | 100.4 | 1938 | 2 | 85.2 | 22.6 | 963 | 2.65 | 19.6 | 3.6 | 0.1 | 108 | 23.6 | 2.7 | 1.1 | 61 | 3.53 | 0.017 | 0.5 | 157 | 2.11 | 231 | 0.089 | 10 | 2.89 | 0.08 | 0.11 | 0.05 | 0.01 | 8.9 | 0.05 | 0.47 | 4 | 1.3 | 0.2
17NOL020-N | 1612391 | NOL | ZM02 | 255 | 260 | 77.724 | 79.248 | 20 | Dry |  | 1612391 |  | 3.29 | 0.007 | 0.9 | 98.3 | 121.4 | 2609 | 2.1 | 63.5 | 24.6 | 909 | 2.22 | 9 | 1.5 | 0.1 | 81 | 30.5 | 1.2 | 1.5 | 59 | 3.02 | 0.02 | 0.5 | 155 | 2 | 121 | 0.095 | 10 | 2.21 | 0.075 | 0.08 | 0.1 | 0.02 | 8 | 0.1 | 0.29 | 4 | 0.9 | 0.3
17NOL020-N | 1612392 | NOL | ZM02 | 260 | 265 | 79.248 | 80.772 | 20 | Dry |  | 1612392 |  | 3.05 | 0.0025 | 1.1 | 79.6 | 121.9 | 2188 | 1.6 | 67.6 | 20.3 | 703 | 1.78 | 2.3 | 1.2 | 0.2 | 74 | 23.9 | 1.3 | 1.5 | 44 | 2.44 | 0.024 | 0.5 | 126 | 1.5 | 107 | 0.1 | 10 | 1.89 | 0.11 | 0.1 | 0.2 | 0.01 | 6.1 | 0.05 | 0.25 | 3 | 1 | 0.1
17NOL020-N | 1612393 | NOL | ZM02 | 265 | 270 | 80.772 | 82.296 | 20 | Dry |  | 1612393 |  | 3.17 | 0.006 | 0.7 | 63.1 | 98.8 | 490 | 1.4 | 75.8 | 23 | 1223 | 2.8 | 4 | 4.5 | 0.1 | 106 | 4.1 | 2.5 | 1.3 | 75 | 4.09 | 0.026 | 0.5 | 177 | 2.31 | 109 | 0.106 | 10 | 2.78 | 0.04 | 0.08 | 0.05 | 0.005 | 10.8 | 0.05 | 0.42 | 4 | 0.6 | 0.2
17NOL020-N | 1612394 | NOL | ZM02 | 270 | 275 | 82.296 | 83.82 | 20 | Dry |  | 1612394 |  | 3.22 | 0.0025 | 0.7 | 58.1 | 78 | 688 | 1.1 | 51.6 | 17.2 | 859 | 2.26 | 2.1 | 2.1 | 0.1 | 58 | 6.9 | 1.3 | 0.7 | 65 | 2.94 | 0.035 | 0.5 | 127 | 1.71 | 46 | 0.166 | 10 | 1.79 | 0.066 | 0.06 | 0.1 | 0.005 | 10.3 | 0.05 | 0.14 | 4 | 0.25 | 0.1
17NOL020-N | 1612395 | NOL | ZM02 | 275 | 280 | 83.82 | 85.344 | 20 | Dry |  | 1612395 |  | 3.55 | 0.0025 | 0.7 | 53.3 | 69.5 | 974 | 0.8 | 72.1 | 18.8 | 725 | 1.94 | 3.8 | 1.4 | 0.1 | 113 | 10.6 | 0.7 | 0.6 | 45 | 2.63 | 0.025 | 0.5 | 119 | 1.73 | 100 | 0.141 | 10 | 2.62 | 0.078 | 0.13 | 0.2 | 0.005 | 5.4 | 0.05 | 0.16 | 4 | 0.25 | 0.1
17NOL020-N | 1612396 | NOL | ZM02 | 280 | 285 | 85.344 | 86.868 | 20 | Dry |  | 1612396 |  | 2.77 | 0.0025 | 0.8 | 120 | 150.2 | 2405 | 1.5 | 69.8 | 29.5 | 795 | 2.09 | 6.9 | 2.8 | 0.1 | 200 | 26.6 | 1.5 | 1.3 | 48 | 3.61 | 0.026 | 0.5 | 120 | 1.69 | 136 | 0.111 | 10 | 3.02 | 0.057 | 0.12 | 0.2 | 0.01 | 7.3 | 0.1 | 0.39 | 3 | 0.8 | 0.1
17NOL020-N | 1612397 | NOL | ZM02 | 285 | 290 | 86.868 | 88.392 | 20 | Dry |  | 1612397 |  | 3.04 | 0.0025 | 0.9 | 89.5 | 109.7 | 306 | 1.2 | 73.4 | 22 | 795 | 2.06 | 7.6 | 2.6 | 0.1 | 193 | 3 | 1.5 | 0.7 | 47 | 3.42 | 0.029 | 0.5 | 120 | 1.78 | 145 | 0.129 | 10 | 3.18 | 0.074 | 0.13 | 0.2 | 0.005 | 7.4 | 0.1 | 0.18 | 4 | 0.25 | 0.1
17NOL020-N | 1612398 | NOL | ZM02 | 290 | 295 | 88.392 | 89.916 | 20 | Dry |  | 1612398 |  | 3.35 | 0.007 | 0.7 | 143.3 | 124.6 | 184 | 2.1 | 100.1 | 29.5 | 1146 | 2.78 | 12.3 | 5.2 | 0.1 | 191 | 1.8 | 1.2 | 1.7 | 63 | 5.24 | 0.03 | 0.5 | 153 | 1.92 | 192 | 0.046 | 10 | 3.32 | 0.035 | 0.15 | 0.05 | 0.005 | 11.3 | 0.05 | 0.27 | 4 | 0.25 | 0.4
17NOL020-N | 1612399 | NOL | ZM02 | 295 | 300 | 89.916 | 91.44 | 20 | Dry |  | 1612399 |  | 3.55 | 0.0025 | 0.6 | 69.5 | 83.4 | 171 | 1.2 | 82.7 | 24.9 | 1109 | 2.62 | 6.7 | 3.6 | 0.1 | 193 | 1.7 | 1.5 | 1 | 58 | 5.4 | 0.024 | 0.5 | 133 | 1.84 | 127 | 0.079 | 10 | 3.15 | 0.049 | 0.14 | 0.05 | 0.005 | 9.9 | 0.05 | 0.25 | 4 | 0.25 | 0.2
17NOL020-N | 1612401 | NOL | ZM02 | 300 | 305 | 91.44 | 92.964 | 20 | Dry |  | 1612401 |  | 3.06 | 0.0025 | 1 | 54.6 | 35.2 | 111 | 0.7 | 52.4 | 12 | 512 | 1.55 | 4.5 | 1.3 | 0.1 | 67 | 0.9 | 0.5 | 0.2 | 40 | 2.17 | 0.03 | 0.5 | 100 | 1.24 | 57 | 0.117 | 10 | 1.67 | 0.1 | 0.08 | 0.2 | 0.005 | 5.9 | 0.05 | 0.07 | 3 | 0.25 | 0.1
17NOL020-N | 1612402 | NOL | ZM02 | 305 | 310 | 92.964 | 94.488 | 20 | Dry |  | 1612402 |  | 3 | 0.0025 | 0.8 | 93.3 | 55.8 | 121 | 0.9 | 48.7 | 14.2 | 529 | 1.49 | 4.7 | 0.7 | 0.2 | 73 | 1.3 | 0.7 | 0.4 | 43 | 2.06 | 0.03 | 0.5 | 111 | 1.39 | 71 | 0.085 | 10 | 1.79 | 0.094 | 0.08 | 0.2 | 0.005 | 5.7 | 0.05 | 0.07 | 3 | 0.25 | 0.1
17NOL020-N | 1612403 | NOL | ZM02 | 310 | 315 | 94.488 | 96.012 | 20 | Dry |  | 1612403 |  | 3.36 | 0.0025 | 0.8 | 76 | 34.7 | 94 | 0.6 | 51.5 | 13.1 | 580 | 1.63 | 2.9 | 0.25 | 0.1 | 76 | 0.9 | 0.4 | 0.2 | 48 | 2.27 | 0.022 | 0.5 | 127 | 1.77 | 83 | 0.068 | 10 | 2 | 0.082 | 0.09 | 0.2 | 0.005 | 6.1 | 0.05 | 0.025 | 4 | 0.25 | 0.1
17NOL020-N | 1612404 | NOL | ZM02 | 315 | 320 | 96.012 | 97.536 | 20 | Dry |  | 1612404 |  | 3.53 | 0.038 | 1 | 81.1 | 9.8 | 49 | 0.6 | 54 | 13.8 | 509 | 1.64 | 4.6 | 1.2 | 0.2 | 52 | 0.3 | 0.4 | 0.2 | 50 | 1.87 | 0.025 | 0.5 | 128 | 1.73 | 66 | 0.081 | 10 | 1.71 | 0.102 | 0.08 | 0.2 | 0.005 | 6.2 | 0.05 | 0.07 | 3 | 0.25 | 0.1
17NOL020-N | 1612405 | NOL | ZM02 | 320 | 325 | 97.536 | 99.06 | 20 | Dry |  | 1612405 |  | 3.15 | 0.0025 | 1.1 | 78.5 | 12.1 | 57 | 0.6 | 73.3 | 13.1 | 540 | 1.64 | 3.5 | 1.1 | 0.2 | 54 | 0.3 | 0.5 | 0.2 | 53 | 1.91 | 0.017 | 0.5 | 163 | 1.94 | 48 | 0.083 | 10 | 2.03 | 0.092 | 0.07 | 0.2 | 0.005 | 6.6 | 0.05 | 0.05 | 4 | 0.25 | 0.1
17NOL020-N | 1612406 | NOL | ZM02 | 325 | 330 | 99.06 | 100.584 | 20 | Dry |  | 1612406 |  | 3.25 | 0.0025 | 1.4 | 62.9 | 10.6 | 50 | 0.5 | 69.3 | 14.6 | 511 | 1.59 | 6.3 | 0.7 | 0.3 | 66 | 0.4 | 0.5 | 0.2 | 50 | 1.6 | 0.029 | 0.5 | 161 | 1.5 | 52 | 0.068 | 10 | 1.75 | 0.127 | 0.07 | 0.3 | 0.005 | 5.4 | 0.05 | 0.07 | 3 | 0.25 | 0.1
17NOL021-C | 1612407 |  |  | 0 | 5 | 0 | 1.524 | 20 | Damp |  | 1612407 |  | 3.14 | 0.008 | 0.5 | 56.8 | 8.3 | 38 | 0.05 | 16.6 | 14.1 | 571 | 3.5 | 5.9 | 14.8 | 8.3 | 12 | 0.1 | 1.1 | 0.2 | 62 | 0.23 | 0.045 | 23 | 48 | 0.57 | 102 | 0.027 | 10 | 1.11 | 0.032 | 0.25 | 0.05 | 0.03 | 12.2 | 0.2 | 0.025 | 4 | 0.25 | 0.1
17NOL021-C | 1612408 |  |  | 5 | 10 | 1.524 | 3.048 | 25 | Damp |  | 1612408 |  | 3.74 | 0.006 | 0.5 | 15.7 | 5 | 37 | 0.05 | 18 | 14.8 | 482 | 3.75 | 1.9 | 2 | 10.1 | 11 | 0.05 | 0.7 | 0.05 | 79 | 0.25 | 0.027 | 20 | 90 | 1.32 | 101 | 0.071 | 10 | 1.66 | 0.043 | 0.35 | 0.2 | 0.01 | 13.1 | 0.1 | 0.025 | 8 | 0.25 | 0.1
17NOL021-C | 1612409 |  |  | 10 | 15 | 3.048 | 4.572 | 10 | Dry |  | 1612409 |  | 1.55 | 0.0025 | 0.4 | 49.6 | 7.9 | 36 | 0.05 | 16.5 | 16.6 | 582 | 3.78 | 3.8 | 7.4 | 9.5 | 11 | 0.1 | 3.8 | 0.1 | 62 | 1.21 | 0.03 | 23 | 54 | 0.68 | 87 | 0.026 | 10 | 1.12 | 0.029 | 0.25 | 0.2 | 0.03 | 12.7 | 0.05 | 0.025 | 5 | 0.25 | 0.1
17NOL021-C | 1612410 |  |  | 15 | 20 | 4.572 | 6.096 | 10 | Dry |  | 1612410 |  | 1.71 | 0.009 | 0.4 | 79 | 15 | 37 | 0.4 | 14.1 | 13.3 | 786 | 3.59 | 253.4 | 4.8 | 10.1 | 39 | 0.1 | 11.7 | 0.1 | 44 | 1.71 | 0.029 | 23 | 36 | 0.44 | 107 | 0.009 | 10 | 1.04 | 0.02 | 0.2 | 0.2 | 0.09 | 12.3 | 0.1 | 0.025 | 4 | 0.25 | 0.1
17NOL021-C | 1612411 |  |  | 20 | 25 | 6.096 | 7.62 | 20 | Dry |  | 1612411 |  | 2.89 | 0.009 | 0.3 | 31.4 | 10.2 | 48 | 0.05 | 13.4 | 10 | 577 | 3.17 | 20 | 4.5 | 9.7 | 47 | 0.2 | 1.3 | 0.1 | 70 | 1.35 | 0.025 | 20 | 62 | 1.09 | 95 | 0.06 | 10 | 1.44 | 0.034 | 0.38 | 0.3 | 0.03 | 11.2 | 0.1 | 0.025 | 7 | 0.25 | 0.1
17NOL021-C | 1612412 |  |  | 25 | 30 | 7.62 | 9.144 | 20 | Dry |  | 1612412 |  | 2.65 | 0.0025 | 0.4 | 7.2 | 9.1 | 46 | 0.05 | 14.5 | 12.5 | 602 | 3.59 | 4.6 | 0.7 | 9.5 | 40 | 0.1 | 1.4 | 0.1 | 77 | 1.34 | 0.029 | 19 | 56 | 1.21 | 102 | 0.068 | 10 | 1.73 | 0.026 | 0.49 | 0.4 | 0.005 | 8.6 | 0.2 | 0.025 | 7 | 0.25 | 0.1
17NOL021-C | 1612413 |  |  | 30 | 35 | 9.144 | 10.668 | 20 | Dry |  | 1612413 |  | 3.08 | 0.0025 | 0.4 | 8.6 | 8 | 64 | 0.05 | 13.6 | 10.9 | 568 | 3.19 | 4.5 | 0.25 | 8.1 | 46 | 0.5 | 1.5 | 0.05 | 72 | 1.82 | 0.027 | 19 | 55 | 0.95 | 77 | 0.039 | 10 | 1.47 | 0.023 | 0.32 | 0.3 | 0.01 | 10.1 | 0.05 | 0.025 | 7 | 0.25 | 0.1
17NOL021-C | 1612414 |  |  | 35 | 40 | 10.668 | 12.192 | 20 | Dry |  | 1612414 |  | 2.65 | 0.006 | 0.7 | 7.7 | 17.2 | 50 | 0.2 | 13.7 | 11.9 | 1112 | 3.31 | 190.9 | 3.1 | 9.8 | 39 | 0.4 | 2 | 0.1 | 65 | 2.35 | 0.031 | 20 | 47 | 0.84 | 145 | 0.024 | 10 | 1.4 | 0.024 | 0.27 | 0.5 | 0.02 | 9.6 | 0.1 | 0.025 | 6 | 0.25 | 0.1
17NOL021-C | 1612415 |  |  | 40 | 45 | 12.192 | 13.716 | 20 | Dry |  | 1612415 |  | 3.02 | 0.0025 | 0.4 | 6.3 | 4.6 | 33 | 0.05 | 13.4 | 11.9 | 637 | 3.18 | 8.3 | 0.25 | 8 | 28 | 0.05 | 1.7 | 0.1 | 63 | 1.83 | 0.027 | 18 | 39 | 0.63 | 105 | 0.022 | 10 | 1.23 | 0.02 | 0.31 | 0.2 | 0.005 | 10.6 | 0.05 | 0.025 | 5 | 0.25 | 0.1
17NOL021-C | 1612416 |  |  | 45 | 50 | 13.716 | 15.24 | 20 | Dry |  | 1612416 |  | 3.03 | 0.0025 | 0.6 | 5.5 | 24.4 | 95 | 0.2 | 13.9 | 11.7 | 750 | 3.21 | 7 | 0.25 | 8.1 | 30 | 0.6 | 1.4 | 0.05 | 58 | 1.77 | 0.028 | 18 | 45 | 0.88 | 149 | 0.036 | 10 | 1.46 | 0.022 | 0.42 | 0.2 | 0.02 | 9.2 | 0.2 | 0.025 | 6 | 0.25 | 0.1
17NOL021-C | 1612417 |  |  | 50 | 55 | 15.24 | 16.764 | 20 | Dry |  | 1612417 |  | 3.58 | 0.0025 | 0.6 | 8.2 | 5.7 | 44 | 0.05 | 14.9 | 12.7 | 575 | 3.5 | 8 | 0.25 | 7.7 | 22 | 0.2 | 1.1 | 0.1 | 79 | 1.1 | 0.03 | 19 | 66 | 1.24 | 114 | 0.068 | 10 | 1.76 | 0.029 | 0.57 | 0.2 | 0.01 | 9.6 | 0.2 | 0.025 | 7 | 0.25 | 0.1
17NOL021-C | 1612418 |  |  | 55 | 60 | 16.764 | 18.288 | 20 | Dry |  | 1612418 |  | 2.99 | 0.0025 | 0.6 | 11.9 | 8.3 | 42 | 0.05 | 13.5 | 11.8 | 732 | 3.48 | 6.5 | 0.8 | 8 | 83 | 0.1 | 1.4 | 0.1 | 70 | 2.69 | 0.028 | 21 | 52 | 0.94 | 105 | 0.052 | 10 | 1.65 | 0.027 | 0.47 | 0.3 | 0.01 | 11.5 | 0.1 | 0.025 | 6 | 0.25 | 0.1
17NOL021-C | 1612419 |  |  | 60 | 65 | 18.288 | 19.812 | 20 | Dry |  | 1612419 |  | 3.35 | 0.0025 | 1.1 | 15.4 | 6.1 | 39 | 0.05 | 11.9 | 10.3 | 747 | 2.95 | 4.5 | 4.7 | 8.2 | 53 | 0.2 | 0.9 | 0.1 | 59 | 2.89 | 0.026 | 21 | 38 | 0.51 | 384 | 0.026 | 10 | 1.14 | 0.016 | 0.29 | 0.3 | 0.01 | 11.4 | 0.05 | 0.025 | 4 | 0.25 | 0.1
17NOL021-C | 1612421 |  |  | 65 | 70 | 19.812 | 21.336 | 20 | Dry |  | 1612421 |  | 2.7 | 0.0025 | 0.6 | 13.3 | 25.6 | 99 | 0.1 | 12.1 | 9.3 | 485 | 3.03 | 4.7 | 0.8 | 7.1 | 27 | 0.4 | 0.8 | 0.2 | 62 | 1.03 | 0.023 | 16 | 45 | 0.7 | 949 | 0.015 | 10 | 1.13 | 0.034 | 0.11 | 0.3 | 0.02 | 10.3 | 0.05 | 0.025 | 6 | 0.25 | 0.1
17NOL021-C | 1612422 |  |  | 70 | 75 | 21.336 | 22.86 | 20 | Dry |  | 1612422 |  | 2.77 | 0.0025 | 0.7 | 15.7 | 10 | 48 | 0.1 | 12.2 | 9.7 | 451 | 3.23 | 11.2 | 0.25 | 9.6 | 20 | 0.2 | 0.8 | 0.2 | 72 | 0.74 | 0.028 | 18 | 56 | 0.91 | 106 | 0.009 | 10 | 1.44 | 0.04 | 0.1 | 0.1 | 0.06 | 10.5 | 0.05 | 0.025 | 7 | 0.25 | 0.1
17NOL021-C | 1612423 |  |  | 75 | 80 | 22.86 | 24.384 | 20 | Dry |  | 1612423 |  | 2.87 | 0.0025 | 1.3 | 30.5 | 13.1 | 75 | 0.2 | 11.2 | 9.7 | 578 | 2.62 | 14 | 0.7 | 9.9 | 29 | 0.5 | 1.5 | 0.2 | 48 | 1.72 | 0.032 | 21 | 33 | 0.47 | 104 | 0.005 | 10 | 0.92 | 0.028 | 0.14 | 0.2 | 0.1 | 10.9 | 0.05 | 0.025 | 4 | 0.25 | 0.1
17NOL021-C | 1612424 |  |  | 80 | 85 | 24.384 | 25.908 | 20 | Dry |  | 1612424 |  | 2.47 | 0.006 | 0.8 | 35.9 | 11.1 | 61 | 0.2 | 8.5 | 12.9 | 668 | 3.51 | 8.9 | 3.9 | 6 | 45 | 0.3 | 1.9 | 0.3 | 68 | 1.56 | 0.085 | 17 | 24 | 1.27 | 144 | 0.046 | 10 | 1.47 | 0.028 | 0.46 | 0.3 | 0.04 | 9.4 | 0.2 | 0.07 | 6 | 0.25 | 0.1
17NOL021-C | 1612425 |  |  | 85 | 90 | 25.908 | 27.432 | 20 | Dry |  | 1612425 |  | 2.89 | 0.0025 | 0.6 | 8.3 | 6.3 | 40 | 0.05 | 9.1 | 10.9 | 676 | 3.11 | 3.5 | 0.25 | 9 | 94 | 0.05 | 1.2 | 0.1 | 60 | 2.67 | 0.022 | 22 | 30 | 1.34 | 117 | 0.035 | 10 | 0.89 | 0.014 | 0.38 | 0.5 | 0.04 | 12.3 | 0.1 | 0.07 | 3 | 0.25 | 0.1
17NOL021-C | 1612426 |  |  | 90 | 95 | 27.432 | 28.956 | 15 | Dry |  | 1612426 |  | 2.33 | 0.006 | 0.7 | 25.7 | 17 | 121 | 0.3 | 19.2 | 10.6 | 776 | 2.85 | 14.4 | 75.6 | 5.5 | 57 | 1 | 3 | 0.2 | 55 | 1.88 | 0.021 | 15 | 67 | 1.28 | 627 | 0.026 | 10 | 1.05 | 0.024 | 0.31 | 0.2 | 0.09 | 12.4 | 0.1 | 0.06 | 5 | 0.25 | 0.1
17NOL021-C | 1612427 |  |  | 95 | 100 | 28.956 | 30.48 | 20 | Dry | Circulation mediocre | 1612427 |  | 1.16 | 0.0025 | 0.6 | 34.5 | 15.1 | 112 | 0.2 | 18.5 | 12.5 | 863 | 3.07 | 8 | 1.4 | 5.3 | 98 | 1.1 | 3.8 | 0.3 | 52 | 3.07 | 0.024 | 14 | 45 | 1.33 | 2643 | 0.008 | 10 | 0.62 | 0.015 | 0.19 | 0.2 | 0.09 | 15.3 | 0.05 | 0.17 | 2 | 0.25 | 0.1
17NOL021-C | 1612428 |  |  | 100 | 105 | 30.48 | 32.004 | 15 | Wet | Groundwater, circulation loss | 1612428 |  | 4.73 | 0.01 | 0.8 | 28.1 | 19.2 | 185 | 0.3 | 21.2 | 11.9 | 871 | 3.19 | 23.4 | 2 | 6.8 | 98 | 1.1 | 3.1 | 0.3 | 53 | 2.34 | 0.027 | 16 | 53 | 1.37 | 2030 | 0.017 | 10 | 0.97 | 0.016 | 0.31 | 0.3 | 0.32 | 14.3 | 0.1 | 0.09 | 4 | 0.25 | 0.2
17NOL021-C | 1612429 |  |  | 105 | 110 | 32.004 | 33.528 | 1 | Wet | Very Poor recovery, no assay, highly questionable quality | 1612429
17NOL022-C | 1612430 |  |  | 0 | 5 | 0 | 1.524 | 20 | Wet | Contaminated with mud from end of previous hole | 1612430 |  | 1.57 | 0.006 | 1.8 | 37.6 | 12.7 | 86 | 0.2 | 32.6 | 15.8 | 465 | 2.97 | 18.4 | 2.7 | 7.5 | 30 | 0.3 | 1.2 | 0.2 | 44 | 0.58 | 0.039 | 26 | 44 | 0.7 | 471 | 0.091 | 10 | 1.58 | 0.017 | 0.39 | 1.8 | 0.05 | 6.1 | 0.2 | 0.08 | 5 | 0.25 | 0.1
17NOL022-C | 1612431 |  |  | 5 | 10 | 1.524 | 3.048 | 15 | Wet |  | 1612431 |  | 2.67 | 0.007 | 1.3 | 43.1 | 14.9 | 102 | 0.2 | 38.7 | 15.6 | 528 | 3.15 | 22.1 | 4 | 8.2 | 37 | 0.5 | 1.6 | 0.3 | 47 | 0.76 | 0.042 | 27 | 57 | 0.86 | 493 | 0.105 | 10 | 1.73 | 0.022 | 0.49 | 1.7 | 0.07 | 7 | 0.3 | 0.08 | 5 | 0.25 | 0.1
17NOL022-C | 1612432 |  |  | 10 | 15 | 3.048 | 4.572 | 20 | Wet |  | 1612432 |  | 3.2 | 0.007 | 1 | 32.8 | 11.8 | 82 | 0.2 | 26.1 | 10.1 | 366 | 2.46 | 22.3 | 3.6 | 6.9 | 17 | 0.4 | 0.7 | 0.4 | 33 | 0.3 | 0.039 | 20 | 41 | 0.58 | 191 | 0.086 | 10 | 1.3 | 0.018 | 0.37 | 2.3 | 0.02 | 4.2 | 0.2 | 0.025 | 4 | 0.25 | 0.1
17NOL022-C | 1612433 |  |  | 15 | 20 | 4.572 | 6.096 | 20 | Wet |  | 1612433 |  | 5.16 | 0.005 | 1.2 | 28.6 | 16.2 | 96 | 0.2 | 23.8 | 9.7 | 392 | 2.77 | 89.4 | 5.5 | 6.8 | 15 | 0.4 | 1.1 | 0.7 | 34 | 0.24 | 0.037 | 17 | 46 | 0.6 | 187 | 0.072 | 10 | 1.2 | 0.021 | 0.34 | 2.5 | 0.01 | 4.4 | 0.2 | 0.025 | 4 | 0.25 | 0.1
17NOL022-C | 1612434 |  |  | 20 | 25 | 6.096 | 7.62 | 20 | Wet |  | 1612434 |  | 4.38 | 0.007 | 1.2 | 35.2 | 26.6 | 112 | 0.4 | 24.9 | 11.3 | 515 | 3.09 | 117.2 | 4.5 | 6.1 | 15 | 0.4 | 1.7 | 0.8 | 43 | 0.34 | 0.038 | 14 | 60 | 0.86 | 180 | 0.087 | 10 | 1.43 | 0.026 | 0.39 | 2.5 | 0.01 | 5.1 | 0.2 | 0.025 | 4 | 0.25 | 0.1
17NOL022-C | 1612435 |  |  | 25 | 30 | 7.62 | 9.144 | 20 | Dry |  | 1612435 |  | 3.56 | 0.007 | 1.1 | 30.1 | 15.8 | 99 | 0.3 | 23.1 | 11.2 | 408 | 2.84 | 70.6 | 4.2 | 6.6 | 15 | 0.5 | 0.8 | 0.7 | 42 | 0.39 | 0.037 | 13 | 60 | 0.88 | 183 | 0.099 | 10 | 1.42 | 0.028 | 0.41 | 2.9 | 0.005 | 5 | 0.2 | 0.025 | 5 | 0.25 | 0.1
17NOL022-C | 1612436 |  |  | 30 | 35 | 9.144 | 10.668 | 15 | Damp |  | 1612436 |  | 1.5 | 0.015 | 1 | 36.1 | 32.1 | 133 | 0.7 | 20.8 | 8.9 | 438 | 2.95 | 136.3 | 6.2 | 6.1 | 17 | 0.7 | 1.8 | 1.1 | 40 | 0.3 | 0.037 | 14 | 53 | 0.75 | 232 | 0.078 | 10 | 1.26 | 0.024 | 0.35 | 1.6 | 0.02 | 4.9 | 0.2 | 0.025 | 4 | 0.25 | 0.1
17NOL022-C | 1612437 |  |  | 35 | 40 | 10.668 | 12.192 | 15 | Damp |  | 1612437 |  | 1.97 | 0.013 | 1 | 59.7 | 40.6 | 712 | 0.9 | 33.2 | 15.1 | 907 | 4.31 | 266.8 | 13.4 | 4.1 | 20 | 1.7 | 1.4 | 1.7 | 74 | 0.41 | 0.037 | 9 | 117 | 1.77 | 303 | 0.12 | 10 | 2.47 | 0.043 | 0.52 | 0.9 | 0.02 | 8.3 | 0.2 | 0.025 | 6 | 0.25 | 0.4
17NOL022-C | 1612438 |  |  | 40 | 45 | 12.192 | 13.716 | 20 | Damp |  | 1612438 |  | 2.57 | 0.013 | 1.6 | 82 | 49.1 | 859 | 1.1 | 23.4 | 11.1 | 882 | 3.48 | 283.2 | 10.5 | 3.1 | 11 | 2.7 | 2.2 | 2.2 | 50 | 0.16 | 0.021 | 8 | 85 | 1.34 | 148 | 0.033 | 10 | 1.68 | 0.016 | 0.21 | 1.6 | 0.04 | 6.3 | 0.1 | 0.025 | 5 | 0.25 | 0.5
17NOL022-C | 1612439 |  |  | 45 | 50 | 13.716 | 15.24 | 20 | Damp |  | 1612439 |  | 2.54 | 0.012 | 1.3 | 57.8 | 34.5 | 645 | 0.7 | 37.8 | 19.5 | 1177 | 4.69 | 160.7 | 6.8 | 6.2 | 13 | 2.4 | 5 | 1.6 | 97 | 0.3 | 0.042 | 17 | 148 | 2.4 | 541 | 0.109 | 10 | 2.82 | 0.028 | 0.57 | 0.5 | 0.08 | 14.7 | 0.2 | 0.025 | 9 | 0.25 | 0.4
17NOL022-C | 1612440 |  |  |  |  | 0 | 0 |  |  | Limestone Blank | 1612440 |  | 0.13 | 0.0025 | 0.4 | 1.5 | 4.3 | 20 | 0.1 | 2.7 | 0.4 | 103 | 0.18 | 2.9 | 0.25 | 0.2 | 285 | 0.2 | 1.4 | 0.05 | 16 | 22.61 | 0.021 | 2 | 3 | 10.28 | 16 | 0.002 | 10 | 0.1 | 0.008 | 0.01 | 0.2 | 0.005 | 0.4 | 0.05 | 0.025 | 0.5 | 0.25 | 0.1
17NOL022-C | 1612441 |  |  | 50 | 55 | 15.24 | 16.764 | 20 | Damp |  | 1612441 |  | 2.87 | 0.012 | 2.1 | 97.6 | 58.4 | 811 | 1.3 | 38.3 | 18.7 | 1369 | 4.96 | 220.7 | 10.6 | 6.5 | 9 | 4.9 | 4.7 | 2.9 | 89 | 0.21 | 0.04 | 18 | 137 | 2.21 | 324 | 0.04 | 10 | 2.54 | 0.018 | 0.34 | 0.4 | 0.13 | 12.5 | 0.1 | 0.05 | 7 | 0.25 | 0.7
17NOL022-C | 1612442 |  |  | 55 | 60 | 16.764 | 18.288 | 20 | Damp |  | 1612442 |  | 2.82 | 0.039 | 2.2 | 70.5 | 76.3 | 1130 | 1.6 | 36.4 | 19 | 2164 | 4.69 | 313.9 | 17.9 | 6.7 | 13 | 6.8 | 4.6 | 6.1 | 63 | 0.27 | 0.037 | 19 | 109 | 1.65 | 417 | 0.016 | 10 | 2.23 | 0.008 | 0.26 | 0.4 | 0.16 | 9.3 | 0.1 | 0.025 | 6 | 0.25 | 1.1
17NOL022-C | 1612443 |  |  | 60 | 65 | 18.288 | 19.812 | 20 | Damp |  | 1612443 |  | 2.74 | 0.076 | 1.8 | 65.4 | 380.9 | 1851 | 4 | 37.3 | 22.1 | 2294 | 4.48 | 828.5 | 59.5 | 6.2 | 24 | 8.8 | 4.7 | 8.8 | 37 | 0.14 | 0.032 | 16 | 81 | 1.41 | 289 | 0.008 | 10 | 2 | 0.004 | 0.26 | 0.3 | 0.14 | 5.6 | 0.1 | 0.07 | 5 | 0.25 | 1.4
17NOL022-C | 1612444 |  |  | 65 | 70 | 19.812 | 21.336 | 20 | Damp |  | 1612444 |  | 2.96 | 0.066 | 2.9 | 103.3 | 1512.9 | 1827 | 4.9 | 32.6 | 16.6 | 2183 | 4.21 | 1322.7 | 61.1 | 5.8 | 8 | 11.4 | 8.7 | 3.1 | 29 | 0.16 | 0.034 | 15 | 56 | 0.78 | 276 | 0.004 | 10 | 1.43 | 0.003 | 0.27 | 0.5 | 0.21 | 5.4 | 0.1 | 0.025 | 3 | 0.25 | 0.2
17NOL022-C | 1612445 |  |  | 70 | 75 | 21.336 | 22.86 | 20 | Damp |  | 1612445 |  | 2.38 | 0.016 | 1.6 | 33.4 | 235.6 | 974 | 0.8 | 42 | 20.7 | 1048 | 4.02 | 746.9 | 17.2 | 7.1 | 14 | 5.7 | 2.8 | 0.9 | 53 | 0.75 | 0.033 | 17 | 77 | 0.89 | 391 | 0.027 | 10 | 1.34 | 0.007 | 0.41 | 0.4 | 0.14 | 11.9 | 0.1 | 0.06 | 4 | 0.25 | 0.1
17NOL022-C | 1612446 |  |  | 75 | 80 | 22.86 | 24.384 | 20 | Damp |  | 1612446 |  | 2.09 | 0.021 | 1.5 | 60.3 | 277.4 | 936 | 1.6 | 35 | 13.6 | 1319 | 3.7 | 748.4 | 17.9 | 6.7 | 21 | 7 | 2.8 | 2.1 | 43 | 1.25 | 0.037 | 14 | 68 | 0.78 | 200 | 0.005 | 10 | 1.07 | 0.007 | 0.23 | 0.3 | 0.12 | 8.8 | 0.1 | 0.05 | 3 | 0.25 | 0.1
17NOL022-C | 1612447 |  |  | 80 | 85 | 24.384 | 25.908 | 20 | Wet | Groundwater, upwards 5gal min. Liter a second | 1612447 |  | 4.03 | 0.045 | 1.3 | 46.9 | 211.5 | 588 | 1.5 | 32.9 | 16.2 | 1359 | 3.88 | 572.1 | 36.9 | 5.5 | 18 | 4.8 | 2.5 | 2.3 | 47 | 0.83 | 0.033 | 14 | 88 | 1.57 | 304 | 0.023 | 10 | 1.85 | 0.008 | 0.29 | 0.3 | 0.07 | 6.1 | 0.1 | 0.06 | 5 | 0.25 | 0.2
17NOL022-C | 1612448 |  |  | 85 | 90 | 25.908 | 27.432 | 20 | Wet | 20 liters of cuttings, many times that in water | 1612448 |  | 3.84 | 0.018 | 1.3 | 39.3 | 198.2 | 516 | 1.6 | 22.3 | 10.9 | 1053 | 2.69 | 390.2 | 18.7 | 3.1 | 11 | 3.3 | 2.2 | 1.9 | 30 | 0.48 | 0.018 | 8 | 52 | 0.87 | 381 | 0.018 | 10 | 1.13 | 0.007 | 0.28 | 0.05 | 0.09 | 4.4 | 0.1 | 0.025 | 3 | 0.25 | 0.1
17NOL022-C | 1612449 |  |  | 90 | 95 | 27.432 | 28.956 | 20 | Wet | Same remark as Previous sample - good quality | 1612449 |  | 4.63 | 0.02 | 1.4 | 35.3 | 145.4 | 331 | 1 | 34.1 | 17 | 1218 | 3.58 | 270.6 | 17.9 | 3.5 | 45 | 2.1 | 1.6 | 1.2 | 61 | 1.45 | 0.026 | 8 | 100 | 1.76 | 567 | 0.09 | 10 | 1.98 | 0.02 | 0.84 | 0.1 | 0.05 | 7.3 | 0.2 | 0.07 | 5 | 0.25 | 0.1
17NOL022-C | 1612450 |  |  | 95 | 100 | 28.956 | 30.48 | 20 | Wet |  | 1612450 |  | 3.63 | 0.013 | 0.8 | 40.4 | 78.9 | 233 | 0.7 | 38.1 | 18.5 | 1105 | 3.78 | 145.6 | 12 | 3.3 | 34 | 1.2 | 1.2 | 0.6 | 71 | 1.55 | 0.027 | 8 | 126 | 2.08 | 574 | 0.127 | 10 | 2.4 | 0.031 | 1.06 | 0.2 | 0.03 | 8.2 | 0.3 | 0.06 | 6 | 0.25 | 0.1
17NOL022-C | 1612451 |  |  | 100 | 105 | 30.48 | 32.004 | 20 | Wet |  | 1612451 |  | 3.07 | 0.01 | 2 | 29 | 65.8 | 198 | 0.6 | 39.5 | 17.5 | 920 | 3.86 | 134.4 | 8.4 | 4.2 | 41 | 1.1 | 1 | 0.8 | 79 | 1.27 | 0.029 | 12 | 134 | 2.11 | 648 | 0.135 | 10 | 2.43 | 0.028 | 1.18 | 0.2 | 0.06 | 11 | 0.3 | 0.025 | 7 | 0.25 | 0.1
17NOL022-C | 1612452 |  |  | 105 | 110 | 32.004 | 33.528 | 20 | Wet |  | 1612452 |  | 2.98 | 0.018 | 0.8 | 24.6 | 117.8 | 346 | 1 | 37.3 | 15.1 | 1181 | 3.48 | 293.8 | 14.4 | 4.9 | 41 | 1.9 | 1.7 | 1.1 | 69 | 1.49 | 0.029 | 12 | 119 | 1.96 | 362 | 0.081 | 10 | 1.83 | 0.024 | 0.73 | 0.1 | 0.07 | 13 | 0.2 | 0.06 | 6 | 0.25 | 0.1
17NOL022-C | 1612453 |  |  | 110 | 115 | 33.528 | 35.052 | 20 | Wet | Water erosion in hole noticed, gravel coming up hole from erosion, --EOH | 1612453 |  | 2.98 | 0.115 | 1.4 | 35 | 149.6 | 421 | 1.4 | 32.8 | 14.3 | 1142 | 3.42 | 953.6 | 112.4 | 4.1 | 20 | 2.4 | 2.4 | 1.2 | 30 | 1.05 | 0.028 | 12 | 41 | 0.48 | 1242 | 0.002 | 10 | 0.93 | 0.005 | 0.21 | 0.2 | 0.11 | 9.8 | 0.2 | 0.07 | 2 | 0.25 | 0.1
17NOL023-C | 1612454 |  |  | 0 | 5 | 0 | 1.524 | 25 | Wet |  | 1612454 |  | 1.84 | 0.0025 | 1.1 | 25.4 | 9.6 | 55 | 0.05 | 22.8 | 9.9 | 364 | 2.4 | 8.8 | 1.9 | 7.6 | 18 | 0.1 | 0.2 | 0.2 | 32 | 0.23 | 0.035 | 24 | 31 | 0.46 | 203 | 0.11 | 10 | 1.33 | 0.016 | 0.43 | 1.8 | 0.01 | 3.8 | 0.3 | 0.025 | 4 | 0.25 | 0.1
17NOL023-C | 1612455 |  |  | 5 | 10 | 1.524 | 3.048 | 20 | Damp | Cool permafrost | 1612455 |  | 1.87 | 0.005 | 1.3 | 30.3 | 11.2 | 70 | 0.2 | 28.8 | 11.3 | 400 | 3.15 | 18.2 | 3.2 | 8 | 23 | 0.2 | 0.4 | 0.3 | 38 | 0.35 | 0.046 | 27 | 39 | 0.57 | 236 | 0.111 | 10 | 1.59 | 0.018 | 0.46 | 2.7 | 0.02 | 4.5 | 0.3 | 0.025 | 5 | 0.25 | 0.1
17NOL023-C | 1612456 |  |  | 10 | 15 | 3.048 | 4.572 | 25 | Damp |  | 1612456 |  | 2.5 | 0.007 | 0.9 | 26.1 | 13.4 | 67 | 0.1 | 22.6 | 9 | 389 | 2.32 | 27.1 | 2.8 | 6.6 | 15 | 0.3 | 0.5 | 0.2 | 30 | 0.22 | 0.036 | 17 | 36 | 0.46 | 142 | 0.076 | 10 | 1.1 | 0.016 | 0.34 | 1.3 | 0.01 | 3.3 | 0.2 | 0.025 | 3 | 0.25 | 0.1
17NOL023-C | 1612457 |  |  | 15 | 20 | 4.572 | 6.096 | 10 | Damp |  | 1612457 |  | 1.31 | 0.012 | 1 | 34.8 | 38.4 | 126 | 0.5 | 22.5 | 10 | 477 | 3.22 | 173.9 | 6.9 | 6.3 | 14 | 0.8 | 2.1 | 1.2 | 40 | 0.24 | 0.038 | 16 | 51 | 0.77 | 159 | 0.07 | 10 | 1.37 | 0.023 | 0.35 | 0.5 | 0.01 | 4.4 | 0.2 | 0.025 | 4 | 0.25 | 0.1
17NOL023-C | 1612458 |  |  | 20 | 25 | 6.096 | 7.62 | 25 | Damp |  | 1612458 |  | 3.71 | 0.008 | 1.7 | 34 | 36.6 | 105 | 0.5 | 25.7 | 10.9 | 667 | 3.12 | 141.4 | 36.8 | 6.6 | 14 | 0.6 | 1.4 | 0.9 | 37 | 0.23 | 0.039 | 15 | 52 | 0.72 | 193 | 0.077 | 10 | 1.27 | 0.022 | 0.38 | 1 | 0.005 | 4.4 | 0.2 | 0.025 | 4 | 0.25 | 0.1
17NOL023-C | 1612459 |  |  | 25 | 30 | 7.62 | 9.144 | 20 | Damp |  | 1612459 |  | 2.64 | 0.014 | 1 | 53.9 | 109.1 | 204 | 0.8 | 35.7 | 16.4 | 810 | 3.9 | 219.7 | 8.5 | 4.4 | 22 | 1 | 1.5 | 1.4 | 70 | 0.41 | 0.04 | 11 | 95 | 1.72 | 736 | 0.086 | 10 | 1.95 | 0.025 | 0.41 | 1 | 0.02 | 8.1 | 0.2 | 0.025 | 6 | 0.25 | 0.1
17NOL023-C | 1612461 |  |  | 30 | 35 | 9.144 | 10.668 | 20 | Damp |  | 1612461 |  | 3.16 | 0.012 | 1 | 50.3 | 32 | 382 | 0.4 | 43.3 | 21.2 | 1191 | 4.31 | 235.1 | 9 | 3.7 | 25 | 1.5 | 1.1 | 0.5 | 85 | 0.42 | 0.045 | 9 | 125 | 2.15 | 1081 | 0.127 | 10 | 2.5 | 0.032 | 0.62 | 0.3 | 0.04 | 10.4 | 0.3 | 0.025 | 7 | 0.25 | 0.1
17NOL023-C | 1612462 |  |  | 35 | 40 | 10.668 | 12.192 | 20 | Damp |  | 1612462 |  | 3.5 | 0.039 | 0.9 | 107.6 | 108.1 | 626 | 2.4 | 40.8 | 19.2 | 1508 | 4.77 | 308.9 | 13.3 | 6.4 | 20 | 2.6 | 5.9 | 5.5 | 89 | 0.31 | 0.04 | 15 | 134 | 2.29 | 849 | 0.084 | 10 | 2.75 | 0.022 | 0.51 | 0.2 | 0.1 | 12.4 | 0.3 | 0.025 | 9 | 0.25 | 0.7
17NOL023-C | 1612463 |  |  | 40 | 45 | 12.192 | 13.716 | 20 | Wet | Hit groundwater | 1612463 |  | 5.51 | 0.02 | 0.9 | 89.6 | 92 | 579 | 2.1 | 39.8 | 18.6 | 1354 | 4.33 | 302.9 | 17.3 | 5.1 | 21 | 2.5 | 5.9 | 5.3 | 82 | 0.31 | 0.043 | 12 | 121 | 2.09 | 841 | 0.085 | 10 | 2.39 | 0.018 | 0.46 | 0.3 | 0.09 | 11.6 | 0.2 | 0.025 | 8 | 0.25 | 0.8
17NOL023-C | 1612464 |  |  | 45 | 50 | 13.716 | 15.24 | 20 | Wet | More water, possible gravel seam | 1612464 |  | 5.69 | 0.016 | 0.8 | 56.9 | 30.9 | 457 | 0.7 | 41.4 | 19.9 | 1271 | 4.05 | 320.4 | 13 | 4.9 | 24 | 2.6 | 1.8 | 1.5 | 80 | 0.46 | 0.065 | 12 | 123 | 2.07 | 1000 | 0.081 | 10 | 2.37 | 0.031 | 0.45 | 0.1 | 0.09 | 11.8 | 0.2 | 0.025 | 8 | 0.25 | 0.3
17NOL023-C | 1612465 |  |  | 50 | 55 | 15.24 | 16.764 | 20 | Wet | Groundwater, sand seam apparant | 1612465 |  | 3.29 | 0.045 | 1 | 61.9 | 36.6 | 436 | 0.9 | 49.4 | 22.3 | 1616 | 4.79 | 270 | 30 | 4.4 | 35 | 2.4 | 1.7 | 1.7 | 98 | 0.49 | 0.05 | 11 | 150 | 2.59 | 1369 | 0.164 | 10 | 2.91 | 0.021 | 0.63 | 0.1 | 0.05 | 12.1 | 0.3 | 0.025 | 9 | 0.25 | 0.3
17NOL024-C | 1612466 |  |  | 0 | 5 | 0 | 1.524 | 15 | Dry |  | 1612466 |  | 2.36 | 0.016 | 1 | 49.5 | 65.7 | 196 | 0.6 | 33.9 | 19.8 | 966 | 4.03 | 180.6 | 14 | 4 | 10 | 0.9 | 3.1 | 0.4 | 80 | 0.32 | 0.032 | 9 | 124 | 1.73 | 290 | 0.118 | 10 | 2.27 | 0.026 | 0.57 | 0.5 | 0.01 | 9.1 | 0.3 | 0.025 | 7 | 0.25 | 0.1
17NOL024-C | 1612467 |  |  | 5 | 10 | 1.524 | 3.048 | 20 | Dry |  | 1612467 |  | 3.92 | 0.017 | 0.6 | 40.5 | 26.9 | 150 | 0.3 | 31.4 | 17.7 | 811 | 3.65 | 68 | 14.9 | 2.6 | 9 | 0.6 | 0.5 | 0.2 | 87 | 0.41 | 0.033 | 4 | 133 | 2.06 | 323 | 0.187 | 10 | 2.43 | 0.042 | 1.03 | 0.5 | 0.01 | 8.4 | 0.3 | 0.025 | 7 | 0.25 | 0.1
17NOL024-C | 1612468 |  |  | 10 | 15 | 3.048 | 4.572 | 20 | Dry |  | 1612468 |  | 2.7 | 0.006 | 0.5 | 34.7 | 34.7 | 141 | 0.4 | 26.6 | 15.7 | 756 | 3.45 | 52.6 | 5 | 4.1 | 8 | 0.4 | 0.4 | 0.5 | 77 | 0.41 | 0.026 | 5 | 110 | 1.82 | 327 | 0.148 | 10 | 2.2 | 0.036 | 1.06 | 0.6 | 0.01 | 7.3 | 0.3 | 0.025 | 8 | 0.25 | 0.1
17NOL024-C | 1612469 |  |  | 15 | 20 | 4.572 | 6.096 | 20 | Dry |  | 1612469 |  | 2.99 | 0.008 | 0.4 | 34.4 | 8 | 75 | 0.3 | 29.8 | 16.5 | 779 | 3.65 | 44.7 | 5.4 | 3.2 | 11 | 0.1 | 0.4 | 0.5 | 84 | 0.67 | 0.032 | 3 | 119 | 1.94 | 337 | 0.172 | 10 | 2.28 | 0.041 | 1.1 | 0.5 | 0.005 | 7.7 | 0.3 | 0.025 | 7 | 0.25 | 0.1
17NOL024-C | 1612470 |  |  | 20 | 25 | 6.096 | 7.62 | 20 | Dry |  | 1612470 |  | 3.16 | 0.0025 | 0.4 | 32.9 | 5.6 | 58 | 0.05 | 27 | 15.1 | 585 | 3.13 | 13.7 | 1.2 | 3 | 11 | 0.05 | 0.1 | 0.05 | 76 | 0.82 | 0.03 | 3 | 110 | 1.72 | 341 | 0.175 | 10 | 2.09 | 0.058 | 1.23 | 0.5 | 0.005 | 6.1 | 0.3 | 0.025 | 7 | 0.25 | 0.1
17NOL024-C | 1612471 |  |  | 25 | 30 | 7.62 | 9.144 | 20 | Dry |  | 1612471 |  | 3.26 | 0.0025 | 0.5 | 20.2 | 11.4 | 79 | 0.05 | 29.8 | 16.9 | 681 | 3.35 | 16.1 | 2.1 | 3.1 | 11 | 0.2 | 0.2 | 0.05 | 80 | 0.97 | 0.032 | 3 | 120 | 1.86 | 363 | 0.192 | 10 | 2.25 | 0.057 | 1.24 | 0.6 | 0.005 | 5.9 | 0.3 | 0.025 | 7 | 0.25 | 0.1
17NOL024-C | 1612472 |  |  | 30 | 35 | 9.144 | 10.668 | 20 | Dry |  | 1612472 |  | 4.1 | 0.005 | 0.7 | 22.9 | 6.2 | 69 | 0.2 | 30.5 | 16.1 | 655 | 3.13 | 35.1 | 3.9 | 3 | 15 | 0.1 | 0.3 | 0.05 | 74 | 1.02 | 0.029 | 3 | 112 | 1.73 | 333 | 0.186 | 10 | 2.13 | 0.063 | 1.09 | 0.8 | 0.005 | 5.7 | 0.3 | 0.025 | 7 | 0.25 | 0.1
17NOL024-C | 1612473 |  |  | 35 | 40 | 10.668 | 12.192 | 20 | Dry |  | 1612473 |  | 4.34 | 0.012 | 0.6 | 33 | 5.2 | 59 | 0.2 | 28.2 | 15.6 | 539 | 2.86 | 59.9 | 11.8 | 2.9 | 14 | 0.05 | 0.4 | 0.05 | 63 | 0.74 | 0.03 | 2 | 106 | 1.56 | 357 | 0.183 | 10 | 1.96 | 0.076 | 1.13 | 1.1 | 0.005 | 4.1 | 0.3 | 0.025 | 6 | 0.25 | 0.1
17NOL024-C | 1612474 |  |  | 40 | 45 | 12.192 | 13.716 | 20 | Dry |  | 1612474 |  | 3.82 | 0.008 | 0.5 | 31.5 | 17.2 | 100 | 0.4 | 30.2 | 15.4 | 651 | 3.09 | 53.6 | 9 | 3.4 | 11 | 0.2 | 0.5 | 0.8 | 73 | 0.57 | 0.035 | 3 | 111 | 1.83 | 450 | 0.185 | 10 | 2.13 | 0.057 | 1.18 | 0.6 | 0.005 | 5.8 | 0.3 | 0.025 | 6 | 0.25 | 0.1
17NOL024-C | 1612475 |  |  | 45 | 50 | 13.716 | 15.24 | 20 | Dry |  | 1612475 |  | 2.93 | 0.008 | 0.5 | 29.4 | 7.2 | 118 | 0.3 | 30.4 | 16.2 | 751 | 3.4 | 71.9 | 7.3 | 3.5 | 8 | 0.5 | 0.5 | 0.2 | 85 | 0.52 | 0.034 | 3 | 128 | 2.14 | 432 | 0.176 | 10 | 2.41 | 0.052 | 1.18 | 0.8 | 0.005 | 8 | 0.3 | 0.025 | 7 | 0.25 | 0.1
17NOL024-C | 1612476 |  |  | 50 | 55 | 15.24 | 16.764 | 20 | Dry |  | 1612476 |  | 2.9 | 0.016 | 0.8 | 58.1 | 20.5 | 133 | 0.9 | 33.8 | 17.6 | 934 | 3.95 | 95.6 | 18.1 | 2.9 | 9 | 0.5 | 1.9 | 1.7 | 91 | 0.55 | 0.036 | 4 | 138 | 2.4 | 556 | 0.172 | 10 | 2.78 | 0.055 | 1.39 | 0.6 | 0.005 | 8.6 | 0.4 | 0.025 | 8 | 0.25 | 0.1
17NOL024-C | 1612477 |  |  | 55 | 60 | 16.764 | 18.288 | 20 | Dry |  | 1612477 |  | 3.36 | 0.014 | 0.8 | 18.2 | 8.5 | 70 | 0.1 | 32.4 | 17 | 746 | 3.57 | 118.5 | 15.8 | 2.6 | 13 | 0.1 | 0.5 | 0.05 | 88 | 0.97 | 0.033 | 4 | 130 | 2.24 | 548 | 0.179 | 10 | 2.52 | 0.056 | 1.39 | 0.6 | 0.005 | 8.8 | 0.4 | 0.025 | 7 | 0.25 | 0.1
17NOL024-C | 1612478 |  |  | 60 | 65 | 18.288 | 19.812 | 20 | Dry |  | 1612478 |  | 4.1 | 0.012 | 0.6 | 159.2 | 9.1 | 88 | 0.8 | 34.3 | 18.9 | 794 | 3.77 | 87.9 | 10.6 | 3.2 | 13 | 0.2 | 0.5 | 0.1 | 96 | 1.02 | 0.035 | 4 | 143 | 2.34 | 587 | 0.192 | 10 | 2.61 | 0.063 | 1.4 | 0.7 | 0.005 | 9.4 | 0.4 | 0.08 | 8 | 0.25 | 0.1
17NOL024-C | 1612479 |  |  | 65 | 70 | 19.812 | 21.336 | 20 | Dry |  | 1612479 |  | 2.29 | 0.065 | 0.8 | 72.2 | 74.4 | 194 | 1.2 | 32.6 | 16.3 | 1045 | 3.58 | 302.3 | 54.3 | 3.8 | 7 | 0.9 | 4.2 | 0.4 | 83 | 0.37 | 0.032 | 5 | 125 | 2.1 | 462 | 0.134 | 10 | 2.35 | 0.029 | 0.97 | 0.6 | 0.01 | 9.2 | 0.3 | 0.025 | 8 | 0.25 | 0.1
17NOL024-C | 1612480 |  |  |  |  | 0 | 0 |  |  | Limestone Blank | 1612480
17NOL024-C | 1612481 |  |  | 70 | 75 | 21.336 | 22.86 | 20 | Dry |  | 1612481 |  | 2.48 | 0.027 | 0.6 | 50.9 | 25.2 | 196 | 0.5 | 33.6 | 17.5 | 876 | 3.64 | 204 | 24.8 | 3.2 | 10 | 0.8 | 1.6 | 0.2 | 82 | 0.34 | 0.032 | 6 | 124 | 2.09 | 488 | 0.143 | 10 | 2.4 | 0.034 | 1.05 | 0.4 | 0.005 | 10.1 | 0.3 | 0.025 | 7 | 0.25 | 0.1
17NOL024-C | 1612482 |  |  | 75 | 80 | 22.86 | 24.384 | 25 | Dry |  | 1612482 |  | 4.31 | 0.029 | 0.7 | 39.1 | 18.7 | 144 | 0.5 | 26.5 | 16 | 911 | 3.45 | 139.2 | 620.5 | 2.1 | 13 | 0.6 | 1 | 0.5 | 77 | 0.38 | 0.048 | 4 | 98 | 1.91 | 475 | 0.15 | 10 | 2.21 | 0.036 | 1.11 | 0.5 | 0.005 | 7 | 0.3 | 0.025 | 7 | 0.25 | 0.1
17NOL024-C | 1612483 |  |  | 80 | 85 | 24.384 | 25.908 | 20 | Dry |  | 1612483 |  | 5.12 | 0.039 | 0.9 | 40.7 | 8.4 | 76 | 0.2 | 31.1 | 15.2 | 655 | 3.13 | 234.5 | 35.9 | 2.2 | 13 | 0.05 | 0.4 | 0.05 | 79 | 0.63 | 0.034 | 3 | 121 | 1.98 | 903 | 0.178 | 10 | 2.11 | 0.055 | 1.35 | 0.8 | 0.005 | 6.6 | 0.3 | 0.025 | 7 | 0.25 | 0.1
17NOL024-C | 1612484 |  |  | 85 | 90 | 25.908 | 27.432 | 20 | Dry |  | 1612484 |  | 3.75 | 0.008 | 1.2 | 42.8 | 8.2 | 158 | 0.2 | 31.8 | 17 | 889 | 3.24 | 59.7 | 4.7 | 1.8 | 14 | 0.3 | 0.4 | 0.3 | 79 | 0.71 | 0.035 | 3 | 124 | 2.09 | 932 | 0.165 | 10 | 2.22 | 0.043 | 1.19 | 1 | 0.005 | 7.4 | 0.3 | 0.07 | 7 | 0.25 | 0.1
17NOL024-C | 1612485 |  |  | 90 | 95 | 27.432 | 28.956 | 20 | Dry |  | 1612485 |  | 3.1 | 0.022 | 1.1 | 45.4 | 12.1 | 237 | 0.5 | 38.1 | 20.4 | 955 | 3.98 | 225.3 | 20.2 | 3.1 | 12 | 0.8 | 1.4 | 1 | 89 | 0.44 | 0.037 | 6 | 136 | 2.3 | 676 | 0.152 | 10 | 2.51 | 0.038 | 1.03 | 0.4 | 0.005 | 10.9 | 0.3 | 0.025 | 8 | 0.25 | 0.3
17NOL024-C | 1612486 |  |  | 95 | 100 | 28.956 | 30.48 | 20 | Dry |  | 1612486 |  | 3.52 | 0.0025 | 1.1 | 20.3 | 5.2 | 70 | 0.05 | 30.5 | 15.1 | 609 | 3.14 | 22 | 2.7 | 2.8 | 14 | 0.1 | 0.5 | 0.1 | 71 | 0.6 | 0.033 | 3 | 115 | 1.88 | 393 | 0.188 | 10 | 2.1 | 0.06 | 1.25 | 0.9 | 0.005 | 4.7 | 0.3 | 0.025 | 6 | 0.25 | 0.1
17NOL024-C | 1612487 |  |  | 100 | 105 | 30.48 | 32.004 | 20 | Dry |  | 1612487 |  | 3.36 | 0.075 | 3 | 76.5 | 135.1 | 247 | 10 | 35.7 | 22 | 3519 | 4.49 | 1732.6 | 69.8 | 4.2 | 14 | 1.3 | 10.3 | 2.8 | 44 | 0.3 | 0.032 | 10 | 69 | 0.9 | 375 | 0.052 | 10 | 1.45 | 0.016 | 0.64 | 0.7 | 0.005 | 6.1 | 0.2 | 0.025 | 4 | 0.25 | 0.1
17NOL024-C | 1612488 |  |  | 105 | 110 | 32.004 | 33.528 | 20 | Dry |  | 1612488 |  | 2.96 | 0.15 | 2.6 | 215 | 138.6 | 167 | 9.5 | 27.1 | 13 | 1657 | 8.14 | 2033.3 | 99.3 | 4.5 | 27 | 0.6 | 8.4 | 17.4 | 54 | 0.3 | 0.044 | 10 | 84 | 0.89 | 289 | 0.004 | 10 | 1.97 | 0.005 | 0.34 | 0.4 | 0.005 | 8 | 0.2 | 0.14 | 5 | 0.6 | 1.2
17NOL024-C | 1612489 |  |  | 110 | 115 | 33.528 | 35.052 | 20 | Dry |  | 1612489 |  | 3.12 | 0.319 | 2.1 | 439.7 | 68.5 | 201 | 18.2 | 35.7 | 19.5 | 2336 | 6.15 | 1437.9 | 286.2 | 5 | 11 | 0.9 | 21.4 | 14.5 | 79 | 0.32 | 0.043 | 12 | 119 | 1.86 | 236 | 0.023 | 10 | 2.71 | 0.008 | 0.35 | 0.3 | 0.005 | 10.5 | 0.1 | 0.13 | 8 | 0.25 | 0.1
17NOL024-C | 1612490 |  |  | 115 | 120 | 35.052 | 36.576 | 20 | Dry |  | 1612490 |  | 3.88 | 0.157 | 1.7 | 113.2 | 14.1 | 125 | 2.4 | 35.9 | 18.9 | 1364 | 4.31 | 307.9 | 207.6 | 4.3 | 16 | 0.5 | 3.7 | 3.1 | 83 | 0.98 | 0.036 | 7 | 132 | 2.03 | 447 | 0.128 | 10 | 2.56 | 0.049 | 0.98 | 0.7 | 0.005 | 10.3 | 0.3 | 0.05 | 7 | 0.25 | 0.1
17NOL024-C | 1612491 |  |  | 120 | 125 | 36.576 | 38.1 | 20 | Dry |  | 1612491 |  | 4.2 | 0.023 | 1.3 | 25.7 | 27.3 | 78 | 2.8 | 31.8 | 16.1 | 841 | 3.49 | 154.1 | 20.8 | 4.2 | 17 | 0.05 | 3.9 | 1.2 | 74 | 1.36 | 0.03 | 6 | 120 | 1.96 | 269 | 0.131 | 10 | 2.34 | 0.044 | 1.09 | 0.8 | 0.005 | 7 | 0.3 | 0.06 | 7 | 0.25 | 0.1
17NOL024-C | 1612492 |  |  | 125 | 130 | 38.1 | 39.624 | 20 | Dry |  | 1612492 |  | 3.44 | 0.008 | 3.8 | 39.7 | 33.2 | 304 | 0.6 | 37.3 | 22.1 | 2993 | 3.78 | 334.6 | 5.5 | 5.1 | 21 | 3.2 | 2 | 0.6 | 78 | 1.19 | 0.029 | 7 | 125 | 2.04 | 402 | 0.147 | 10 | 2.43 | 0.05 | 1.1 | 0.9 | 0.005 | 8 | 0.3 | 0.025 | 7 | 0.25 | 0.1
17NOL024-C | 1612493 |  |  | 130 | 135 | 39.624 | 41.148 | 20 | Dry |  | 1612493 |  | 3.76 | 0.011 | 1.7 | 29.3 | 40.1 | 303 | 0.8 | 45 | 23.1 | 1602 | 5.64 | 184.4 | 7.9 | 4.1 | 32 | 1.5 | 1.2 | 2 | 112 | 1.98 | 0.027 | 9 | 168 | 3.01 | 487 | 0.166 | 10 | 3.5 | 0.044 | 1.35 | 0.1 | 0.005 | 11.8 | 0.4 | 0.19 | 10 | 0.25 | 0.3
17NOL024-C | 1612494 |  |  | 135 | 140 | 41.148 | 42.672 | 20 | Dry |  | 1612494 |  | 2.45 | 0.043 | 2.5 | 76.1 | 77.8 | 481 | 1.4 | 39.5 | 17.5 | 2215 | 5.07 | 1016.7 | 39.2 | 5.3 | 13 | 1.7 | 5.1 | 2.9 | 53 | 1 | 0.037 | 17 | 79 | 1.03 | 334 | 0.009 | 10 | 1.87 | 0.007 | 0.37 | 0.2 | 0.005 | 11.2 | 0.2 | 0.025 | 5 | 0.25 | 0.1
17NOL024-C | 1612495 |  |  | 140 | 145 | 42.672 | 44.196 | 20 | Dry |  | 1612495 |  | 2.72 | 0.029 | 2.2 | 103 | 62.5 | 348 | 1.5 | 36.5 | 18.6 | 2511 | 4.49 | 618.6 | 24 | 5.5 | 20 | 1.6 | 5.3 | 1.5 | 46 | 1.85 | 0.034 | 18 | 71 | 0.97 | 239 | 0.008 | 10 | 1.62 | 0.007 | 0.34 | 0.3 | 0.005 | 9.9 | 0.2 | 0.025 | 4 | 0.25 | 0.1
17NOL024-C | 1612496 |  |  | 145 | 150 | 44.196 | 45.72 | 20 | Dry |  | 1612496 |  | 3.03 | 0.116 | 1.9 | 107.2 | 38.9 | 276 | 2.3 | 33.2 | 16.7 | 2207 | 4.53 | 864.2 | 152.4 | 4.9 | 28 | 1.4 | 5.8 | 4.1 | 39 | 1.85 | 0.034 | 11 | 57 | 1.14 | 171 | 0.01 | 10 | 1.3 | 0.005 | 0.37 | 0.4 | 0.01 | 7.8 | 0.2 | 0.23 | 4 | 0.25 | 0.1
17NOL024-C | 1612497 |  |  | 150 | 155 | 45.72 | 47.244 | 20 | Dry |  | 1612497 |  | 3.67 | 0.281 | 1.7 | 120.8 | 202.2 | 249 | 19.8 | 27.6 | 15.6 | 2362 | 4.42 | 3306.5 | 270 | 4.5 | 55 | 1.5 | 17.1 | 6.9 | 23 | 3.46 | 0.03 | 9 | 30 | 1.05 | 178 | 0.001 | 10 | 0.57 | 0.004 | 0.28 | 0.5 | 0.03 | 6 | 0.2 | 0.44 | 1 | 0.25 | 0.1
17NOL024-C | 1612498 |  |  | 155 | 160 | 47.244 | 48.768 | 20 | Dry |  | 1612498 |  | 3.19 | 0.207 | 2.2 | 129.3 | 49.1 | 158 | 6.2 | 30.5 | 18.5 | 2547 | 4.72 | 1873.2 | 95.8 | 5.2 | 24 | 0.5 | 5.4 | 8.4 | 24 | 2.18 | 0.035 | 6 | 40 | 0.64 | 118 | 0.001 | 10 | 0.86 | 0.002 | 0.27 | 0.4 | 0.02 | 5.4 | 0.1 | 0.41 | 2 | 0.25 | 0.1
17NOL024-C | 1612499 |  |  | 160 | 165 | 48.768 | 50.292 | 20 | Dry |  | 1612499 |  | 3.17 | 0.027 | 2.6 | 31.3 | 15 | 132 | 0.8 | 31.3 | 17.7 | 1610 | 4.01 | 547.7 | 25.6 | 4.3 | 28 | 0.5 | 1.9 | 0.7 | 70 | 1.85 | 0.034 | 11 | 99 | 1.61 | 419 | 0.097 | 10 | 2.14 | 0.033 | 0.88 | 0.4 | 0.005 | 9 | 0.3 | 0.07 | 7 | 0.25 | 0.1
17NOL024-C | 1612501 |  |  | 165 | 170 | 50.292 | 51.816 | 20 | Dry |  | 1612501 |  | 3.13 | 0.028 | 1.9 | 33.8 | 9.6 | 147 | 0.5 | 33 | 19.8 | 1559 | 4.15 | 497.3 | 27.2 | 5.4 | 22 | 0.3 | 2.3 | 0.4 | 60 | 2.02 | 0.036 | 15 | 105 | 1.66 | 219 | 0.029 | 10 | 2.19 | 0.016 | 0.41 | 0.3 | 0.005 | 8 | 0.1 | 0.17 | 7 | 0.25 | 0.1
17NOL024-C | 1612502 |  |  | 170 | 175 | 51.816 | 53.34 | 20 | Dry |  | 1612502 |  | 3.76 | 0.014 | 1.8 | 45.5 | 26.5 | 197 | 0.4 | 36.4 | 20.3 | 1226 | 4.19 | 195.3 | 13.6 | 4.2 | 35 | 0.7 | 0.7 | 0.3 | 93 | 1.93 | 0.041 | 13 | 138 | 2.16 | 658 | 0.147 | 10 | 2.71 | 0.044 | 1.19 | 0.3 | 0.005 | 12.3 | 0.3 | 0.025 | 9 | 0.25 | 0.1
17NOL024-C | 1612503 |  |  | 175 | 180 | 53.34 | 54.864 | 20 | Dry |  | 1612503 |  | 3.51 | 0.03 | 2 | 36.5 | 63.5 | 233 | 0.8 | 34.4 | 18.9 | 1808 | 4.14 | 627.9 | 29.1 | 5.4 | 31 | 1.6 | 3.8 | 0.4 | 52 | 2.4 | 0.036 | 14 | 84 | 1.5 | 407 | 0.034 | 10 | 1.93 | 0.015 | 0.5 | 0.4 | 0.02 | 7.8 | 0.2 | 0.14 | 6 | 0.25 | 0.1
17NOL024-C | 1612504 |  |  | 180 | 185 | 54.864 | 56.388 | 20 | Dry |  | 1612504 |  | 3.18 | 0.03 | 1.4 | 19 | 51.5 | 238 | 0.5 | 35.6 | 19.8 | 1705 | 3.96 | 542.2 | 30.8 | 5.8 | 43 | 0.5 | 1.3 | 0.2 | 60 | 2.47 | 0.035 | 16 | 102 | 1.7 | 260 | 0.056 | 10 | 2.16 | 0.017 | 0.64 | 0.5 | 0.02 | 8.6 | 0.2 | 0.16 | 7 | 0.25 | 0.1
17NOL024-C | 1612505 |  |  | 185 | 190 | 56.388 | 57.912 | 20 | Dry |  | 1612505 |  | 2.38 | 0.036 | 1.3 | 25.6 | 18 | 118 | 0.6 | 33.8 | 17.5 | 1410 | 3.84 | 348.1 | 36.3 | 5.4 | 42 | 0.2 | 0.9 | 0.5 | 62 | 2.84 | 0.034 | 11 | 111 | 2.02 | 167 | 0.044 | 10 | 2.27 | 0.022 | 0.45 | 2.5 | 0.005 | 7.7 | 0.2 | 0.35 | 7 | 0.25 | 0.1
17NOL024-C | 1612506 |  |  | 190 | 195 | 57.912 | 59.436 | 2 | Damp | Hit a bit of groundwater; lost return | 1612506 |  | 1.8 | 0.053 | 2 | 33.3 | 24 | 119 | 1.2 | 33.1 | 17.3 | 1062 | 3.86 | 269.9 | 25.5 | 3.2 | 26 | 0.4 | 1.7 | 0.7 | 78 | 1.7 | 0.034 | 7 | 127 | 2.05 | 364 | 0.108 | 10 | 2.28 | 0.031 | 0.88 | 0.3 | 0.005 | 9.6 | 0.2 | 0.15 | 7 | 0.25 | 0.1
17NOL025-C | 1612507 |  |  | 0 | 5 | 0 | 1.524 | 10 | Damp |  | 1612507 |  | 1.97 | 0.011 | 0.9 | 40.8 | 36.1 | 117 | 0.3 | 31.5 | 18.6 | 1072 | 3.89 | 100.9 | 10 | 4.7 | 9 | 0.4 | 1 | 0.2 | 85 | 0.39 | 0.033 | 8 | 122 | 1.9 | 275 | 0.12 | 10 | 2.32 | 0.023 | 0.62 | 0.4 | 0.01 | 10.3 | 0.3 | 0.025 | 8 | 0.25 | 0.1
17NOL025-C | 1612508 |  |  | 5 | 10 | 1.524 | 3.048 | 20 | Dry |  | 1612508 |  | 3.67 | 0.009 | 0.7 | 31.9 | 15.4 | 76 | 0.2 | 27.3 | 16.2 | 1079 | 3.35 | 62.4 | 5.7 | 2.4 | 17 | 0.3 | 0.6 | 0.05 | 76 | 1.09 | 0.034 | 4 | 110 | 1.72 | 252 | 0.126 | 10 | 2.14 | 0.034 | 0.87 | 0.6 | 0.005 | 8.1 | 0.3 | 0.025 | 6 | 0.25 | 0.1
17NOL025-C | 1612509 |  |  | 10 | 15 | 3.048 | 4.572 | 20 | Dry | Wood in sample from test firing hammer | 1612509 |  | 3.03 | 0.006 | 0.5 | 37.5 | 7.8 | 66 | 0.2 | 27.5 | 16 | 955 | 3.39 | 29.4 | 3.3 | 2.2 | 21 | 0.2 | 0.5 | 0.05 | 78 | 1.36 | 0.032 | 4 | 113 | 1.82 | 288 | 0.141 | 10 | 2.22 | 0.042 | 0.97 | 0.4 | 0.005 | 7.9 | 0.3 | 0.025 | 6 | 0.25 | 0.1
17NOL025-C | 1612510 |  |  | 15 | 20 | 4.572 | 6.096 | 20 | Dry |  | 1612510 |  | 3.04 | 0.0025 | 0.6 | 25.5 | 9.6 | 62 | 0.1 | 27.3 | 16 | 896 | 3.46 | 24.5 | 2.1 | 3.1 | 33 | 0.1 | 0.7 | 0.05 | 72 | 1.79 | 0.031 | 7 | 105 | 1.61 | 343 | 0.125 | 10 | 2.17 | 0.037 | 0.96 | 0.3 | 0.01 | 8.6 | 0.3 | 0.025 | 6 | 0.25 | 0.1
17NOL025-C | 1612511 |  |  | 20 | 25 | 6.096 | 7.62 | 20 | Dry |  | 1612511 |  | 3.01 | 0.007 | 0.8 | 21.3 | 13.8 | 68 | 0.1 | 30.1 | 16.9 | 998 | 3.83 | 98.2 | 6.2 | 5.4 | 18 | 0.2 | 0.8 | 0.05 | 74 | 2.86 | 0.031 | 12 | 97 | 1.1 | 200 | 0.062 | 10 | 1.66 | 0.01 | 0.46 | 0.3 | 0.02 | 14.2 | 0.2 | 0.025 | 5 | 0.25 | 0.1
17NOL025-C | 1612512 |  |  | 25 | 30 | 7.62 | 9.144 | 20 | Dry |  | 1612512 |  | 3.66 | 0.006 | 0.8 | 42.1 | 7.1 | 54 | 0.2 | 27.1 | 16.2 | 711 | 3.35 | 48.1 | 5.2 | 3 | 22 | 0.05 | 0.3 | 0.05 | 82 | 1.52 | 0.031 | 4 | 114 | 1.93 | 259 | 0.146 | 10 | 2.1 | 0.04 | 0.87 | 0.7 | 0.005 | 9.7 | 0.3 | 0.025 | 7 | 0.25 | 0.1
17NOL025-C | 1612513 |  |  | 30 | 35 | 9.144 | 10.668 | 20 | Dry |  | 1612513 |  | 3.18 | 0.033 | 1.1 | 27.8 | 37.7 | 202 | 0.8 | 28.2 | 16.2 | 3845 | 3.77 | 550.1 | 33.4 | 4.6 | 30 | 0.6 | 1.9 | 0.05 | 66 | 2.17 | 0.032 | 11 | 99 | 1.62 | 140 | 0.065 | 10 | 2.12 | 0.025 | 0.6 | 0.4 | 0.005 | 9 | 0.3 | 0.025 | 6 | 0.25 | 0.1
17NOL025-C | 1612514 |  |  | 35 | 40 | 10.668 | 12.192 | 20 | Dry |  | 1612514 |  | 3.65 | 0.0025 | 0.7 | 17.7 | 3.6 | 75 | 0.3 | 27.6 | 16.1 | 1011 | 3.6 | 57.3 | 3.5 | 3.2 | 24 | 0.1 | 0.5 | 0.05 | 82 | 1.93 | 0.029 | 6 | 116 | 1.95 | 193 | 0.116 | 10 | 2.31 | 0.047 | 0.85 | 0.3 | 0.005 | 10.8 | 0.3 | 0.025 | 8 | 0.25 | 0.1
17NOL025-C | 1612515 |  |  | 40 | 45 | 12.192 | 13.716 | 20 | Dry |  | 1612515 |  | 3.47 | 0.024 | 0.8 | 21.4 | 8.4 | 78 | 0.3 | 26.8 | 16.4 | 989 | 3.33 | 409.8 | 23.4 | 2.9 | 22 | 0.1 | 1.1 | 0.05 | 64 | 2.02 | 0.031 | 6 | 98 | 1.53 | 151 | 0.105 | 10 | 1.95 | 0.041 | 0.78 | 0.4 | 0.005 | 7.1 | 0.3 | 0.025 | 6 | 0.25 | 0.1
17NOL025-C | 1612516 |  |  | 45 | 50 | 13.716 | 15.24 | 20 | Dry |  | 1612516 |  | 3.66 | 0.023 | 0.9 | 21.2 | 5.4 | 57 | 0.3 | 26.8 | 16.3 | 1061 | 3.52 | 385.3 | 22 | 5.7 | 32 | 0.05 | 1.6 | 0.05 | 58 | 2.48 | 0.03 | 14 | 97 | 1.61 | 120 | 0.057 | 10 | 2.09 | 0.025 | 0.56 | 0.4 | 0.005 | 7.1 | 0.2 | 0.025 | 6 | 0.25 | 0.1
17NOL025-C | 1612517 |  |  | 50 | 55 | 15.24 | 16.764 | 20 | Dry |  | 1612517 |  | 3.53 | 0.0025 | 0.8 | 24.3 | 3.5 | 48 | 0.1 | 26.1 | 15.6 | 602 | 3.16 | 18.7 | 3.4 | 2.8 | 21 | 0.05 | 0.2 | 0.05 | 72 | 1.51 | 0.03 | 4 | 104 | 1.64 | 193 | 0.141 | 10 | 2.05 | 0.062 | 0.99 | 0.6 | 0.005 | 7.7 | 0.3 | 0.025 | 6 | 0.25 | 0.1
17NOL025-C | 1612518 |  |  | 55 | 60 | 16.764 | 18.288 | 20 | Dry |  | 1612518 |  | 3.78 | 0.01 | 0.8 | 26.6 | 8.3 | 65 | 0.2 | 27.2 | 16.2 | 693 | 3.38 | 111.7 | 7.7 | 3.4 | 21 | 0.2 | 0.4 | 0.05 | 80 | 1.56 | 0.028 | 5 | 112 | 1.81 | 187 | 0.12 | 10 | 2.12 | 0.049 | 0.84 | 0.5 | 0.005 | 9.2 | 0.3 | 0.025 | 7 | 0.25 | 0.1
17NOL025-C | 1612519 |  |  | 60 | 65 | 18.288 | 19.812 | 20 | Dry |  | 1612519 |  | 3.53 | 0.0025 | 0.8 | 26.6 | 5.4 | 58 | 0.1 | 26.6 | 15.4 | 636 | 3.18 | 18.3 | 3.1 | 2.6 | 26 | 0.05 | 0.2 | 0.05 | 73 | 1.58 | 0.03 | 3 | 104 | 1.67 | 192 | 0.143 | 10 | 2.05 | 0.06 | 0.98 | 0.7 | 0.005 | 7.2 | 0.3 | 0.025 | 6 | 0.25 | 0.1
17NOL025-C | 1612520 |  |  |  |  | 0 | 0 |  |  | Limestone Blank | 1612520
17NOL025-C | 1612521 |  |  | 65 | 70 | 19.812 | 21.336 | 20 | Dry |  | 1612521 |  | 4.02 | 0.021 | 0.8 | 29.3 | 5.7 | 61 | 0.2 | 26.8 | 15.9 | 776 | 3.32 | 218.7 | 20.8 | 3.3 | 26 | 0.1 | 0.5 | 0.05 | 72 | 1.97 | 0.029 | 6 | 99 | 1.7 | 201 | 0.109 | 10 | 2.01 | 0.048 | 0.84 | 0.8 | 0.005 | 8.2 | 0.2 | 0.08 | 6 | 0.25 | 0.1
17NOL025-C | 1612522 |  |  | 70 | 75 | 21.336 | 22.86 | 20 | Dry |  | 1612522 |  | 3.1 | 0.0025 | 1 | 24.9 | 4 | 56 | 0.05 | 28.4 | 16.2 | 687 | 3.34 | 31.2 | 1.9 | 3.6 | 27 | 0.1 | 0.2 | 0.05 | 74 | 1.78 | 0.031 | 6 | 110 | 1.69 | 214 | 0.137 | 10 | 2.04 | 0.061 | 0.98 | 0.7 | 0.005 | 9.4 | 0.3 | 0.025 | 6 | 0.25 | 0.1
17NOL025-C | 1612523 |  |  | 75 | 80 | 22.86 | 24.384 | 20 | Dry |  | 1612523 |  | 3.5 | 0.012 | 0.7 | 29.9 | 4.3 | 45 | 0.1 | 24.7 | 14.1 | 522 | 2.82 | 62.8 | 11.6 | 2.3 | 17 | 0.05 | 0.2 | 0.05 | 63 | 0.96 | 0.029 | 3 | 95 | 1.48 | 227 | 0.157 | 10 | 1.88 | 0.076 | 0.98 | 0.9 | 0.005 | 5.1 | 0.3 | 0.025 | 5 | 0.25 | 0.1
17NOL025-C | 1612524 |  |  | 80 | 85 | 24.384 | 25.908 | 20 | Dry |  | 1612524 |  | 3.44 | 0.0025 | 0.7 | 28.6 | 6.9 | 80 | 0.2 | 26.5 | 15.4 | 886 | 3.31 | 87.3 | 5.4 | 3 | 23 | 0.1 | 0.4 | 0.05 | 70 | 1.51 | 0.03 | 5 | 105 | 1.59 | 213 | 0.137 | 10 | 2.05 | 0.058 | 0.97 | 0.6 | 0.005 | 7.1 | 0.3 | 0.025 | 6 | 0.25 | 0.1
17NOL025-C | 1612525 |  |  | 85 | 90 | 25.908 | 27.432 | 20 | Dry |  | 1612525 |  | 3.56 | 0.042 | 1.1 | 56.1 | 65.9 | 195 | 1 | 27.3 | 16.9 | 1911 | 3.56 | 762 | 37.2 | 4.7 | 25 | 1 | 3.9 | 0.05 | 50 | 2.68 | 0.028 | 10 | 76 | 1.31 | 196 | 0.058 | 10 | 1.83 | 0.022 | 0.68 | 0.5 | 0.005 | 7.1 | 0.2 | 0.025 | 5 | 0.25 | 0.1
17NOL025-C | 1612526 |  |  | 90 | 95 | 27.432 | 28.956 | 20 | Dry |  | 1612526 |  | 3.4 | 0.0025 | 0.9 | 37.4 | 10.5 | 57 | 0.1 | 27.4 | 16.7 | 758 | 3.34 | 26.9 | 1.7 | 3 | 24 | 0.05 | 0.3 | 0.05 | 70 | 1.74 | 0.031 | 6 | 107 | 1.76 | 174 | 0.121 | 10 | 2.16 | 0.049 | 0.9 | 0.7 | 0.005 | 7.8 | 0.3 | 0.025 | 6 | 0.25 | 0.1
17NOL025-C | 1612527 |  |  | 95 | 100 | 28.956 | 30.48 | 20 | Dry |  | 1612527 |  | 3.76 | 0.006 | 1.1 | 25.7 | 6.7 | 56 | 0.1 | 28.9 | 17.2 | 807 | 3.63 | 54.2 | 5.8 | 4.2 | 30 | 0.05 | 0.4 | 0.05 | 73 | 2.07 | 0.029 | 8 | 109 | 1.79 | 207 | 0.11 | 10 | 2.25 | 0.043 | 0.88 | 0.4 | 0.005 | 8.3 | 0.3 | 0.025 | 6 | 0.25 | 0.1
17NOL025-C | 1612528 |  |  | 100 | 105 | 30.48 | 32.004 | 20 | Dry |  | 1612528 |  | 2.98 | 0.021 | 1.2 | 25.2 | 7.1 | 52 | 0.2 | 24.9 | 15.2 | 827 | 3.08 | 273.1 | 21.9 | 4.2 | 28 | 0.05 | 1.2 | 0.05 | 54 | 2.08 | 0.031 | 7 | 90 | 1.53 | 151 | 0.088 | 10 | 1.83 | 0.034 | 0.65 | 0.7 | 0.005 | 6.5 | 0.2 | 0.025 | 5 | 0.25 | 0.1
17NOL025-C | 1612529 |  |  | 105 | 110 | 32.004 | 33.528 | 20 | Dry |  | 1612529 |  | 3.99 | 0.013 | 1.2 | 25.4 | 4 | 53 | 0.1 | 26.7 | 16.8 | 701 | 3.23 | 68.8 | 10 | 3.3 | 27 | 0.05 | 0.3 | 0.05 | 66 | 1.79 | 0.029 | 5 | 102 | 1.67 | 188 | 0.121 | 10 | 2.05 | 0.047 | 0.89 | 0.6 | 0.005 | 6.9 | 0.3 | 0.025 | 6 | 0.25 | 0.1
17NOL025-C | 1612530 |  |  | 110 | 115 | 33.528 | 35.052 | 20 | Dry | EOH | 1612530 |  | 3.32 | 0.035 | 1.3 | 27.1 | 14.8 | 101 | 0.4 | 29.3 | 16.9 | 1190 | 3.72 | 357.2 | 29.1 | 3.2 | 26 | 0.4 | 0.8 | 0.05 | 76 | 1.8 | 0.03 | 6 | 113 | 1.84 | 215 | 0.124 | 10 | 2.27 | 0.048 | 0.95 | 0.6 | 0.005 | 8.8 | 0.3 | 0.05 | 7 | 0.25 | 0.1
17NOL026-C | 1612531 |  |  | 0 | 5 | 0 | 1.524 | 20 | Dry |  | 1612531 |  | 2.64 | 0.059 | 2.1 | 114.2 | 515.3 | 487 | 4.6 | 34.2 | 20.6 | 2970 | 4.11 | 1668.2 | 55.6 | 5.2 | 17 | 4.6 | 12.8 | 0.6 | 53 | 0.39 | 0.039 | 14 | 74 | 0.99 | 386 | 0.051 | 10 | 1.53 | 0.013 | 0.55 | 0.6 | 0.08 | 9.8 | 0.3 | 0.025 | 4 | 0.25 | 0.1
17NOL026-C | 1612532 |  |  | 5 | 10 | 1.524 | 3.048 | 20 | Dry |  | 1612532 |  | 3.97 | 0.087 | 1.3 | 70.5 | 352 | 359 | 4.6 | 28.6 | 18.5 | 2470 | 3.96 | 1428.7 | 84.7 | 4.9 | 23 | 2.9 | 9.6 | 0.4 | 44 | 2.55 | 0.034 | 10 | 62 | 1.15 | 123 | 0.005 | 10 | 1.25 | 0.005 | 0.3 | 0.7 | 0.03 | 7.9 | 0.2 | 0.24 | 3 | 0.25 | 0.1
17NOL026-C | 1612533 |  |  | 10 | 15 | 3.048 | 4.572 | 20 | Dry |  | 1612533 |  | 3.06 | 0.028 | 0.9 | 20.1 | 24.8 | 97 | 0.3 | 33.3 | 20.1 | 1376 | 3.91 | 275 | 22.2 | 5.2 | 27 | 0.3 | 1 | 0.2 | 69 | 2.35 | 0.031 | 13 | 112 | 2.21 | 393 | 0.089 | 10 | 2.54 | 0.019 | 0.82 | 0.4 | 0.005 | 8.2 | 0.3 | 0.09 | 7 | 0.25 | 0.1
17NOL026-C | 1612534 |  |  | 15 | 20 | 4.572 | 6.096 | 20 | Dry |  | 1612534 |  | 3.43 | 0.015 | 0.9 | 27.7 | 21.5 | 92 | 0.4 | 31.2 | 18.7 | 1036 | 3.68 | 114.6 | 12.1 | 5.3 | 38 | 0.2 | 1 | 0.05 | 73 | 2.41 | 0.029 | 11 | 112 | 2.13 | 335 | 0.074 | 10 | 2.39 | 0.026 | 0.66 | 0.3 | 0.01 | 9.5 | 0.3 | 0.1 | 7 | 0.25 | 0.1
17NOL026-C | 1612535 |  |  | 20 | 25 | 6.096 | 7.62 | 20 | Dry |  | 1612535 |  | 3.01 | 0.007 | 1.3 | 42.6 | 20.9 | 104 | 0.3 | 31.4 | 18.8 | 1945 | 3.89 | 152.9 | 5.9 | 5.7 | 33 | 0.4 | 1.7 | 0.1 | 75 | 2.36 | 0.032 | 12 | 97 | 1.6 | 548 | 0.082 | 10 | 1.94 | 0.028 | 0.85 | 0.2 | 0.02 | 13 | 0.5 | 0.025 | 6 | 0.25 | 0.1
17NOL026-C | 1612536 |  |  | 25 | 30 | 7.62 | 9.144 | 20 | Dry |  | 1612536 |  | 3.01 | 0.011 | 1.4 | 46.6 | 16.3 | 202 | 0.4 | 30 | 18.7 | 1426 | 4.06 | 135.6 | 9.2 | 5.9 | 35 | 0.4 | 1.5 | 0.2 | 89 | 3.04 | 0.032 | 15 | 109 | 1.92 | 393 | 0.101 | 10 | 2.22 | 0.025 | 0.95 | 0.2 | 0.005 | 15.8 | 0.4 | 0.025 | 6 | 0.25 | 0.1
17NOL026-C | 1612537 |  |  | 30 | 35 | 9.144 | 10.668 | 20 | Dry |  | 1612537 |  | 3.25 | 0.209 | 2.1 | 76.7 | 302 | 927 | 2.7 | 32.1 | 20.5 | 4191 | 4.3 | 1745.6 | 272.2 | 5.4 | 32 | 5.1 | 10.4 | 0.2 | 56 | 2.94 | 0.033 | 13 | 67 | 0.98 | 351 | 0.029 | 10 | 1.35 | 0.014 | 0.54 | 0.3 | 0.01 | 9.5 | 0.3 | 0.08 | 4 | 0.25 | 0.1
17NOL026-C | 1612538 |  |  | 35 | 40 | 10.668 | 12.192 | 10 | Dry | Hit void | 1612538 |  | 1.3 | 0.035 | 1 | 40.3 | 21.1 | 93 | 0.4 | 29.3 | 16.8 | 1843 | 3.69 | 244.8 | 26.7 | 5.8 | 53 | 0.2 | 4 | 0.2 | 53 | 3.29 | 0.033 | 15 | 60 | 1.46 | 402 | 0.014 | 10 | 1 | 0.015 | 0.43 | 0.3 | 0.02 | 15.9 | 0.3 | 0.13 | 3 | 0.25 | 0.1
17NOL026-C | 1612539 |  |  | 40 | 45 | 12.192 | 13.716 | 2 | Dry | Hit a void downhole, lost almost all cuttings, no chips | 1612539 |  | 0.75 | 0.03 | 1.9 | 44.9 | 16.2 | 83 | 0.4 | 34.2 | 19.8 | 1232 | 4.14 | 224.3 | 32.3 | 4.6 | 41 | 0.2 | 1.2 | 0.1 | 83 | 2.78 | 0.041 | 9 | 126 | 2.15 | 475 | 0.092 | 10 | 2.38 | 0.041 | 0.79 | 1.1 | 0.01 | 12 | 0.3 | 0.13 | 7 | 0.25 | 0.1
17NOL026-C | 1612541 |  |  | 45 | 50 | 13.716 | 15.24 | 2 | Dry | Lost return, lost circulation, moving hole forward | 1612541 |  | 1.28 | 0.019 | 1.9 | 41.4 | 33.7 | 116 | 0.3 | 32.9 | 19.8 | 983 | 3.97 | 167.4 | 15.9 | 4.4 | 31 | 0.4 | 0.9 | 0.05 | 76 | 2.43 | 0.045 | 8 | 113 | 1.76 | 546 | 0.12 | 10 | 2.28 | 0.058 | 1.03 | 0.8 | 0.02 | 12.1 | 0.4 | 0.025 | 6 | 0.25 | 0.1
17NOL026-C | 1612542 |  |  | 50 | 55 | 15.24 | 16.764 | 15 | Dry |  | 1612542 |  | 2.48 | 0.019 | 0.9 | 28 | 48 | 120 | 0.3 | 30.4 | 18.2 | 1085 | 3.79 | 108 | 15.7 | 5.2 | 54 | 0.3 | 2.2 | 0.05 | 75 | 2.65 | 0.031 | 14 | 103 | 1.84 | 379 | 0.091 | 10 | 2.1 | 0.033 | 0.93 | 0.2 | 0.01 | 13.6 | 0.4 | 0.025 | 6 | 0.25 | 0.1
17NOL026-C | 1612543 |  |  | 55 | 60 | 16.764 | 18.288 | 20 | Dry |  | 1612543 |  | 3.6 | 0.085 | 1.1 | 27.2 | 28 | 101 | 0.5 | 30.4 | 18.8 | 1265 | 3.76 | 888.1 | 85.9 | 4.7 | 43 | 0.2 | 4.1 | 0.05 | 60 | 2.84 | 0.031 | 12 | 80 | 1.45 | 546 | 0.051 | 10 | 1.55 | 0.024 | 0.67 | 0.2 | 0.03 | 11.3 | 0.4 | 0.07 | 5 | 0.25 | 0.1
17NOL026-C | 1612544 |  |  | 60 | 65 | 18.288 | 19.812 | 20 | Dry |  | 1612544 |  | 3.36 | 0.012 | 1.2 | 34.3 | 15 | 101 | 0.2 | 30.8 | 18.8 | 886 | 3.81 | 119.3 | 12 | 5.9 | 33 | 0.4 | 0.9 | 0.05 | 75 | 2.67 | 0.032 | 14 | 120 | 2.17 | 277 | 0.073 | 10 | 2.49 | 0.027 | 0.67 | 0.2 | 0.01 | 9.9 | 0.2 | 0.06 | 8 | 0.25 | 0.1
17NOL026-C | 1612545 |  |  | 65 | 70 | 19.812 | 21.336 | 20 | Dry |  | 1612545 |  | 3.5 | 0.017 | 0.9 | 18.7 | 7.5 | 85 | 0.1 | 31.8 | 18.9 | 1024 | 3.86 | 163.5 | 17.5 | 4.5 | 32 | 0.2 | 0.6 | 0.05 | 77 | 2.5 | 0.032 | 12 | 124 | 2.25 | 266 | 0.099 | 10 | 2.62 | 0.027 | 0.88 | 0.3 | 0.02 | 9 | 0.3 | 0.09 | 8 | 0.25 | 0.1
17NOL026-C | 1612546 |  |  | 70 | 75 | 21.336 | 22.86 | 20 | Dry |  | 1612546 |  | 2.53 | 0.057 | 1.4 | 27.3 | 66.6 | 386 | 0.7 | 30.7 | 19.9 | 2656 | 4.05 | 939.1 | 54.1 | 5.5 | 61 | 2 | 3 | 0.05 | 54 | 3.65 | 0.035 | 14 | 70 | 1.28 | 137 | 0.019 | 10 | 1.36 | 0.007 | 0.41 | 0.3 | 0.04 | 9.5 | 0.3 | 0.025 | 4 | 0.25 | 0.1
17NOL026-C | 1612547 |  |  | 75 | 80 | 22.86 | 24.384 | 20 | Dry |  | 1612547 |  | 3.59 | 0.026 | 1.1 | 23 | 11.5 | 100 | 0.3 | 30.2 | 18.1 | 1452 | 3.66 | 371.2 | 26.4 | 5.2 | 49 | 0.4 | 1.5 | 0.05 | 66 | 2.79 | 0.031 | 10 | 98 | 1.87 | 144 | 0.069 | 10 | 1.8 | 0.027 | 0.55 | 0.4 | 0.02 | 8.8 | 0.2 | 0.06 | 6 | 0.25 | 0.1
17NOL026-C | 1612548 |  |  | 80 | 85 | 24.384 | 25.908 | 20 | Dry |  | 1612548 |  | 3.17 | 0.021 | 0.9 | 29.9 | 21.3 | 151 | 0.4 | 31.4 | 18.2 | 854 | 3.66 | 191.5 | 20 | 3.1 | 25 | 0.4 | 1.2 | 0.05 | 81 | 1.79 | 0.034 | 4 | 120 | 2.15 | 198 | 0.145 | 10 | 2.34 | 0.042 | 0.75 | 0.6 | 0.005 | 8.4 | 0.3 | 0.025 | 7 | 0.25 | 0.1
17NOL026-C | 1612549 |  |  | 85 | 90 | 25.908 | 27.432 | 20 | Dry |  | 1612549 |  | 4.03 | 0.018 | 0.9 | 20.5 | 18.6 | 104 | 0.2 | 29.7 | 17.8 | 1239 | 3.58 | 156.8 | 18.6 | 3.3 | 25 | 0.3 | 0.8 | 0.05 | 80 | 2.05 | 0.031 | 3 | 120 | 2.15 | 136 | 0.139 | 10 | 2.3 | 0.034 | 0.52 | 0.7 | 0.005 | 8.8 | 0.2 | 0.06 | 7 | 0.25 | 0.1
17NOL026-C | 1612550 |  |  | 90 | 95 | 27.432 | 28.956 | 20 | Dry | Quartz vein in tonalite | 1612550 |  | 4.05 | 0.014 | 0.8 | 25.2 | 11.4 | 70 | 0.1 | 28.3 | 15.8 | 871 | 3.15 | 127.1 | 13.3 | 2.8 | 22 | 0.2 | 0.6 | 0.05 | 70 | 1.43 | 0.031 | 3 | 109 | 1.81 | 192 | 0.158 | 10 | 2.02 | 0.048 | 0.67 | 0.9 | 0.005 | 6.4 | 0.2 | 0.025 | 6 | 0.25 | 0.1
17NOL026-C | 1612551 |  |  | 95 | 100 | 28.956 | 30.48 | 20 | Dry |  | 1612551 |  | 3.49 | 0.011 | 1.3 | 45.4 | 234.7 | 336 | 0.7 | 30 | 18.2 | 1143 | 3.67 | 95.6 | 7 | 3 | 18 | 1.2 | 0.6 | 0.9 | 78 | 1.36 | 0.032 | 3 | 123 | 2.1 | 159 | 0.15 | 10 | 2.26 | 0.042 | 0.57 | 1.1 | 0.02 | 7.5 | 0.2 | 0.06 | 7 | 0.25 | 0.1
17NOL026-C | 1612552 |  |  | 100 | 105 | 30.48 | 32.004 | 20 | Dry | Quartz, large clearly visible micas | 1612552 |  | 4.23 | 0.009 | 1 | 28.5 | 40.4 | 194 | 0.2 | 28.8 | 15.7 | 747 | 3.22 | 107.5 | 7.3 | 2.8 | 22 | 1.9 | 0.6 | 0.2 | 70 | 1.35 | 0.031 | 3 | 108 | 1.93 | 133 | 0.155 | 10 | 2.07 | 0.051 | 0.48 | 1 | 0.005 | 6.6 | 0.2 | 0.07 | 6 | 0.25 | 0.1
17NOL026-C | 1612553 |  |  | 105 | 110 | 32.004 | 33.528 | 20 | Dry | Quartz -- Micas | 1612553 |  | 4.26 | 0.011 | 1.3 | 22.7 | 10.8 | 57 | 0.05 | 27.4 | 15.8 | 614 | 3.04 | 120 | 10.3 | 2.7 | 23 | 0.1 | 0.8 | 0.05 | 65 | 1.14 | 0.034 | 3 | 106 | 1.76 | 224 | 0.174 | 10 | 2.05 | 0.066 | 0.76 | 1.3 | 0.005 | 5.7 | 0.2 | 0.07 | 6 | 0.25 | 0.1
17NOL026-C | 1612554 |  |  | 110 | 115 | 33.528 | 35.052 | 20 | Dry | Quartz & black Micas + Brown oxides (~25% of chips) | 1612554 |  | 4.04 | 0.033 | 1.2 | 27 | 21.6 | 97 | 0.3 | 28.3 | 17.6 | 831 | 3.5 | 409.8 | 34 | 3.4 | 25 | 0.3 | 1.1 | 0.05 | 73 | 1.92 | 0.03 | 7 | 111 | 1.97 | 186 | 0.115 | 10 | 2.25 | 0.043 | 0.67 | 0.7 | 0.01 | 7.5 | 0.2 | 0.12 | 7 | 0.25 | 0.1
17NOL026-C | 1612555 |  |  | 115 | 120 | 35.052 | 36.576 | 20 | Dry | Some quartz, less mica but it's still there, much more oxides, Some sparse White clay minerals | 1612555 |  | 3.63 | 0.068 | 1.3 | 27.8 | 30.6 | 98 | 0.4 | 29.4 | 17.7 | 1042 | 3.61 | 800.4 | 61.8 | 3.6 | 44 | 0.4 | 2.2 | 0.05 | 73 | 2.58 | 0.031 | 8 | 117 | 1.94 | 116 | 0.077 | 10 | 2.17 | 0.034 | 0.41 | 0.5 | 0.02 | 9 | 0.1 | 0.11 | 6 | 0.25 | 0.1
17NOL026-C | 1612556 |  |  | 120 | 125 | 36.576 | 38.1 | 20 | Dry | Tiny specks of silvery sulfides on gneiss, nearly half of chips are red oxides, other near half is quartz and mica gneiss | 1612556 |  | 3.79 | 0.053 | 1.3 | 20.8 | 27.5 | 104 | 0.2 | 29.8 | 18.2 | 1261 | 3.68 | 584.7 | 49.2 | 3.9 | 28 | 0.3 | 3.2 | 0.05 | 70 | 2.13 | 0.031 | 8 | 100 | 1.46 | 231 | 0.098 | 10 | 2.01 | 0.044 | 0.72 | 0.5 | 0.005 | 10 | 0.3 | 0.06 | 6 | 0.25 | 0.1
17NOL026-C | 1612557 |  |  | 125 | 130 | 38.1 | 39.624 | 20 | Dry | Mica/quartz now relatively sparse, as most of chips are oxides, maybe some anchorite -- overall very weathered | 1612557 |  | 2.51 | 0.026 | 1 | 31.5 | 97.4 | 126 | 1.4 | 30.5 | 18.4 | 940 | 3.82 | 341.9 | 23 | 4.9 | 27 | 0.5 | 8.1 | 0.05 | 77 | 2.54 | 0.03 | 11 | 112 | 1.62 | 168 | 0.058 | 10 | 2.13 | 0.026 | 0.51 | 0.2 | 0.005 | 11.2 | 0.2 | 0.025 | 7 | 0.25 | 0.1
17NOL026-C | 1612558 |  |  | 130 | 135 | 39.624 | 41.148 | 20 | Dry | Much less oxides and clay minerals, more of the tonalite gneiss, more quartz and micas | 1612558 |  | 3.09 | 0.012 | 0.9 | 27.8 | 19.9 | 253 | 1.1 | 31.5 | 20 | 1196 | 3.78 | 145.9 | 11.1 | 4.1 | 33 | 0.8 | 1.8 | 0.05 | 85 | 2.4 | 0.032 | 8 | 125 | 2.05 | 179 | 0.064 | 10 | 2.35 | 0.035 | 0.43 | 0.3 | 0.005 | 10.9 | 0.2 | 0.025 | 8 | 0.25 | 0.1
17NOL026-C | 1612559 |  |  | 135 | 140 | 41.148 | 42.672 | 20 | Dry | Tonalite, some oxides, some clays, maybe quartz veining also -- some chips of white clay mineral | 1612559 |  | 2.98 | 0.005 | 1.1 | 23.5 | 24.7 | 114 | 0.1 | 29.8 | 17.8 | 780 | 3.54 | 51.8 | 4.5 | 3.5 | 23 | 0.4 | 0.6 | 0.05 | 83 | 1.82 | 0.031 | 4 | 128 | 2.03 | 298 | 0.163 | 10 | 2.35 | 0.053 | 0.85 | 0.6 | 0.005 | 8.2 | 0.3 | 0.025 | 7 | 0.25 | 0.1
17NOL026-C | 1612560 |  |  |  |  | 0 | 0 |  |  | Limestone Blank | 1612560
17NOL026-C | 1612561 |  |  | 140 | 145 | 42.672 | 44.196 | 20 | Dry | Tonalite, rust red oxides, white clay minerals | 1612561 |  | 2.41 | 0.0025 | 1.1 | 34.2 | 22.6 | 219 | 0.2 | 31.5 | 18.9 | 915 | 3.76 | 79.2 | 2.7 | 3.6 | 21 | 0.7 | 0.7 | 0.05 | 86 | 2 | 0.033 | 5 | 125 | 2.11 | 251 | 0.144 | 10 | 2.49 | 0.047 | 0.84 | 0.5 | 0.005 | 8 | 0.3 | 0.025 | 7 | 0.25 | 0.1
17NOL026-C | 1612562 |  |  | 145 | 150 | 44.196 | 45.72 | 20 | Dry | Tonalite, some oxides, blue quartz, quartz vein maybe | 1612562 |  | 2.93 | 0.0025 | 1.4 | 26.2 | 11.7 | 91 | 0.1 | 30.5 | 17.1 | 740 | 3.6 | 51.4 | 0.7 | 3.4 | 18 | 0.3 | 0.7 | 0.05 | 88 | 1.69 | 0.032 | 5 | 122 | 2.21 | 243 | 0.136 | 10 | 2.38 | 0.044 | 0.79 | 0.5 | 0.005 | 8.5 | 0.3 | 0.07 | 8 | 0.25 | 0.1
17NOL026-C | 1612563 |  |  | 150 | 155 | 45.72 | 47.244 | 20 | Dry | Tonalite, sulfides, bluegreen quartz, few oxides | 1612563 |  | 2.4 | 0.088 | 1.3 | 30.4 | 52.7 | 97 | 1.2 | 30 | 16.9 | 688 | 3.52 | 730.8 | 87.1 | 2.7 | 20 | 0.4 | 8.4 | 0.05 | 80 | 1.28 | 0.031 | 4 | 118 | 2.1 | 280 | 0.156 | 10 | 2.35 | 0.063 | 1.06 | 0.8 | 0.005 | 7.2 | 0.4 | 0.17 | 7 | 0.25 | 0.1
17NOL026-C | 1612564 |  |  | 155 | 160 | 47.244 | 48.768 | 15 | Dry | Tonalite, purple mineral (copper?), red oxides, alteration, clearly visible foliation | 1612564 |  | 2.9 | 0.022 | 1.5 | 36.4 | 28.3 | 110 | 0.2 | 30 | 17.7 | 767 | 3.52 | 197.4 | 22.6 | 2.8 | 21 | 0.4 | 0.7 | 0.05 | 84 | 1.9 | 0.03 | 4 | 129 | 2.03 | 218 | 0.135 | 10 | 2.21 | 0.048 | 0.67 | 1 | 0.005 | 8 | 0.3 | 0.12 | 7 | 0.25 | 0.1
17NOL026-C | 1612565 |  |  | 160 | 165 | 48.768 | 50.292 | 20 | Dry | Tonalite, oxides present, some alteration minerals, no clays | 1612565 |  | 3.69 | 0.024 | 1.7 | 65.5 | 53.6 | 194 | 0.5 | 30.5 | 17.8 | 995 | 3.75 | 230.4 | 23.3 | 3.3 | 27 | 1.1 | 1.2 | 0.2 | 85 | 2.32 | 0.031 | 5 | 125 | 2.03 | 351 | 0.14 | 10 | 2.54 | 0.058 | 1.04 | 0.7 | 0.005 | 8.2 | 0.4 | 0.1 | 7 | 0.25 | 0.1
17NOL026-C | 1612566 |  |  | 165 | 170 | 50.292 | 51.816 | 20 | Dry | Tonalite, oxides, weathered | 1612566 |  | 3.47 | 0.045 | 1.4 | 59.2 | 38.1 | 152 | 0.7 | 29.5 | 17.5 | 1175 | 3.77 | 552.3 | 40.5 | 4.7 | 25 | 0.5 | 4 | 0.05 | 80 | 2.51 | 0.029 | 10 | 119 | 1.93 | 237 | 0.083 | 10 | 2.21 | 0.033 | 0.65 | 0.5 | 0.005 | 9.7 | 0.2 | 0.18 | 7 | 0.25 | 0.1
17NOL026-C | 1612567 |  |  | 170 | 175 | 51.816 | 53.34 | 20 | Dry | Tonalite -- altered -- quartz veining, alteration minerals, a lot of oxides | 1612567 |  | 3.86 | 0.035 | 2.3 | 56.9 | 20.7 | 156 | 0.7 | 30.8 | 16.7 | 1432 | 3.49 | 547.3 | 31.7 | 5.6 | 23 | 0.8 | 2 | 0.1 | 58 | 2.86 | 0.028 | 11 | 100 | 1.68 | 143 | 0.043 | 10 | 2 | 0.024 | 0.47 | 0.5 | 0.005 | 7.2 | 0.2 | 0.19 | 6 | 0.25 | 0.1
17NOL026-C | 1612568 |  |  | 175 | 180 | 53.34 | 54.864 | 20 | Dry | Tonalite -- quartz veining, some oxides but not much | 1612568 |  | 3.69 | 0.006 | 1.4 | 43 | 61.3 | 216 | 2.8 | 28.5 | 17.9 | 885 | 3.85 | 64.1 | 6.8 | 3.9 | 20 | 0.9 | 1 | 0.4 | 93 | 1.81 | 0.03 | 6 | 125 | 2.1 | 410 | 0.137 | 10 | 2.49 | 0.046 | 0.97 | 0.6 | 0.005 | 10.3 | 0.3 | 0.06 | 7 | 0.25 | 0.1
17NOL026-C | 1612569 |  |  | 180 | 185 | 54.864 | 56.388 | 20 | Dry | Tonalite -- half of chips is oxides -- altered | 1612569 |  | 3.13 | 0.069 | 2.2 | 57.8 | 251.5 | 915 | 1.1 | 33.2 | 20.3 | 1628 | 3.97 | 1069.6 | 77.4 | 5.6 | 24 | 11.1 | 6.3 | 0.3 | 64 | 2.8 | 0.031 | 15 | 99 | 1.4 | 255 | 0.043 | 10 | 1.96 | 0.022 | 0.49 | 0.5 | 0.01 | 9.4 | 0.3 | 0.09 | 6 | 0.25 | 0.1
17NOL026-C | 1612570 |  |  | 185 | 190 | 56.388 | 57.912 | 20 | Dry | Tonalite - seems altered, many oxides | 1612570 |  | 3.39 | 0.029 | 3.2 | 307.3 | 392.7 | 902 | 3.7 | 28.2 | 20.2 | 1576 | 5.88 | 474.8 | 33 | 5.5 | 13 | 8.1 | 3.9 | 2.6 | 86 | 0.86 | 0.028 | 12 | 121 | 2 | 322 | 0.063 | 10 | 2.88 | 0.021 | 0.69 | 0.4 | 0.005 | 10.4 | 0.4 | 0.32 | 9 | 0.6 | 0.1
17NOL026-C | 1612571 |  |  | 190 | 195 | 57.912 | 59.436 | 20 | Dry | Tonalite -- all kinds of weird, weathered/altered, quartz veining | 1612571 |  | 3.26 | 0.035 | 1.8 | 109.4 | 449.1 | 983 | 2.3 | 30.6 | 19.4 | 1439 | 5.12 | 534.2 | 31.4 | 6.1 | 10 | 12.1 | 6.3 | 3.1 | 91 | 0.89 | 0.03 | 13 | 135 | 2.29 | 273 | 0.073 | 10 | 2.93 | 0.023 | 0.64 | 0.4 | 0.005 | 10.7 | 0.3 | 0.06 | 9 | 0.25 | 0.1
17NOL026-C | 1612572 |  |  | 195 | 200 | 59.436 | 60.96 | 20 | Dry | Tonalite - plenty of quartz vein, some oxides | 1612572 |  | 3.92 | 0.024 | 1.5 | 60 | 213 | 524 | 1.1 | 29.3 | 17.3 | 1483 | 4.05 | 287.2 | 26.2 | 5 | 11 | 4.5 | 2.6 | 1 | 84 | 1.48 | 0.032 | 13 | 130 | 2.05 | 100 | 0.037 | 10 | 2.32 | 0.019 | 0.28 | 0.4 | 0.005 | 10.9 | 0.2 | 0.025 | 8 | 0.25 | 0.1

## QAQC
sample_id | sample_type | hole_id | project_id | technician_id | timestamp | standard_material | blank_material |  |  | 2 Standard Deviations | Standard CDN-GS-P4F |  |  |  | Standard CDN-GS-5U
1611320 | Standard | 17NOL001-C | NOL | ZM02 | 2017-07-14 03:47 | CDN-GS-P4F |  | 1611320 | 0.47 |  | Lower | Mid | Upper |  | Lower | Mid | Upper
1611340 | Blank | 17NOL001-C | NOL | ZM02 | 2017-07-13 08:27 |  | CDN-BL-10 | 1611340 | <0.005 |  | 0.442 | 0.498 | 0.554 |  | 4.91 | 5.18 | 5.45
[8 empty] | 1611360 | 5.245
[7 empty] | CDN-BL-10 | 1611380 | <0.005 | 3 Standard Deviations | Standard CDN-GS-P4F |  |  |  | Standard CDN-GS-5U
1611400 | Standard | 17NOL002-C |  |  |  | CDN-GS-P4F |  | 1611400 | 0.462 |  | Lower | Mid | Upper |  | Lower | Mid | Upper
1611420 | Blank | 17NOL003-C |  |  |  |  | CDN-BL-10 | 1611420 | 0.006 |  | 0.414 | 0.498 | 0.582 |  | 4.775 | 5.18 | 5.585
1611440 | Standard | 17NOL003-C | NOL | ZM02 | 2017-07-15 15:41 | CDN-GS-5U |  | 1611440 | 5.03
1611460 | Blank | 17NOL004-C | NOL | ZM02 | 2017-07-16 16:39 |  | CDN-BL-10 | 1611460 | <0.005 |  |  |  | Pass | Within 3SD | Fail
1611480 | Standard | 17NOL004-C | NOL | ZM02 | 2017-07-16 20:04 | CDN-GS-P4F |  | 1611480 | 0.509
1611500 | Blank | 17NOL005-C | NOL | ZM02 | 2017-07-17 14:21 |  | CDN-BL-10 | 1611500 | <0.005
1611520 | Standard | 17NOL005-C | NOL | ZM02 | 2017-07-17 18:00 | CDN-GS-5U |  | 1611520 | 5.116
1611540 | Blank | 17NOL006-C | NOL | ZM02 | 2017-07-18 19:26 |  | CDN-BL-10 | 1611540 | <0.005
1611560 | Standard | 17NOL006-C | NOL | ZM02 | 2017-07-18 14:21 | CDN-GS-P4F |  | 1611560 | 0.402
1611580 | Blank | 17NOL007-C | NOL | ZM02 | 2017-07-19 20:48 |  | CDN-BL-10 | 1611580 | <0.005
1611600 | Standard | 17NOL007-C | NOL | ZM02 | 2017-07-19 13:56 | CDN-GS-5U |  | 1611600 | 5.073
1611620 | Blank | 17NOL008-C | NOL | ZM02 | 2017-07-20 21:32 |  | CDN-BL-10 | 1611620 | <0.005
1611640 | Standard | 17NOL008-C | NOL | ZM02 | 2017-07-20 16:01 | CDN-GS-P4F |  | 1611640 | 0.657
1611660 | Blank | 17NOL008-C | NOL | ZM02 | 2017-07-22 22:52 |  | CDN-BL-10 | 1611660 | <0.005
1611680 | Standard | 17NOL009-C | NOL | ZM02 | 2017-07-22 18:10 | CDN-GS-5U |  | 1611680 | 5.228
1611700 | Blank | 17NOL009-C | NOL | ZM02 | 2017-07-22 13:11 |  | CDN-BL-10 | 1611700 | <0.005
1611720 | Standard | 17NOL009-C | NOL | ZM02 | 2017-07-23 18:16 | CDN-GS-P4F |  | 1611720 | 0.489
1611740 | Blank | 17NOL010-C | NOL | ZM02 | 2017-07-23 22:49 |  | CDN-BL-10 | 1611740 | <0.005
1611760 | Standard | 17NOL010-C | NOL | ZM02 | 2017-07-23 16:26 | CDN-GS-5U |  | 1611760 | 5.198
1611780 | Blank | 17NOL010-C | NOL | ZM02 | 2017-07-24 18:38 |  | CDN-BL-10 | 1611780 | <0.005
1611800 | [7 empty] | 1611800 | 0.517
1611820 | [7 empty] | 1611820 | <0.005
1611840 | Standard | 17NOL011 | NOL | ZM02 | 2017-07-24 15:50 | CDN-GS-5U |  | 1611840 | 5.085
1611860 | Blank | 17NOL012-C-B | NOL | ZM02 | 2017-07-24 22:20 |  | CDN-BL-10 | 1611860 | 0.007
1611880 | Standard | 17NOL012-C-B | NOL | ZM02 | 2017-07-25 22:12 | CDN-GS-5U |  | 1611880 | 0.514
1611900 | Blank | 17NOL012-C-B | NOL | ZM02 | 2017-07-26 20:56 |  | CDN-BL-10 | 1611900 | <0.005
1611920 | Standard | 17NOL013-C | NOL | ZM02 | 2017-07-26 20:56 | CDN-GS-P4F |  | 1611920 | 0.56
1611940 | Blank | 17NOL013-C | NOL | ZM02 | 2017-07-26 14:28 |  | CDN-BL-10 | 1611940 | <0.005
1611960 | Standard | 17NOL013-C | NOL | ZM02 | 2017-07-27 20:34 | CDN-GS-5U |  | 1611960 | 5.182
1611980 | Blank | 17NOL014-C | NOL | ZM02 | 2017-07-27 17:07 |  | CDN-BL-10 | 1611980 | <0.005
1612000 | Standard | 17NOL014-C | NOL | ZM02 | 2017-07-27 17:08 | CDN-GS-P4F |  | 1612000 | 0.521
1612020 | Blank | 17NOL014-C | NOL | ZM02 | 2017-07-28 22:15 |  | CDN-BL-10 | 1612020 | <0.005
1612040 | [7 empty] | 1612040 | 5.233
1612060 | [7 empty] | 1612060 | <0.005
1612080 | [7 empty] | 1612080 | 0.476
1612100 | [7 empty] | 1612100 | <0.005
1612120 | Standard | 17NOL016-NSE | NOL | ZM02 | 2017-07-28 22:05 | CDN-GS-P4F |  | 1612120 | 0.566
1612140 | Blank | 17NOL016-NSE | NOL | ZM02 | 2017-07-28 16:06 |  | CDN-BL-10 | 1612140 | <0.005
1612160 | Blank | [5 empty] | CDN-BL-10 | 1612160 | 5.46
1612160 | Standard |  |  |  |  | CDN-GS-5U |  | 1612180 | 0.495
1612180 | Standard | 17NOL017-NSE |  |  |  | CDN-GS-P4F |  | 1612200 | <0.005
1612200 | Blank | 17NOL017-NSE |  |  |  |  | CDN-BL-10 | 1612220 | 5.216
1612220 | Standard | 17NOL018-NSE |  |  |  | CDN-GS-5U
1612240 | Blank | 17NOL018-NSE |  |  |  |  | CDN-BL-10
1612260 | Standard | 17NOL018-NSE |  |  |  | CDN-GS-P4F
1612280 | Blank | 17NOL018-NSE |  |  |  |  | CDN-BL-10
1612300 | Standard | 17NOL019-NSE |  |  |  | CDN-GS-5U
1612320 | Blank | 17NOL019-NSE |  |  |  |  | CDN-BL-10

## Comp
Hole ID | sample_id | from_m | to_m | Interval | recovery_litres | sample_condition | Sample ID | Au_ppm_FA | Au x Int |  |  |  |  | Ag_ppm | Ag x Int |  |  | Cu_ppm | Cu x Int |  |  | Zn_ppm | Zn x Int
17NOL001-C | 1611312 | 0 | 1.524 | 1.524 | 10 | Dry | 1611312 | 0.019 | 0.028956 |  |  |  |  | 0.3 | 0.4572 |  |  | 39.2 | 59.7408 |  |  | 57 | 86.868
17NOL001-C | 1611313 | 1.524 | 3.048 | 1.524 | 20 | Dry | 1611313 | 0.008 | 0.012192 |  |  |  |  | 0.05 | 0.0762 |  |  | 19.5 | 29.718 |  |  | 50 | 76.2
17NOL001-C | 1611314 | 3.048 | 4.572 | 1.524 | 20 | Dry | 1611314 | 0.013 | 0.019812 |  |  |  |  | 0.5 | 0.762 |  |  | 38.2 | 58.2168 |  |  | 91 | 138.684
17NOL001-C | 1611315 | 4.572 | 6.096 | 1.524 | 20 | Dry | 1611315 | 0.008 | 0.012192 |  |  |  |  | 0.1 | 0.1524 |  |  | 23.5 | 35.814 |  |  | 64 | 97.536
17NOL001-C | 1611316 | 6.096 | 7.62 | 1.524 | 20 | Dry | 1611316 | 0.011 | 0.016764 |  |  |  |  | 0.2 | 0.3048 |  |  | 24.4 | 37.1856 |  |  | 68 | 103.632
17NOL001-C | 1611317 | 7.62 | 9.144 | 1.524 | 20 | Dry | 1611317 | 0.006 | 0.009144 |  |  |  |  | 0.05 | 0.0762 |  |  | 30.7 | 46.7868 |  |  | 60 | 91.44
17NOL001-C | 1611318 | 9.144 | 10.668 | 1.524 | 20 | Dry | 1611318 | 0.013 | 0.019812 |  |  |  |  | 0.3 | 0.4572 |  |  | 33.6 | 51.2064 |  |  | 65 | 99.06
17NOL001-C | 1611319 | 10.668 | 12.192 | 1.524 | 20 | Dry | 1611319 | 0.192 | 0.29261 |  |  |  |  | 4.4 | 6.7056 |  |  | 30.7 | 46.7868 |  |  | 130 | 198.12
17NOL001-C | 1611321 | 12.192 | 13.716 | 1.524 | 20 | Dry | 1611321 | 0.095 | 0.14478 |  |  |  |  | 3.2 | 4.8768 |  |  | 39.2 | 59.7408 |  |  | 151 | 230.124
17NOL001-C | 1611322 | 13.716 | 15.24 | 1.524 | 20 | Dry | 1611322 | 0.022 | 0.033528 |  |  |  |  | 0.3 | 0.4572 |  |  | 27.3 | 41.6052 |  |  | 70 | 106.68
17NOL001-C | 1611323 | 15.24 | 16.764 | 1.524 | 20 | Dry | 1611323 | 0.013 | 0.019812 |  |  |  |  | 0.1 | 0.1524 |  |  | 31.8 | 48.4632 |  |  | 48 | 73.152
17NOL001-C | 1611324 | 16.764 | 18.288 | 1.524 | 20 | Dry | 1611324 | 0.037 | 0.056388 |  |  |  |  | 0.2 | 0.3048 |  |  | 25 | 38.1 |  |  | 62 | 94.488
17NOL001-C | 1611325 | 18.288 | 19.812 | 1.524 | 20 | Dry | 1611325 | 0.044 | 0.067056 |  |  |  |  | 0.3 | 0.4572 |  |  | 32.6 | 49.6824 |  |  | 76 | 115.824
17NOL001-C | 1611326 | 19.812 | 21.336 | 1.524 | 20 | Dry | 1611326 | 0.013 | 0.019812 |  |  |  |  | 0.2 | 0.3048 |  |  | 32.8 | 49.9872 |  |  | 102 | 155.448
17NOL001-C | 1611327 | 21.336 | 22.86 | 1.524 | 20 | Dry | 1611327 | 0.035 | 0.05334 |  |  |  |  | 2.4 | 3.6576 |  |  | 151.3 | 230.5812 |  |  | 84 | 128.016
17NOL001-C | 1611328 | 22.86 | 24.384 | 1.524 | 20 | Dry | 1611328 | 0.0025 | 0.00381 |  |  |  |  | 0.05 | 0.0762 |  |  | 26.6 | 40.5384 |  |  | 58 | 88.392
17NOL001-C | 1611329 | 24.384 | 25.908 | 1.524 | 20 | Dry | 1611329 | 0.017 | 0.025908 |  |  |  |  | 0.3 | 0.4572 |  |  | 37.3 | 56.8452 |  |  | 81 | 123.444
17NOL001-C | 1611330 | 25.908 | 27.432 | 1.524 | 15 | Wet | 1611330 | 0.023 | 0.035052 |  |  |  |  | 0.3 | 0.4572 |  |  | 44.8 | 68.2752 |  |  | 67 | 102.108
17NOL001-C | 1611331 | 27.432 | 28.956 | 1.524 | 20 | Dry | 1611331 | 0.013 | 0.019812 |  |  |  |  | 2.2 | 3.3528 |  |  | 892.8 | 1360.6272 |  |  | 72 | 109.728
17NOL001-C | 1611332 | 28.956 | 30.48 | 1.524 | 20 | Dry | 1611332 | 0.006 | 0.009144 |  |  |  |  | 0.1 | 0.1524 |  |  | 55.1 | 83.9724 |  |  | 52 | 79.248
17NOL001-C | 1611333 | 30.48 | 32.004 | 1.524 | 20 | Dry | 1611333 | 0.06 | 0.09144 |  |  |  |  | 6.4 | 9.7536 |  |  | 1567.7 | 2389.1748 |  |  | 177 | 269.748
17NOL001-C | 1611334 | 32.004 | 33.528 | 1.524 | 20 | Dry | 1611334 | 0.096 | 0.1463 |  |  |  |  | 20.9 | 31.8516 |  | 31.8516 | 11180 | 17038.32 |  | 17038.32 | 529 | 806.196
17NOL001-C | 1611335 | 33.528 | 35.052 | 1.524 | 20 | Dry | 1611335 | 0.043 | 0.065532 |  |  |  |  | 21.9 | 33.3756 |  | 33.3756 | 7854.4 | 11970.1056 |  | 11970.1056 | 358 | 545.592
17NOL001-C | 1611336 | 35.052 | 36.576 | 1.524 | 20 | Dry | 1611336 | 0.039 | 0.059436 |  |  |  |  | 11.2 | 17.0688 |  | 17.0688 | 6620.1 | 10089.0324 |  | 10089.0324 | 240 | 365.76
17NOL001-C | 1611337 | 36.576 | 38.1 | 1.524 | 20 | Dry | 1611337 | 0.047 | 0.071628 |  |  |  |  | 0.5 | 0.762 | Sum Cu | 82.296 | 184 | 280.416 | Sum Cu | 39097.458 | 78 | 118.872
17NOL001-C | 1611338 | 38.1 | 39.624 | 1.524 | 20 | Dry | 1611338 | 0.016 | 0.024384 |  |  |  |  | 1.7 | 2.5908 | Int | 4.572 | 685 | 1043.94 | Int | 4.572 | 184 | 280.416
17NOL001-C | 1611339 | 39.624 | 41.148 | 1.524 | 20 | Dry | 1611339 | 0.024 | 0.036576 |  |  |  |  | 1.3 | 1.9812 | Avg Cu | 18 | 267.6 | 407.8224 | Avg Cu | 8551.5 | 83 | 126.492
17NOL001-C | 1611341 | 41.148 | 42.672 | 1.524 | 20 | Dry | 1611341 | 0.047 | 0.071628 |  |  |  |  | 17.9 | 27.2796 | Cu% |  | 2057.9 | 3136.2396 | Cu% | 0.85515 | 115 | 175.26
17NOL001-C | 1611342 | 42.672 | 44.196 | 1.524 | 20 | Dry | 1611342 | 0.022 | 0.033528 |  |  |  |  | 2.9 | 4.4196 |  |  | 1268 | 1932.432 |  |  | 182 | 277.368
17NOL001-C | 1611343 | 44.196 | 45.72 | 1.524 | 20 | Dry | 1611343 | 0.014 | 0.021336 |  |  |  |  | 0.3 | 0.4572 |  |  | 45.3 | 69.0372 |  |  | 60 | 91.44
17NOL001-C | 1611344 | 45.72 | 47.244 | 1.524 | 20 | Dry | 1611344 | 0.054 | 0.082296 |  |  |  |  | 2.9 | 4.4196 |  |  | 477.9 | 728.3196 |  |  | 91 | 138.684
17NOL001-C | 1611345 | 47.244 | 48.768 | 1.524 | 20 | Dry | 1611345 | 0.056 | 0.085344 |  |  |  |  | 3.8 | 5.7912 |  |  | 941.8 | 1435.3032 |  |  | 94 | 143.256
17NOL001-C | 1611346 | 48.768 | 50.292 | 1.524 | 20 | Dry | 1611346 | 0.327 | 0.49835 |  |  |  |  | 55.7 | 84.8868 |  |  | 6279.7 | 9570.2628 |  |  | 201 | 306.324
17NOL001-C | 1611347 | 50.292 | 51.816 | 1.524 | 20 | Dry | 1611347 | 0.062 | 0.094488 |  |  |  |  | 2.7 | 4.1148 |  |  | 278.5 | 424.434 |  |  | 67 | 102.108
17NOL001-C | 1611348 | 51.816 | 53.34 | 1.524 | 20 | Dry | 1611348 | 0.082 | 0.12497 |  |  |  |  | 1.2 | 1.8288 |  |  | 109.9 | 167.4876 |  |  | 61 | 92.964
17NOL001-C | 1611349 | 53.34 | 54.864 | 1.524 | 20 | Dry | 1611349 | 0.046 | 0.070104 |  |  |  |  | 0.5 | 0.762 |  |  | 72.4 | 110.3376 |  |  | 57 | 86.868
17NOL001-C | 1611350 | 54.864 | 56.388 | 1.524 | 20 | Dry | 1611350 | 0.063 | 0.096012 |  |  |  |  | 1.3 | 1.9812 |  |  | 61.4 | 93.5736 |  |  | 57 | 86.868
17NOL001-C | 1611351 | 56.388 | 57.912 | 1.524 | 20 | Dry | 1611351 | 0.026 | 0.039624 |  |  |  |  | 0.4 | 0.6096 |  |  | 50 | 76.2 |  |  | 51 | 77.724
17NOL001-C | 1611352 | 57.912 | 59.436 | 1.524 | 20 | Dry | 1611352 | 0.037 | 0.056388 |  |  |  |  | 3.2 | 4.8768 |  |  | 54.6 | 83.2104 |  |  | 46 | 70.104
17NOL001-C | 1611353 | 59.436 | 60.96 | 1.524 | 20 | Dry | 1611353 | 0.114 | 0.17374 |  |  |  |  | 0.6 | 0.9144 |  |  | 45.3 | 69.0372 |  |  | 53 | 80.772
17NOL001-C | 1611354 | 60.96 | 62.484 | 1.524 | 20 | Dry | 1611354 | 0.167 | 0.25451 |  |  |  |  | 3.6 | 5.4864 |  |  | 51.8 | 78.9432 |  |  | 79 | 120.396
17NOL001-C | 1611355 | 62.484 | 64.008 | 1.524 | 20 | Dry | 1611355 | 0.04 | 0.06096 |  |  |  |  | 0.4 | 0.6096 |  |  | 81.6 | 124.3584 |  |  | 48 | 73.152
17NOL001-C | 1611356 | 64.008 | 65.532 | 1.524 | 20 | Dry | 1611356 | 0.075 | 0.1143 |  |  |  |  | 1.5 | 2.286 |  |  | 432.7 | 659.4348 |  |  | 58 | 88.392
17NOL002-C | 1611357 | 0 | 1.524 | 1.524 | 20 | Dry | 1611357 | 0.064 | 0.097536 |  |  |  |  | 0.7 | 1.0668 |  |  | 33.1 | 50.4444 |  |  | 101 | 153.924
17NOL002-C | 1611358 | 1.524 | 3.048 | 1.524 | 10 | Dry | 1611358 | 0.116 | 0.17678 |  |  |  |  | 1 | 1.524 |  |  | 27 | 41.148 |  |  | 74 | 112.776
17NOL002-C | 1611359 | 3.048 | 4.572 | 1.524 | 20 | Dry | 1611359 | 0.069 | 0.10516 |  |  |  |  | 1.7 | 2.5908 |  |  | 23.2 | 35.3568 |  |  | 74 | 112.776
17NOL002-C | 1611361 | 4.572 | 6.096 | 1.524 | 20 | Dry | 1611361 | 0.054 | 0.082296 |  |  |  |  | 0.4 | 0.6096 |  |  | 25.5 | 38.862 |  |  | 85 | 129.54
17NOL002-C | 1611362 | 6.096 | 7.62 | 1.524 | 20 | Dry | 1611362 | 0.15 | 0.2286 |  |  |  |  | 0.8 | 1.2192 |  |  | 33 | 50.292 |  |  | 72 | 109.728
17NOL002-C | 1611363 | 7.62 | 9.144 | 1.524 | 20 | Dry | 1611363 | 0.036 | 0.054864 |  |  |  |  | 0.5 | 0.762 |  |  | 23.7 | 36.1188 |  |  | 119 | 181.356
17NOL002-C | 1611364 | 9.144 | 10.668 | 1.524 | 20 | Dry | 1611364 | 0.042 | 0.064008 |  |  |  |  | 1.5 | 2.286 |  |  | 18.7 | 28.4988 |  |  | 61 | 92.964
17NOL002-C | 1611365 | 10.668 | 12.192 | 1.524 | 20 | Dry | 1611365 | 0.266 | 0.40538 |  |  |  |  | 0.8 | 1.2192 |  |  | 6.6 | 10.0584 |  |  | 125 | 190.5
17NOL002-C | 1611366 | 12.192 | 13.716 | 1.524 | 20 | Dry | 1611366 | 0.107 | 0.16307 |  |  |  |  | 1.4 | 2.1336 |  |  | 15.3 | 23.3172 |  |  | 108 | 164.592
17NOL002-C | 1611367 | 13.716 | 15.24 | 1.524 | 20 | Dry | 1611367 | 0.036 | 0.054864 |  |  |  |  | 0.5 | 0.762 |  |  | 24.1 | 36.7284 |  |  | 77 | 117.348
17NOL002-C | 1611368 | 15.24 | 16.764 | 1.524 | 20 | Dry | 1611368 | 0.065 | 0.09906 |  |  |  |  | 4.3 | 6.5532 |  |  | 82.9 | 126.3396 |  |  | 83 | 126.492
17NOL002-C | 1611369 | 16.764 | 18.288 | 1.524 | 20 | Dry | 1611369 | 0.093 | 0.14173 |  |  |  |  | 1.4 | 2.1336 |  |  | 19.1 | 29.1084 |  |  | 117 | 178.308
17NOL002-C | 1611370 | 18.288 | 19.812 | 1.524 | 20 | Dry | 1611370 | 0.132 | 0.20117 |  |  |  |  | 3.3 | 5.0292 |  |  | 35.6 | 54.2544 |  |  | 91 | 138.684
17NOL002-C | 1611371 | 19.812 | 21.336 | 1.524 | 20 | Dry | 1611371 | 0.057 | 0.086868 |  |  |  |  | 1.9 | 2.8956 |  |  | 23.2 | 35.3568 |  |  | 139 | 211.836
17NOL002-C | 1611372 | 21.336 | 22.86 | 1.524 | 20 | Dry | 1611372 | 0.042 | 0.064008 |  |  |  |  | 1.3 | 1.9812 |  |  | 24.9 | 37.9476 |  |  | 200 | 304.8
17NOL002-C | 1611373 | 22.86 | 24.384 | 1.524 | 20 | Dry | 1611373 | 0.034 | 0.051816 |  |  |  |  | 0.3 | 0.4572 |  |  | 16.5 | 25.146 |  |  | 69 | 105.156
17NOL002-C | 1611374 | 24.384 | 25.908 | 1.524 | 20 | Dry | 1611374 | 0.073 | 0.11125 |  |  |  |  | 7.9 | 12.0396 |  |  | 55.7 | 84.8868 |  |  | 123 | 187.452
17NOL002-C | 1611375 | 25.908 | 27.432 | 1.524 | 20 | Dry | 1611375 | 0.088 | 0.13411 |  |  |  |  | 2 | 3.048 |  |  | 23 | 35.052 |  |  | 628 | 957.072
17NOL002-C | 1611376 | 27.432 | 28.956 | 1.524 | 20 | Dry | 1611376 | 0.05 | 0.0762 |  |  |  |  | 2.2 | 3.3528 |  |  | 28.3 | 43.1292 |  |  | 858 | 1307.592
17NOL002-C | 1611377 | 28.956 | 30.48 | 1.524 | 20 | Dry | 1611377 | 0.069 | 0.10516 |  |  |  |  | 0.7 | 1.0668 |  |  | 19.7 | 30.0228 |  |  | 93 | 141.732
17NOL002-C | 1611378 | 30.48 | 32.004 | 1.524 | 20 | Dry | 1611378 | 0.073 | 0.11125 |  |  |  |  | 1.1 | 1.6764 |  |  | 44.8 | 68.2752 |  |  | 69 | 105.156
17NOL002-C | 1611379 | 32.004 | 33.528 | 1.524 | 20 | Dry | 1611379 | 0.116 | 0.17678 |  |  |  |  | 1.8 | 2.7432 |  |  | 110.5 | 168.402 |  |  | 156 | 237.744
17NOL002-C | 1611381 | 33.528 | 35.052 | 1.524 | 20 | Dry | 1611381 | 0.091 | 0.13868 |  |  |  |  | 1.2 | 1.8288 |  |  | 31 | 47.244 |  |  | 89 | 135.636
17NOL002-C | 1611382 | 35.052 | 36.576 | 1.524 | 20 | Dry | 1611382 | 0.033 | 0.050292 |  |  |  |  | 0.5 | 0.762 |  |  | 33 | 50.292 |  |  | 260 | 396.24
17NOL002-C | 1611383 | 36.576 | 38.1 | 1.524 | 20 | Dry | 1611383 | 0.127 | 0.19355 |  |  |  |  | 1.4 | 2.1336 |  |  | 37.7 | 57.4548 |  |  | 79 | 120.396
17NOL002-C | 1611384 | 38.1 | 39.624 | 1.524 | 20 | Dry | 1611384 | 0.082 | 0.12497 |  |  |  |  | 0.7 | 1.0668 |  |  | 24 | 36.576 |  |  | 79 | 120.396
17NOL002-C | 1611385 | 39.624 | 41.148 | 1.524 | 20 | Dry | 1611385 | 0.028 | 0.042672 |  |  |  |  | 0.9 | 1.3716 |  |  | 27.9 | 42.5196 |  |  | 74 | 112.776
17NOL002-C | 1611386 | 41.148 | 42.672 | 1.524 | 20 | Dry | 1611386 | 0.053 | 0.080772 |  |  |  |  | 1 | 1.524 |  |  | 26.1 | 39.7764 |  |  | 105 | 160.02
17NOL002-C | 1611387 | 42.672 | 44.196 | 1.524 | 20 | Dry | 1611387 | 0.06 | 0.09144 |  |  |  |  | 0.4 | 0.6096 |  |  | 19.9 | 30.3276 |  |  | 65 | 99.06
17NOL002-C | 1611388 | 44.196 | 45.72 | 1.524 | 20 | Dry | 1611388 | 0.013 | 0.019812 |  |  |  |  | 0.1 | 0.1524 |  |  | 12.7 | 19.3548 |  |  | 59 | 89.916
17NOL002-C | 1611389 | 45.72 | 47.244 | 1.524 | 20 | Dry | 1611389 | 0.176 | 0.26822 |  | 0.26822 |  |  | 56.1 | 85.4964 |  | 85.4964 | 8552.5 | 13034.01 |  | 13034.01 | 423 | 644.652
17NOL002-C | 1611390 | 47.244 | 48.768 | 1.524 | 20 | Dry | 1611390 | 0.141 | 0.21488 |  | 0.21488 |  |  | 31.7 | 48.3108 |  | 48.3108 | 8129.2 | 12388.9008 |  | 12388.9008 | 298 | 454.152
17NOL002-C | 1611391 | 48.768 | 50.292 | 1.524 | 20 | Dry | 1611391 | 0.154 | 0.2347 |  | 0.2347 |  |  | 31.5 | 48.006 |  | 48.006 | 12320 | 18775.68 |  | 18775.68 | 395 | 601.98
17NOL002-C | 1611392 | 50.292 | 51.816 | 1.524 | 20 | Dry | 1611392 | 0.274 | 0.41758 |  | 0.41758 |  |  | 68.8 | 104.8512 |  | 104.8512 | 8104.9 | 12351.8676 |  | 12351.8676 | 399 | 608.076
17NOL002-C | 1611393 | 51.816 | 53.34 | 1.524 | 20 | Dry | 1611393 | 0.11 | 0.16764 |  | 0.16764 |  |  | 33.5 | 51.054 |  | 51.054 | 7589.2 | 11565.9408 |  | 11565.9408 | 396 | 603.504
17NOL002-C | 1611394 | 53.34 | 54.864 | 1.524 | 20 | Dry | 1611394 | 0.173 | 0.26365 |  | 0.26365 |  |  | 42.1 | 64.1604 |  | 64.1604 | 9798 | 14932.152 |  | 14932.152 | 341 | 519.684
17NOL002-C | 1611395 | 54.864 | 56.388 | 1.524 | 20 | Dry | 1611395 | 0.164 | 0.24994 |  | 0.24994 |  |  | 16.6 | 25.2984 |  | 25.2984 | 1592 | 2426.208 |  | 2426.208 | 253 | 385.572
17NOL002-C | 1611396 | 56.388 | 57.912 | 1.524 | 20 | Dry | 1611396 | 0.054 | 0.082296 | Sum Au | 1.8166 |  |  | 6.2 | 9.4488 | Sum Ag | 427.1772 | 778.7 | 1186.7388 | Sum Cu | 85474.7592 | 168 | 256.032
17NOL002-C | 1611397 | 57.912 | 59.436 | 1.524 | 20 | Dry | 1611397 | 0.057 | 0.086868 | Int | 10.668 |  |  | 0.8 | 1.2192 | Int | 10.668 | 67.6 | 103.0224 | Int | 10.668 | 80 | 121.92
17NOL002-C | 1611398 | 59.436 | 60.96 | 1.524 | 20 | Dry | 1611398 | 0.064 | 0.097536 | Avg Au | 0.17029 |  |  | 1.3 | 1.9812 | Avg Au | 40.0429 | 123.1 | 187.6044 | Avg Cu | 8012.2571 | 71 | 108.204
17NOL002-C | 1611399 | 60.96 | 62.484 | 1.524 | 10 | Dry | 1611399 | 0.082 | 0.12497 |  |  |  |  | 2.3 | 3.5052 |  |  | 103.3 | 157.4292 | Cu% | 0.80123 | 72 | 109.728
17NOL002-C | 1611401 | 62.484 | 64.008 | 1.524 | 5 | Dry | 1611401 | 0.06 | 0.09144 |  |  |  |  | 2.3 | 3.5052 |  |  | 125 | 190.5 |  |  | 71 | 108.204
17NOL002-C | 1611402 | 64.008 | 65.532 | 1.524 | 15 | Wet | 1611402 | 0.056 | 0.085344 |  |  |  |  | 2.6 | 3.9624 |  |  | 316.4 | 482.1936 |  |  | 73 | 111.252
17NOL003-C | 1611403 | 0 | 1.524 | 1.524 | 20 | Damp | 1611403 | 0.05 | 0.0762 |  |  |  |  | 0.6 | 0.9144 |  |  | 33.1 | 50.4444 |  |  | 106 | 161.544
17NOL003-C | 1611404 | 1.524 | 3.048 | 1.524 | 15 | Dry | 1611404 | 0.013 | 0.019812 |  |  |  |  | 0.3 | 0.4572 |  |  | 46.1 | 70.2564 |  |  | 58 | 88.392
17NOL003-C | 1611405 | 3.048 | 4.572 | 1.524 | 20 | Dry | 1611405 | 0.017 | 0.025908 |  |  |  |  | 0.2 | 0.3048 |  |  | 44.4 | 67.6656 |  |  | 83 | 126.492
17NOL003-C | 1611406 | 4.572 | 6.096 | 1.524 | 20 | Dry | 1611406 | 0.038 | 0.057912 |  |  |  |  | 0.8 | 1.2192 |  |  | 38.7 | 58.9788 |  |  | 86 | 131.064
17NOL003-C | 1611407 | 6.096 | 7.62 | 1.524 | 20 | Dry | 1611407 | 0.024 | 0.036576 |  |  |  |  | 0.3 | 0.4572 |  |  | 24.9 | 37.9476 |  |  | 124 | 188.976
17NOL003-C | 1611408 | 7.62 | 9.144 | 1.524 | 20 | Dry | 1611408 | 0.134 | 0.20422 |  |  |  |  | 1.4 | 2.1336 |  |  | 46.2 | 70.4088 |  |  | 280 | 426.72
17NOL003-C | 1611409 | 9.144 | 10.668 | 1.524 | 20 | Dry | 1611409 | 0.011 | 0.016764 |  |  |  |  | 0.3 | 0.4572 |  |  | 64.5 | 98.298 |  |  | 100 | 152.4
17NOL003-C | 1611410 | 10.668 | 12.192 | 1.524 | 20 | Dry | 1611410 | 0.028 | 0.042672 |  |  |  |  | 0.5 | 0.762 |  |  | 22.7 | 34.5948 |  |  | 138 | 210.312
17NOL003-C | 1611411 | 12.192 | 13.716 | 1.524 | 20 | Dry | 1611411 | 0.028 | 0.042672 |  |  |  |  | 0.9 | 1.3716 |  |  | 39.2 | 59.7408 |  |  | 112 | 170.688
17NOL003-C | 1611412 | 13.716 | 15.24 | 1.524 | 20 | Dry | 1611412 | 0.125 | 0.1905 |  |  |  |  | 2.3 | 3.5052 |  |  | 41.5 | 63.246 |  |  | 402 | 612.648
17NOL003-C | 1611413 | 15.24 | 16.764 | 1.524 | 15 | Dry | 1611413 | 0.038 | 0.057912 |  |  |  |  | 0.7 | 1.0668 |  |  | 21 | 32.004 |  |  | 135 | 205.74
17NOL003-C | 1611414 | 16.764 | 18.288 | 1.524 | 20 | Dry | 1611414 | 0.047 | 0.071628 |  |  |  |  | 1 | 1.524 |  |  | 25.1 | 38.2524 |  |  | 140 | 213.36
17NOL003-C | 1611415 | 18.288 | 19.812 | 1.524 | 20 | Dry | 1611415 | 0.073 | 0.11125 |  |  |  |  | 1.8 | 2.7432 |  |  | 53.9 | 82.1436 |  |  | 175 | 266.7
17NOL003-C | 1611416 | 19.812 | 21.336 | 1.524 | 20 | Dry | 1611416 | 0.033 | 0.050292 |  |  |  |  | 0.4 | 0.6096 |  |  | 27.3 | 41.6052 |  |  | 92 | 140.208
17NOL003-C | 1611417 | 21.336 | 22.86 | 1.524 | 20 | Dry | 1611417 | 0.024 | 0.036576 |  |  |  |  | 0.5 | 0.762 |  |  | 28.8 | 43.8912 |  |  | 95 | 144.78
17NOL003-C | 1611418 | 22.86 | 24.384 | 1.524 | 20 | Dry | 1611418 | 0.047 | 0.071628 |  |  |  |  | 2.9 | 4.4196 |  |  | 108.1 | 164.7444 |  |  | 136 | 207.264
17NOL003-C | 1611419 | 24.384 | 25.908 | 1.524 | 20 | Dry | 1611419 | 0.04 | 0.06096 |  |  |  |  | 0.7 | 1.0668 |  |  | 31.7 | 48.3108 |  |  | 87 | 132.588
17NOL003-C | 1611421 | 25.908 | 27.432 | 1.524 | 20 | Dry | 1611421 | 0.016 | 0.024384 |  |  |  |  | 0.2 | 0.3048 |  |  | 36.4 | 55.4736 |  |  | 69 | 105.156
17NOL003-C | 1611422 | 27.432 | 28.956 | 1.524 | 20 | Dry | 1611422 | 0.102 | 0.15545 |  |  |  |  | 0.5 | 0.762 |  |  | 24.6 | 37.4904 |  |  | 76 | 115.824
17NOL003-C | 1611423 | 28.956 | 30.48 | 1.524 | 20 | Dry | 1611423 | 0.129 | 0.1966 |  |  |  |  | 2.5 | 3.81 |  |  | 37.4 | 56.9976 |  |  | 379 | 577.596
17NOL003-C | 1611424 | 30.48 | 32.004 | 1.524 | 20 | Dry | 1611424 | 0.039 | 0.059436 |  |  |  |  | 1.4 | 2.1336 |  |  | 45.4 | 69.1896 |  |  | 317 | 483.108
17NOL003-C | 1611425 | 32.004 | 33.528 | 1.524 | 20 | Dry | 1611425 | 0.022 | 0.033528 |  |  |  |  | 0.7 | 1.0668 |  |  | 31.9 | 48.6156 |  |  | 73 | 111.252
17NOL003-C | 1611426 | 33.528 | 35.052 | 1.524 | 20 | Dry | 1611426 | 0.057 | 0.086868 |  |  |  |  | 0.8 | 1.2192 |  |  | 28.9 | 44.0436 |  |  | 71 | 108.204
17NOL003-C | 1611427 | 35.052 | 36.576 | 1.524 | 20 | Dry | 1611427 | 0.014 | 0.021336 |  |  |  |  | 0.1 | 0.1524 |  |  | 22.4 | 34.1376 |  |  | 62 | 94.488
17NOL003-C | 1611428 | 36.576 | 38.1 | 1.524 | 20 | Dry | 1611428 | 0.022 | 0.033528 |  |  |  |  | 0.1 | 0.1524 |  |  | 10.5 | 16.002 |  |  | 70 | 106.68
17NOL003-C | 1611429 | 38.1 | 39.624 | 1.524 | 20 | Dry | 1611429 | 0.076 | 0.11582 |  |  |  |  | 24.1 | 36.7284 |  |  | 483.9 | 737.4636 |  |  | 123 | 187.452
17NOL003-C | 1611430 | 39.624 | 41.148 | 1.524 | 20 | Dry | 1611430 | 0.053 | 0.080772 |  |  |  |  | 14 | 21.336 |  |  | 2671.1 | 4070.7564 |  |  | 121 | 184.404
17NOL003-C | 1611431 | 41.148 | 42.672 | 1.524 | 20 | Dry | 1611431 | 0.013 | 0.019812 |  |  |  |  | 0.6 | 0.9144 |  |  | 115.2 | 175.5648 |  |  | 114 | 173.736
17NOL003-C | 1611432 | 42.672 | 44.196 | 1.524 | 20 | Dry | 1611432 | 0.044 | 0.067056 |  |  |  |  | 2.2 | 3.3528 |  |  | 997.1 | 1519.5804 |  |  | 174 | 265.176
17NOL003-C | 1611433 | 44.196 | 45.72 | 1.524 | 20 | Dry | 1611433 | 0.036 | 0.054864 |  |  |  |  | 3 | 4.572 |  |  | 1549.7 | 2361.7428 |  |  | 545 | 830.58
17NOL003-C | 1611434 | 45.72 | 47.244 | 1.524 | 20 | Dry | 1611434 | 0.052 | 0.079248 |  |  |  |  | 8.6 | 13.1064 |  |  | 3006.9 | 4582.5156 |  |  | 606 | 923.544
17NOL003-C | 1611435 | 47.244 | 48.768 | 1.524 | 20 | Dry | 1611435 | 0.143 | 0.21793 |  |  |  |  | 9 | 13.716 |  |  | 4401.3 | 6707.5812 |  |  | 281 | 428.244
17NOL003-C | 1611436 | 48.768 | 50.292 | 1.524 | 20 | Dry | 1611436 | 0.052 | 0.079248 |  |  |  |  | 1.2 | 1.8288 |  |  | 212.5 | 323.85 |  |  | 188 | 286.512
17NOL003-C | 1611437 | 50.292 | 51.816 | 1.524 | 20 | Dry | 1611437 | 0.109 | 0.16612 |  |  |  |  | 7.2 | 10.9728 |  |  | 234.1 | 356.7684 |  |  | 221 | 336.804
17NOL003-C | 1611438 | 51.816 | 53.34 | 1.524 | 20 | Dry | 1611438 | 0.012 | 0.018288 |  |  |  |  | 0.7 | 1.0668 |  |  | 123.3 | 187.9092 |  |  | 81 | 123.444
17NOL003-C | 1611439 | 53.34 | 54.864 | 1.524 | 20 | Dry | 1611439 | 0.047 | 0.071628 |  |  |  |  | 1.9 | 2.8956 |  |  | 131.6 | 200.5584 |  |  | 73 | 111.252
17NOL003-C | 1611441 | 54.864 | 56.388 | 1.524 | 20 | Dry | 1611441 | 0.062 | 0.094488 |  |  |  |  | 3.8 | 5.7912 |  |  | 601.1 | 916.0764 |  |  | 75 | 114.3
17NOL003-C | 1611442 | 56.388 | 57.912 | 1.524 | 20 | Dry | 1611442 | 0.028 | 0.042672 |  |  |  |  | 0.6 | 0.9144 |  |  | 75.6 | 115.2144 |  |  | 67 | 102.108
17NOL003-C | 1611443 | 57.912 | 59.436 | 1.524 | 20 | Dry | 1611443 | 0.009 | 0.013716 |  |  |  |  | 0.4 | 0.6096 |  |  | 59.5 | 90.678 |  |  | 105 | 160.02
17NOL003-C | 1611444 | 59.436 | 60.96 | 1.524 | 20 | Dry | 1611444 | 0.024 | 0.036576 |  |  |  |  | 0.3 | 0.4572 |  |  | 43.5 | 66.294 |  |  | 74 | 112.776
17NOL003-C | 1611445 | 60.96 | 62.484 | 1.524 | 20 | Dry | 1611445 | 0.0025 | 0.00381 |  |  |  |  | 0.2 | 0.3048 |  |  | 46.2 | 70.4088 |  |  | 118 | 179.832
17NOL003-C | 1611446 | 62.484 | 64.008 | 1.524 | 20 | Dry | 1611446 | 0.044 | 0.067056 |  |  |  |  | 0.2 | 0.3048 |  |  | 33.2 | 50.5968 |  |  | 60 | 91.44
17NOL003-C | 1611447 | 64.008 | 65.532 | 1.524 | 20 | Dry | 1611447 | 0.025 | 0.0381 |  |  |  |  | 1.3 | 1.9812 |  |  | 45.9 | 69.9516 |  |  | 178 | 271.272
17NOL003-C | 1611448 | 65.532 | 67.056 | 1.524 | 20 | Dry | 1611448 | 0.084 | 0.12802 |  |  |  |  | 1.1 | 1.6764 |  |  | 61.4 | 93.5736 |  |  | 305 | 464.82
17NOL004-C | 1611449 | 0 | 1.524 | 1.524 | 20 | Dry | 1611449 | 0.02 | 0.03048 |  |  |  |  | 0.4 | 0.6096 |  |  | 36.3 | 55.3212 |  |  | 409 | 623.316
17NOL004-C | 1611450 | 1.524 | 3.048 | 1.524 | 20 | Dry | 1611450 | 0.023 | 0.035052 |  |  |  |  | 0.3 | 0.4572 |  |  | 35.4 | 53.9496 |  |  | 244 | 371.856
17NOL004-C | 1611451 | 3.048 | 4.572 | 1.524 | 20 | Dry | 1611451 | 0.009 | 0.013716 |  |  |  |  | 0.2 | 0.3048 |  |  | 22.7 | 34.5948 |  |  | 148 | 225.552
17NOL004-C | 1611452 | 4.572 | 6.096 | 1.524 | 20 | Dry | 1611452 | 0.011 | 0.016764 |  |  |  |  | 0.3 | 0.4572 |  |  | 27.2 | 41.4528 |  |  | 145 | 220.98
17NOL004-C | 1611453 | 6.096 | 7.62 | 1.524 | 20 | Dry | 1611453 | 0.027 | 0.041148 |  |  |  |  | 0.3 | 0.4572 |  |  | 34.3 | 52.2732 |  |  | 140 | 213.36
17NOL004-C | 1611454 | 7.62 | 9.144 | 1.524 | 20 | Dry | 1611454 | 0.0025 | 0.00381 |  |  |  |  | 0.1 | 0.1524 |  |  | 37 | 56.388 |  |  | 84 | 128.016
17NOL004-C | 1611455 | 9.144 | 10.668 | 1.524 | 20 | Dry | 1611455 | 0.008 | 0.012192 |  |  |  |  | 0.3 | 0.4572 |  |  | 30.7 | 46.7868 |  |  | 166 | 252.984
17NOL004-C | 1611456 | 10.668 | 12.192 | 1.524 | 20 | Dry | 1611456 | 0.008 | 0.012192 |  |  |  |  | 0.2 | 0.3048 |  |  | 25.3 | 38.5572 |  |  | 159 | 242.316
17NOL004-C | 1611457 | 12.192 | 13.716 | 1.524 | 20 | Dry | 1611457 | 0.007 | 0.010668 |  |  |  |  | 0.5 | 0.762 |  |  | 46.3 | 70.5612 |  |  | 463 | 705.612
17NOL004-C | 1611458 | 13.716 | 15.24 | 1.524 | 20 | Dry | 1611458 | 0.049 | 0.074676 |  |  |  |  | 1.4 | 2.1336 |  |  | 44.2 | 67.3608 |  |  | 157 | 239.268
17NOL004-C | 1611459 | 15.24 | 16.764 | 1.524 | 20 | Dry | 1611459 | 0.018 | 0.027432 |  |  |  |  | 0.2 | 0.3048 |  |  | 35.8 | 54.5592 |  |  | 187 | 284.988
17NOL004-C | 1611461 | 16.764 | 18.288 | 1.524 | 20 | Dry | 1611461 | 0.032 | 0.048768 |  |  |  |  | 0.4 | 0.6096 |  |  | 42.6 | 64.9224 |  |  | 306 | 466.344
17NOL004-C | 1611462 | 18.288 | 19.812 | 1.524 | 20 | Dry | 1611462 | 0.01 | 0.01524 |  |  |  |  | 0.2 | 0.3048 |  |  | 30.1 | 45.8724 |  |  | 103 | 156.972
17NOL004-C | 1611463 | 19.812 | 21.336 | 1.524 | 20 | Dry | 1611463 | 0.018 | 0.027432 |  |  |  |  | 0.2 | 0.3048 |  |  | 21.2 | 32.3088 |  |  | 235 | 358.14
17NOL004-C | 1611464 | 21.336 | 22.86 | 1.524 | 20 | Dry | 1611464 | 0.028 | 0.042672 |  |  |  |  | 0.5 | 0.762 |  |  | 30.5 | 46.482 |  |  | 533 | 812.292
17NOL004-C | 1611465 | 22.86 | 24.384 | 1.524 | 20 | Dry | 1611465 | 0.0025 | 0.00381 |  |  |  |  | 0.2 | 0.3048 |  |  | 25.6 | 39.0144 |  |  | 241 | 367.284
17NOL004-C | 1611466 | 24.384 | 25.908 | 1.524 | 20 | Dry | 1611466 | 0.035 | 0.05334 |  |  |  |  | 1 | 1.524 |  |  | 24.9 | 37.9476 |  |  | 82 | 124.968
17NOL004-C | 1611467 | 25.908 | 27.432 | 1.524 | 20 | Dry | 1611467 | 0.015 | 0.02286 |  |  |  |  | 0.2 | 0.3048 |  |  | 24.2 | 36.8808 |  |  | 158 | 240.792
17NOL004-C | 1611468 | 27.432 | 28.956 | 1.524 | 20 | Dry | 1611468 | 0.027 | 0.041148 |  |  |  |  | 0.6 | 0.9144 |  |  | 28.1 | 42.8244 |  |  | 750 | 1143
17NOL004-C | 1611469 | 28.956 | 30.48 | 1.524 | 20 | Dry | 1611469 | 0.005 | 0.00762 |  |  |  |  | 0.6 | 0.9144 |  |  | 22.8 | 34.7472 |  |  | 1450 | 2209.8
17NOL004-C | 1611470 | 30.48 | 32.004 | 1.524 | 20 | Dry | 1611470 | 0.031 | 0.047244 |  |  |  |  | 1 | 1.524 |  |  | 62.7 | 95.5548 |  |  | 2050 | 3124.2
17NOL004-C | 1611471 | 32.004 | 33.528 | 1.524 | 20 | Dry | 1611471 | 0.039 | 0.059436 |  |  |  |  | 1.1 | 1.6764 |  |  | 50.6 | 77.1144 |  |  | 3480 | 5303.52
17NOL004-C | 1611472 | 33.528 | 35.052 | 1.524 | 20 | Dry | 1611472 | 0.142 | 0.21641 |  |  |  |  | 2.2 | 3.3528 |  |  | 78.9 | 120.2436 |  |  | 2511 | 3826.764
17NOL004-C | 1611473 | 35.052 | 36.576 | 1.524 | 20 | Dry | 1611473 | 0.007 | 0.010668 |  |  |  |  | 0.6 | 0.9144 |  |  | 16.7 | 25.4508 |  |  | 1099 | 1674.876
17NOL004-C | 1611474 | 36.576 | 38.1 | 1.524 | 20 | Dry | 1611474 | 0.0025 | 0.00381 |  |  |  |  | 0.3 | 0.4572 |  |  | 21.2 | 32.3088 |  |  | 606 | 923.544
17NOL004-C | 1611475 | 38.1 | 39.624 | 1.524 | 20 | Dry | 1611475 | 0.005 | 0.00762 |  |  |  |  | 0.3 | 0.4572 |  |  | 21.9 | 33.3756 |  |  | 920 | 1402.08
17NOL004-C | 1611476 | 39.624 | 41.148 | 1.524 | 20 | Dry | 1611476 | 0.007 | 0.010668 |  |  |  |  | 0.5 | 0.762 |  |  | 32.3 | 49.2252 |  |  | 1541 | 2348.484
17NOL004-C | 1611477 | 41.148 | 42.672 | 1.524 | 20 | Dry | 1611477 | 0.006 | 0.009144 |  |  |  |  | 0.6 | 0.9144 |  |  | 43.3 | 65.9892 |  |  | 827 | 1260.348
17NOL004-C | 1611478 | 42.672 | 44.196 | 1.524 | 20 | Dry | 1611478 | 0.007 | 0.010668 |  |  |  |  | 0.3 | 0.4572 |  |  | 35.9 | 54.7116 |  |  | 527 | 803.148
17NOL004-C | 1611479 | 44.196 | 45.72 | 1.524 | 20 | Dry | 1611479 | 0.02 | 0.03048 |  |  |  |  | 1 | 1.524 |  |  | 21.5 | 32.766 |  |  | 1255 | 1912.62
17NOL004-C | 1611481 | 45.72 | 47.244 | 1.524 | 20 | Dry | 1611481 | 0.01 | 0.01524 |  |  |  |  | 0.4 | 0.6096 |  |  | 21.9 | 33.3756 |  |  | 1975 | 3009.9
17NOL004-C | 1611482 | 47.244 | 48.768 | 1.524 | 20 | Dry | 1611482 | 0.042 | 0.064008 |  |  |  |  | 4 | 6.096 |  |  | 103.4 | 157.5816 |  |  | 5288 | 8058.912
17NOL004-C | 1611483 | 48.768 | 50.292 | 1.524 | 20 | Dry | 1611483 | 0.013 | 0.019812 |  |  |  |  | 0.8 | 1.2192 |  |  | 32.6 | 49.6824 |  |  | 1460 | 2225.04
17NOL004-C | 1611484 | 50.292 | 51.816 | 1.524 | 20 | Dry | 1611484 | 0.006 | 0.009144 |  |  |  |  | 0.6 | 0.9144 |  |  | 33.6 | 51.2064 |  |  | 932 | 1420.368
17NOL004-C | 1611485 | 51.816 | 53.34 | 1.524 | 20 | Dry | 1611485 | 0.048 | 0.073152 |  |  |  |  | 1.3 | 1.9812 |  |  | 72 | 109.728 |  |  | 968 | 1475.232
17NOL004-C | 1611486 | 53.34 | 54.864 | 1.524 | 20 | Dry | 1611486 | 0.011 | 0.016764 |  |  |  |  | 0.6 | 0.9144 |  |  | 32.2 | 49.0728 |  |  | 388 | 591.312
17NOL004-C | 1611487 | 54.864 | 56.388 | 1.524 | 20 | Dry | 1611487 | 0.006 | 0.009144 |  |  |  |  | 0.2 | 0.3048 |  |  | 92.6 | 141.1224 |  |  | 74 | 112.776
17NOL004-C | 1611488 | 56.388 | 57.912 | 1.524 | 20 | Dry | 1611488 | 0.015 | 0.02286 |  |  |  |  | 1.7 | 2.5908 |  |  | 35.6 | 54.2544 |  |  | 249 | 379.476
17NOL004-C | 1611489 | 57.912 | 59.436 | 1.524 | 20 | Dry | 1611489 | 0.0025 | 0.00381 |  |  |  |  | 0.1 | 0.1524 |  |  | 20.8 | 31.6992 |  |  | 49 | 74.676
17NOL004-C | 1611490 | 59.436 | 60.96 | 1.524 | 20 | Dry | 1611490 | 0.0025 | 0.00381 |  |  |  |  | 0.05 | 0.0762 |  |  | 20.1 | 30.6324 |  |  | 35 | 53.34
17NOL004-C | 1611491 | 60.96 | 62.484 | 1.524 | 15 | Dry | 1611491 | 0.007 | 0.010668 |  |  |  |  | 0.2 | 0.3048 |  |  | 20.1 | 30.6324 |  |  | 40 | 60.96
17NOL004-C | 1611492 | 62.484 | 64.008 | 1.524 | 20 | Dry | 1611492 | 0.0025 | 0.00381 |  |  |  |  | 0.1 | 0.1524 |  |  | 10.4 | 15.8496 |  |  | 45 | 68.58
17NOL004-C | 1611493 | 64.008 | 65.532 | 1.524 | 20 | Dry | 1611493 | 0.0025 | 0.00381 |  |  |  |  | 0.05 | 0.0762 |  |  | 6.1 | 9.2964 |  |  | 39 | 59.436
17NOL005-C | 1611494 | 0 | 1.524 | 1.524 | 10 | Dry | 1611494 | 0.005 | 0.00762 |  |  |  |  | 0.3 | 0.4572 |  |  | 52.2 | 79.5528 |  |  | 116 | 176.784
17NOL005-C | 1611495 | 1.524 | 3.048 | 1.524 | 20 | Dry | 1611495 | 0.0025 | 0.00381 |  |  |  |  | 0.05 | 0.0762 |  |  | 39.3 | 59.8932 |  |  | 91 | 138.684
17NOL005-C | 1611496 | 3.048 | 4.572 | 1.524 | 20 | Dry | 1611496 | 0.018 | 0.027432 |  |  |  |  | 3.7 | 5.6388 |  |  | 28 | 42.672 |  |  | 307 | 467.868
17NOL005-C | 1611497 | 4.572 | 6.096 | 1.524 | 20 | Dry | 1611497 | 0.085 | 0.12954 |  |  |  |  | 11.5 | 17.526 |  |  | 83.2 | 126.7968 |  |  | 1377 | 2098.548
17NOL005-C | 1611498 | 6.096 | 7.62 | 1.524 | 20 | Dry | 1611498 | 0.132 | 0.20117 |  |  |  |  | 22.3 | 33.9852 |  |  | 73.4 | 111.8616 |  |  | 3407 | 5192.268
17NOL005-C | 1611499 | 7.62 | 9.144 | 1.524 | 20 | Dry | 1611499 | 0.0025 | 0.00381 |  |  |  |  | 0.4 | 0.6096 |  |  | 37.5 | 57.15 |  |  | 348 | 530.352
17NOL005-C | 1611501 | 9.144 | 10.668 | 1.524 | 20 | Dry | 1611501 | 0.0025 | 0.00381 |  |  |  |  | 0.2 | 0.3048 |  |  | 24 | 36.576 |  |  | 111 | 169.164
17NOL005-C | 1611502 | 10.668 | 12.192 | 1.524 | 20 | Dry | 1611502 | 0.0025 | 0.00381 |  |  |  |  | 0.1 | 0.1524 |  |  | 23.4 | 35.6616 |  |  | 71 | 108.204
17NOL005-C | 1611503 | 12.192 | 13.716 | 1.524 | 20 | Dry | 1611503 | 0.0025 | 0.00381 |  |  |  |  | 0.05 | 0.0762 |  |  | 18.9 | 28.8036 |  |  | 54 | 82.296
17NOL005-C | 1611504 | 13.716 | 15.24 | 1.524 | 20 | Dry | 1611504 | 0.0025 | 0.00381 |  |  |  |  | 0.05 | 0.0762 |  |  | 18.7 | 28.4988 |  |  | 52 | 79.248
17NOL005-C | 1611505 | 15.24 | 16.764 | 1.524 | 20 | Dry | 1611505 | 0.0025 | 0.00381 |  |  |  |  | 0.1 | 0.1524 |  |  | 21.4 | 32.6136 |  |  | 58 | 88.392
17NOL005-C | 1611506 | 16.764 | 18.288 | 1.524 | 20 | Dry | 1611506 | 0.0025 | 0.00381 |  |  |  |  | 0.05 | 0.0762 |  |  | 21.1 | 32.1564 |  |  | 52 | 79.248
17NOL005-C | 1611507 | 18.288 | 19.812 | 1.524 | 20 | Dry | 1611507 | 0.014 | 0.021336 |  |  |  |  | 1 | 1.524 |  |  | 24.9 | 37.9476 |  |  | 274 | 417.576
17NOL005-C | 1611508 | 19.812 | 21.336 | 1.524 | 20 | Dry | 1611508 | 0.016 | 0.024384 |  |  |  |  | 0.2 | 0.3048 |  |  | 36.8 | 56.0832 |  |  | 71 | 108.204
17NOL005-C | 1611509 | 21.336 | 22.86 | 1.524 | 20 | Dry | 1611509 | 0.02 | 0.03048 |  |  |  |  | 4.3 | 6.5532 |  |  | 451.9 | 688.6956 |  |  | 173 | 263.652
17NOL005-C | 1611510 | 22.86 | 24.384 | 1.524 | 20 | Dry | 1611510 | 0.081 | 0.12344 |  |  |  |  | 9.5 | 14.478 |  |  | 5721 | 8718.804 |  |  | 128 | 195.072
17NOL005-C | 1611511 | 24.384 | 25.908 | 1.524 | 20 | Dry | 1611511 | 0.025 | 0.0381 |  |  |  |  | 2.1 | 3.2004 |  |  | 1346 | 2051.304 |  |  | 86 | 131.064
17NOL005-C | 1611512 | 25.908 | 27.432 | 1.524 | 20 | Dry | 1611512 | 0.015 | 0.02286 |  |  |  |  | 0.3 | 0.4572 |  |  | 147 | 224.028 |  |  | 49 | 74.676
17NOL005-C | 1611513 | 27.432 | 28.956 | 1.524 | 20 | Dry | 1611513 | 0.032 | 0.048768 |  |  |  |  | 1.1 | 1.6764 |  |  | 64.3 | 97.9932 |  |  | 77 | 117.348
17NOL005-C | 1611514 | 28.956 | 30.48 | 1.524 | 20 | Dry | 1611514 | 0.037 | 0.056388 |  |  |  |  | 0.2 | 0.3048 |  |  | 55 | 83.82 |  |  | 53 | 80.772
17NOL005-C | 1611515 | 30.48 | 32.004 | 1.524 | 20 | Dry | 1611515 | 0.029 | 0.044196 |  |  |  |  | 0.2 | 0.3048 |  |  | 36.9 | 56.2356 |  |  | 52 | 79.248
17NOL005-C | 1611516 | 32.004 | 33.528 | 1.524 | 20 | Dry | 1611516 | 0.01 | 0.01524 |  |  |  |  | 0.6 | 0.9144 |  |  | 43 | 65.532 |  |  | 265 | 403.86
17NOL005-C | 1611517 | 33.528 | 35.052 | 1.524 | 20 | Dry | 1611517 | 0.015 | 0.02286 |  |  |  |  | 0.1 | 0.1524 |  |  | 32.4 | 49.3776 |  |  | 49 | 74.676
17NOL005-C | 1611518 | 35.052 | 36.576 | 1.524 | 20 | Dry | 1611518 | 0.027 | 0.041148 |  |  |  |  | 0.4 | 0.6096 |  |  | 44.9 | 68.4276 |  |  | 101 | 153.924
17NOL005-C | 1611519 | 36.576 | 38.1 | 1.524 | 20 | Dry | 1611519 | 0.013 | 0.019812 |  |  |  |  | 0.2 | 0.3048 |  |  | 32.1 | 48.9204 |  |  | 60 | 91.44
17NOL005-C | 1611521 | 38.1 | 39.624 | 1.524 | 20 | Dry | 1611521 | 0.069 | 0.10516 |  |  |  |  | 0.3 | 0.4572 |  |  | 24.1 | 36.7284 |  |  | 56 | 85.344
17NOL005-C | 1611522 | 39.624 | 41.148 | 1.524 | 20 | Dry | 1611522 | 0.019 | 0.028956 |  |  |  |  | 0.3 | 0.4572 |  |  | 22.6 | 34.4424 |  |  | 68 | 103.632
17NOL005-C | 1611523 | 41.148 | 42.672 | 1.524 | 20 | Dry | 1611523 | 0.023 | 0.035052 |  |  |  |  | 0.4 | 0.6096 |  |  | 50.3 | 76.6572 |  |  | 69 | 105.156
17NOL005-C | 1611524 | 42.672 | 44.196 | 1.524 | 20 | Dry | 1611524 | 0.038 | 0.057912 |  |  |  |  | 0.5 | 0.762 |  |  | 97.5 | 148.59 |  |  | 88 | 134.112
17NOL005-C | 1611525 | 44.196 | 45.72 | 1.524 | 20 | Dry | 1611525 | 0.042 | 0.064008 |  |  |  |  | 3 | 4.572 |  |  | 845.3 | 1288.2372 |  |  | 157 | 239.268
17NOL005-C | 1611526 | 45.72 | 47.244 | 1.524 | 20 | Dry | 1611526 | 0.047 | 0.071628 |  |  |  |  | 1.3 | 1.9812 |  |  | 243 | 370.332 |  |  | 98 | 149.352
17NOL005-C | 1611527 | 47.244 | 48.768 | 1.524 | 20 | Dry | 1611527 | 0.112 | 0.17069 |  |  |  |  | 0.5 | 0.762 |  |  | 68.5 | 104.394 |  |  | 224 | 341.376
17NOL005-C | 1611528 | 48.768 | 50.292 | 1.524 | 20 | Dry | 1611528 | 0.064 | 0.097536 |  |  |  |  | 2.4 | 3.6576 |  |  | 628.6 | 957.9864 |  |  | 113 | 172.212
17NOL005-C | 1611529 | 50.292 | 51.816 | 1.524 | 20 | Wet | 1611529 | 0.06 | 0.09144 |  |  |  |  | 1.6 | 2.4384 |  |  | 248.5 | 378.714 |  |  | 104 | 158.496
17NOL005-C | 1611530 | 51.816 | 53.34 | 1.524 | 20 | Wet | 1611530 | 0.069 | 0.10516 |  |  |  |  | 1.3 | 1.9812 |  |  | 49.1 | 74.8284 |  |  | 83 | 126.492
17NOL006-C | 1611531 | 0 | 1.524 | 1.524 | 20 | Damp | 1611531 | 0.078 | 0.11887 |  |  |  |  | 0.7 | 1.0668 |  |  | 40.8 | 62.1792 |  |  | 253 | 385.572
17NOL006-C | 1611532 | 1.524 | 3.048 | 1.524 | 20 | Dry | 1611532 | 0.078 | 0.11887 |  |  |  |  | 1.9 | 2.8956 |  |  | 241.7 | 368.3508 |  |  | 259 | 394.716
17NOL006-C | 1611533 | 3.048 | 4.572 | 1.524 | 20 | Dry | 1611533 | 0.29 | 0.44196 |  |  |  |  | 3 | 4.572 |  |  | 114.2 | 174.0408 |  |  | 202 | 307.848
17NOL006-C | 1611534 | 4.572 | 6.096 | 1.524 | 20 | Dry | 1611534 | 0.072 | 0.10973 |  |  |  |  | 1.1 | 1.6764 |  |  | 46.7 | 71.1708 |  |  | 132 | 201.168
17NOL006-C | 1611535 | 6.096 | 7.62 | 1.524 | 20 | Dry | 1611535 | 0.056 | 0.085344 |  |  |  |  | 3.2 | 4.8768 |  |  | 88.5 | 134.874 |  |  | 194 | 295.656
17NOL006-C | 1611536 | 7.62 | 9.144 | 1.524 | 20 | Dry | 1611536 | 0.073 | 0.11125 |  |  |  |  | 3.8 | 5.7912 |  |  | 41.2 | 62.7888 |  |  | 208 | 316.992
17NOL006-C | 1611537 | 9.144 | 10.668 | 1.524 | 20 | Dry | 1611537 | 0.049 | 0.074676 |  |  |  |  | 0.3 | 0.4572 |  |  | 27.4 | 41.7576 |  |  | 61 | 92.964
17NOL006-C | 1611538 | 10.668 | 12.192 | 1.524 | 20 | Dry | 1611538 | 0.117 | 0.17831 |  |  |  |  | 1.3 | 1.9812 |  |  | 31 | 47.244 |  |  | 168 | 256.032
17NOL006-C | 1611539 | 12.192 | 13.716 | 1.524 | 20 | Dry | 1611539 | 0.031 | 0.047244 |  |  |  |  | 0.3 | 0.4572 |  |  | 42.9 | 65.3796 |  |  | 69 | 105.156
17NOL006-C | 1611541 | 13.716 | 15.24 | 1.524 | 20 | Dry | 1611541 | 0.043 | 0.065532 |  |  |  |  | 1.9 | 2.8956 |  |  | 1137.5 | 1733.55 |  |  | 131 | 199.644
17NOL006-C | 1611542 | 15.24 | 16.764 | 1.524 | 20 | Dry | 1611542 | 0.247 | 0.37643 |  | 0.37643 |  |  | 44.1 | 67.2084 |  | 67.2084 | 1056.4 | 1609.9536 |  | 1609.9536 | 223 | 339.852
17NOL006-C | 1611543 | 16.764 | 18.288 | 1.524 | 20 | Dry | 1611543 | 0.024 | 0.036576 |  | 0.036576 |  |  | 4.8 | 7.3152 |  | 7.3152 | 2356.2 | 3590.8488 |  | 3590.8488 | 180 | 274.32
17NOL006-C | 1611544 | 18.288 | 19.812 | 1.524 | 20 | Dry | 1611544 | 0.176 | 0.26822 |  | 0.26822 |  |  | 38.2 | 58.2168 |  | 58.2168 | 13850 | 21107.4 |  | 21107.4 | 268 | 408.432
17NOL006-C | 1611545 | 19.812 | 21.336 | 1.524 | 20 | Dry | 1611545 | 0.278 | 0.42367 |  | 0.42367 |  |  | 65.9 | 100.4316 |  | 100.4316 | 3047.7 | 4644.6948 |  | 4644.6948 | 559 | 851.916
17NOL006-C | 1611546 | 21.336 | 22.86 | 1.524 | 20 | Dry | 1611546 | 0.044 | 0.067056 | Sum Au | 1.1049 |  |  | 3.2 | 4.8768 | Sum Ag | 233.172 | 543.9 | 828.9036 | Sum Cu | 30952.8972 | 174 | 265.176
17NOL006-C | 1611547 | 22.86 | 24.384 | 1.524 | 20 | Dry | 1611547 | 0.075 | 0.1143 | Int | 6.096 |  |  | 1.1 | 1.6764 | Int | 6.096 | 85.5 | 130.302 | Int | 6.096 | 111 | 169.164
17NOL006-C | 1611548 | 24.384 | 25.908 | 1.524 | 20 | Dry | 1611548 | 0.061 | 0.092964 | Avg Au | 0.18125 |  |  | 0.8 | 1.2192 | Avg Au | 38.25 | 83.1 | 126.6444 | Avg Cu | 5077.575 | 103 | 156.972
17NOL006-C | 1611549 | 25.908 | 27.432 | 1.524 | 20 | Dry | 1611549 | 0.093 | 0.14173 |  |  |  |  | 2.2 | 3.3528 |  |  | 54 | 82.296 | Cu% | 0.50776 | 95 | 144.78
17NOL006-C | 1611550 | 27.432 | 28.956 | 1.524 | 20 | Dry | 1611550 | 0.141 | 0.21488 |  |  |  |  | 1.8 | 2.7432 |  |  | 52 | 79.248 |  |  | 114 | 173.736
17NOL006-C | 1611551 | 28.956 | 30.48 | 1.524 | 30 | Dry | 1611551 | 0.112 | 0.17069 |  |  |  |  | 1.9 | 2.8956 |  |  | 37.5 | 57.15 |  |  | 87 | 132.588
17NOL006-C | 1611552 | 30.48 | 32.004 | 1.524 | 20 | Wet | 1611552 | 0.068 | 0.10363 |  |  |  |  | 1.3 | 1.9812 |  |  | 78.5 | 119.634 |  |  | 77 | 117.348
17NOL006-C | 1611553 | 32.004 | 33.528 | 1.524 | 20 | Wet | 1611553 | 0.059 | 0.089916 |  |  |  |  | 1.1 | 1.6764 |  |  | 57.3 | 87.3252 |  |  | 68 | 103.632
17NOL006-C | 1611554 | 33.528 | 35.052 | 1.524 | 20 | Wet | 1611554 | 0.081 | 0.12344 |  |  |  |  | 1.6 | 2.4384 |  |  | 41.3 | 62.9412 |  |  | 71 | 108.204
17NOL006-C | 1611555 | 35.052 | 36.576 | 1.524 | 20 | Wet | 1611555 | 0.058 | 0.088392 |  |  |  |  | 0.8 | 1.2192 |  |  | 52.5 | 80.01 |  |  | 59 | 89.916
17NOL006-C | 1611556 | 36.576 | 38.1 | 1.524 | 20 | Wet | 1611556 | 0.059 | 0.089916 |  |  |  |  | 0.7 | 1.0668 |  |  | 50.9 | 77.5716 |  |  | 55 | 83.82
17NOL006-C | 1611557 | 38.1 | 39.624 | 1.524 | 20 | Wet | 1611557 | 0.061 | 0.092964 |  |  |  |  | 1.1 | 1.6764 |  |  | 80.6 | 122.8344 |  |  | 67 | 102.108
17NOL006-C | 1611558 | 39.624 | 41.148 | 1.524 | 20 | Wet | 1611558 | 0.078 | 0.11887 |  |  |  |  | 0.7 | 1.0668 |  |  | 62 | 94.488 |  |  | 66 | 100.584
17NOL006-C | 1611559 | 41.148 | 42.672 | 1.524 | 20 | Wet | 1611559 | 0.064 | 0.097536 |  |  |  |  | 0.5 | 0.762 |  |  | 39 | 59.436 |  |  | 63 | 96.012
17NOL006-C | 1611561 | 42.672 | 44.196 | 1.524 | 20 | Wet | 1611561 | 0.064 | 0.097536 |  |  |  |  | 0.7 | 1.0668 |  |  | 45.7 | 69.6468 |  |  | 62 | 94.488
17NOL006-C | 1611562 | 44.196 | 45.72 | 1.524 | 20 | Wet | 1611562 | 0.05 | 0.0762 |  |  |  |  | 0.5 | 0.762 |  |  | 48.5 | 73.914 |  |  | 88 | 134.112
17NOL006-C | 1611563 | 45.72 | 47.244 | 1.524 | 20 | Wet | 1611563 | 0.119 | 0.18136 |  |  |  |  | 6.4 | 9.7536 |  |  | 87.1 | 132.7404 |  |  | 932 | 1420.368
17NOL006-C | 1611564 | 47.244 | 48.768 | 1.524 | 20 | Wet | 1611564 | 0.058 | 0.088392 |  |  |  |  | 2.5 | 3.81 |  |  | 47.9 | 72.9996 |  |  | 313 | 477.012
17NOL006-C | 1611565 | 48.768 | 50.292 | 1.524 | 20 | Wet | 1611565 | 0.038 | 0.057912 |  |  |  |  | 1 | 1.524 |  |  | 29.8 | 45.4152 |  |  | 118 | 179.832
17NOL007-C | 1611566 | 0 | 1.524 | 1.524 | 10 | Dry | 1611566 | 0.047 | 0.071628 |  |  |  |  | 1.3 | 1.9812 |  |  | 42.5 | 64.77 |  |  | 265 | 403.86
17NOL007-C | 1611567 | 1.524 | 3.048 | 1.524 | 10 | Dry | 1611567 | 0.049 | 0.074676 |  |  |  |  | 0.7 | 1.0668 |  |  | 33.6 | 51.2064 |  |  | 326 | 496.824
17NOL007-C | 1611568 | 3.048 | 4.572 | 1.524 | 10 | Dry | 1611568 | 0.049 | 0.074676 |  |  |  |  | 0.6 | 0.9144 |  |  | 30 | 45.72 |  |  | 831 | 1266.444
17NOL007-C | 1611569 | 4.572 | 6.096 | 1.524 | 15 | Dry | 1611569 | 0.03 | 0.04572 |  |  |  |  | 0.3 | 0.4572 |  |  | 30.4 | 46.3296 |  |  | 157 | 239.268
17NOL007-C | 1611570 | 6.096 | 7.62 | 1.524 | 15 | Dry | 1611570 | 0.042 | 0.064008 |  |  |  |  | 0.3 | 0.4572 |  |  | 36.4 | 55.4736 |  |  | 153 | 233.172
17NOL007-C | 1611571 | 7.62 | 9.144 | 1.524 | 15 | Dry | 1611571 | 0.058 | 0.088392 |  |  |  |  | 5.3 | 8.0772 |  |  | 1123.4 | 1712.0616 |  |  | 163 | 248.412
17NOL007-C | 1611572 | 9.144 | 10.668 | 1.524 | 15 | Dry | 1611572 | 0.054 | 0.082296 |  |  |  |  | 3 | 4.572 |  |  | 439.7 | 670.1028 |  |  | 137 | 208.788
17NOL007-C | 1611573 | 10.668 | 12.192 | 1.524 | 15 | Dry | 1611573 | 0.041 | 0.062484 |  |  |  |  | 0.3 | 0.4572 |  |  | 31.3 | 47.7012 |  |  | 76 | 115.824
17NOL007-C | 1611574 | 12.192 | 13.716 | 1.524 | 15 | Dry | 1611574 | 0.028 | 0.042672 |  |  |  |  | 1.2 | 1.8288 |  |  | 38.1 | 58.0644 |  |  | 316 | 481.584
17NOL007-C | 1611575 | 13.716 | 15.24 | 1.524 | 15 | Dry | 1611575 | 0.197 | 0.30023 |  |  |  |  | 8.8 | 13.4112 |  |  | 90.3 | 137.6172 |  |  | 1580 | 2407.92
17NOL007-C | 1611576 | 15.24 | 16.764 | 1.524 | 15 | Dry | 1611576 | 0.055 | 0.08382 |  |  |  |  | 0.6 | 0.9144 |  |  | 38.3 | 58.3692 |  |  | 80 | 121.92
17NOL007-C | 1611577 | 16.764 | 18.288 | 1.524 | 15 | Dry | 1611577 | 0.043 | 0.065532 |  |  |  |  | 0.4 | 0.6096 |  |  | 76.3 | 116.2812 |  |  | 123 | 187.452
17NOL007-C | 1611578 | 18.288 | 19.812 | 1.524 | 15 | Dry | 1611578 | 0.033 | 0.050292 |  |  |  |  | 3 | 4.572 |  |  | 275.2 | 419.4048 |  |  | 323 | 492.252
17NOL007-C | 1611579 | 19.812 | 21.336 | 1.524 | 20 | Dry | 1611579 | 0.223 | 0.33985 |  |  |  |  | 26 | 39.624 |  |  | 7090 | 10805.16 |  |  | 381 | 580.644
17NOL007-C | 1611581 | 21.336 | 22.86 | 1.524 | 15 | Dry | 1611581 | 0.051 | 0.077724 |  |  |  |  | 1 | 1.524 |  |  | 132.5 | 201.93 |  |  | 99 | 150.876
17NOL007-C | 1611582 | 22.86 | 24.384 | 1.524 | 15 | Dry | 1611582 | 0.039 | 0.059436 |  |  |  |  | 0.4 | 0.6096 |  |  | 72.6 | 110.6424 |  |  | 81 | 123.444
17NOL007-C | 1611583 | 24.384 | 25.908 | 1.524 | 15 | Dry | 1611583 | 0.038 | 0.057912 |  |  |  |  | 0.3 | 0.4572 |  |  | 47.5 | 72.39 |  |  | 79 | 120.396
17NOL007-C | 1611584 | 25.908 | 27.432 | 1.524 | 15 | Dry | 1611584 | 0.02 | 0.03048 |  |  |  |  | 0.2 | 0.3048 |  |  | 33.5 | 51.054 |  |  | 58 | 88.392
17NOL007-C | 1611585 | 27.432 | 28.956 | 1.524 | 15 | Dry | 1611585 | 0.041 | 0.062484 |  |  |  |  | 0.2 | 0.3048 |  |  | 40 | 60.96 |  |  | 81 | 123.444
17NOL007-C | 1611586 | 28.956 | 30.48 | 1.524 | 15 | Dry | 1611586 | 0.041 | 0.062484 |  |  |  |  | 0.4 | 0.6096 |  |  | 30.7 | 46.7868 |  |  | 141 | 214.884
17NOL007-C | 1611587 | 30.48 | 32.004 | 1.524 | 15 | Dry | 1611587 | 0.052 | 0.079248 |  |  |  |  | 0.5 | 0.762 |  |  | 49.8 | 75.8952 |  |  | 191 | 291.084
17NOL007-C | 1611588 | 32.004 | 33.528 | 1.524 | 15 | Dry | 1611588 | 0.021 | 0.032004 |  |  |  |  | 0.3 | 0.4572 |  |  | 59 | 89.916 |  |  | 99 | 150.876
17NOL007-C | 1611589 | 33.528 | 35.052 | 1.524 | 15 | Dry | 1611589 | 0.079 | 0.1204 |  |  |  |  | 0.3 | 0.4572 |  |  | 36.1 | 55.0164 |  |  | 157 | 239.268
17NOL007-C | 1611590 | 35.052 | 36.576 | 1.524 | 15 | Dry | 1611590 | 0.07 | 0.10668 |  |  |  |  | 1.7 | 2.5908 |  |  | 29 | 44.196 |  |  | 176 | 268.224
17NOL007-C | 1611591 | 36.576 | 38.1 | 1.524 | 15 | Dry | 1611591 | 0.025 | 0.0381 |  |  |  |  | 0.2 | 0.3048 |  |  | 26.7 | 40.6908 |  |  | 201 | 306.324
17NOL007-C | 1611592 | 38.1 | 39.624 | 1.524 | 15 | Dry | 1611592 | 0.057 | 0.086868 |  |  |  |  | 0.3 | 0.4572 |  |  | 27.4 | 41.7576 |  |  | 353 | 537.972
17NOL007-C | 1611593 | 39.624 | 41.148 | 1.524 | 20 | Dry | 1611593 | 0.02 | 0.03048 |  |  |  |  | 0.3 | 0.4572 |  |  | 33.2 | 50.5968 |  |  | 204 | 310.896
17NOL007-C | 1611594 | 41.148 | 42.672 | 1.524 | 20 | Dry | 1611594 | 0.013 | 0.019812 |  |  |  |  | 0.7 | 1.0668 |  |  | 104.2 | 158.8008 |  |  | 238 | 362.712
17NOL007-C | 1611595 | 42.672 | 44.196 | 1.524 | 20 | Dry | 1611595 | 0.024 | 0.036576 |  |  |  |  | 0.6 | 0.9144 |  |  | 61.6 | 93.8784 |  |  | 243 | 370.332
17NOL007-C | 1611596 | 44.196 | 45.72 | 1.524 | 20 | Dry | 1611596 | 0.046 | 0.070104 |  |  |  |  | 0.6 | 0.9144 |  |  | 36.5 | 55.626 |  |  | 692 | 1054.608
17NOL007-C | 1611597 | 45.72 | 47.244 | 1.524 | 20 | Dry | 1611597 | 0.154 | 0.2347 |  |  |  |  | 1.1 | 1.6764 |  |  | 32.4 | 49.3776 |  |  | 457 | 696.468
17NOL007-C | 1611598 | 47.244 | 48.768 | 1.524 | 20 | Dry | 1611598 | 0.019 | 0.028956 |  |  |  |  | 0.3 | 0.4572 |  |  | 15.4 | 23.4696 |  |  | 88 | 134.112
17NOL007-C | 1611599 | 48.768 | 50.292 | 1.524 | 15 | Dry | 1611599 | 0.02 | 0.03048 |  |  |  |  | 0.2 | 0.3048 |  |  | 31.7 | 48.3108 |  |  | 183 | 278.892
17NOL007-C | 1611601 | 50.292 | 51.816 | 1.524 | 15 | Dry | 1611601 | 0.013 | 0.019812 |  |  |  |  | 0.2 | 0.3048 |  |  | 29.1 | 44.3484 |  |  | 82 | 124.968
17NOL007-C | 1611602 | 51.816 | 53.34 | 1.524 | 15 | Dry | 1611602 | 0.05 | 0.0762 |  |  |  |  | 0.7 | 1.0668 |  |  | 23.7 | 36.1188 |  |  | 298 | 454.152
17NOL007-C | 1611603 | 53.34 | 54.864 | 1.524 | 10 | Damp | 1611603 | 0.055 | 0.08382 |  |  |  |  | 0.7 | 1.0668 |  |  | 35.9 | 54.7116 |  |  | 398 | 606.552
17NOL007-C | 1611604 | 54.864 | 56.388 | 1.524 | 25 | Dry | 1611604 | 0.071 | 0.1082 |  |  |  |  | 0.8 | 1.2192 |  |  | 38.8 | 59.1312 |  |  | 538 | 819.912
17NOL007-C | 1611605 | 56.388 | 57.912 | 1.524 | 20 | Dry | 1611605 | 0.041 | 0.062484 |  |  |  |  | 0.3 | 0.4572 |  |  | 16.5 | 25.146 |  |  | 315 | 480.06
17NOL007-C | 1611606 | 57.912 | 59.436 | 1.524 | 15 | Damp | 1611606 | 0.026 | 0.039624 |  |  |  |  | 0.5 | 0.762 |  |  | 65 | 99.06 |  |  | 141 | 214.884
17NOL007-C | 1611607 | 59.436 | 60.96 | 1.524 | 20 | Damp | 1611607 | 0.025 | 0.0381 |  |  |  |  | 0.5 | 0.762 |  |  | 130.5 | 198.882 |  |  | 197 | 300.228
17NOL007-C | 1611608 | 60.96 | 62.484 | 1.524 | 20 | Damp | 1611608 | 0.023 | 0.035052 |  |  |  |  | 1.1 | 1.6764 |  |  | 73.6 | 112.1664 |  |  | 582 | 886.968
17NOL007-C | 1611609 | 62.484 | 64.008 | 1.524 | 10 | Damp | 1611609 | 0.021 | 0.032004 |  |  |  |  | 0.4 | 0.6096 |  |  | 81.3 | 123.9012 |  |  | 145 | 220.98
17NOL007-C | 1611610 | 64.008 | 65.532 | 1.524 | 20 | Dry | 1611610 | 0.019 | 0.028956 |  |  |  |  | 1.5 | 2.286 |  |  | 329.2 | 501.7008 |  |  | 182 | 277.368
17NOL007-C | 1611611 | 65.532 | 67.056 | 1.524 | 20 | Dry | 1611611 | 0.022 | 0.033528 |  |  |  |  | 0.5 | 0.762 |  |  | 159 | 242.316 |  |  | 237 | 361.188
17NOL007-C | 1611612 | 67.056 | 68.58 | 1.524 | 20 | Damp | 1611612 | 0.01 | 0.01524 |  |  |  |  | 0.2 | 0.3048 |  |  | 63.7 | 97.0788 |  |  | 447 | 681.228
17NOL007-C | 1611613 | 68.58 | 70.104 | 1.524 | 20 | Dry | 1611613 | 0.019 | 0.028956 |  |  |  |  | 0.2 | 0.3048 |  |  | 32.5 | 49.53 |  |  | 81 | 123.444
17NOL007-C | 1611614 | 70.104 | 71.628 | 1.524 | 20 | Dry | 1611614 | 0.075 | 0.1143 |  |  |  |  | 7.7 | 11.7348 |  |  | 1639.8 | 2499.0552 |  |  | 312 | 475.488
17NOL007-C | 1611615 | 71.628 | 73.152 | 1.524 | 20 | Dry | 1611615 | 0.044 | 0.067056 |  |  |  |  | 4.6 | 7.0104 |  |  | 776.1 | 1182.7764 |  |  | 356 | 542.544
17NOL007-C | 1611616 | 73.152 | 74.676 | 1.524 | 20 | Dry | 1611616 | 0.02 | 0.03048 |  |  |  |  | 0.8 | 1.2192 |  |  | 112.9 | 172.0596 |  |  | 180 | 274.32
17NOL007-C | 1611617 | 74.676 | 76.2 | 1.524 | 12 | Wet | 1611617 | 0.014 | 0.021336 |  |  |  |  | 0.8 | 1.2192 |  |  | 114.6 | 174.6504 |  |  | 189 | 288.036
17NOL007-C | 1611618 | 76.2 | 77.724 | 1.524 | 20 | Wet | 1611618 | 0.017 | 0.025908 |  |  |  |  | 0.9 | 1.3716 |  |  | 134.5 | 204.978 |  |  | 251 | 382.524
17NOL008-C | 1611619 | 0 | 1.524 | 1.524 | 20 | Damp | 1611619 | 0.032 | 0.048768 |  |  |  |  | 1.1 | 1.6764 |  |  | 101.5 | 154.686 |  |  | 680 | 1036.32
17NOL008-C | 1611621 | 1.524 | 3.048 | 1.524 | 20 | Damp | 1611621 | 0.01 | 0.01524 |  |  |  |  | 0.4 | 0.6096 |  |  | 45.5 | 69.342 |  |  | 536 | 816.864
17NOL008-C | 1611622 | 3.048 | 4.572 | 1.524 | 20 | Dry | 1611622 | 0.087 | 0.13259 |  |  |  |  | 1 | 1.524 |  |  | 43.7 | 66.5988 |  |  | 504 | 768.096
17NOL008-C | 1611623 | 4.572 | 6.096 | 1.524 | 20 | Dry | 1611623 | 0.066 | 0.10058 |  |  |  |  | 0.4 | 0.6096 |  |  | 18.3 | 27.8892 |  |  | 400 | 609.6
17NOL008-C | 1611624 | 6.096 | 7.62 | 1.524 | 20 | Dry | 1611624 | 0.028 | 0.042672 |  |  |  |  | 0.4 | 0.6096 |  |  | 15.4 | 23.4696 |  |  | 385 | 586.74
17NOL008-C | 1611625 | 7.62 | 9.144 | 1.524 | 20 | Dry | 1611625 | 0.006 | 0.009144 |  |  |  |  | 0.6 | 0.9144 |  |  | 37.9 | 57.7596 |  |  | 554 | 844.296
17NOL008-C | 1611626 | 9.144 | 10.668 | 1.524 | 20 | Dry | 1611626 | 0.298 | 0.45415 |  |  |  |  | 8.1 | 12.3444 |  |  | 332.3 | 506.4252 |  |  | 3459 | 5271.516
17NOL008-C | 1611627 | 10.668 | 12.192 | 1.524 | 20 | Dry | 1611627 | 0.017 | 0.025908 |  |  |  |  | 1.5 | 2.286 |  |  | 242.6 | 369.7224 |  |  | 256 | 390.144
17NOL008-C | 1611628 | 12.192 | 13.716 | 1.524 | 20 | Dry | 1611628 | 0.013 | 0.019812 |  |  |  |  | 1 | 1.524 |  |  | 70.5 | 107.442 |  |  | 232 | 353.568
17NOL008-C | 1611629 | 13.716 | 15.24 | 1.524 | 20 | Dry | 1611629 | 0.0025 | 0.00381 |  |  |  |  | 0.4 | 0.6096 |  |  | 29.3 | 44.6532 |  |  | 213 | 324.612
17NOL008-C | 1611630 | 15.24 | 16.764 | 1.524 | 20 | Dry | 1611630 | 0.013 | 0.019812 |  |  |  |  | 0.6 | 0.9144 |  |  | 63 | 96.012 |  |  | 189 | 288.036
17NOL008-C | 1611631 | 16.764 | 18.288 | 1.524 | 20 | Dry | 1611631 | 0.026 | 0.039624 |  |  |  |  | 0.5 | 0.762 |  |  | 34.5 | 52.578 |  |  | 160 | 243.84
17NOL008-C | 1611632 | 18.288 | 19.812 | 1.524 | 20 | Dry | 1611632 | 0.0025 | 0.00381 |  |  |  |  | 0.1 | 0.1524 |  |  | 22.1 | 33.6804 |  |  | 71 | 108.204
17NOL008-C | 1611633 | 19.812 | 21.336 | 1.524 | 20 | Dry | 1611633 | 0.0025 | 0.00381 |  |  |  |  | 0.1 | 0.1524 |  |  | 22.5 | 34.29 |  |  | 72 | 109.728
17NOL008-C | 1611634 | 21.336 | 22.86 | 1.524 | 20 | Dry | 1611634 | 0.0025 | 0.00381 |  |  |  |  | 0.05 | 0.0762 |  |  | 25.5 | 38.862 |  |  | 97 | 147.828
17NOL008-C | 1611635 | 22.86 | 24.384 | 1.524 | 20 | Dry | 1611635 | 0.02 | 0.03048 |  |  |  |  | 0.2 | 0.3048 |  |  | 45.5 | 69.342 |  |  | 206 | 313.944
17NOL008-C | 1611636 | 24.384 | 25.908 | 1.524 | 20 | Dry | 1611636 | 0.0025 | 0.00381 |  |  |  |  | 0.1 | 0.1524 |  |  | 29.8 | 45.4152 |  |  | 151 | 230.124
17NOL008-C | 1611637 | 25.908 | 27.432 | 1.524 | 20 | Dry | 1611637 | 0.0025 | 0.00381 |  |  |  |  | 0.1 | 0.1524 |  |  | 22.6 | 34.4424 |  |  | 87 | 132.588
17NOL008-C | 1611638 | 27.432 | 28.956 | 1.524 | 20 | Dry | 1611638 | 0.01 | 0.01524 |  |  |  |  | 0.2 | 0.3048 |  |  | 39 | 59.436 |  |  | 240 | 365.76
17NOL008-C | 1611639 | 28.956 | 30.48 | 1.524 | 20 | Dry | 1611639 | 0.042 | 0.064008 |  |  |  |  | 0.2 | 0.3048 |  |  | 30.3 | 46.1772 |  |  | 134 | 204.216
17NOL008-C | 1611641 | 30.48 | 32.004 | 1.524 | 20 | Dry | 1611641 | 0.0025 | 0.00381 |  |  |  |  | 0.1 | 0.1524 |  |  | 26.3 | 40.0812 |  |  | 88 | 134.112
17NOL008-C | 1611642 | 32.004 | 33.528 | 1.524 | 20 | Dry | 1611642 | 0.007 | 0.010668 |  |  |  |  | 0.2 | 0.3048 |  |  | 27.9 | 42.5196 |  |  | 120 | 182.88
17NOL008-C | 1611643 | 33.528 | 35.052 | 1.524 | 20 | Dry | 1611643 | 0.006 | 0.009144 |  |  |  |  | 0.4 | 0.6096 |  |  | 39.2 | 59.7408 |  |  | 311 | 473.964
17NOL008-C | 1611644 | 35.052 | 36.576 | 1.524 | 20 | Dry | 1611644 | 0.0025 | 0.00381 |  |  |  |  | 0.1 | 0.1524 |  |  | 12.4 | 18.8976 |  |  | 150 | 228.6
17NOL008-C | 1611645 | 36.576 | 38.1 | 1.524 | 20 | Dry | 1611645 | 0.052 | 0.079248 |  |  |  |  | 0.1 | 0.1524 |  |  | 16.1 | 24.5364 |  |  | 156 | 237.744
17NOL008-C | 1611646 | 38.1 | 39.624 | 1.524 | 20 | Dry | 1611646 | 0.044 | 0.067056 |  |  |  |  | 0.9 | 1.3716 |  |  | 41.6 | 63.3984 |  |  | 200 | 304.8
17NOL008-C | 1611647 | 39.624 | 41.148 | 1.524 | 20 | Dry | 1611647 | 0.017 | 0.025908 |  |  |  |  | 1.1 | 1.6764 |  |  | 255.9 | 389.9916 |  |  | 198 | 301.752
17NOL008-C | 1611648 | 41.148 | 42.672 | 1.524 | 20 | Dry | 1611648 | 0.0025 | 0.00381 |  |  |  |  | 0.3 | 0.4572 |  |  | 44.7 | 68.1228 |  |  | 200 | 304.8
17NOL008-C | 1611649 | 42.672 | 44.196 | 1.524 | 20 | Dry | 1611649 | 0.012 | 0.018288 |  |  |  |  | 0.2 | 0.3048 |  |  | 26.3 | 40.0812 |  |  | 143 | 217.932
17NOL008-C | 1611650 | 44.196 | 45.72 | 1.524 | 20 | Dry | 1611650 | 0.007 | 0.010668 |  |  |  |  | 0.1 | 0.1524 |  |  | 35.4 | 53.9496 |  |  | 94 | 143.256
17NOL008-C | 1611651 | 45.72 | 47.244 | 1.524 | 20 | Dry | 1611651 | 0.0025 | 0.00381 |  |  |  |  | 0.1 | 0.1524 |  |  | 17.6 | 26.8224 |  |  | 100 | 152.4
17NOL008-C | 1611652 | 47.244 | 48.768 | 1.524 | 20 | Dry | 1611652 | 0.031 | 0.047244 |  |  |  |  | 0.1 | 0.1524 |  |  | 8.3 | 12.6492 |  |  | 104 | 158.496
17NOL008-C | 1611653 | 48.768 | 50.292 | 1.524 | 20 | Dry | 1611653 | 0.062 | 0.094488 |  |  |  |  | 0.3 | 0.4572 |  |  | 7.7 | 11.7348 |  |  | 119 | 181.356
17NOL008-C | 1611654 | 50.292 | 51.816 | 1.524 | 20 | Dry | 1611654 | 0.034 | 0.051816 |  |  |  |  | 0.2 | 0.3048 |  |  | 13.1 | 19.9644 |  |  | 179 | 272.796
17NOL008-C | 1611655 | 51.816 | 53.34 | 1.524 | 20 | Dry | 1611655 | 0.03 | 0.04572 |  |  |  |  | 0.2 | 0.3048 |  |  | 23.1 | 35.2044 |  |  | 204 | 310.896
17NOL008-C | 1611656 | 53.34 | 54.864 | 1.524 | 20 | Dry | 1611656 | 0.021 | 0.032004 |  |  |  |  | 0.1 | 0.1524 |  |  | 13.8 | 21.0312 |  |  | 94 | 143.256
17NOL008-C | 1611657 | 54.864 | 56.388 | 1.524 | 20 | Dry | 1611657 | 0.006 | 0.009144 |  |  |  |  | 0.2 | 0.3048 |  |  | 24.9 | 37.9476 |  |  | 67 | 102.108
17NOL008-C | 1611658 | 56.388 | 57.912 | 1.524 | 20 | Dry | 1611658 | 0.0025 | 0.00381 |  |  |  |  | 0.1 | 0.1524 |  |  | 20.9 | 31.8516 |  |  | 73 | 111.252
17NOL008-C | 1611659 | 57.912 | 59.436 | 1.524 | 20 | Dry | 1611659 | 0.008 | 0.012192 |  |  |  |  | 0.2 | 0.3048 |  |  | 16.5 | 25.146 |  |  | 101 | 153.924
17NOL008-C | 1611661 | 59.436 | 60.96 | 1.524 | 20 | Dry | 1611661 | 0.01 | 0.01524 |  |  |  |  | 0.4 | 0.6096 |  |  | 24.9 | 37.9476 |  |  | 213 | 324.612
17NOL008-C | 1611662 | 60.96 | 62.484 | 1.524 |  |  | 1611662 | 0.0025 | 0.00381 |  |  |  |  | 0.1 | 0.1524 |  |  | 22.6 | 34.4424 |  |  | 83 | 126.492
17NOL008-C | 1611663 | 62.484 | 64.008 | 1.524 |  |  | 1611663 | 0.0025 | 0.00381 |  |  |  |  | 0.05 | 0.0762 |  |  | 29.8 | 45.4152 |  |  | 62 | 94.488
17NOL008-C | 1611664 | 64.008 | 65.532 | 1.524 |  |  | 1611664 | 0.0025 | 0.00381 |  |  |  |  | 0.2 | 0.3048 |  |  | 32.4 | 49.3776 |  |  | 77 | 117.348
17NOL008-C | 1611665 | 65.532 | 67.056 | 1.524 |  |  | 1611665 | 0.007 | 0.010668 |  |  |  |  | 0.05 | 0.0762 |  |  | 16.9 | 25.7556 |  |  | 59 | 89.916
17NOL008-C | 1611666 | 67.056 | 68.58 | 1.524 |  |  | 1611666 | 0.0025 | 0.00381 |  |  |  |  | 0.05 | 0.0762 |  |  | 28.3 | 43.1292 |  |  | 60 | 91.44
17NOL008-C | 1611667 | 68.58 | 70.104 | 1.524 |  |  | 1611667 | 0.0025 | 0.00381 |  |  |  |  | 0.05 | 0.0762 |  |  | 22.6 | 34.4424 |  |  | 56 | 85.344
17NOL008-C | 1611668 | 70.104 | 71.628 | 1.524 |  |  | 1611668 | 0.0025 | 0.00381 |  |  |  |  | 0.05 | 0.0762 |  |  | 28.3 | 43.1292 |  |  | 53 | 80.772
17NOL009-C | 1611669 | 0 | 1.524 | 1.524 | 10 | Dry | 1611669 | 0.013 | 0.019812 |  |  |  |  | 0.5 | 0.762 |  |  | 27.9 | 42.5196 |  |  | 245 | 373.38
17NOL009-C | 1611670 | 1.524 | 3.048 | 1.524 | 20 | Dry | 1611670 | 0.0025 | 0.00381 |  |  |  |  | 0.05 | 0.0762 |  |  | 28.9 | 44.0436 |  |  | 87 | 132.588
17NOL009-C | 1611671 | 3.048 | 4.572 | 1.524 | 20 | Dry | 1611671 | 0.019 | 0.028956 |  |  |  |  | 0.3 | 0.4572 |  |  | 25.2 | 38.4048 |  |  | 69 | 105.156
17NOL009-C | 1611672 | 4.572 | 6.096 | 1.524 | 20 | Dry | 1611672 | 0.007 | 0.010668 |  |  |  |  | 0.6 | 0.9144 |  |  | 127.9 | 194.9196 |  |  | 195 | 297.18
17NOL009-C | 1611673 | 6.096 | 7.62 | 1.524 | 20 | Dry | 1611673 | 0.008 | 0.012192 |  |  |  |  | 0.4 | 0.6096 |  |  | 122.5 | 186.69 |  |  | 67 | 102.108
17NOL009-C | 1611674 | 7.62 | 9.144 | 1.524 | 20 | Dry | 1611674 | 0.202 | 0.30785 |  |  |  |  | 0.5 | 0.762 |  |  | 47.1 | 71.7804 |  |  | 67 | 102.108
17NOL009-C | 1611675 | 9.144 | 10.668 | 1.524 | 20 | Dry | 1611675 | 0.035 | 0.05334 |  |  |  |  | 1.9 | 2.8956 |  |  | 70 | 106.68 |  |  | 263 | 400.812
17NOL009-C | 1611676 | 10.668 | 12.192 | 1.524 | 20 | Dry | 1611676 | 0.09 | 0.13716 |  |  |  |  | 6.1 | 9.2964 |  |  | 40.1 | 61.1124 |  |  | 62 | 94.488
17NOL009-C | 1611677 | 12.192 | 13.716 | 1.524 | 20 | Dry | 1611677 | 0.316 | 0.48158 |  |  |  |  | 15.1 | 23.0124 |  |  | 117.8 | 179.5272 |  |  | 210 | 320.04
17NOL009-C | 1611678 | 13.716 | 15.24 | 1.524 | 20 | Dry | 1611678 | 0.014 | 0.021336 |  |  |  |  | 0.6 | 0.9144 |  |  | 235.9 | 359.5116 |  |  | 89 | 135.636
17NOL009-C | 1611679 | 15.24 | 16.764 | 1.524 | 20 | Dry | 1611679 | 0.279 | 0.4252 |  |  |  |  | 28.5 | 43.434 |  |  | 1575.4 | 2400.9096 |  |  | 161 | 245.364
17NOL009-C | 1611681 | 16.764 | 18.288 | 1.524 | 20 | Dry | 1611681 | 0.177 | 0.26975 |  |  |  |  | 11.5 | 17.526 |  |  | 834 | 1271.016 |  |  | 176 | 268.224
17NOL009-C | 1611682 | 18.288 | 19.812 | 1.524 | 20 | Dry | 1611682 | 0.006 | 0.009144 |  |  |  |  | 0.5 | 0.762 |  |  | 54.9 | 83.6676 |  |  | 89 | 135.636
17NOL009-C | 1611683 | 19.812 | 21.336 | 1.524 | 20 | Dry | 1611683 | 0.032 | 0.048768 |  |  |  |  | 0.8 | 1.2192 |  |  | 36.5 | 55.626 |  |  | 77 | 117.348
17NOL009-C | 1611684 | 21.336 | 22.86 | 1.524 | 20 | Dry | 1611684 | 0.058 | 0.088392 |  |  |  |  | 3.1 | 4.7244 |  |  | 57.5 | 87.63 |  |  | 107 | 163.068
17NOL009-C | 1611685 | 22.86 | 24.384 | 1.524 | 20 | Dry | 1611685 | 0.037 | 0.056388 |  |  |  |  | 0.4 | 0.6096 |  |  | 45.5 | 69.342 |  |  | 78 | 118.872
17NOL009-C | 1611686 | 24.384 | 25.908 | 1.524 | 20 | Dry | 1611686 | 0.155 | 0.23622 |  |  |  |  | 1.1 | 1.6764 |  |  | 43.5 | 66.294 |  |  | 141 | 214.884
17NOL009-C | 1611687 | 25.908 | 27.432 | 1.524 | 20 | Dry | 1611687 | 0.04 | 0.06096 |  |  |  |  | 0.5 | 0.762 |  |  | 64.5 | 98.298 |  |  | 114 | 173.736
17NOL009-C | 1611688 | 27.432 | 28.956 | 1.524 | 20 | Dry | 1611688 | 0.172 | 0.26213 |  |  |  |  | 1.6 | 2.4384 |  |  | 44.7 | 68.1228 |  |  | 108 | 164.592
17NOL009-C | 1611689 | 28.956 | 30.48 | 1.524 | 20 | Dry | 1611689 | 0.156 | 0.23774 |  |  |  |  | 1 | 1.524 |  |  | 23.6 | 35.9664 |  |  | 161 | 245.364
17NOL009-C | 1611690 | 30.48 | 32.004 | 1.524 | 20 | Dry | 1611690 | 0.068 | 0.10363 |  |  |  |  | 0.4 | 0.6096 |  |  | 37.3 | 56.8452 |  |  | 103 | 156.972
17NOL009-C | 1611691 | 32.004 | 33.528 | 1.524 | 20 | Dry | 1611691 | 0.015 | 0.02286 |  |  |  |  | 0.7 | 1.0668 |  |  | 27.7 | 42.2148 |  |  | 52 | 79.248
17NOL009-C | 1611692 | 33.528 | 35.052 | 1.524 | 20 | Dry | 1611692 | 0.044 | 0.067056 |  |  |  |  | 0.2 | 0.3048 |  |  | 23.4 | 35.6616 |  |  | 52 | 79.248
17NOL009-C | 1611693 | 35.052 | 36.576 | 1.524 | 20 | Dry | 1611693 | 0.072 | 0.10973 |  |  |  |  | 0.3 | 0.4572 |  |  | 22.9 | 34.8996 |  |  | 100 | 152.4
17NOL009-C | 1611694 | 36.576 | 38.1 | 1.524 | 20 | Dry | 1611694 | 0.138 | 0.21031 |  |  |  |  | 0.3 | 0.4572 |  |  | 25 | 38.1 |  |  | 45 | 68.58
17NOL009-C | 1611695 | 38.1 | 39.624 | 1.524 | 20 | Dry | 1611695 | 0.018 | 0.027432 |  |  |  |  | 0.1 | 0.1524 |  |  | 24.6 | 37.4904 |  |  | 43 | 65.532
17NOL009-C | 1611696 | 39.624 | 41.148 | 1.524 | 20 | Dry | 1611696 | 0.07 | 0.10668 |  |  |  |  | 0.3 | 0.4572 |  |  | 20.8 | 31.6992 |  |  | 140 | 213.36
17NOL009-C | 1611697 | 41.148 | 42.672 | 1.524 | 20 | Dry | 1611697 | 0.044 | 0.067056 |  |  |  |  | 0.7 | 1.0668 |  |  | 28 | 42.672 |  |  | 97 | 147.828
17NOL009-C | 1611698 | 42.672 | 44.196 | 1.524 | 20 | Dry | 1611698 | 0.005 | 0.00762 |  |  |  |  | 0.2 | 0.3048 |  |  | 21.6 | 32.9184 |  |  | 45 | 68.58
17NOL009-C | 1611699 | 44.196 | 45.72 | 1.524 | 20 | Dry | 1611699 | 0.095 | 0.14478 |  |  |  |  | 1.2 | 1.8288 |  |  | 42.4 | 64.6176 |  |  | 71 | 108.204
17NOL009-C | 1611701 | 45.72 | 47.244 | 1.524 | 20 | Dry | 1611701 | 0.329 | 0.5014 |  |  |  |  | 1.5 | 2.286 |  |  | 29.6 | 45.1104 |  |  | 65 | 99.06
17NOL009-C | 1611702 | 47.244 | 48.768 | 1.524 | 20 | Dry | 1611702 | 0.093 | 0.14173 |  |  |  |  | 1.3 | 1.9812 |  |  | 37.6 | 57.3024 |  |  | 85 | 129.54
17NOL009-C | 1611703 | 48.768 | 50.292 | 1.524 | 20 | Dry | 1611703 | 0.039 | 0.059436 |  |  |  |  | 0.2 | 0.3048 |  |  | 19.6 | 29.8704 |  |  | 59 | 89.916
17NOL009-C | 1611704 | 50.292 | 51.816 | 1.524 | 20 | Dry | 1611704 | 0.113 | 0.17221 |  |  |  |  | 1.7 | 2.5908 |  |  | 28.8 | 43.8912 |  |  | 102 | 155.448
17NOL009-C | 1611705 | 51.816 | 53.34 | 1.524 | 20 | Dry | 1611705 | 0.217 | 0.33071 |  |  |  |  | 6.1 | 9.2964 |  |  | 234.4 | 357.2256 |  |  | 397 | 605.028
17NOL009-C | 1611706 | 53.34 | 54.864 | 1.524 | 20 | Dry | 1611706 | 0.056 | 0.085344 |  |  |  |  | 2.3 | 3.5052 |  |  | 191.8 | 292.3032 |  |  | 332 | 505.968
17NOL009-C | 1611707 | 54.864 | 56.388 | 1.524 | 20 | Dry | 1611707 | 0.01 | 0.01524 |  |  |  |  | 0.1 | 0.1524 |  |  | 26.5 | 40.386 |  |  | 68 | 103.632
17NOL009-C | 1611708 | 56.388 | 57.912 | 1.524 | 20 | Dry | 1611708 | 0.107 | 0.16307 |  |  |  |  | 0.4 | 0.6096 |  |  | 23.5 | 35.814 |  |  | 58 | 88.392
17NOL009-C | 1611709 | 57.912 | 59.436 | 1.524 | 20 | Dry | 1611709 | 0.078 | 0.11887 |  |  |  |  | 0.3 | 0.4572 |  |  | 93.1 | 141.8844 |  |  | 65 | 99.06
17NOL009-C | 1611710 | 59.436 | 60.96 | 1.524 | 20 | Dry | 1611710 | 0.014 | 0.021336 |  |  |  |  | 0.1 | 0.1524 |  |  | 21.8 | 33.2232 |  |  | 53 | 80.772
17NOL009-C | 1611711 | 60.96 | 62.484 | 1.524 | 20 | Dry | 1611711 | 0.011 | 0.016764 |  |  |  |  | 0.1 | 0.1524 |  |  | 38.4 | 58.5216 |  |  | 54 | 82.296
17NOL009-C | 1611712 | 62.484 | 64.008 | 1.524 | 20 | Dry | 1611712 | 0.01 | 0.01524 |  |  |  |  | 0.05 | 0.0762 |  |  | 57.9 | 88.2396 |  |  | 58 | 88.392
17NOL009-C | 1611713 | 64.008 | 65.532 | 1.524 | 20 | Dry | 1611713 | 0.04 | 0.06096 |  |  |  |  | 4.1 | 6.2484 |  |  | 1207.9 | 1840.8396 |  |  | 70 | 106.68
17NOL009-C | 1611714 | 65.532 | 67.056 | 1.524 | 20 | Dry | 1611714 | 0.252 | 0.38405 |  |  |  |  | 0.9 | 1.3716 |  |  | 39.9 | 60.8076 |  |  | 71 | 108.204
17NOL009-C | 1611715 | 67.056 | 68.58 | 1.524 | 20 | Dry | 1611715 | 0.026 | 0.039624 |  |  |  |  | 0.6 | 0.9144 |  |  | 31.3 | 47.7012 |  |  | 97 | 147.828
17NOL009-C | 1611716 | 68.58 | 70.104 | 1.524 | 25 | Dry | 1611716 | 0.02 | 0.03048 |  |  |  |  | 0.5 | 0.762 |  |  | 21.9 | 33.3756 |  |  | 91 | 138.684
17NOL009-C | 1611717 | 70.104 | 71.628 | 1.524 | 25 | Dry | 1611717 | 0.033 | 0.050292 |  |  |  |  | 1 | 1.524 |  |  | 25.3 | 38.5572 |  |  | 72 | 109.728
17NOL009-C | 1611718 | 71.628 | 73.152 | 1.524 | 25 | Dry | 1611718 | 0.016 | 0.024384 |  |  |  |  | 0.2 | 0.3048 |  |  | 25.9 | 39.4716 |  |  | 59 | 89.916
17NOL009-C | 1611719 | 73.152 | 74.676 | 1.524 | 20 | Dry | 1611719 | 0.011 | 0.016764 |  |  |  |  | 0.3 | 0.4572 |  |  | 28.1 | 42.8244 |  |  | 71 | 108.204
17NOL009-C | 1611721 | 74.676 | 76.2 | 1.524 | 20 | Dry | 1611721 | 0.162 | 0.24689 |  |  |  |  | 14.4 | 21.9456 |  |  | 194.3 | 296.1132 |  |  | 2064 | 3145.536
17NOL009-C | 1611722 | 76.2 | 77.724 | 1.524 | 20 | Dry | 1611722 | 0.014 | 0.021336 |  |  |  |  | 0.6 | 0.9144 |  |  | 29.1 | 44.3484 |  |  | 107 | 163.068
17NOL009-C | 1611723 | 77.724 | 79.248 | 1.524 | 20 | Dry | 1611723 | 0.006 | 0.009144 |  |  |  |  | 0.3 | 0.4572 |  |  | 19.6 | 29.8704 |  |  | 106 | 161.544
17NOL009-C | 1611724 | 79.248 | 80.772 | 1.524 | 20 | Dry | 1611724 | 0.015 | 0.02286 |  |  |  |  | 0.4 | 0.6096 |  |  | 21.3 | 32.4612 |  |  | 83 | 126.492
17NOL009-C | 1611725 | 80.772 | 82.296 | 1.524 | 20 | Dry | 1611725 | 0.038 | 0.057912 |  |  |  |  | 0.9 | 1.3716 |  |  | 22.1 | 33.6804 |  |  | 250 | 381
17NOL009-C | 1611726 | 82.296 | 83.82 | 1.524 | 20 | Dry | 1611726 | 0.043 | 0.065532 |  |  |  |  | 5.5 | 8.382 |  |  | 40 | 60.96 |  |  | 1399 | 2132.076
17NOL009-C | 1611727 | 83.82 | 85.344 | 1.524 | 20 | Dry | 1611727 | 0.009 | 0.013716 |  |  |  |  | 2.2 | 3.3528 |  |  | 33.2 | 50.5968 |  |  | 755 | 1150.62
17NOL010-C | 1611728 | 0 | 1.524 | 1.524 | 10 | Damp | 1611728 | 0.021 | 0.032004 |  |  |  |  | 0.7 | 1.0668 |  |  | 330.9 | 504.2916 |  |  | 105 | 160.02
17NOL010-C | 1611729 | 1.524 | 3.048 | 1.524 | 20 | Dry | 1611729 | 0.009 | 0.013716 |  |  |  |  | 0.3 | 0.4572 |  |  | 150.9 | 229.9716 |  |  | 73 | 111.252
17NOL010-C | 1611730 | 3.048 | 4.572 | 1.524 | 20 | Dry | 1611730 | 0.017 | 0.025908 |  |  |  |  | 0.3 | 0.4572 |  |  | 166.2 | 253.2888 |  |  | 77 | 117.348
17NOL010-C | 1611731 | 4.572 | 6.096 | 1.524 | 20 | Dry | 1611731 | 0.013 | 0.019812 |  |  |  |  | 0.5 | 0.762 |  |  | 176.8 | 269.4432 |  |  | 83 | 126.492
17NOL010-C | 1611732 | 6.096 | 7.62 | 1.524 | 20 | Dry | 1611732 | 0.0025 | 0.00381 |  |  |  |  | 0.3 | 0.4572 |  |  | 148.2 | 225.8568 |  |  | 85 | 129.54
17NOL010-C | 1611733 | 7.62 | 9.144 | 1.524 | 20 | Dry | 1611733 | 0.067 | 0.10211 |  |  |  |  | 0.5 | 0.762 |  |  | 163.1 | 248.5644 |  |  | 136 | 207.264
17NOL010-C | 1611734 | 9.144 | 10.668 | 1.524 | 20 | Dry | 1611734 | 0.124 | 0.18898 |  |  |  |  | 2.2 | 3.3528 |  |  | 114.2 | 174.0408 |  |  | 229 | 348.996
17NOL010-C | 1611735 | 10.668 | 12.192 | 1.524 | 20 | Dry | 1611735 | 0.026 | 0.039624 |  |  |  |  | 0.3 | 0.4572 |  |  | 31.4 | 47.8536 |  |  | 90 | 137.16
17NOL010-C | 1611736 | 12.192 | 13.716 | 1.524 | 20 | Dry | 1611736 | 0.006 | 0.009144 |  |  |  |  | 0.2 | 0.3048 |  |  | 42.1 | 64.1604 |  |  | 62 | 94.488
17NOL010-C | 1611737 | 13.716 | 15.24 | 1.524 | 20 | Dry | 1611737 | 0.026 | 0.039624 |  |  |  |  | 0.3 | 0.4572 |  |  | 29.3 | 44.6532 |  |  | 77 | 117.348
17NOL010-C | 1611738 | 15.24 | 16.764 | 1.524 | 20 | Dry | 1611738 | 0.006 | 0.009144 |  |  |  |  | 0.2 | 0.3048 |  |  | 28.3 | 43.1292 |  |  | 68 | 103.632
17NOL010-C | 1611739 | 16.764 | 18.288 | 1.524 | 20 | Dry | 1611739 | 0.109 | 0.16612 |  |  |  |  | 0.3 | 0.4572 |  |  | 35.1 | 53.4924 |  |  | 54 | 82.296
17NOL010-C | 1611741 | 18.288 | 19.812 | 1.524 | 20 | Dry | 1611741 | 0.0025 | 0.00381 |  |  |  |  | 0.1 | 0.1524 |  |  | 44.9 | 68.4276 |  |  | 45 | 68.58
17NOL010-C | 1611742 | 19.812 | 21.336 | 1.524 | 20 | Dry | 1611742 | 0.0025 | 0.00381 |  |  |  |  | 0.05 | 0.0762 |  |  | 23.6 | 35.9664 |  |  | 63 | 96.012
17NOL010-C | 1611743 | 21.336 | 22.86 | 1.524 | 20 | Dry | 1611743 | 0.017 | 0.025908 |  |  |  |  | 0.2 | 0.3048 |  |  | 30.2 | 46.0248 |  |  | 70 | 106.68
17NOL010-C | 1611744 | 22.86 | 24.384 | 1.524 | 20 | Dry | 1611744 | 0.024 | 0.036576 |  |  |  |  | 0.3 | 0.4572 |  |  | 30.4 | 46.3296 |  |  | 107 | 163.068
17NOL010-C | 1611745 | 24.384 | 25.908 | 1.524 | 20 | Dry | 1611745 | 0.048 | 0.073152 |  |  |  |  | 1.9 | 2.8956 |  |  | 102.4 | 156.0576 |  |  | 270 | 411.48
17NOL010-C | 1611746 | 25.908 | 27.432 | 1.524 | 20 | Dry | 1611746 | 0.091 | 0.13868 |  |  |  |  | 8.4 | 12.8016 |  |  | 178.8 | 272.4912 |  |  | 370 | 563.88
17NOL010-C | 1611747 | 27.432 | 28.956 | 1.524 | 20 | Dry | 1611747 | 0.069 | 0.10516 |  |  |  |  | 2.5 | 3.81 |  |  | 66.8 | 101.8032 |  |  | 939 | 1431.036
17NOL010-C | 1611748 | 28.956 | 30.48 | 1.524 | 20 | Dry | 1611748 | 0.227 | 0.34595 |  |  |  |  | 4.7 | 7.1628 |  |  | 66.5 | 101.346 |  |  | 827 | 1260.348
17NOL010-C | 1611749 | 30.48 | 32.004 | 1.524 | 20 | Dry | 1611749 | 0.021 | 0.032004 |  |  |  |  | 0.4 | 0.6096 |  |  | 20.6 | 31.3944 |  |  | 111 | 169.164
17NOL010-C | 1611750 | 32.004 | 33.528 | 1.524 | 20 | Dry | 1611750 | 0.059 | 0.089916 |  |  |  |  | 0.8 | 1.2192 |  |  | 46.4 | 70.7136 |  |  | 93 | 141.732
17NOL010-C | 1611751 | 33.528 | 35.052 | 1.524 | 20 | Dry | 1611751 | 0.02 | 0.03048 |  |  |  |  | 0.5 | 0.762 |  |  | 62.9 | 95.8596 |  |  | 71 | 108.204
17NOL010-C | 1611752 | 35.052 | 36.576 | 1.524 | 20 | Dry | 1611752 | 0.044 | 0.067056 |  |  |  |  | 6.1 | 9.2964 |  |  | 299.8 | 456.8952 |  |  | 106 | 161.544
17NOL010-C | 1611753 | 36.576 | 38.1 | 1.524 | 20 | Dry | 1611753 | 0.023 | 0.035052 |  |  |  |  | 0.4 | 0.6096 |  |  | 33.4 | 50.9016 |  |  | 68 | 103.632
17NOL010-C | 1611754 | 38.1 | 39.624 | 1.524 | 20 | Dry | 1611754 | 0.017 | 0.025908 |  |  |  |  | 0.2 | 0.3048 |  |  | 26.3 | 40.0812 |  |  | 60 | 91.44
17NOL010-C | 1611755 | 39.624 | 41.148 | 1.524 | 20 | Dry | 1611755 | 0.007 | 0.010668 |  |  |  |  | 0.2 | 0.3048 |  |  | 26.4 | 40.2336 |  |  | 56 | 85.344
17NOL010-C | 1611756 | 41.148 | 42.672 | 1.524 | 20 | Dry | 1611756 | 0.036 | 0.054864 |  |  |  |  | 0.2 | 0.3048 |  |  | 19.7 | 30.0228 |  |  | 59 | 89.916
17NOL010-C | 1611757 | 42.672 | 44.196 | 1.524 | 20 | Dry | 1611757 | 0.022 | 0.033528 |  |  |  |  | 0.3 | 0.4572 |  |  | 37.4 | 56.9976 |  |  | 62 | 94.488
17NOL010-C | 1611758 | 44.196 | 45.72 | 1.524 | 20 | Dry | 1611758 | 0.038 | 0.057912 |  |  |  |  | 0.2 | 0.3048 |  |  | 30.6 | 46.6344 |  |  | 52 | 79.248
17NOL010-C | 1611759 | 45.72 | 47.244 | 1.524 | 20 | Dry | 1611759 | 0.03 | 0.04572 |  |  |  |  | 0.7 | 1.0668 |  |  | 31.1 | 47.3964 |  |  | 318 | 484.632
17NOL010-C | 1611761 | 47.244 | 48.768 | 1.524 | 20 | Dry | 1611761 | 0.035 | 0.05334 |  |  |  |  | 0.5 | 0.762 |  |  | 40.4 | 61.5696 |  |  | 68 | 103.632
17NOL010-C | 1611762 | 48.768 | 50.292 | 1.524 | 20 | Dry | 1611762 | 0.028 | 0.042672 |  |  |  |  | 0.4 | 0.6096 |  |  | 40.7 | 62.0268 |  |  | 61 | 92.964
17NOL010-C | 1611763 | 50.292 | 51.816 | 1.524 | 20 | Dry | 1611763 | 0.013 | 0.019812 |  |  |  |  | 0.1 | 0.1524 |  |  | 22 | 33.528 |  |  | 81 | 123.444
17NOL010-C | 1611764 | 51.816 | 53.34 | 1.524 | 20 | Dry | 1611764 | 0.042 | 0.064008 |  |  |  |  | 0.4 | 0.6096 |  |  | 41.4 | 63.0936 |  |  | 246 | 374.904
17NOL010-C | 1611765 | 53.34 | 54.864 | 1.524 | 20 | Dry | 1611765 | 0.163 | 0.24841 |  |  |  |  | 1.6 | 2.4384 |  |  | 63.4 | 96.6216 |  |  | 410 | 624.84
17NOL010-C | 1611766 | 54.864 | 56.388 | 1.524 | 20 | Dry | 1611766 | 0.11 | 0.16764 |  |  |  |  | 1.9 | 2.8956 |  |  | 104.6 | 159.4104 |  |  | 517 | 787.908
17NOL010-C | 1611767 | 56.388 | 57.912 | 1.524 | 20 | Dry | 1611767 | 0.029 | 0.044196 |  |  |  |  | 0.2 | 0.3048 |  |  | 28.2 | 42.9768 |  |  | 78 | 118.872
17NOL010-C | 1611768 | 57.912 | 59.436 | 1.524 | 20 | Dry | 1611768 | 0.031 | 0.047244 |  |  |  |  | 0.2 | 0.3048 |  |  | 20.2 | 30.7848 |  |  | 62 | 94.488
17NOL010-C | 1611769 | 59.436 | 60.96 | 1.524 | 20 | Dry | 1611769 | 0.046 | 0.070104 |  |  |  |  | 0.6 | 0.9144 |  |  | 26.7 | 40.6908 |  |  | 281 | 428.244
17NOL010-C | 1611770 | 60.96 | 62.484 | 1.524 | 20 | Dry | 1611770 | 0.055 | 0.08382 |  |  |  |  | 2.3 | 3.5052 |  |  | 45.1 | 68.7324 |  |  | 1239 | 1888.236
17NOL010-C | 1611771 | 62.484 | 64.008 | 1.524 | 20 | Dry | 1611771 | 0.065 | 0.09906 |  |  |  |  | 0.3 | 0.4572 |  |  | 17.5 | 26.67 |  |  | 181 | 275.844
17NOL010-C | 1611772 | 64.008 | 65.532 | 1.524 | 20 | Dry | 1611772 | 0.064 | 0.097536 |  |  |  |  | 0.8 | 1.2192 |  |  | 29.3 | 44.6532 |  |  | 194 | 295.656
17NOL010-C | 1611773 | 65.532 | 67.056 | 1.524 | 20 | Dry | 1611773 | 0.079 | 0.1204 |  |  |  |  | 1.2 | 1.8288 |  |  | 56.3 | 85.8012 |  |  | 418 | 637.032
17NOL010-C | 1611774 | 67.056 | 68.58 | 1.524 | 20 | Dry | 1611774 | 0.055 | 0.08382 |  |  |  |  | 0.5 | 0.762 |  |  | 66.2 | 100.8888 |  |  | 136 | 207.264
17NOL010-C | 1611775 | 68.58 | 70.104 | 1.524 | 20 | Dry | 1611775 | 0.204 | 0.3109 |  |  |  |  | 1.3 | 1.9812 |  |  | 54 | 82.296 |  |  | 228 | 347.472
17NOL010-C | 1611776 | 70.104 | 71.628 | 1.524 | 20 | Dry | 1611776 | 0.054 | 0.082296 |  |  |  |  | 0.5 | 0.762 |  |  | 31.8 | 48.4632 |  |  | 151 | 230.124
17NOL010-C | 1611777 | 71.628 | 73.152 | 1.524 | 20 | Dry | 1611777 | 0.047 | 0.071628 |  |  |  |  | 0.3 | 0.4572 |  |  | 42.5 | 64.77 |  |  | 173 | 263.652
17NOL010-C | 1611778 | 73.152 | 74.676 | 1.524 | 20 | Dry | 1611778 | 0.017 | 0.025908 |  |  |  |  | 0.2 | 0.3048 |  |  | 34.5 | 52.578 |  |  | 60 | 91.44
17NOL010-C | 1611779 | 74.676 | 76.2 | 1.524 | 20 | Dry | 1611779 | 0.04 | 0.06096 |  |  |  |  | 0.3 | 0.4572 |  |  | 32.7 | 49.8348 |  |  | 90 | 137.16
17NOL010-C | 1611781 | 76.2 | 77.724 | 1.524 | 20 | Dry | 1611781 | 0.036 | 0.054864 |  |  |  |  | 0.7 | 1.0668 |  |  | 36 | 54.864 |  |  | 179 | 272.796
17NOL010-C | 1611782 | 77.724 | 79.248 | 1.524 | 20 | Dry | 1611782 | 0.026 | 0.039624 |  |  |  |  | 0.3 | 0.4572 |  |  | 35.8 | 54.5592 |  |  | 88 | 134.112
17NOL010-C | 1611783 | 79.248 | 80.772 | 1.524 | 20 | Dry | 1611783 | 0.012 | 0.018288 |  |  |  |  | 0.2 | 0.3048 |  |  | 37.2 | 56.6928 |  |  | 67 | 102.108
17NOL010-C | 1611784 | 80.772 | 82.296 | 1.524 | 20 | Dry | 1611784 | 0.013 | 0.019812 |  |  |  |  | 0.2 | 0.3048 |  |  | 53 | 80.772 |  |  | 69 | 105.156
17NOL010-C | 1611785 | 82.296 | 83.82 | 1.524 | 20 | Dry | 1611785 | 0.037 | 0.056388 |  |  |  |  | 1.7 | 2.5908 |  |  | 76.9 | 117.1956 |  |  | 104 | 158.496
17NOL010-C | 1611786 | 83.82 | 85.344 | 1.524 | 20 | Dry | 1611786 | 0.006 | 0.009144 |  |  |  |  | 0.3 | 0.4572 |  |  | 65.6 | 99.9744 |  |  | 56 | 85.344
17NOL010-C | 1611787 | 85.344 | 86.868 | 1.524 | 20 | Dry | 1611787 | 0.024 | 0.036576 |  |  |  |  | 0.3 | 0.4572 |  |  | 67.4 | 102.7176 |  |  | 67 | 102.108
17NOL011-C |  | 0 | 1.524 | 1.524 |  |  | 1611788 | 0.071 | 0.1082 |  |  |  |  | 2.2 | 3.3528 |  |  | 150.4 | 229.2096 |  |  | 299 | 455.676
17NOL011-C |  | 1.524 | 3.048 | 1.524 |  |  | 1611789 | 0.047 | 0.071628 |  |  |  |  | 2.5 | 3.81 |  |  | 144.3 | 219.9132 |  |  | 224 | 341.376
17NOL011-C |  | 3.048 | 4.572 | 1.524 |  |  | 1611790 | 0.089 | 0.13564 |  |  |  |  | 3.1 | 4.7244 |  |  | 96.9 | 147.6756 |  |  | 239 | 364.236
17NOL011-C |  | 4.572 | 6.096 | 1.524 |  |  | 1611791 | 0.029 | 0.044196 |  |  |  |  | 1.8 | 2.7432 |  |  | 119.6 | 182.2704 |  |  | 173 | 263.652
17NOL011-C |  | 6.096 | 7.62 | 1.524 |  |  | 1611792 | 0.054 | 0.082296 |  |  |  |  | 0.4 | 0.6096 |  |  | 52.2 | 79.5528 |  |  | 86 | 131.064
17NOL011-C |  | 7.62 | 9.144 | 1.524 |  |  | 1611793 | 0.04 | 0.06096 |  |  |  |  | 0.7 | 1.0668 |  |  | 57.1 | 87.0204 |  |  | 97 | 147.828
17NOL011-C |  | 9.144 | 10.668 | 1.524 |  |  | 1611794 | 0.066 | 0.10058 |  |  |  |  | 1.5 | 2.286 |  |  | 574.2 | 875.0808 |  |  | 111 | 169.164
17NOL011-C |  | 10.668 | 12.192 | 1.524 |  |  | 1611795 | 0.015 | 0.02286 |  |  |  |  | 0.3 | 0.4572 |  |  | 40 | 60.96 |  |  | 73 | 111.252
17NOL011-C |  | 12.192 | 13.716 | 1.524 |  |  | 1611796 | 0.031 | 0.047244 |  |  |  |  | 0.9 | 1.3716 |  |  | 165.3 | 251.9172 |  |  | 119 | 181.356
17NOL011-C |  | 13.716 | 15.24 | 1.524 |  |  | 1611797 | 0.018 | 0.027432 |  |  |  |  | 0.8 | 1.2192 |  |  | 315 | 480.06 |  |  | 100 | 152.4
17NOL011-C |  | 15.24 | 16.764 | 1.524 |  |  | 1611798 | 0.012 | 0.018288 |  |  |  |  | 0.9 | 1.3716 |  |  | 111.8 | 170.3832 |  |  | 121 | 184.404
17NOL011-C |  | 16.764 | 18.288 | 1.524 |  |  | 1611799 | 0.014 | 0.021336 |  |  |  |  | 0.4 | 0.6096 |  |  | 73.9 | 112.6236 |  |  | 95 | 144.78
17NOL011-C |  | 18.288 | 19.812 | 1.524 |  |  | 1611801 | 0.046 | 0.070104 |  |  |  |  | 2 | 3.048 |  |  | 303.3 | 462.2292 |  |  | 412 | 627.888
17NOL011-C |  | 19.812 | 21.336 | 1.524 |  |  | 1611802 | 0.012 | 0.018288 |  |  |  |  | 0.6 | 0.9144 |  |  | 216 | 329.184 |  |  | 125 | 190.5
17NOL011-C |  | 21.336 | 22.86 | 1.524 |  |  | 1611803 | 0.054 | 0.082296 |  |  |  |  | 4.7 | 7.1628 |  |  | 155.8 | 237.4392 |  |  | 273 | 416.052
17NOL011-C |  | 22.86 | 24.384 | 1.524 |  |  | 1611804 | 0.019 | 0.028956 |  |  |  |  | 1 | 1.524 |  |  | 327.4 | 498.9576 |  |  | 145 | 220.98
17NOL011-C |  | 24.384 | 25.908 | 1.524 |  |  | 1611805 | 0.043 | 0.065532 |  |  |  |  | 1.2 | 1.8288 |  |  | 451.2 | 687.6288 |  |  | 118 | 179.832
17NOL011-C |  | 25.908 | 27.432 | 1.524 |  |  | 1611806 | 0.018 | 0.027432 |  |  |  |  | 0.8 | 1.2192 |  |  | 122.7 | 186.9948 |  |  | 157 | 239.268
17NOL011-C |  | 27.432 | 28.956 | 1.524 |  |  | 1611807 | 0.044 | 0.067056 |  |  |  |  | 0.8 | 1.2192 |  |  | 33.4 | 50.9016 |  |  | 138 | 210.312
17NOL011-C |  | 28.956 | 30.48 | 1.524 |  |  | 1611808 | 0.023 | 0.035052 |  |  |  |  | 0.5 | 0.762 |  |  | 45.7 | 69.6468 |  |  | 178 | 271.272
17NOL011-C |  | 30.48 | 32.004 | 1.524 |  |  | 1611809 | 0.029 | 0.044196 |  |  |  |  | 1.5 | 2.286 |  |  | 430.5 | 656.082 |  |  | 294 | 448.056
17NOL011-C |  | 32.004 | 33.528 | 1.524 |  |  | 1611810 | 0.254 | 0.3871 |  |  |  |  | 5.3 | 8.0772 |  |  | 668.5 | 1018.794 |  |  | 600 | 914.4
17NOL011-C |  | 33.528 | 35.052 | 1.524 |  |  | 1611811 | 0.046 | 0.070104 |  |  |  |  | 0.6 | 0.9144 |  |  | 38.8 | 59.1312 |  |  | 140 | 213.36
17NOL011-C |  | 35.052 | 36.576 | 1.524 |  |  | 1611812 | 0.016 | 0.024384 |  |  |  |  | 0.2 | 0.3048 |  |  | 41 | 62.484 |  |  | 60 | 91.44
17NOL011-C |  | 36.576 | 38.1 | 1.524 |  |  | 1611813 | 0.109 | 0.16612 |  |  |  |  | 1.4 | 2.1336 |  |  | 39 | 59.436 |  |  | 242 | 368.808
17NOL011-C |  | 38.1 | 39.624 | 1.524 |  |  | 1611814 | 0.078 | 0.11887 |  |  |  |  | 1.8 | 2.7432 |  |  | 45.7 | 69.6468 |  |  | 315 | 480.06
17NOL011-C |  | 39.624 | 41.148 | 1.524 |  |  | 1611815 | 0.118 | 0.17983 |  |  |  |  | 1.6 | 2.4384 |  |  | 55.6 | 84.7344 |  |  | 406 | 618.744
17NOL011-C |  | 41.148 | 42.672 | 1.524 |  |  | 1611816 | 0.038 | 0.057912 |  |  |  |  | 0.6 | 0.9144 |  |  | 76 | 115.824 |  |  | 73 | 111.252
17NOL011-C |  | 42.672 | 44.196 | 1.524 |  |  | 1611817 | 0.011 | 0.016764 |  |  |  |  | 0.3 | 0.4572 |  |  | 35.3 | 53.7972 |  |  | 63 | 96.012
17NOL011-C |  | 44.196 | 45.72 | 1.524 |  |  | 1611818 | 0.059 | 0.089916 |  |  |  |  | 0.3 | 0.4572 |  |  | 27.7 | 42.2148 |  |  | 66 | 100.584
17NOL011-C |  | 45.72 | 47.244 | 1.524 |  |  | 1611819 | 0.046 | 0.070104 |  |  |  |  | 0.6 | 0.9144 |  |  | 28.1 | 42.8244 |  |  | 63 | 96.012
17NOL011-C |  | 47.244 | 48.768 | 1.524 |  |  | 1611821 | 0.022 | 0.033528 |  |  |  |  | 0.3 | 0.4572 |  |  | 41.5 | 63.246 |  |  | 53 | 80.772
17NOL011-C |  | 48.768 | 50.292 | 1.524 |  |  | 1611822 | 0.014 | 0.021336 |  |  |  |  | 0.1 | 0.1524 |  |  | 20.5 | 31.242 |  |  | 53 | 80.772
17NOL011-C |  | 50.292 | 51.816 | 1.524 |  |  | 1611823 | 0.011 | 0.016764 |  |  |  |  | 0.2 | 0.3048 |  |  | 27.8 | 42.3672 |  |  | 49 | 74.676
17NOL011-C |  | 51.816 | 53.34 | 1.524 |  |  | 1611824 | 0.014 | 0.021336 |  |  |  |  | 0.2 | 0.3048 |  |  | 19.7 | 30.0228 |  |  | 44 | 67.056
17NOL011-C |  | 53.34 | 54.864 | 1.524 |  |  | 1611825 | 0.032 | 0.048768 |  |  |  |  | 0.4 | 0.6096 |  |  | 20.2 | 30.7848 |  |  | 74 | 112.776
17NOL011-C |  | 54.864 | 56.388 | 1.524 |  |  | 1611826 | 0.018 | 0.027432 |  |  |  |  | 0.4 | 0.6096 |  |  | 48.8 | 74.3712 |  |  | 88 | 134.112
17NOL011-C |  | 56.388 | 57.912 | 1.524 |  |  | 1611827 | 0.106 | 0.16154 |  |  |  |  | 1.5 | 2.286 |  |  | 44.8 | 68.2752 |  |  | 412 | 627.888
17NOL011-C |  | 57.912 | 59.436 | 1.524 |  |  | 1611828 | 0.019 | 0.028956 |  |  |  |  | 0.4 | 0.6096 |  |  | 68.5 | 104.394 |  |  | 84 | 128.016
17NOL011-C |  | 59.436 | 60.96 | 1.524 |  |  | 1611829 | 0.008 | 0.012192 |  |  |  |  | 0.9 | 1.3716 |  |  | 379 | 577.596 |  |  | 107 | 163.068
17NOL011-C |  | 60.96 | 62.484 | 1.524 |  |  | 1611830 | 0.016 | 0.024384 |  |  |  |  | 3 | 4.572 |  |  | 1552.9 | 2366.6196 |  |  | 126 | 192.024
17NOL011-C |  | 62.484 | 64.008 | 1.524 |  |  | 1611831 | 0.087 | 0.13259 |  |  |  |  | 3.5 | 5.334 |  |  | 1655.2 | 2522.5248 |  |  | 141 | 214.884
17NOL011-C |  | 64.008 | 65.532 | 1.524 |  |  | 1611832 | 0.031 | 0.047244 |  |  |  |  | 2.4 | 3.6576 |  |  | 975.6 | 1486.8144 |  |  | 89 | 135.636
17NOL011-C |  | 65.532 | 67.056 | 1.524 |  |  | 1611833 | 0.162 | 0.24689 |  |  |  |  | 18.2 | 27.7368 |  |  | 866 | 1319.784 |  |  | 162 | 246.888
17NOL011-C |  | 67.056 | 68.58 | 1.524 |  |  | 1611834 | 0.017 | 0.025908 |  |  |  |  | 3.6 | 5.4864 |  |  | 1680.5 | 2561.082 |  |  | 147 | 224.028
17NOL011-C | 1611835 | 68.58 | 70.104 | 1.524 | 20 | Dry | 1611835 | 0.025 | 0.0381 |  |  |  |  | 3.1 | 4.7244 |  |  | 1758.9 | 2680.5636 |  |  | 146 | 222.504
17NOL011-C | 1611836 | 70.104 | 71.628 | 1.524 | 20 | Dry | 1611836 | 0.207 | 0.31547 |  |  |  |  | 8 | 12.192 |  |  | 1026.5 | 1564.386 |  |  | 137 | 208.788
17NOL011-C | 1611837 | 71.628 | 73.152 | 1.524 | 20 | Dry | 1611837 | 0.05 | 0.0762 |  |  |  |  | 0.8 | 1.2192 |  |  | 133 | 202.692 |  |  | 70 | 106.68
17NOL011-C | 1611838 | 73.152 | 74.676 | 1.524 | 20 | Dry | 1611838 | 0.005 | 0.00762 |  |  |  |  | 0.2 | 0.3048 |  |  | 43.2 | 65.8368 |  |  | 66 | 100.584
17NOL011-C | 1611839 | 74.676 | 76.2 | 1.524 | 20 | Dry | 1611839 | 0.007 | 0.010668 |  |  |  |  | 0.2 | 0.3048 |  |  | 49.1 | 74.8284 |  |  | 70 | 106.68
17NOL011-C | 1611841 | 76.2 | 77.724 | 1.524 | 20 | Dry | 1611841 | 0.006 | 0.009144 |  |  |  |  | 0.3 | 0.4572 |  |  | 128.8 | 196.2912 |  |  | 55 | 83.82
17NOL011-C | 1611842 | 77.724 | 79.248 | 1.524 | 20 | Dry | 1611842 | 0.055 | 0.08382 |  |  |  |  | 0.2 | 0.3048 |  |  | 39.3 | 59.8932 |  |  | 131 | 199.644
17NOL011-C | 1611843 | 79.248 | 80.772 | 1.524 | 20 | Dry | 1611843 | 0.06 | 0.09144 |  |  |  |  | 1 | 1.524 |  |  | 45 | 68.58 |  |  | 251 | 382.524
17NOL011-C | 1611844 | 80.772 | 82.296 | 1.524 | 20 | Dry | 1611844 | 0.109 | 0.16612 |  |  |  |  | 3.4 | 5.1816 |  |  | 186.8 | 284.6832 |  |  | 375 | 571.5
17NOL011-C | 1611845 | 82.296 | 83.82 | 1.524 | 20 | Dry | 1611845 | 0.056 | 0.085344 |  |  |  |  | 1 | 1.524 |  |  | 118.2 | 180.1368 |  |  | 136 | 207.264
17NOL011-C | 1611846 | 83.82 | 85.344 | 1.524 | 20 | Dry | 1611846 | 0.068 | 0.10363 |  |  |  |  | 0.3 | 0.4572 |  |  | 40 | 60.96 |  |  | 72 | 109.728
17NOL011-C | 1611847 | 85.344 | 86.868 | 1.524 | 5 | Damp | 1611847 | 0.023 | 0.035052 |  |  |  |  | 0.4 | 0.6096 |  |  | 85.1 | 129.6924 |  |  | 75 | 114.3
17NOL011-C | 1611848 | 86.868 | 88.392 | 1.524 | 15 | Damp | 1611848 | 0.016 | 0.024384 |  |  |  |  | 0.5 | 0.762 |  |  | 110.2 | 167.9448 |  |  | 65 | 99.06
17NOL011-C | 1611849 | 88.392 | 89.916 | 1.524 | 21 | Damp | 1611849 | 0.011 | 0.016764 |  |  |  |  | 0.4 | 0.6096 |  |  | 88.6 | 135.0264 |  |  | 76 | 115.824
17NOL011-C | 1611850 | 89.916 | 91.44 | 1.524 | 20 | Dry | 1611850 | 0.009 | 0.013716 |  |  |  |  | 0.2 | 0.3048 |  |  | 44.4 | 67.6656 |  |  | 57 | 86.868
17NOL012-C-A | 1611851 | 0 | 1.524 | 1.524 | 10 | Dry | 1611851 | 0.099 | 0.15088 |  | 0.15088 |  |  | 3.4 | 5.1816 |  |  | 168.8 | 257.2512 |  |  | 245 | 373.38
17NOL012-C-A | 1611852 | 1.524 | 3.048 | 1.524 | 15 | Dry | 1611852 | 0.051 | 0.077724 |  | 0.077724 |  |  | 2.1 | 3.2004 |  |  | 123.8 | 188.6712 |  |  | 179 | 272.796
17NOL012-C-A | 1611853 | 3.048 | 4.572 | 1.524 | 15 | Dry | 1611853 | 0.09 | 0.13716 |  | 0.13716 |  |  | 1.9 | 2.8956 |  |  | 68.7 | 104.6988 |  |  | 705 | 1074.42
17NOL012-C-A | 1611854 | 4.572 | 6.096 | 1.524 | 20 | Dry | 1611854 | 0.047 | 0.071628 |  | 0.071628 |  |  | 2.2 | 3.3528 |  |  | 168 | 256.032 |  |  | 509 | 775.716
17NOL012-C-A | 1611855 | 6.096 | 7.62 | 1.524 | 20 | Dry | 1611855 | 0.115 | 0.17526 |  | 0.17526 |  |  | 10 | 15.24 |  |  | 343.7 | 523.7988 |  |  | 956 | 1456.944
17NOL012-C-A | 1611856 | 7.62 | 9.144 | 1.524 | 20 | Dry | 1611856 | 0.081 | 0.12344 |  | 0.12344 |  |  | 2.3 | 3.5052 |  |  | 84.2 | 128.3208 |  |  | 412 | 627.888
17NOL012-C-B | 1611857 | 0 | 1.524 | 1.524 | 15 | Dry | 1611857 | 0.118 | 0.17983 |  | 0.17983 |  |  | 3.5 | 5.334 |  |  | 203.6 | 310.2864 |  |  | 243 | 370.332
17NOL012-C-B | 1611858 | 1.524 | 3.048 | 1.524 | 20 | Dry | 1611858 | 0.047 | 0.071628 |  | 0.071628 |  |  | 2.4 | 3.6576 |  |  | 288.8 | 440.1312 |  |  | 113 | 172.212
17NOL012-C-B | 1611859 | 3.048 | 4.572 | 1.524 | 20 | Dry | 1611859 | 0.086 | 0.13106 |  | 0.13106 |  |  | 0.5 | 0.762 |  |  | 34.9 | 53.1876 |  |  | 223 | 339.852
17NOL012-C-B | 1611861 | 4.572 | 6.096 | 1.524 | 20 | Dry | 1611861 | 0.121 | 0.1844 |  | 0.1844 |  |  | 8.7 | 13.2588 |  |  | 570.8 | 869.8992 |  |  | 1832 | 2791.968
17NOL012-C-B | 1611862 | 6.096 | 7.62 | 1.524 | 20 | Dry | 1611862 | 0.075 | 0.1143 |  | 0.1143 |  |  | 2.3 | 3.5052 |  |  | 178.9 | 272.6436 |  |  | 981 | 1495.044
17NOL012-C-B | 1611863 | 7.62 | 9.144 | 1.524 | 20 | Dry | 1611863 | 0.059 | 0.089916 |  | 0.089916 |  |  | 2.5 | 3.81 |  |  | 319 | 486.156 |  |  | 869 | 1324.356
17NOL012-C-B | 1611864 | 9.144 | 10.668 | 1.524 | 20 | Dry | 1611864 | 0.092 | 0.14021 |  | 0.14021 |  |  | 3.6 | 5.4864 |  |  | 78.3 | 119.3292 |  |  | 436 | 664.464
17NOL012-C-B | 1611865 | 10.668 | 12.192 | 1.524 | 20 | Dry | 1611865 | 0.025 | 0.0381 |  | 0.0381 |  |  | 0.4 | 0.6096 |  |  | 81.9 | 124.8156 |  |  | 590 | 899.16
17NOL012-C-B | 1611866 | 12.192 | 13.716 | 1.524 | 20 | Dry | 1611866 | 0.125 | 0.1905 |  | 0.1905 | 0.1905 |  | 6.8 | 10.3632 |  |  | 257.5 | 392.43 |  |  | 398 | 606.552
17NOL012-C-B | 1611867 | 13.716 | 15.24 | 1.524 | 20 | Dry | 1611867 | 0.121 | 0.1844 |  | 0.1844 | 0.1844 |  | 2.4 | 3.6576 |  |  | 72.2 | 110.0328 |  |  | 322 | 490.728
17NOL012-C-B | 1611868 | 15.24 | 16.764 | 1.524 | 20 | Dry | 1611868 | 0.051 | 0.077724 |  | 0.077724 | 0.077724 |  | 1.5 | 2.286 |  |  | 145.3 | 221.4372 |  |  | 360 | 548.64
17NOL012-C-B | 1611869 | 16.764 | 18.288 | 1.524 | 20 | Dry | 1611869 | 0.093 | 0.14173 |  | 0.14173 | 0.14173 |  | 6.5 | 9.906 |  |  | 688 | 1048.512 |  |  | 285 | 434.34
17NOL012-C-B | 1611870 | 18.288 | 19.812 | 1.524 | 20 | Dry | 1611870 | 0.117 | 0.17831 |  | 0.17831 | 0.17831 |  | 14.2 | 21.6408 |  |  | 1967.6 | 2998.6224 |  |  | 583 | 888.492
17NOL012-C-B | 1611871 | 19.812 | 21.336 | 1.524 | 20 | Dry | 1611871 | 0.121 | 0.1844 |  | 0.1844 | 0.1844 |  | 22.9 | 34.8996 |  |  | 2267.7 | 3455.9748 |  |  | 961 | 1464.564
17NOL012-C-B | 1611872 | 21.336 | 22.86 | 1.524 | 20 | Dry | 1611872 | 0.077 | 0.11735 |  | 0.11735 | 0.11735 | 0.11735 | 12.3 | 18.7452 |  |  | 813.7 | 1240.0788 |  |  | 3359 | 5119.116 |  | 5119.116
17NOL012-C-B | 1611873 | 22.86 | 24.384 | 1.524 | 20 | Dry | 1611873 | 0.084 | 0.12802 |  | 0.12802 | 0.12802 | 0.12802 | 7.4 | 11.2776 |  |  | 594.9 | 906.6276 |  |  | 1596 | 2432.304 |  | 2432.304
17NOL012-C-B | 1611874 | 24.384 | 25.908 | 1.524 | 20 | Dry | 1611874 | 0.098 | 0.14935 |  | 0.14935 | 0.14935 | 0.14935 | 10 | 15.24 |  |  | 914.2 | 1393.2408 |  |  | 2451 | 3735.324 |  | 3735.324
17NOL012-C-B | 1611875 | 25.908 | 27.432 | 1.524 | 20 | Dry | 1611875 | 0.069 | 0.10516 |  | 0.10516 | 0.10516 | 0.10516 | 1.7 | 2.5908 |  |  | 104.5 | 159.258 |  |  | 2406 | 3666.744 |  | 3666.744
17NOL012-C-B | 1611876 | 27.432 | 28.956 | 1.524 | 20 | Dry | 1611876 | 0.087 | 0.13259 |  | 0.13259 | 0.13259 | 0.13259 | 4.1 | 6.2484 |  |  | 158.2 | 241.0968 |  |  | 5404 | 8235.696 |  | 8235.696
17NOL012-C-B | 1611877 | 28.956 | 30.48 | 1.524 | 20 | Dry | 1611877 | 0.138 | 0.21031 |  | 0.21031 | 0.21031 | 0.21031 | 6.5 | 9.906 |  |  | 183 | 278.892 |  |  | 4942 | 7531.608 |  | 7531.608
17NOL012-C-B | 1611878 | 30.48 | 32.004 | 1.524 | 20 | Dry | 1611878 | 0.116 | 0.17678 |  | 0.17678 | 0.17678 | 0.17678 | 6.3 | 9.6012 |  |  | 139.8 | 213.0552 |  |  | 4692 | 7150.608 |  | 7150.608
17NOL012-C-B | 1611879 | 32.004 | 33.528 | 1.524 | 20 | Dry | 1611879 | 0.054 | 0.082296 |  | 0.082296 | 0.082296 |  | 2.1 | 3.2004 |  |  | 403 | 614.172 |  |  | 637 | 970.788 | Sum Zn | 37871.4
17NOL012-C-B | 1611881 | 33.528 | 35.052 | 1.524 | 20 | Dry | 1611881 | 0.121 | 0.1844 |  | 0.1844 | 0.1844 |  | 13.1 | 19.9644 |  |  | 463.3 | 706.0692 |  |  | 1313 | 2001.012 | Int | 10.668
17NOL012-C-B | 1611882 | 35.052 | 36.576 | 1.524 | 20 | Dry | 1611882 | 0.091 | 0.13868 |  | 0.13868 | 0.13868 |  | 2 | 3.048 |  |  | 55.6 | 84.7344 |  |  | 356 | 542.544 | Avg Zn | 3550
17NOL012-C-B | 1611883 | 36.576 | 38.1 | 1.524 | 20 | Dry | 1611883 | 0.082 | 0.12497 |  | 0.12497 | 0.12497 |  | 2.3 | 3.5052 |  |  | 145.3 | 221.4372 |  |  | 487 | 742.188
17NOL012-C-B | 1611884 | 38.1 | 39.624 | 1.524 | 20 | Dry | 1611884 | 0.085 | 0.12954 |  | 0.12954 | 0.12954 |  | 2.1 | 3.2004 |  |  | 43 | 65.532 |  |  | 404 | 615.696
17NOL012-C-B | 1611885 | 39.624 | 41.148 | 1.524 | 20 | Dry | 1611885 | 0.168 | 0.25603 |  | 0.25603 | 0.25603 |  | 7.1 | 10.8204 |  |  | 117.7 | 179.3748 |  |  | 1211 | 1845.564
17NOL012-C-B | 1611886 | 41.148 | 42.672 | 1.524 | 20 | Dry | 1611886 | 0.159 | 0.24232 |  | 0.24232 | 0.24232 |  | 4.2 | 6.4008 |  |  | 97.3 | 148.2852 |  |  | 1131 | 1723.644
17NOL012-C-B | 1611887 | 42.672 | 44.196 | 1.524 | 20 | Dry | 1611887 | 0.122 | 0.18593 |  | 0.18593 | 0.18593 |  | 1.6 | 2.4384 |  |  | 213.3 | 325.0692 |  |  | 590 | 899.16
17NOL012-C-B | 1611888 | 44.196 | 45.72 | 1.524 | 20 | Dry | 1611888 | 0.653 | 0.99517 |  | 0.99517 | 0.99517 |  | 62.8 | 95.7072 |  |  | 4422 | 6739.128 |  |  | 1053 | 1604.772
17NOL012-C-B | 1611889 | 45.72 | 47.244 | 1.524 | 20 | Dry | 1611889 | 0.14 | 0.21336 |  | 0.21336 | 0.21336 |  | 4.9 | 7.4676 |  |  | 405.6 | 618.1344 |  |  | 3233 | 4927.092
17NOL012-C-B | 1611890 | 47.244 | 48.768 | 1.524 | 20 | Dry | 1611890 | 0.064 | 0.097536 |  | 0.097536 |  |  | 2 | 3.048 |  |  | 103.3 | 157.4292 |  |  | 664 | 1011.936
17NOL012-C-B | 1611891 | 48.768 | 50.292 | 1.524 | 20 | Dry | 1611891 | 0.055 | 0.08382 |  | 0.08382 |  |  | 0.9 | 1.3716 |  |  | 62.5 | 95.25 |  |  | 356 | 542.544
17NOL012-C-B | 1611892 | 50.292 | 51.816 | 1.524 | 20 | Dry | 1611892 | 0.109 | 0.16612 |  | 0.16612 |  |  | 2.8 | 4.2672 |  |  | 85.6 | 130.4544 |  |  | 1802 | 2746.248
17NOL012-C-B | 1611893 | 51.816 | 53.34 | 1.524 | 20 | Dry | 1611893 | 0.126 | 0.19202 |  | 0.19202 |  |  | 1.8 | 2.7432 |  |  | 47.2 | 71.9328 |  |  | 527 | 803.148
17NOL012-C-B | 1611894 | 53.34 | 54.864 | 1.524 | 20 | Dry | 1611894 | 0.039 | 0.059436 |  | 0.059436 |  |  | 0.6 | 0.9144 |  |  | 36.2 | 55.1688 |  |  | 486 | 740.664
17NOL012-C-B | 1611895 | 54.864 | 56.388 | 1.524 | 20 | Dry | 1611895 | 0.054 | 0.082296 |  | 0.082296 |  |  | 2.6 | 3.9624 |  |  | 56.3 | 85.8012 |  |  | 1469 | 2238.756
17NOL012-C-B | 1611896 | 56.388 | 57.912 | 1.524 | 20 | Dry | 1611896 | 0.082 | 0.12497 |  | 0.12497 |  |  | 2.6 | 3.9624 |  |  | 37.5 | 57.15 |  |  | 581 | 885.444
17NOL012-C-B | 1611897 | 57.912 | 59.436 | 1.524 | 20 | Dry | 1611897 | 0.119 | 0.18136 |  | 0.18136 |  |  | 18.4 | 28.0416 |  |  | 1304.2 | 1987.6008 |  |  | 1597 | 2433.828
17NOL012-C-B | 1611898 | 59.436 | 60.96 | 1.524 | 20 | Dry | 1611898 | 0.047 | 0.071628 |  | 0.071628 |  |  | 2.2 | 3.3528 |  |  | 570 | 868.68 |  |  | 908 | 1383.792
17NOL012-C-B | 1611899 | 60.96 | 62.484 | 1.524 | 20 | Dry | 1611899 | 0.019 | 0.028956 |  | 0.028956 |  |  | 0.6 | 0.9144 |  |  | 62.3 | 94.9452 |  |  | 285 | 434.34
17NOL012-C-B | 1611901 | 62.484 | 64.008 | 1.524 | 20 | Dry | 1611901 | 0.018 | 0.027432 |  | 0.027432 |  |  | 0.6 | 0.9144 |  |  | 55.9 | 85.1916 |  |  | 370 | 563.88
17NOL012-C-B | 1611902 | 64.008 | 65.532 | 1.524 | 20 | Dry | 1611902 | 0.158 | 0.24079 |  | 0.24079 |  |  | 8.4 | 12.8016 |  |  | 76.4 | 116.4336 |  |  | 1058 | 1612.392
17NOL012-C-B | 1611903 | 65.532 | 67.056 | 1.524 | 20 | Dry | 1611903 | 0.045 | 0.06858 |  | 0.06858 |  |  | 1.8 | 2.7432 |  |  | 110.9 | 169.0116 |  |  | 631 | 961.644
17NOL012-C-B | 1611904 | 67.056 | 68.58 | 1.524 | 20 | Dry | 1611904 | 0.178 | 0.27127 |  | 0.27127 |  |  | 4.1 | 6.2484 |  |  | 175.9 | 268.0716 |  |  | 3250 | 4953
17NOL012-C-B | 1611905 | 68.58 | 70.104 | 1.524 | 20 | Dry | 1611905 | 0.059 | 0.089916 |  | 0.089916 |  |  | 2.5 | 3.81 |  |  | 768.6 | 1171.3464 |  |  | 251 | 382.524
17NOL012-C-B | 1611906 | 70.104 | 71.628 | 1.524 | 20 | Dry | 1611906 | 0.108 | 0.16459 |  | 0.16459 |  |  | 1.1 | 1.6764 |  |  | 100.4 | 153.0096 |  |  | 188 | 286.512
17NOL012-C-B | 1611907 | 71.628 | 73.152 | 1.524 | 20 | Dry | 1611907 | 0.056 | 0.085344 | Sum Au | 7.7282 | 4.5293 | 1.0196 | 0.8 | 1.2192 |  |  | 110.2 | 167.9448 |  |  | 241 | 367.284
17NOL012-C-B | 1611908 | 73.152 | 74.676 | 1.524 | 20 | Dry | 1611908 | 0.03 | 0.04572 | Int | 80.772 | 35.052 | 10.668 | 0.7 | 1.0668 |  |  | 50.1 | 76.3524 |  |  | 180 | 274.32
17NOL012-C-B | 1611909 | 74.676 | 76.2 | 1.524 | 20 | Dry | 1611909 | 0.043 | 0.065532 | Avg Au | 0.095679 | 0.12922 | 0.095571 | 1.1 | 1.6764 |  |  | 49.9 | 76.0476 |  |  | 298 | 454.152
17NOL013-C | 1611910 | 0 | 1.524 | 1.524 | 10 | Damp | 1611910 | 0.125 | 0.1905 |  |  |  |  | 4.2 | 6.4008 |  |  | 240.6 | 366.6744 |  |  | 1599 | 2436.876 |  | 2436.876
17NOL013-C | 1611911 | 1.524 | 3.048 | 1.524 | 25 | Dry | 1611911 | 0.047 | 0.071628 |  |  |  |  | 1.3 | 1.9812 |  |  | 104.6 | 159.4104 |  |  | 1059 | 1613.916 |  | 1613.916
17NOL013-C | 1611912 | 3.048 | 4.572 | 1.524 | 20 | Dry | 1611912 | 0.043 | 0.065532 |  |  |  |  | 3.1 | 4.7244 |  |  | 358.8 | 546.8112 |  |  | 1093 | 1665.732 |  | 1665.732
17NOL013-C | 1611913 | 4.572 | 6.096 | 1.524 | 20 | Dry | 1611913 | 0.038 | 0.057912 |  |  |  |  | 3.7 | 5.6388 |  |  | 539.6 | 822.3504 |  |  | 584 | 890.016 |  | 890.016
17NOL013-C | 1611914 | 6.096 | 7.62 | 1.524 | 20 | Dry | 1611914 | 0.024 | 0.036576 |  |  |  |  | 1 | 1.524 |  |  | 543.4 | 828.1416 |  |  | 435 | 662.94 |  | 662.94
17NOL013-C | 1611915 | 7.62 | 9.144 | 1.524 | 20 | Dry | 1611915 | 0.035 | 0.05334 |  |  |  |  | 2.6 | 3.9624 |  |  | 603.9 | 920.3436 |  |  | 443 | 675.132 |  | 675.132
17NOL013-C | 1611916 | 9.144 | 10.668 | 1.524 | 20 | Dry | 1611916 | 0.076 | 0.11582 |  |  |  |  | 7.8 | 11.8872 |  |  | 1271.1 | 1937.1564 |  |  | 683 | 1040.892 |  | 1040.892
17NOL013-C | 1611917 | 10.668 | 12.192 | 1.524 | 20 | Dry | 1611917 | 0.061 | 0.092964 |  |  |  |  | 1.5 | 2.286 |  |  | 291 | 443.484 |  |  | 1073 | 1635.252 |  | 1635.252
17NOL013-C | 1611918 | 12.192 | 13.716 | 1.524 | 20 | Dry | 1611918 | 0.027 | 0.041148 |  |  |  |  | 0.4 | 0.6096 |  |  | 53.4 | 81.3816 |  |  | 1329 | 2025.396 |  | 2025.396
17NOL013-C | 1611919 | 13.716 | 15.24 | 1.524 | 20 | Dry | 1611919 | 0.052 | 0.079248 |  |  |  |  | 3.1 | 4.7244 |  |  | 324.4 | 494.3856 |  |  | 1482 | 2258.568 |  | 2258.568
17NOL013-C | 1611921 | 15.24 | 16.764 | 1.524 | 20 | Dry | 1611921 | 0.02 | 0.03048 |  |  |  |  | 0.7 | 1.0668 |  |  | 77.8 | 118.5672 |  |  | 999 | 1522.476 |  | 1522.476
17NOL013-C | 1611922 | 16.764 | 18.288 | 1.524 | 20 | Dry | 1611922 | 0.037 | 0.056388 |  |  |  |  | 0.7 | 1.0668 |  |  | 59.9 | 91.2876 |  |  | 911 | 1388.364 |  | 1388.364
17NOL013-C | 1611923 | 18.288 | 19.812 | 1.524 | 20 | Dry | 1611923 | 0.027 | 0.041148 |  |  |  |  | 0.4 | 0.6096 |  |  | 34.4 | 52.4256 |  |  | 617 | 940.308 |  | 940.308
17NOL013-C | 1611924 | 19.812 | 21.336 | 1.524 | 20 | Dry | 1611924 | 0.025 | 0.0381 |  |  |  |  | 1 | 1.524 |  |  | 299.5 | 456.438 |  |  | 510 | 777.24 |  | 777.24
17NOL013-C | 1611925 | 21.336 | 22.86 | 1.524 | 20 | Dry | 1611925 | 0.049 | 0.074676 |  |  |  |  | 10.4 | 15.8496 |  |  | 1134.3 | 1728.6732 |  |  | 1575 | 2400.3 |  | 2400.3
17NOL013-C | 1611926 | 22.86 | 24.384 | 1.524 | 20 | Dry | 1611926 | 0.013 | 0.019812 |  |  |  |  | 1.1 | 1.6764 |  |  | 129.7 | 197.6628 |  |  | 621 | 946.404 |  | 946.404
17NOL013-C | 1611927 | 24.384 | 25.908 | 1.524 | 20 | Dry | 1611927 | 0.01 | 0.01524 |  |  |  |  | 0.4 | 0.6096 |  |  | 52.8 | 80.4672 |  |  | 568 | 865.632 |  | 865.632
17NOL013-C | 1611928 | 25.908 | 27.432 | 1.524 | 20 | Dry | 1611928 | 0.025 | 0.0381 |  |  |  |  | 1.9 | 2.8956 |  |  | 424.2 | 646.4808 |  |  | 203 | 309.372 |  | 309.372
17NOL013-C | 1611929 | 27.432 | 28.956 | 1.524 | 20 | Dry | 1611929 | 0.102 | 0.15545 |  |  |  |  | 13.7 | 20.8788 |  |  | 1035.6 | 1578.2544 |  |  | 1179 | 1796.796 |  | 1796.796
17NOL013-C | 1611930 | 28.956 | 30.48 | 1.524 | 20 | Dry | 1611930 | 0.05 | 0.0762 |  |  |  |  | 9.1 | 13.8684 |  |  | 985.1 | 1501.2924 |  |  | 1288 | 1962.912 |  | 1962.912
17NOL013-C | 1611931 | 30.48 | 32.004 | 1.524 | 20 | Dry | 1611931 | 0.039 | 0.059436 |  |  |  |  | 3.4 | 5.1816 |  |  | 295 | 449.58 |  |  | 639 | 973.836 |  | 973.836
17NOL013-C | 1611932 | 32.004 | 33.528 | 1.524 | 20 | Dry | 1611932 | 0.048 | 0.073152 |  |  |  |  | 1.7 | 2.5908 |  |  | 246.5 | 375.666 |  |  | 1970 | 3002.28 |  | 3002.28
17NOL013-C | 1611933 | 33.528 | 35.052 | 1.524 | 20 | Dry | 1611933 | 0.026 | 0.039624 |  |  |  |  | 1.4 | 2.1336 |  |  | 218.8 | 333.4512 |  |  | 1142 | 1740.408 |  | 1740.408
17NOL013-C | 1611934 | 35.052 | 36.576 | 1.524 | 20 | Dry | 1611934 | 0.054 | 0.082296 |  |  |  |  | 3.1 | 4.7244 |  |  | 484.4 | 738.2256 |  |  | 855 | 1303.02 |  | 1303.02
17NOL013-C | 1611935 | 36.576 | 38.1 | 1.524 | 20 | Dry | 1611935 | 0.033 | 0.050292 |  |  |  |  | 3.7 | 5.6388 |  |  | 544 | 829.056 |  |  | 4152 | 6327.648 |  | 6327.648
17NOL013-C | 1611936 | 38.1 | 39.624 | 1.524 | 20 | Dry | 1611936 | 0.05 | 0.0762 |  |  |  |  | 4.2 | 6.4008 |  |  | 460.9 | 702.4116 |  |  | 1704 | 2596.896 |  | 2596.896
17NOL013-C | 1611937 | 39.624 | 41.148 | 1.524 | 20 | Dry | 1611937 | 0.045 | 0.06858 |  |  |  |  | 2.6 | 3.9624 |  |  | 419.5 | 639.318 |  |  | 657 | 1001.268 |  | 1001.268
17NOL013-C | 1611938 | 41.148 | 42.672 | 1.524 | 20 | Dry | 1611938 | 0.037 | 0.056388 |  |  |  |  | 4.1 | 6.2484 |  |  | 628.7 | 958.1388 |  |  | 695 | 1059.18 |  | 1059.18
17NOL013-C | 1611939 | 42.672 | 44.196 | 1.524 | 20 | Dry | 1611939 | 0.04 | 0.06096 |  |  |  |  | 1.1 | 1.6764 |  |  | 92.4 | 140.8176 |  |  | 1319 | 2010.156 |  | 2010.156
17NOL013-C | 1611941 | 44.196 | 45.72 | 1.524 | 20 | Dry | 1611941 | 0.033 | 0.050292 |  |  |  |  | 1.1 | 1.6764 |  |  | 113.7 | 173.2788 |  |  | 933 | 1421.892 |  | 1421.892
17NOL013-C | 1611942 | 45.72 | 47.244 | 1.524 | 20 | Dry | 1611942 | 0.006 | 0.009144 |  |  |  |  | 0.9 | 1.3716 |  |  | 117.4 | 178.9176 |  |  | 1720 | 2621.28 |  | 2621.28
17NOL013-C | 1611943 | 47.244 | 48.768 | 1.524 | 20 | Dry | 1611943 | 0.01 | 0.01524 |  |  |  |  | 1.3 | 1.9812 |  |  | 82.3 | 125.4252 |  |  | 1724 | 2627.376 |  | 2627.376
17NOL013-C | 1611944 | 48.768 | 50.292 | 1.524 | 20 | Dry | 1611944 | 0.025 | 0.0381 |  |  |  |  | 2.4 | 3.6576 |  |  | 157.4 | 239.8776 |  |  | 1932 | 2944.368 |  | 2944.368
17NOL013-C | 1611945 | 50.292 | 51.816 | 1.524 | 20 | Dry | 1611945 | 0.018 | 0.027432 |  |  |  |  | 0.8 | 1.2192 |  |  | 96.5 | 147.066 |  |  | 1805 | 2750.82 |  | 2750.82
17NOL013-C | 1611946 | 51.816 | 53.34 | 1.524 | 20 | Dry | 1611946 | 0.035 | 0.05334 |  |  |  |  | 1.1 | 1.6764 |  |  | 80.4 | 122.5296 |  |  | 1329 | 2025.396 |  | 2025.396
17NOL013-C | 1611947 | 53.34 | 54.864 | 1.524 | 20 | Dry | 1611947 | 0.045 | 0.06858 |  |  |  |  | 0.5 | 0.762 |  |  | 34.8 | 53.0352 |  |  | 405 | 617.22 | Sum Zn | 62220.348
17NOL013-C | 1611948 | 54.864 | 56.388 | 1.524 | 20 | Dry | 1611948 | 0.022 | 0.033528 |  |  |  |  | 1.7 | 2.5908 |  |  | 91.6 | 139.5984 |  |  | 731 | 1114.044 | Int | 53.34
17NOL013-C | 1611949 | 56.388 | 57.912 | 1.524 | 20 | Dry | 1611949 | 0.017 | 0.025908 |  |  |  |  | 0.9 | 1.3716 |  |  | 129.2 | 196.9008 |  |  | 699 | 1065.276 | Avg Zn | 1166.4857
17NOL013-C | 1611950 | 57.912 | 59.436 | 1.524 | 20 | Dry | 1611950 | 0.036 | 0.054864 |  |  |  |  | 0.2 | 0.3048 |  |  | 36.4 | 55.4736 |  |  | 425 | 647.7
17NOL013-C | 1611951 | 59.436 | 60.96 | 1.524 | 20 | Dry | 1611951 | 0.02 | 0.03048 |  |  |  |  | 0.7 | 1.0668 |  |  | 63.4 | 96.6216 |  |  | 957 | 1458.468
17NOL013-C | 1611952 | 60.96 | 62.484 | 1.524 | 20 | Dry | 1611952 | 0.006 | 0.009144 |  |  |  |  | 0.3 | 0.4572 |  |  | 46.5 | 70.866 |  |  | 1201 | 1830.324
17NOL013-C | 1611953 | 62.484 | 64.008 | 1.524 | 20 | Dry | 1611953 | 0.016 | 0.024384 |  |  |  |  | 1.3 | 1.9812 |  |  | 76.5 | 116.586 |  |  | 1545 | 2354.58
17NOL013-C | 1611954 | 64.008 | 65.532 | 1.524 | 20 | Dry | 1611954 | 0.081 | 0.12344 |  |  |  |  | 1.4 | 2.1336 |  |  | 71.5 | 108.966 |  |  | 1648 | 2511.552
17NOL013-C | 1611955 | 65.532 | 67.056 | 1.524 | 20 | Dry | 1611955 | 0.011 | 0.016764 |  |  |  |  | 0.3 | 0.4572 |  |  | 46.9 | 71.4756 |  |  | 737 | 1123.188
17NOL013-C | 1611956 | 67.056 | 68.58 | 1.524 | 20 | Dry | 1611956 | 0.01 | 0.01524 |  |  |  |  | 0.3 | 0.4572 |  |  | 37.3 | 56.8452 |  |  | 622 | 947.928
17NOL013-C | 1611957 | 68.58 | 70.104 | 1.524 | 20 | Dry | 1611957 | 0.009 | 0.013716 |  |  |  |  | 0.2 | 0.3048 |  |  | 40.4 | 61.5696 |  |  | 616 | 938.784
17NOL013-C | 1611958 | 70.104 | 71.628 | 1.524 | 20 | Dry | 1611958 | 0.027 | 0.041148 |  |  |  |  | 0.7 | 1.0668 |  |  | 30.4 | 46.3296 |  |  | 984 | 1499.616
17NOL013-C | 1611959 | 71.628 | 73.152 | 1.524 | 20 | Dry | 1611959 | 0.015 | 0.02286 |  |  |  |  | 3 | 4.572 |  |  | 66.6 | 101.4984 |  |  | 1574 | 2398.776
17NOL013-C | 1611961 | 73.152 | 74.676 | 1.524 | 20 | Dry | 1611961 | 0.016 | 0.024384 |  |  |  |  | 1.4 | 2.1336 |  |  | 86.7 | 132.1308 |  |  | 1282 | 1953.768
17NOL013-C | 1611962 | 74.676 | 76.2 | 1.524 | 20 | Dry | 1611962 | 0.038 | 0.057912 |  |  |  |  | 1.2 | 1.8288 |  |  | 120.2 | 183.1848 |  |  | 581 | 885.444
17NOL013-C | 1611963 | 76.2 | 77.724 | 1.524 | 20 | Dry | 1611963 | 0.01 | 0.01524 |  |  |  |  | 0.6 | 0.9144 |  |  | 81.2 | 123.7488 |  |  | 677 | 1031.748
17NOL013-C | 1611964 | 77.724 | 79.248 | 1.524 | 20 | Dry | 1611964 | 0.018 | 0.027432 |  |  |  |  | 0.2 | 0.3048 |  |  | 41.2 | 62.7888 |  |  | 402 | 612.648
17NOL013-C | 1611965 | 79.248 | 80.772 | 1.524 | 20 | Dry | 1611965 | 0.02 | 0.03048 |  |  |  |  | 1.6 | 2.4384 |  |  | 182.6 | 278.2824 |  |  | 754 | 1149.096
17NOL013-C | 1611966 | 80.772 | 82.296 | 1.524 | 20 | Dry | 1611966 | 0.05 | 0.0762 |  |  |  |  | 3.5 | 5.334 |  |  | 584 | 890.016 |  |  | 866 | 1319.784
17NOL013-C | 1611967 | 82.296 | 83.82 | 1.524 | 20 | Dry | 1611967 | 0.038 | 0.057912 |  |  |  |  | 1.2 | 1.8288 |  |  | 106.5 | 162.306 |  |  | 320 | 487.68
17NOL013-C | 1611968 | 83.82 | 85.344 | 1.524 | 20 | Dry | 1611968 | 0.016 | 0.024384 |  |  |  |  | 0.7 | 1.0668 |  |  | 80 | 121.92 |  |  | 527 | 803.148
17NOL013-C | 1611969 | 85.344 | 86.868 | 1.524 | 20 | Dry | 1611969 | 0.1 | 0.1524 |  |  |  |  | 3.3 | 5.0292 |  |  | 164.5 | 250.698 |  |  | 510 | 777.24
17NOL013-C | 1611970 | 86.868 | 88.392 | 1.524 | 20 | Dry | 1611970 | 0.049 | 0.074676 |  |  |  |  | 1 | 1.524 |  |  | 74.6 | 113.6904 |  |  | 223 | 339.852
17NOL013-C | 1611971 | 88.392 | 89.916 | 1.524 | 20 | Dry | 1611971 | 0.006 | 0.009144 |  |  |  |  | 0.3 | 0.4572 |  |  | 45.4 | 69.1896 |  |  | 175 | 266.7
17NOL013-C | 1611972 | 89.916 | 91.44 | 1.524 | 20 | Dry | 1611972 | 0.015 | 0.02286 |  |  |  |  | 0.3 | 0.4572 |  |  | 54.6 | 83.2104 |  |  | 154 | 234.696
17NOL013-C | 1611973 | 91.44 | 92.964 | 1.524 | 20 | Dry | 1611973 | 0.021 | 0.032004 |  |  |  |  | 0.3 | 0.4572 |  |  | 95.2 | 145.0848 |  |  | 191 | 291.084
17NOL013-C | 1611974 | 92.964 | 94.488 | 1.524 | 20 | Dry | 1611974 | 0.018 | 0.027432 |  |  |  |  | 0.5 | 0.762 |  |  | 143.6 | 218.8464 |  |  | 126 | 192.024
17NOL013-C | 1611975 | 94.488 | 96.012 | 1.524 | 20 | Dry | 1611975 | 0.031 | 0.047244 |  |  |  |  | 0.4 | 0.6096 |  |  | 73.5 | 112.014 |  |  | 196 | 298.704
17NOL013-C | 1611976 | 96.012 | 97.536 | 1.524 | 20 | Dry | 1611976 | 0.008 | 0.012192 |  |  |  |  | 0.3 | 0.4572 |  |  | 69.5 | 105.918 |  |  | 97 | 147.828
17NOL013-C | 1611977 | 97.536 | 99.06 | 1.524 | 20 | Dry | 1611977 | 0.011 | 0.016764 |  |  |  |  | 0.5 | 0.762 |  |  | 94.9 | 144.6276 |  |  | 163 | 248.412
17NOL013-C | 1611978 | 99.06 | 100.584 | 1.524 | 20 | Dry | 1611978 | 0.017 | 0.025908 |  |  |  |  | 0.8 | 1.2192 |  |  | 129.9 | 197.9676 |  |  | 246 | 374.904
17NOL014-C | 1611979 | 0 | 1.524 | 1.524 | 20 | Dry | 1611979 | 0.063 | 0.096012 |  |  |  |  | 4.1 | 6.2484 |  |  | 125.7 | 191.5668 |  |  | 1109 | 1690.116
17NOL014-C | 1611981 | 1.524 | 3.048 | 1.524 | 20 | Dry | 1611981 | 0.138 | 0.21031 |  |  |  |  | 8 | 12.192 |  |  | 220.2 | 335.5848 |  |  | 2249 | 3427.476
17NOL014-C | 1611982 | 3.048 | 4.572 | 1.524 | 20 | Dry | 1611982 | 0.145 | 0.22098 |  |  |  |  | 10.8 | 16.4592 |  |  | 345.7 | 526.8468 |  |  | 2982 | 4544.568
17NOL014-C | 1611983 | 4.572 | 6.096 | 1.524 | 20 | Dry | 1611983 | 0.056 | 0.085344 |  |  |  |  | 4.8 | 7.3152 |  |  | 221.9 | 338.1756 |  |  | 914 | 1392.936
17NOL014-C | 1611984 | 6.096 | 7.62 | 1.524 | 20 | Dry | 1611984 | 0.031 | 0.047244 |  |  |  |  | 1.7 | 2.5908 |  |  | 187.9 | 286.3596 |  |  | 807 | 1229.868
17NOL014-C | 1611985 | 7.62 | 9.144 | 1.524 | 20 | Dry | 1611985 | 0.07 | 0.10668 |  |  |  |  | 1.4 | 2.1336 |  |  | 146.6 | 223.4184 |  |  | 750 | 1143
17NOL014-C | 1611986 | 9.144 | 10.668 | 1.524 | 20 | Dry | 1611986 | 0.066 | 0.10058 |  |  |  |  | 1.4 | 2.1336 |  |  | 118 | 179.832 |  |  | 482 | 734.568
17NOL014-C | 1611987 | 10.668 | 12.192 | 1.524 | 20 | Dry | 1611987 | 0.06 | 0.09144 |  |  |  |  | 0.4 | 0.6096 |  |  | 46.9 | 71.4756 |  |  | 344 | 524.256
17NOL014-C | 1611988 | 12.192 | 13.716 | 1.524 | 20 | Dry | 1611988 | 0.099 | 0.15088 |  |  |  |  | 3.8 | 5.7912 |  |  | 202.3 | 308.3052 |  |  | 171 | 260.604
17NOL014-C | 1611989 | 13.716 | 15.24 | 1.524 | 20 | Dry | 1611989 | 0.017 | 0.025908 |  |  |  |  | 0.9 | 1.3716 |  |  | 287.4 | 437.9976 |  |  | 166 | 252.984
17NOL014-C | 1611990 | 15.24 | 16.764 | 1.524 | 20 | Dry | 1611990 | 0.066 | 0.10058 |  |  |  |  | 3.4 | 5.1816 |  |  | 1027.2 | 1565.4528 |  |  | 185 | 281.94
17NOL014-C | 1611991 | 16.764 | 18.288 | 1.524 | 20 | Dry | 1611991 | 0.104 | 0.1585 |  |  |  |  | 3 | 4.572 |  |  | 367.2 | 559.6128 |  |  | 270 | 411.48
17NOL014-C | 1611992 | 18.288 | 19.812 | 1.524 | 20 | Dry | 1611992 | 0.062 | 0.094488 |  |  |  |  | 1.7 | 2.5908 |  |  | 343.7 | 523.7988 |  |  | 365 | 556.26
17NOL014-C | 1611993 | 19.812 | 21.336 | 1.524 | 20 | Dry | 1611993 | 0.174 | 0.26518 |  |  |  |  | 11.1 | 16.9164 |  |  | 401.9 | 612.4956 |  |  | 248 | 377.952
17NOL014-C | 1611994 | 21.336 | 22.86 | 1.524 | 20 | Dry | 1611994 | 0.011 | 0.016764 |  |  |  |  | 1.4 | 2.1336 |  |  | 112 | 170.688 |  |  | 1246 | 1898.904
17NOL014-C | 1611995 | 22.86 | 24.384 | 1.524 | 20 | Dry | 1611995 | 0.026 | 0.039624 |  |  |  |  | 2.5 | 3.81 |  |  | 365 | 556.26 |  |  | 856 | 1304.544
17NOL014-C | 1611996 | 24.384 | 25.908 | 1.524 | 20 | Dry | 1611996 | 0.036 | 0.054864 |  |  |  |  | 0.7 | 1.0668 |  |  | 45.3 | 69.0372 |  |  | 364 | 554.736
17NOL014-C | 1611997 | 25.908 | 27.432 | 1.524 | 20 | Dry | 1611997 | 0.077 | 0.11735 |  |  |  |  | 2.8 | 4.2672 |  |  | 53.2 | 81.0768 |  |  | 640 | 975.36
17NOL014-C | 1611998 | 27.432 | 28.956 | 1.524 | 20 | Dry | 1611998 | 0.021 | 0.032004 |  |  |  |  | 0.9 | 1.3716 |  |  | 65.3 | 99.5172 |  |  | 474 | 722.376
17NOL014-C | 1611999 | 28.956 | 30.48 | 1.524 | 20 | Dry | 1611999 | 0.013 | 0.019812 |  |  |  |  | 1 | 1.524 |  |  | 39 | 59.436 |  |  | 355 | 541.02
17NOL014-C | 1612001 | 30.48 | 32.004 | 1.524 | 20 | Dry | 1612001 | 0.009 | 0.013716 |  |  |  |  | 0.7 | 1.0668 |  |  | 97.8 | 149.0472 |  |  | 404 | 615.696
17NOL014-C | 1612002 | 32.004 | 33.528 | 1.524 | 20 | Dry | 1612002 | 0.078 | 0.11887 |  |  |  |  | 4.9 | 7.4676 |  |  | 252.1 | 384.2004 |  |  | 769 | 1171.956
17NOL014-C | 1612003 | 33.528 | 35.052 | 1.524 | 20 | Dry | 1612003 | 0.076 | 0.11582 |  |  |  |  | 3.5 | 5.334 |  |  | 733.8 | 1118.3112 |  |  | 573 | 873.252
17NOL014-C | 1612004 | 35.052 | 36.576 | 1.524 | 20 | Dry | 1612004 | 0.057 | 0.086868 |  |  |  |  | 1.2 | 1.8288 |  |  | 232.5 | 354.33 |  |  | 121 | 184.404
17NOL014-C | 1612005 | 36.576 | 38.1 | 1.524 | 20 | Dry | 1612005 | 0.127 | 0.19355 |  |  |  |  | 2.8 | 4.2672 |  |  | 50.4 | 76.8096 |  |  | 221 | 336.804
17NOL014-C | 1612006 | 38.1 | 39.624 | 1.524 | 20 | Dry | 1612006 | 0.107 | 0.16307 |  |  |  |  | 1.6 | 2.4384 |  |  | 160.7 | 244.9068 |  |  | 580 | 883.92
17NOL014-C | 1612007 | 39.624 | 41.148 | 1.524 | 20 | Dry | 1612007 | 0.069 | 0.10516 |  |  |  |  | 1.5 | 2.286 |  |  | 138.2 | 210.6168 |  |  | 245 | 373.38
17NOL014-C | 1612008 | 41.148 | 42.672 | 1.524 | 20 | Dry | 1612008 | 0.155 | 0.23622 |  |  |  |  | 0.3 | 0.4572 |  |  | 59.9 | 91.2876 |  |  | 147 | 224.028
17NOL014-C | 1612009 | 42.672 | 44.196 | 1.524 | 20 | Dry | 1612009 | 0.024 | 0.036576 |  |  |  |  | 0.3 | 0.4572 |  |  | 44.1 | 67.2084 |  |  | 129 | 196.596
17NOL014-C | 1612010 | 44.196 | 45.72 | 1.524 | 20 | Dry | 1612010 | 0.044 | 0.067056 |  |  |  |  | 0.5 | 0.762 |  |  | 38.4 | 58.5216 |  |  | 239 | 364.236
17NOL014-C | 1612011 | 45.72 | 47.244 | 1.524 | 20 | Dry | 1612011 | 0.048 | 0.073152 |  |  |  |  | 1.4 | 2.1336 |  |  | 115.8 | 176.4792 |  |  | 238 | 362.712
17NOL014-C | 1612012 | 47.244 | 48.768 | 1.524 | 20 | Dry | 1612012 | 0.057 | 0.086868 |  |  |  |  | 0.8 | 1.2192 |  |  | 66.2 | 100.8888 |  |  | 103 | 156.972
17NOL014-C | 1612013 | 48.768 | 50.292 | 1.524 | 20 | Dry | 1612013 | 0.08 | 0.12192 |  |  |  |  | 1.5 | 2.286 |  |  | 78.1 | 119.0244 |  |  | 87 | 132.588
17NOL014-C | 1612014 | 50.292 | 51.816 | 1.524 | 20 | Dry | 1612014 | 0.006 | 0.009144 |  |  |  |  | 0.3 | 0.4572 |  |  | 51.1 | 77.8764 |  |  | 321 | 489.204
17NOL014-C | 1612015 | 51.816 | 53.34 | 1.524 | 20 | Dry | 1612015 | 0.024 | 0.036576 |  |  |  |  | 0.2 | 0.3048 |  |  | 62.3 | 94.9452 |  |  | 152 | 231.648
17NOL014-C | 1612016 | 53.34 | 54.864 | 1.524 | 20 | Dry | 1612016 | 0.097 | 0.14783 |  |  |  |  | 0.7 | 1.0668 |  |  | 127.4 | 194.1576 |  |  | 105 | 160.02
17NOL014-C | 1612017 | 54.864 | 56.388 | 1.524 | 20 | Dry | 1612017 | 0.092 | 0.14021 |  |  |  |  | 0.9 | 1.3716 |  |  | 38.8 | 59.1312 |  |  | 86 | 131.064
17NOL014-C | 1612018 | 56.388 | 57.912 | 1.524 | 20 | Dry | 1612018 | 0.023 | 0.035052 |  |  |  |  | 1.9 | 2.8956 |  |  | 595.2 | 907.0848 |  |  | 129 | 196.596
17NOL014-C | 1612019 | 57.912 | 59.436 | 1.524 | 20 | Dry | 1612019 | 0.095 | 0.14478 |  |  |  |  | 1 | 1.524 |  |  | 43.8 | 66.7512 |  |  | 217 | 330.708
17NOL014-C | 1612021 | 59.436 | 60.96 | 1.524 | 20 | Dry | 1612021 | 0.091 | 0.13868 |  |  |  |  | 2.5 | 3.81 |  |  | 45.9 | 69.9516 |  |  | 205 | 312.42
17NOL014-C | 1612022 | 60.96 | 62.484 | 1.524 | 20 | Dry | 1612022 | 0.0025 | 0.00381 |  |  |  |  | 0.2 | 0.3048 |  |  | 31.7 | 48.3108 |  |  | 84 | 128.016
17NOL014-C | 1612023 | 62.484 | 64.008 | 1.524 | 20 | Dry | 1612023 | 0.0025 | 0.00381 |  |  |  |  | 0.3 | 0.4572 |  |  | 33.8 | 51.5112 |  |  | 134 | 204.216
17NOL014-C | 1612024 | 64.008 | 65.532 | 1.524 | 20 | Dry | 1612024 | 0.062 | 0.094488 |  |  |  |  | 0.3 | 0.4572 |  |  | 32.6 | 49.6824 |  |  | 92 | 140.208
17NOL014-C | 1612025 | 65.532 | 67.056 | 1.524 | 10 | Dry | 1612025 | 0.038 | 0.057912 |  |  |  |  | 0.5 | 0.762 |  |  | 91.1 | 138.8364 |  |  | 148 | 225.552
17NOL014-C | 1612026 | 67.056 | 68.58 | 1.524 | 10 | Dry | 1612026 | 0.089 | 0.13564 |  |  |  |  | 2.6 | 3.9624 |  |  | 118.1 | 179.9844 |  |  | 261 | 397.764
17NOL014-C | 1612027 | 68.58 | 70.104 | 1.524 | 20 | Dry | 1612027 | 0.043 | 0.065532 |  |  |  |  | 1.8 | 2.7432 |  |  | 51.9 | 79.0956 |  |  | 459 | 699.516
17NOL014-C | 1612028 | 70.104 | 71.628 | 1.524 | 20 | Dry | 1612028 | 0.092 | 0.14021 |  |  |  |  | 1.5 | 2.286 |  |  | 39 | 59.436 |  |  | 276 | 420.624
17NOL014-C | 1612029 | 71.628 | 73.152 | 1.524 | 20 | Dry | 1612029 | 0.081 | 0.12344 |  |  |  |  | 2.4 | 3.6576 |  |  | 46.4 | 70.7136 |  |  | 421 | 641.604
17NOL014-C | 1612030 | 73.152 | 74.676 | 1.524 | 20 | Dry | 1612030 | 0.127 | 0.19355 |  |  |  |  | 1.9 | 2.8956 |  |  | 48.1 | 73.3044 |  |  | 205 | 312.42
17NOL014-C | 1612031 | 74.676 | 76.2 | 1.524 | 20 | Dry | 1612031 | 0.075 | 0.1143 |  |  |  |  | 1.8 | 2.7432 |  |  | 73.5 | 112.014 |  |  | 230 | 350.52
17NOL014-C | 1612032 | 76.2 | 77.724 | 1.524 | 25 | Dry | 1612032 | 0.046 | 0.070104 |  |  |  |  | 0.9 | 1.3716 |  |  | 34.4 | 52.4256 |  |  | 135 | 205.74
17NOL014-C | 1612033 | 77.724 | 79.248 | 1.524 | 25 | Dry | 1612033 | 0.052 | 0.079248 |  |  |  |  | 0.6 | 0.9144 |  |  | 30.2 | 46.0248 |  |  | 279 | 425.196
17NOL015-NSE | 1612034 | 0 | 1.524 | 1.524 | 5 | Dry | 1612034 | 0.006 | 0.009144 |  |  |  |  | 0.1 | 0.1524 |  |  | 32.7 | 49.8348 |  |  | 77 | 117.348
17NOL015-NSE | 1612035 | 1.524 | 3.048 | 1.524 | 25 | Dry | 1612035 | 0.007 | 0.010668 |  |  |  |  | 0.3 | 0.4572 |  |  | 49.9 | 76.0476 |  |  | 148 | 225.552
17NOL015-NSE | 1612036 | 3.048 | 4.572 | 1.524 | 20 | Dry | 1612036 | 0.01 | 0.01524 |  |  |  |  | 0.3 | 0.4572 |  |  | 25.4 | 38.7096 |  |  | 117 | 178.308
17NOL015-NSE | 1612037 | 4.572 | 6.096 | 1.524 | 20 | Dry | 1612037 | 0.025 | 0.0381 |  |  |  |  | 0.9 | 1.3716 |  |  | 49.6 | 75.5904 |  |  | 401 | 611.124
17NOL015-NSE | 1612038 | 6.096 | 7.62 | 1.524 | 20 | Dry | 1612038 | 0.007 | 0.010668 |  |  |  |  | 0.3 | 0.4572 |  |  | 64.1 | 97.6884 |  |  | 104 | 158.496
17NOL015-NSE | 1612039 | 7.62 | 9.144 | 1.524 | 20 | Dry | 1612039 | 0.027 | 0.041148 |  |  |  |  | 4.1 | 6.2484 |  |  | 93 | 141.732 |  |  | 369 | 562.356
17NOL015-NSE | 1612041 | 9.144 | 10.668 | 1.524 | 20 | Dry | 1612041 | 0.007 | 0.010668 |  |  |  |  | 0.3 | 0.4572 |  |  | 35.9 | 54.7116 |  |  | 133 | 202.692
17NOL015-NSE | 1612042 | 10.668 | 12.192 | 1.524 | 20 | Dry | 1612042 | 0.0025 | 0.00381 |  |  |  |  | 0.2 | 0.3048 |  |  | 43.5 | 66.294 |  |  | 73 | 111.252
17NOL015-NSE | 1612043 | 12.192 | 13.716 | 1.524 | 20 | Dry | 1612043 | 0.035 | 0.05334 |  |  |  |  | 0.4 | 0.6096 |  |  | 50.6 | 77.1144 |  |  | 121 | 184.404
17NOL015-NSE | 1612044 | 13.716 | 15.24 | 1.524 | 20 | Dry | 1612044 | 0.025 | 0.0381 |  |  |  |  | 0.4 | 0.6096 |  |  | 34.4 | 52.4256 |  |  | 88 | 134.112
17NOL015-NSE | 1612045 | 15.24 | 16.764 | 1.524 | 20 | Dry | 1612045 | 0.0025 | 0.00381 |  |  |  |  | 0.05 | 0.0762 |  |  | 24.4 | 37.1856 |  |  | 50 | 76.2
17NOL015-NSE | 1612046 | 16.764 | 18.288 | 1.524 | 20 | Dry | 1612046 | 0.0025 | 0.00381 |  |  |  |  | 0.05 | 0.0762 |  |  | 23.7 | 36.1188 |  |  | 45 | 68.58
17NOL015-NSE | 1612047 | 18.288 | 19.812 | 1.524 | 20 | Dry | 1612047 | 0.022 | 0.033528 |  |  |  |  | 0.4 | 0.6096 |  |  | 47.6 | 72.5424 |  |  | 56 | 85.344
17NOL015-NSE | 1612048 | 19.812 | 21.336 | 1.524 | 20 | Dry | 1612048 | 0.005 | 0.00762 |  |  |  |  | 0.2 | 0.3048 |  |  | 51.9 | 79.0956 |  |  | 52 | 79.248
17NOL015-NSE | 1612049 | 21.336 | 22.86 | 1.524 |  |  | 1612049 | 0.011 | 0.016764 |  |  |  |  | 0.4 | 0.6096 |  |  | 66.4 | 101.1936 |  |  | 66 | 100.584
17NOL015-NSE | 1612050 | 22.86 | 24.384 | 1.524 |  |  | 1612050 | 0.024 | 0.036576 |  |  |  |  | 0.4 | 0.6096 |  |  | 35.8 | 54.5592 |  |  | 73 | 111.252
17NOL015-NSE | 1612051 | 24.384 | 25.908 | 1.524 |  |  | 1612051 | 0.0025 | 0.00381 |  |  |  |  | 0.1 | 0.1524 |  |  | 36.6 | 55.7784 |  |  | 46 | 70.104
17NOL015-NSE | 1612052 | 25.908 | 27.432 | 1.524 |  |  | 1612052 | 0.03 | 0.04572 |  |  |  |  | 0.2 | 0.3048 |  |  | 37.1 | 56.5404 |  |  | 42 | 64.008
17NOL015-NSE | 1612053 | 27.432 | 28.956 | 1.524 |  |  | 1612053 | 0.082 | 0.12497 |  |  |  |  | 0.8 | 1.2192 |  |  | 39.5 | 60.198 |  |  | 56 | 85.344
17NOL015-NSE | 1612054 | 28.956 | 30.48 | 1.524 |  |  | 1612054 | 0.007 | 0.010668 |  |  |  |  | 0.2 | 0.3048 |  |  | 46.8 | 71.3232 |  |  | 62 | 94.488
17NOL015-NSE | 1612055 | 30.48 | 32.004 | 1.524 |  |  | 1612055 | 0.007 | 0.010668 |  |  |  |  | 0.2 | 0.3048 |  |  | 43.6 | 66.4464 |  |  | 57 | 86.868
17NOL015-NSE | 1612056 | 32.004 | 33.528 | 1.524 |  |  | 1612056 | 0.006 | 0.009144 |  |  |  |  | 0.05 | 0.0762 |  |  | 26.9 | 40.9956 |  |  | 45 | 68.58
17NOL015-NSE | 1612057 | 33.528 | 35.052 | 1.524 |  |  | 1612057 | 0.01 | 0.01524 |  |  |  |  | 0.05 | 0.0762 |  |  | 38.5 | 58.674 |  |  | 45 | 68.58
17NOL015-NSE | 1612058 | 35.052 | 36.576 | 1.524 |  |  | 1612058 | 0.005 | 0.00762 |  |  |  |  | 0.05 | 0.0762 |  |  | 32.7 | 49.8348 |  |  | 59 | 89.916
17NOL015-NSE | 1612059 | 36.576 | 38.1 | 1.524 |  |  | 1612059 | 0.03 | 0.04572 |  |  |  |  | 5.1 | 7.7724 |  |  | 74.9 | 114.1476 |  |  | 805 | 1226.82
17NOL015-NSE | 1612061 | 38.1 | 39.624 | 1.524 |  |  | 1612061 | 0.008 | 0.012192 |  |  |  |  | 0.7 | 1.0668 |  |  | 31.9 | 48.6156 |  |  | 546 | 832.104
17NOL015-NSE | 1612062 | 39.624 | 41.148 | 1.524 |  |  | 1612062 | 0.0025 | 0.00381 |  |  |  |  | 0.2 | 0.3048 |  |  | 50.1 | 76.3524 |  |  | 50 | 76.2
17NOL015-NSE | 1612063 | 41.148 | 42.672 | 1.524 |  |  | 1612063 | 0.009 | 0.013716 |  |  |  |  | 0.4 | 0.6096 |  |  | 43.1 | 65.6844 |  |  | 311 | 473.964
17NOL015-NSE | 1612064 | 42.672 | 44.196 | 1.524 |  |  | 1612064 | 0.029 | 0.044196 |  |  |  |  | 1.1 | 1.6764 |  |  | 67.7 | 103.1748 |  |  | 669 | 1019.556
17NOL015-NSE | 1612065 | 44.196 | 45.72 | 1.524 |  |  | 1612065 | 0.007 | 0.010668 |  |  |  |  | 0.2 | 0.3048 |  |  | 54.9 | 83.6676 |  |  | 60 | 91.44
17NOL015-NSE | 1612066 | 45.72 | 47.244 | 1.524 |  |  | 1612066 | 0.0025 | 0.00381 |  |  |  |  | 0.1 | 0.1524 |  |  | 35.1 | 53.4924 |  |  | 49 | 74.676
17NOL015-NSE | 1612067 | 47.244 | 48.768 | 1.524 |  |  | 1612067 | 0.02 | 0.03048 |  |  |  |  | 0.5 | 0.762 |  |  | 42.8 | 65.2272 |  |  | 97 | 147.828
17NOL015-NSE | 1612068 | 48.768 | 50.292 | 1.524 |  |  | 1612068 | 0.75 | 1.143 |  |  |  |  | 7 | 10.668 |  |  | 159.6 | 243.2304 |  |  | 499 | 760.476
17NOL015-NSE | 1612069 | 50.292 | 51.816 | 1.524 |  |  | 1612069 | 0.058 | 0.088392 |  |  |  |  | 1.4 | 2.1336 |  |  | 93.3 | 142.1892 |  |  | 166 | 252.984
17NOL015-NSE | 1612070 | 51.816 | 53.34 | 1.524 |  |  | 1612070 | 0.043 | 0.065532 |  |  |  |  | 0.8 | 1.2192 |  |  | 86.2 | 131.3688 |  |  | 147 | 224.028
17NOL015-NSE | 1612071 | 53.34 | 54.864 | 1.524 |  |  | 1612071 | 0.04 | 0.06096 |  |  |  |  | 0.8 | 1.2192 |  |  | 56.1 | 85.4964 |  |  | 136 | 207.264
17NOL015-NSE | 1612072 | 54.864 | 56.388 | 1.524 |  |  | 1612072 | 0.022 | 0.033528 |  |  |  |  | 0.4 | 0.6096 |  |  | 52.2 | 79.5528 |  |  | 79 | 120.396
17NOL015-NSE | 1612073 | 56.388 | 57.912 | 1.524 |  |  | 1612073 | 0.03 | 0.04572 |  |  |  |  | 1.1 | 1.6764 |  |  | 28.5 | 43.434 |  |  | 144 | 219.456
17NOL015-NSE | 1612074 | 57.912 | 59.436 | 1.524 |  |  | 1612074 | 0.039 | 0.059436 |  |  |  |  | 1.3 | 1.9812 |  |  | 98.7 | 150.4188 |  |  | 509 | 775.716
17NOL015-NSE | 1612075 | 59.436 | 60.96 | 1.524 |  |  | 1612075 | 0.036 | 0.054864 |  |  |  |  | 0.4 | 0.6096 |  |  | 48.6 | 74.0664 |  |  | 123 | 187.452
17NOL015-NSE | 1612076 | 60.96 | 62.484 | 1.524 |  |  | 1612076 | 0.0025 | 0.00381 |  |  |  |  | 0.2 | 0.3048 |  |  | 54.4 | 82.9056 |  |  | 60 | 91.44
17NOL015-NSE | 1612077 | 62.484 | 64.008 | 1.524 |  |  | 1612077 | 0.0025 | 0.00381 |  |  |  |  | 0.1 | 0.1524 |  |  | 19.5 | 29.718 |  |  | 45 | 68.58
17NOL015-NSE | 1612078 | 64.008 | 65.532 | 1.524 |  |  | 1612078 | 0.022 | 0.033528 |  |  |  |  | 0.7 | 1.0668 |  |  | 37.9 | 57.7596 |  |  | 216 | 329.184
17NOL015-NSE | 1612079 | 65.532 | 67.056 | 1.524 |  |  | 1612079 | 0.277 | 0.42215 |  |  |  |  | 8.9 | 13.5636 |  |  | 95.9 | 146.1516 |  |  | 819 | 1248.156
17NOL015-NSE | 1612081 | 67.056 | 68.58 | 1.524 |  |  | 1612081 | 0.062 | 0.094488 |  |  |  |  | 0.7 | 1.0668 |  |  | 64 | 97.536 |  |  | 125 | 190.5
17NOL015-NSE | 1612082 | 68.58 | 70.104 | 1.524 |  |  | 1612082 | 0.031 | 0.047244 |  |  |  |  | 0.4 | 0.6096 |  |  | 58.5 | 89.154 |  |  | 100 | 152.4
17NOL015-NSE | 1612083 | 70.104 | 71.628 | 1.524 |  |  | 1612083 | 0.012 | 0.018288 |  |  |  |  | 0.2 | 0.3048 |  |  | 29.6 | 45.1104 |  |  | 67 | 102.108
17NOL015-NSE | 1612084 | 71.628 | 73.152 | 1.524 |  |  | 1612084 | 0.035 | 0.05334 |  |  |  |  | 0.3 | 0.4572 |  |  | 29.1 | 44.3484 |  |  | 81 | 123.444
17NOL015-NSE | 1612085 | 73.152 | 74.676 | 1.524 |  |  | 1612085 | 0.026 | 0.039624 |  |  |  |  | 0.3 | 0.4572 |  |  | 32.4 | 49.3776 |  |  | 71 | 108.204
17NOL015-NSE | 1612086 | 74.676 | 76.2 | 1.524 |  |  | 1612086 | 0.006 | 0.009144 |  |  |  |  | 0.05 | 0.0762 |  |  | 15.7 | 23.9268 |  |  | 47 | 71.628
17NOL015-NSE | 1612087 | 76.2 | 77.724 | 1.524 |  |  | 1612087 | 0.006 | 0.009144 |  |  |  |  | 0.05 | 0.0762 |  |  | 19 | 28.956 |  |  | 52 | 79.248
17NOL015-NSE | 1612088 | 77.724 | 79.248 | 1.524 |  |  | 1612088 | 0.007 | 0.010668 |  |  |  |  | 0.2 | 0.3048 |  |  | 20.1 | 30.6324 |  |  | 60 | 91.44
17NOL015-NSE | 1612089 | 79.248 | 80.772 | 1.524 |  |  | 1612089 | 0.005 | 0.00762 |  |  |  |  | 0.05 | 0.0762 |  |  | 50.6 | 77.1144 |  |  | 41 | 62.484
17NOL015-NSE | 1612090 | 80.772 | 82.296 | 1.524 |  |  | 1612090 | 0.014 | 0.021336 |  |  |  |  | 0.1 | 0.1524 |  |  | 22.7 | 34.5948 |  |  | 45 | 68.58
17NOL015-NSE | 1612091 | 82.296 | 83.82 | 1.524 |  |  | 1612091 | 0.0025 | 0.00381 |  |  |  |  | 0.05 | 0.0762 |  |  | 20.9 | 31.8516 |  |  | 41 | 62.484
17NOL015-NSE | 1612092 | 83.82 | 85.344 | 1.524 |  |  | 1612092 | 0.01 | 0.01524 |  |  |  |  | 0.2 | 0.3048 |  |  | 22.6 | 34.4424 |  |  | 48 | 73.152
17NOL015-NSE | 1612093 | 85.344 | 86.868 | 1.524 |  |  | 1612093 | 0.019 | 0.028956 |  |  |  |  | 0.3 | 0.4572 |  |  | 26 | 39.624 |  |  | 91 | 138.684
17NOL015-NSE | 1612094 | 86.868 | 88.392 | 1.524 |  |  | 1612094 | 0.012 | 0.018288 |  |  |  |  | 0.2 | 0.3048 |  |  | 16.3 | 24.8412 |  |  | 55 | 83.82
17NOL015-NSE | 1612095 | 88.392 | 89.916 | 1.524 |  |  | 1612095 | 0.006 | 0.009144 |  |  |  |  | 0.1 | 0.1524 |  |  | 15.8 | 24.0792 |  |  | 57 | 86.868
17NOL015-NSE | 1612096 | 89.916 | 91.44 | 1.524 |  |  | 1612096 | 0.0025 | 0.00381 |  |  |  |  | 0.1 | 0.1524 |  |  | 7.9 | 12.0396 |  |  | 90 | 137.16
17NOL015-NSE | 1612097 | 91.44 | 92.964 | 1.524 |  |  | 1612097 | 0.005 | 0.00762 |  |  |  |  | 0.2 | 0.3048 |  |  | 23.7 | 36.1188 |  |  | 51 | 77.724
17NOL015-NSE | 1612098 | 92.964 | 94.488 | 1.524 |  |  | 1612098 | 0.023 | 0.035052 |  |  |  |  | 0.7 | 1.0668 |  |  | 34.5 | 52.578 |  |  | 51 | 77.724
17NOL015-NSE | 1612099 | 94.488 | 96.012 | 1.524 |  |  | 1612099 | 0.005 | 0.00762 |  |  |  |  | 0.1 | 0.1524 |  |  | 27.4 | 41.7576 |  |  | 49 | 74.676
17NOL015-NSE | 1612101 | 96.012 | 97.536 | 1.524 |  |  | 1612101 | 0.0025 | 0.00381 |  |  |  |  | 0.1 | 0.1524 |  |  | 31.8 | 48.4632 |  |  | 53 | 80.772
17NOL015-NSE | 1612102 | 97.536 | 99.06 | 1.524 |  |  | 1612102 | 0.006 | 0.009144 |  |  |  |  | 0.1 | 0.1524 |  |  | 19.6 | 29.8704 |  |  | 64 | 97.536
17NOL015-NSE | 1612103 | 99.06 | 100.584 | 1.524 |  |  | 1612103 | 0.006 | 0.009144 |  |  |  |  | 0.2 | 0.3048 |  |  | 14.2 | 21.6408 |  |  | 58 | 88.392
17NOL016-NSE | 1612104 | 0 | 1.524 | 1.524 | 20 | Dry |  | 0.006 | [5 empty] | 0.2 |  |  |  | 24 |  |  |  | 128
17NOL016-NSE | 1612105 | 1.524 | 3.048 | 1.524 | 20 | Dry |  | 0.021 | [5 empty] | 0.6 |  |  |  | 27.9 |  |  |  | 138
17NOL016-NSE | 1612106 | 3.048 | 4.572 | 1.524 | 20 | Dry |  | 0.011 | [5 empty] | 0.6 |  |  |  | 75.5 |  |  |  | 226
17NOL016-NSE | 1612107 | 4.572 | 6.096 | 1.524 | 20 | Dry |  | 0.011 | [5 empty] | 0.9 |  |  |  | 104.2 |  |  |  | 184
17NOL016-NSE | 1612108 | 6.096 | 7.62 | 1.524 | 20 | Dry |  | 0.019 | [5 empty] | 0.7 |  |  |  | 146.7 |  |  |  | 149
17NOL016-NSE | 1612109 | 7.62 | 9.144 | 1.524 | 20 | Dry |  | 0.018 | [5 empty] | 1.9 |  |  |  | 112.7 |  |  |  | 194
17NOL016-NSE | 1612110 | 9.144 | 10.668 | 1.524 | 20 | Dry |  | 0.015 | [5 empty] | 0.7 |  |  |  | 90.6 |  |  |  | 156
17NOL016-NSE | 1612111 | 10.668 | 12.192 | 1.524 | 20 | Dry |  | 0.006 | [5 empty] | 0.1 |  |  |  | 30 |  |  |  | 103
17NOL016-NSE | 1612112 | 12.192 | 13.716 | 1.524 | 20 | Dry |  | 0.0025 | [5 empty] | 0.2 |  |  |  | 27.8 |  |  |  | 139
17NOL016-NSE | 1612113 | 13.716 | 15.24 | 1.524 | 20 | Dry |  | 0.0025 | [5 empty] | 0.1 |  |  |  | 21.9 |  |  |  | 103
17NOL016-NSE | 1612114 | 15.24 | 16.764 | 1.524 | 20 | Dry |  | 0.009 | [5 empty] | 0.4 |  |  |  | 77 |  |  |  | 122
17NOL016-NSE | 1612115 | 16.764 | 18.288 | 1.524 | 20 | Dry |  | 0.015 | [5 empty] | 0.9 |  |  |  | 98.5 |  |  |  | 294
17NOL016-NSE | 1612116 | 18.288 | 19.812 | 1.524 | 20 | Dry |  | 0.006 | [5 empty] | 0.2 |  |  |  | 25.3 |  |  |  | 142
17NOL016-NSE | 1612117 | 19.812 | 21.336 | 1.524 | 20 | Dry |  | 0.0025 | [5 empty] | 0.1 |  |  |  | 27 |  |  |  | 72
17NOL016-NSE | 1612118 | 21.336 | 22.86 | 1.524 | 20 | Dry |  | 0.0025 | [5 empty] | 0.1 |  |  |  | 21.4 |  |  |  | 59
17NOL016-NSE | 1612119 | 22.86 | 24.384 | 1.524 | 20 | Dry |  | 0.0025 | [5 empty] | 0.1 |  |  |  | 30.1 |  |  |  | 92
17NOL016-NSE | 1612121 | 24.384 | 25.908 | 1.524 | 20 | Dry |  | 0.007 | [5 empty] | 0.4 |  |  |  | 46.3 |  |  |  | 281
17NOL016-NSE | 1612122 | 25.908 | 27.432 | 1.524 | 20 | Dry |  | 0.0025 | [5 empty] | 0.05 |  |  |  | 14.3 |  |  |  | 171
17NOL016-NSE | 1612123 | 27.432 | 28.956 | 1.524 | 20 | Dry |  | 0.0025 | [5 empty] | 0.05 |  |  |  | 19.4 |  |  |  | 54
17NOL016-NSE | 1612124 | 28.956 | 30.48 | 1.524 | 20 | Dry |  | 0.0025 | [5 empty] | 0.05 |  |  |  | 33.7 |  |  |  | 55
17NOL016-NSE | 1612125 | 30.48 | 32.004 | 1.524 | 20 | Dry |  | 0.012 | [5 empty] | 0.1 |  |  |  | 30.8 |  |  |  | 72
17NOL016-NSE | 1612126 | 32.004 | 33.528 | 1.524 | 20 | Dry |  | 0.0025 | [5 empty] | 0.2 |  |  |  | 33.3 |  |  |  | 72
17NOL016-NSE | 1612127 | 33.528 | 35.052 | 1.524 | 20 | Dry |  | 0.017 | [5 empty] | 1 |  |  |  | 402.9 |  |  |  | 78
17NOL016-NSE | 1612128 | 35.052 | 36.576 | 1.524 | 20 | Dry |  | 0.0025 | [5 empty] | 0.2 |  |  |  | 68 |  |  |  | 52
17NOL016-NSE | 1612129 | 36.576 | 38.1 | 1.524 | 20 | Dry |  | 0.007 | [5 empty] | 0.2 |  |  |  | 83.1 |  |  |  | 74
17NOL016-NSE | 1612130 | 38.1 | 39.624 | 1.524 | 20 | Dry |  | 0.0025 | [5 empty] | 0.05 |  |  |  | 19.4 |  |  |  | 58
17NOL016-NSE | 1612131 | 39.624 | 41.148 | 1.524 | 20 | Dry |  | 0.008 | [5 empty] | 0.1 |  |  |  | 27.8 |  |  |  | 64
17NOL016-NSE | 1612132 | 41.148 | 42.672 | 1.524 | 20 | Dry |  | 0.0025 | [5 empty] | 0.1 |  |  |  | 28.4 |  |  |  | 74
17NOL016-NSE | 1612133 | 42.672 | 44.196 | 1.524 | 20 | Dry |  | 0.024 | [5 empty] | 0.2 |  |  |  | 79.9 |  |  |  | 64
17NOL016-NSE | 1612134 | 44.196 | 45.72 | 1.524 | 20 | Dry |  | 0.015 | [5 empty] | 0.3 |  |  |  | 41.7 |  |  |  | 112
17NOL016-NSE | 1612135 | 45.72 | 47.244 | 1.524 | 20 | Dry |  | 0.007 | [5 empty] | 0.1 |  |  |  | 35.8 |  |  |  | 65
17NOL016-NSE | 1612136 | 47.244 | 48.768 | 1.524 | 20 | Dry |  | 0.0025 | [5 empty] | 0.1 |  |  |  | 40 |  |  |  | 49
17NOL016-NSE | 1612137 | 48.768 | 50.292 | 1.524 | 20 | Dry |  | 0.005 | [5 empty] | 0.2 |  |  |  | 62.7 |  |  |  | 71
17NOL016-NSE | 1612138 | 50.292 | 51.816 | 1.524 | 20 | Dry |  | 0.009 | [5 empty] | 0.1 |  |  |  | 22.6 |  |  |  | 47
17NOL016-NSE | 1612139 | 51.816 | 53.34 | 1.524 | 20 | Dry |  | 0.0025 | [5 empty] | 0.05 |  |  |  | 22.3 |  |  |  | 50
17NOL016-NSE | 1612141 | 53.34 | 54.864 | 1.524 | 25 | Damp |  | 0.0025 | [5 empty] | 0.05 |  |  |  | 34 |  |  |  | 46
17NOL016-NSE | 1612142 | 54.864 | 56.388 | 1.524 | 20 | Damp |  | 0.0025 | [5 empty] | 0.05 |  |  |  | 23.7 |  |  |  | 45
17NOL016-NSE | 1612143 | 56.388 | 57.912 | 1.524 | 20 | Damp |  | 0.0025 | [5 empty] | 0.05 |  |  |  | 25.1 |  |  |  | 46
17NOL016-NSE | 1612144 | 57.912 | 59.436 | 1.524 | 20 | Dry |  | 0.005 | [5 empty] | 0.1 |  |  |  | 27.9 |  |  |  | 67
17NOL016-NSE | 1612145 | 59.436 | 60.96 | 1.524 | 20 | Dry |  | 0.006 | [5 empty] | 0.5 |  |  |  | 56.8 |  |  |  | 319
17NOL016-NSE | 1612146 | 60.96 | 62.484 | 1.524 | 20 | Dry |  | 0.0025 | [5 empty] | 0.1 |  |  |  | 27.9 |  |  |  | 121
17NOL016-NSE | 1612147 | 62.484 | 64.008 | 1.524 | 20 | Dry |  | 0.0025 | [5 empty] | 0.05 |  |  |  | 29.7 |  |  |  | 53
17NOL016-NSE | 1612148 | 64.008 | 65.532 | 1.524 | 20 | Dry |  | 0.0025 | [5 empty] | 0.05 |  |  |  | 30.4 |  |  |  | 71
17NOL016-NSE | 1612149 | 65.532 | 67.056 | 1.524 | 20 | Dry |  | 0.0025 | [5 empty] | 0.05 |  |  |  | 31.4 |  |  |  | 46
17NOL016-NSE | 1612150 | 67.056 | 68.58 | 1.524 | 20 | Dry |  | 0.0025 | [5 empty] | 0.05 |  |  |  | 54.8 |  |  |  | 54
17NOL016-NSE | 1612151 | 68.58 | 70.104 | 1.524 | 20 | Dry |  | 0.0025 | [5 empty] | 0.2 |  |  |  | 47.5 |  |  |  | 76
17NOL016-NSE | 1612152 | 70.104 | 71.628 | 1.524 | 20 | Dry |  | 0.006 | [5 empty] | 0.4 |  |  |  | 43 |  |  |  | 204
17NOL016-NSE | 1612153 | 71.628 | 73.152 | 1.524 | 20 | Dry |  | 0.014 | [5 empty] | 0.7 |  |  |  | 49.2 |  |  |  | 157
17NOL016-NSE | 1612154 | 73.152 | 74.676 | 1.524 | 20 | Dry |  | 0.006 | [5 empty] | 0.2 |  |  |  | 28.7 |  |  |  | 106
17NOL016-NSE | 1612155 | 74.676 | 76.2 | 1.524 | 20 | Dry |  | 0.014 | [5 empty] | 1.1 |  |  |  | 39.1 |  |  |  | 273
17NOL016-NSE | 1612156 | 76.2 | 77.724 | 1.524 | 20 | Dry |  | 0.006 | [5 empty] | 0.2 |  |  |  | 24.8 |  |  |  | 114
17NOL016-NSE | 1612157 | 77.724 | 79.248 | 1.524 | 20 | Dry |  | 0.0025 | [5 empty] | 0.05 |  |  |  | 19 |  |  |  | 47
17NOL016-NSE | 1612158 | 79.248 | 80.772 | 1.524 | 20 | Dry |  | 0.0025 | [5 empty] | 0.1 |  |  |  | 30.2 |  |  |  | 65
17NOL016-NSE | 1612159 | 80.772 | 82.296 | 1.524 | 20 | Dry |  | 0.0025 | [5 empty] | 0.05 |  |  |  | 17.6 |  |  |  | 34
17NOL016-NSE | 1612161 | 82.296 | 83.82 | 1.524 | 20 | Dry |  | 0.0025 | [5 empty] | 0.05 |  |  |  | 10.2 |  |  |  | 40
17NOL016-NSE | 1612162 | 83.82 | 85.344 | 1.524 | 20 | Dry |  | 0.017 | [5 empty] | 0.2 |  |  |  | 20.2 |  |  |  | 58
17NOL016-NSE | 1612163 | 85.344 | 86.868 | 1.524 | 20 | Dry |  | 0.0025 | [5 empty] | 0.1 |  |  |  | 37.4 |  |  |  | 51
17NOL016-NSE | 1612164 | 86.868 | 88.392 | 1.524 | 20 | Dry |  | 0.0025 | [5 empty] | 0.1 |  |  |  | 19.7 |  |  |  | 46
17NOL016-NSE | 1612165 | 88.392 | 89.916 | 1.524 | 20 | Dry |  | 0.0025 | [5 empty] | 0.1 |  |  |  | 32.3 |  |  |  | 69
17NOL016-NSE | 1612166 | 89.916 | 91.44 | 1.524 | 20 | Dry |  | 0.0025 | [5 empty] | 0.1 |  |  |  | 24.5 |  |  |  | 50
17NOL016-NSE | 1612167 | 91.44 | 92.964 | 1.524 | 20 | Dry |  | 0.0025 | [5 empty] | 0.1 |  |  |  | 20 |  |  |  | 50
17NOL016-NSE | 1612168 | 92.964 | 94.488 | 1.524 | 20 | Dry |  | 0.0025 | [5 empty] | 0.05 |  |  |  | 24.5 |  |  |  | 59
17NOL016-NSE | 1612169 | 94.488 | 96.012 | 1.524 | 20 | Dry |  | 0.029 | [5 empty] | 1.9 |  |  |  | 61.7 |  |  |  | 262
17NOL016-NSE | 1612170 | 96.012 | 97.536 | 1.524 | 20 | Dry |  | 0.015 | [5 empty] | 3 |  |  |  | 59.7 |  |  |  | 400
17NOL016-NSE | 1612171 | 97.536 | 99.06 | 1.524 | 20 | Dry |  | 0.0025 | [5 empty] | 0.2 |  |  |  | 16.9 |  |  |  | 66
17NOL016-NSE | 1612172 | 99.06 | 100.584 | 1.524 | 20 | Dry |  | 0.0025 | [5 empty] | 0.1 |  |  |  | 19.7 |  |  |  | 54
17NOL017-NSE | 1612173 | 0 | 1.524 | 1.524 | 20 | Dry |  | 0.0025 | [5 empty] | 0.1 |  |  |  | 41.1 |  |  |  | 50
17NOL017-NSE | 1612174 | 1.524 | 3.048 | 1.524 | 20 | Dry |  | 0.0025 | [5 empty] | 0.05 |  |  |  | 75.4 |  |  |  | 53
17NOL017-NSE | 1612175 | 3.048 | 4.572 | 1.524 | 20 | Dry |  | 0.0025 | [5 empty] | 0.2 |  |  |  | 163.9 |  |  |  | 48
17NOL017-NSE | 1612176 | 4.572 | 6.096 | 1.524 | 20 | Dry |  | 0.0025 | [5 empty] | 0.05 |  |  |  | 42.4 |  |  |  | 47
17NOL017-NSE | 1612177 | 6.096 | 7.62 | 1.524 | 20 | Dry |  | 0.0025 | [5 empty] | 0.05 |  |  |  | 35.7 |  |  |  | 30
17NOL017-NSE | 1612178 | 7.62 | 9.144 | 1.524 | 20 | Dry |  | 0.012 | [5 empty] | 0.3 |  |  |  | 117 |  |  |  | 57
17NOL017-NSE | 1612179 | 9.144 | 10.668 | 1.524 | 20 | Dry |  | 0.0025 | [5 empty] | 0.2 |  |  |  | 121.5 |  |  |  | 112
17NOL017-NSE | 1612181 | 10.668 | 12.192 | 1.524 | 20 | Dry |  | 0.0025 | [5 empty] | 0.2 |  |  |  | 142.6 |  |  |  | 51
17NOL017-NSE | 1612182 | 12.192 | 13.716 | 1.524 | 20 | Dry |  | 0.0025 | [5 empty] | 0.2 |  |  |  | 101 |  |  |  | 63
17NOL017-NSE | 1612183 | 13.716 | 15.24 | 1.524 | 20 | Dry |  | 0.0025 | [5 empty] | 0.05 |  |  |  | 69.4 |  |  |  | 59
17NOL017-NSE | 1612184 | 15.24 | 16.764 | 1.524 | 20 | Dry |  | 0.0025 | [5 empty] | 0.3 |  |  |  | 144.3 |  |  |  | 64
17NOL017-NSE | 1612185 | 16.764 | 18.288 | 1.524 | 20 | Dry |  | 0.0025 | [5 empty] | 0.2 |  |  |  | 121.1 |  |  |  | 69
17NOL017-NSE | 1612186 | 18.288 | 19.812 | 1.524 | 20 | Dry |  | 0.0025 | [5 empty] | 0.3 |  |  |  | 149.7 |  |  |  | 67
17NOL017-NSE | 1612187 | 19.812 | 21.336 | 1.524 | 20 | Dry |  | 0.0025 | [5 empty] | 0.2 |  |  |  | 97.4 |  |  |  | 61
17NOL017-NSE | 1612188 | 21.336 | 22.86 | 1.524 | 20 | Dry |  | 0.0025 | [5 empty] | 0.2 |  |  |  | 110.3 |  |  |  | 98
17NOL017-NSE | 1612189 | 22.86 | 24.384 | 1.524 | 20 | Dry |  | 0.0025 | [5 empty] | 2.9 |  |  |  | 176 |  |  |  | 552
17NOL017-NSE | 1612190 | 24.384 | 25.908 | 1.524 | 20 | Dry |  | 0.0025 | [5 empty] | 0.6 |  |  |  | 151.6 |  |  |  | 295
17NOL017-NSE | 1612191 | 25.908 | 27.432 | 1.524 | 20 | Dry |  | 0.008 | [5 empty] | 1.3 |  |  |  | 140 |  |  |  | 553
17NOL017-NSE | 1612192 | 27.432 | 28.956 | 1.524 | 20 | Dry |  | 0.006 | [5 empty] | 1.3 |  |  |  | 137.1 |  |  |  | 153
17NOL017-NSE | 1612193 | 28.956 | 30.48 | 1.524 | 20 | Dry |  | 0.0025 | [5 empty] | 0.5 |  |  |  | 113.4 |  |  |  | 332
17NOL017-NSE | 1612194 | 30.48 | 32.004 | 1.524 | 20 | Dry |  | 0.006 | [5 empty] | 0.4 |  |  |  | 247.3 |  |  |  | 93
17NOL017-NSE | 1612195 | 32.004 | 33.528 | 1.524 | 20 | Dry |  | 0.009 | [5 empty] | 2.1 |  |  |  | 262.9 |  |  |  | 72
17NOL017-NSE | 1612196 | 33.528 | 35.052 | 1.524 | 5 | Damp |  | 0.0025 | [5 empty] | 0.1 |  |  |  | 52.4 |  |  |  | 63
17NOL017-NSE | 1612197 | 35.052 | 36.576 | 1.524 | 20 | Dry |  | 0.0025 | [5 empty] | 0.3 |  |  |  | 49.2 |  |  |  | 111
17NOL017-NSE | 1612198 | 36.576 | 38.1 | 1.524 | 20 | Dry |  | 0.0025 | [5 empty] | 0.1 |  |  |  | 36.5 |  |  |  | 63
17NOL017-NSE | 1612199 | 38.1 | 39.624 | 1.524 | 15 | Wet |  | 0.0025 | [5 empty] | 0.2 |  |  |  | 50.7 |  |  |  | 153
17NOL017-NSE | 1612201 | 39.624 | 41.148 | 1.524 | 20 | Wet |  | 0.025 | [5 empty] | 268 |  |  |  | 112.8 |  |  |  | 1162
17NOL017-NSE | 1612202 | 41.148 | 42.672 | 1.524 | 25 | Wet |  | 0.0025 | [5 empty] | 3 |  |  |  | 37.6 |  |  |  | 196
17NOL017-NSE | 1612203 | 42.672 | 44.196 | 1.524 | 20 | Dry |  | 0.0025 | [5 empty] | 2.4 |  |  |  | 72.3 |  |  |  | 144
17NOL017-NSE | 1612204 | 44.196 | 45.72 | 1.524 | 20 | Dry |  | 0.006 | [5 empty] | 5.7 |  |  |  | 74.1 |  |  |  | 83
17NOL017-NSE | 1612205 | 45.72 | 47.244 | 1.524 | 20 | Dry |  | 0.005 | [5 empty] | 0.6 |  |  |  | 132.9 |  |  |  | 75
17NOL017-NSE | 1612206 | 47.244 | 48.768 | 1.524 | 20 | Dry |  | 0.005 | [5 empty] | 0.7 |  |  |  | 117.9 |  |  |  | 73
17NOL017-NSE | 1612207 | 48.768 | 50.292 | 1.524 | 20 | Dry |  | 0.005 | [5 empty] | 0.5 |  |  |  | 113 |  |  |  | 90
17NOL017-NSE | 1612208 | 50.292 | 51.816 | 1.524 | 20 | Dry |  | 0.0025 | [5 empty] | 0.4 |  |  |  | 28.2 |  |  |  | 70
17NOL017-NSE | 1612209 | 51.816 | 53.34 | 1.524 | 20 | Dry |  | 0.0025 | [5 empty] | 0.4 |  |  |  | 47.3 |  |  |  | 60
17NOL017-NSE | 1612210 | 53.34 | 54.864 | 1.524 | 20 | Dry |  | 0.0025 | [5 empty] | 0.2 |  |  |  | 23.7 |  |  |  | 62
17NOL017-NSE | 1612211 | 54.864 | 56.388 | 1.524 | 20 | Dry |  | 0.0025 | [5 empty] | 0.3 |  |  |  | 28.3 |  |  |  | 88
17NOL017-NSE | 1612212 | 56.388 | 57.912 | 1.524 | 20 | Dry |  | 0.0025 | [5 empty] | 0.2 |  |  |  | 32.4 |  |  |  | 71
17NOL017-NSE | 1612213 | 57.912 | 59.436 | 1.524 | 20 | Dry |  | 0.0025 | [5 empty] | 0.5 |  |  |  | 162.2 |  |  |  | 67
17NOL017-NSE | 1612214 | 59.436 | 60.96 | 1.524 | 20 | Dry |  | 0.007 | [5 empty] | 0.6 |  |  |  | 321.2 |  |  |  | 84
17NOL017-NSE | 1612215 | 60.96 | 62.484 | 1.524 | 20 | Dry |  | 0.0025 | [5 empty] | 0.5 |  |  |  | 138.8 |  |  |  | 67
17NOL017-NSE | 1612216 | 62.484 | 64.008 | 1.524 | 20 | Dry |  | 0.006 | [5 empty] | 0.4 |  |  |  | 174.3 |  |  |  | 69
17NOL017-NSE | 1612217 | 64.008 | 65.532 | 1.524 | 20 | Dry |  | 0.0025 | [5 empty] | 0.2 |  |  |  | 83.1 |  |  |  | 67
17NOL017-NSE | 1612218 | 65.532 | 67.056 | 1.524 | 20 | Dry |  | 0.0025 | [5 empty] | 0.1 |  |  |  | 39.6 |  |  |  | 109
17NOL017-NSE | 1612219 | 67.056 | 68.58 | 1.524 | 20 | Dry |  | 0.0025 | [5 empty] | 0.1 |  |  |  | 37.6 |  |  |  | 78
17NOL017-NSE | 1612221 | 68.58 | 70.104 | 1.524 | 20 | Dry |  | 0.0025 | [5 empty] | 0.05 |  |  |  | 29 |  |  |  | 55
17NOL017-NSE | 1612222 | 70.104 | 71.628 | 1.524 | 20 | Dry |  | 0.0025 | [5 empty] | 0.1 |  |  |  | 27.8 |  |  |  | 68
17NOL017-NSE | 1612223 | 71.628 | 73.152 | 1.524 | 20 | Dry |  | 0.0025 | [5 empty] | 0.05 |  |  |  | 33.8 |  |  |  | 61
17NOL017-NSE | 1612224 | 73.152 | 74.676 | 1.524 | 20 | Dry |  | 0.0025 | [5 empty] | 0.1 |  |  |  | 45.7 |  |  |  | 51
17NOL017-NSE | 1612225 | 74.676 | 76.2 | 1.524 | 20 | Dry |  | 0.0025 | [5 empty] | 0.1 |  |  |  | 44.7 |  |  |  | 60
17NOL017-NSE | 1612226 | 76.2 | 77.724 | 1.524 | 20 | Dry |  | 0.0025 | [5 empty] | 0.1 |  |  |  | 63 |  |  |  | 60
17NOL017-NSE | 1612227 | 77.724 | 79.248 | 1.524 | 20 | Dry |  | 0.0025 | [5 empty] | 0.1 |  |  |  | 47.8 |  |  |  | 62
17NOL017-NSE | 1612228 | 79.248 | 80.772 | 1.524 | 20 | Dry |  | 0.0025 | [5 empty] | 0.2 |  |  |  | 99.7 |  |  |  | 61
17NOL017-NSE | 1612229 | 80.772 | 82.296 | 1.524 | 20 | Dry |  | 0.005 | [5 empty] | 0.1 |  |  |  | 52 |  |  |  | 52
17NOL017-NSE | 1612230 | 82.296 | 83.82 | 1.524 | 20 | Dry |  | 0.005 | [5 empty] | 0.5 |  |  |  | 71.6 |  |  |  | 75
17NOL017-NSE | 1612231 | 83.82 | 85.344 | 1.524 | 20 | Dry |  | 0.0025 | [5 empty] | 0.2 |  |  |  | 36.2 |  |  |  | 52
17NOL018-NSE | 1612232 | 0 | 1.524 | 1.524 | 20 | Dry
17NOL018-NSE | 1612233 | 1.524 | 3.048 | 1.524 | 20 | Dry
17NOL018-NSE | 1612234 | 3.048 | 4.572 | 1.524 | 20 | Dry
17NOL018-NSE | 1612235 | 4.572 | 6.096 | 1.524 | 20 | Dry
17NOL018-NSE | 1612236 | 6.096 | 7.62 | 1.524 | 20 | Dry
17NOL018-NSE | 1612237 | 7.62 | 9.144 | 1.524 | 20 | Dry
17NOL018-NSE | 1612238 | 9.144 | 10.668 | 1.524 | 20 | Dry
17NOL018-NSE | 1612239 | 10.668 | 12.192 | 1.524 | 20 | Dry
17NOL018-NSE | 1612241 | 12.192 | 13.716 | 1.524 | 20 | Dry
17NOL018-NSE | 1612242 | 13.716 | 15.24 | 1.524 | 20 | Dry
17NOL018-NSE | 1612243 | 15.24 | 16.764 | 1.524 | 20 | Dry
17NOL018-NSE | 1612244 | 16.764 | 18.288 | 1.524 | 20 | Dry
17NOL018-NSE | 1612245 | 18.288 | 19.812 | 1.524 | 20 | Dry
17NOL018-NSE | 1612246 | 19.812 | 21.336 | 1.524 | 20 | Dry
17NOL018-NSE | 1612247 | 21.336 | 22.86 | 1.524 | 20 | Dry
17NOL018-NSE | 1612248 | 22.86 | 24.384 | 1.524 | 10 | Wet
17NOL018-NSE | 1612249 | 24.384 | 25.908 | 1.524 | 15 | Wet
17NOL018-NSE | 1612250 | 25.908 | 27.432 | 1.524 | 15 | Wet
17NOL018-NSE | 1612251 | 27.432 | 28.956 | 1.524 | 25 | Damp
17NOL018-NSE | 1612252 | 28.956 | 30.48 | 1.524 | 20 | Dry
17NOL018-NSE | 1612253 | 30.48 | 32.004 | 1.524 | 20 | Dry
17NOL018-NSE | 1612254 | 32.004 | 33.528 | 1.524 | 20 | Dry
17NOL018-NSE | 1612255 | 33.528 | 35.052 | 1.524 | 20 | Dry
17NOL018-NSE | 1612256 | 35.052 | 36.576 | 1.524 | 20 | Dry
17NOL018-NSE | 1612257 | 36.576 | 38.1 | 1.524 | 20 | Dry
17NOL018-NSE | 1612258 | 38.1 | 39.624 | 1.524 | 20 | Dry
17NOL018-NSE | 1612259 | 39.624 | 41.148 | 1.524 | 20 | Dry
17NOL018-NSE | 1612261 | 41.148 | 42.672 | 1.524 | 20 | Dry
17NOL018-NSE | 1612262 | 42.672 | 44.196 | 1.524 | 20 | Dry
17NOL018-NSE | 1612263 | 44.196 | 45.72 | 1.524 | 20 | Dry
17NOL018-NSE | 1612264 | 45.72 | 47.244 | 1.524 | 20 | Dry
17NOL018-NSE | 1612265 | 47.244 | 48.768 | 1.524 | 20 | Dry
17NOL018-NSE | 1612266 | 48.768 | 50.292 | 1.524 | 20 | Dry
17NOL018-NSE | 1612267 | 50.292 | 51.816 | 1.524 | 20 | Dry
17NOL018-NSE | 1612268 | 51.816 | 53.34 | 1.524 | 15 | Dry
17NOL018-NSE | 1612269 | 53.34 | 54.864 | 1.524 | 15 | Dry
17NOL018-NSE | 1612270 | 54.864 | 56.388 | 1.524 | 20 | Dry
17NOL018-NSE | 1612271 | 56.388 | 57.912 | 1.524 | 20 | Dry
17NOL018-NSE | 1612272 | 57.912 | 59.436 | 1.524 | 20 | Dry
17NOL018-NSE | 1612273 | 59.436 | 60.96 | 1.524 | 20 | Dry
17NOL018-NSE | 1612274 | 60.96 | 62.484 | 1.524 | 20 | Dry
17NOL018-NSE | 1612275 | 62.484 | 64.008 | 1.524 | 20 | Dry
17NOL018-NSE | 1612276 | 64.008 | 65.532 | 1.524 | 20 | Dry
17NOL018-NSE | 1612277 | 65.532 | 67.056 | 1.524 | 20 | Dry
17NOL018-NSE | 1612278 | 67.056 | 68.58 | 1.524 | 20 | Dry
17NOL018-NSE | 1612279 | 68.58 | 70.104 | 1.524 | 20 | Dry
17NOL019-NSE | 1612281 | 0 | 1.524 | 1.524 | 20 | Dry
17NOL019-NSE | 1612282 | 1.524 | 3.048 | 1.524 | 20 | Dry
17NOL019-NSE | 1612283 | 3.048 | 4.572 | 1.524 | 20 | Dry
17NOL019-NSE | 1612284 | 4.572 | 6.096 | 1.524 | 25 | Dry
17NOL019-NSE | 1612285 | 6.096 | 7.62 | 1.524 | 25 | Dry
17NOL019-NSE | 1612286 | 7.62 | 9.144 | 1.524 | 20 | Dry
17NOL019-NSE | 1612287 | 9.144 | 10.668 | 1.524 | 30 | Dry
17NOL019-NSE | 1612288 | 10.668 | 12.192 | 1.524 | 25 | Dry
17NOL019-NSE | 1612289 | 12.192 | 13.716 | 1.524 | 25 | Dry
17NOL019-NSE | 1612290 | 13.716 | 15.24 | 1.524 | 25 | Dry
17NOL019-NSE | 1612291 | 15.24 | 16.764 | 1.524 | 25 | Dry
17NOL019-NSE | 1612292 | 16.764 | 18.288 | 1.524 | 25 | Dry
17NOL019-NSE | 1612293 | 18.288 | 19.812 | 1.524 | 22 | Dry
17NOL019-NSE | 1612294 | 19.812 | 21.336 | 1.524 | 20 | Dry
17NOL019-NSE | 1612295 | 21.336 | 22.86 | 1.524 | 25 | Dry
17NOL019-NSE | 1612296 | 22.86 | 24.384 | 1.524 | 20 | Dry
17NOL019-NSE | 1612297 | 24.384 | 25.908 | 1.524 | 20 | Dry
17NOL019-NSE | 1612298 | 25.908 | 27.432 | 1.524 | 35 | Dry
17NOL019-NSE | 1612299 | 27.432 | 28.956 | 1.524 | 20 | Dry
17NOL019-NSE | 1612301 | 28.956 | 30.48 | 1.524 | 20 | Dry
17NOL019-NSE | 1612302 | 30.48 | 32.004 | 1.524 | 30 | Dry
17NOL019-NSE | 1612303 | 32.004 | 33.528 | 1.524 | 10 | Dry
17NOL019-NSE | 1612304 | 33.528 | 35.052 | 1.524 | 20 | Dry
17NOL019-NSE | 1612305 | 35.052 | 36.576 | 1.524 | 20 | Dry
17NOL019-NSE | 1612306 | 36.576 | 38.1 | 1.524 | 20 | Dry
17NOL019-NSE | 1612307 | 38.1 | 39.624 | 1.524 | 20 | Dry
17NOL019-NSE | 1612308 | 39.624 | 41.148 | 1.524 | 20 | Dry
17NOL019-NSE | 1612309 | 41.148 | 42.672 | 1.524 | 20 | Dry
17NOL019-NSE | 1612310 | 42.672 | 44.196 | 1.524 | 20 | Dry
17NOL019-NSE | 1612311 | 44.196 | 45.72 | 1.524 | 20 | Dry
17NOL019-NSE | 1612312 | 45.72 | 47.244 | 1.524 | 20 | Dry
17NOL019-NSE | 1612313 | 47.244 | 48.768 | 1.524 | 20 | Dry
17NOL019-NSE | 1612314 | 48.768 | 50.292 | 1.524 | 20 | Dry
17NOL019-NSE | 1612315 | 50.292 | 51.816 | 1.524 | 20 | Dry
17NOL019-NSE | 1612316 | 51.816 | 53.34 | 1.524 | 20 | Dry
17NOL019-NSE | 1612317 | 53.34 | 54.864 | 1.524 | 20 | Dry
17NOL019-NSE | 1612318 | 54.864 | 56.388 | 1.524 | 20 | Dry
17NOL019-NSE | 1612319 | 56.388 | 57.912 | 1.524 | 20 | Dry
17NOL019-NSE | 1612321 | 57.912 | 59.436 | 1.524 | 20 | Dry
17NOL019-NSE | 1612322 | 59.436 | 60.96 | 1.524 | 20 | Dry
17NOL019-NSE | 1612323 | 60.96 | 62.484 | 1.524 | 20 | Dry
17NOL019-NSE | 1612324 | 62.484 | 64.008 | 1.524 | 20 | Dry
17NOL019-NSE | 1612325 | 64.008 | 65.532 | 1.524 | 20 | Dry
17NOL019-NSE | 1612326 | 65.532 | 67.056 | 1.524 | 20 | Dry
17NOL019-NSE | 1612327 | 67.056 | 68.58 | 1.524 | 20 | Dry
17NOL019-NSE | 1612328 | 68.58 | 70.104 | 1.524 | 20 | Dry
17NOL019-NSE | 1612329 | 70.104 | 71.628 | 1.524 | 20 | Dry
17NOL019-NSE | 1612330 | 71.628 | 73.152 | 1.524 | 20 | Dry
17NOL019-NSE | 1612331 | 73.152 | 74.676 | 1.524 | 20 | Dry
17NOL019-NSE | 1612332 | 74.676 | 76.2 | 1.524 | 20 | Dry
17NOL019-NSE | 1612333 | 76.2 | 77.724 | 1.524 | 20 | Dry
17NOL019-NSE | 1612334 | 77.724 | 79.248 | 1.524 | 20 | Dry
17NOL019-NSE | 1612335 | 79.248 | 80.772 | 1.524 | 20 | Dry
17NOL019-NSE | 1612336 | 80.772 | 82.296 | 1.524 | 20 | Dry
17NOL020-N | 1612337 | 0 | 1.524 | 1.524 | 20 | Dry
17NOL020-N | 1612338 | 1.524 | 3.048 | 1.524 | 20 | Dry
17NOL020-N | 1612339 | 3.048 | 4.572 | 1.524 | 20 | Dry
17NOL020-N | 1612341 | 4.572 | 6.096 | 1.524 | 20 | Dry
17NOL020-N | 1612342 | 6.096 | 7.62 | 1.524 | 20 | Dry
17NOL020-N | 1612343 | 7.62 | 9.144 | 1.524 | 20 | Dry
17NOL020-N | 1612344 | 9.144 | 10.668 | 1.524 | 20 | Dry
17NOL020-N | 1612345 | 10.668 | 12.192 | 1.524 | 20 | Dry
17NOL020-N | 1612346 | 12.192 | 13.716 | 1.524 | 20 | Dry
17NOL020-N | 1612347 | 13.716 | 15.24 | 1.524 | 20 | Dry
17NOL020-N | 1612348 | 15.24 | 16.764 | 1.524 | 20 | Dry
17NOL020-N | 1612349 | 16.764 | 18.288 | 1.524 | 20 | Dry
17NOL020-N | 1612350 | 18.288 | 19.812 | 1.524 | 20 | Dry
17NOL020-N | 1612351 | 19.812 | 21.336 | 1.524 | 20 | Dry
17NOL020-N | 1612352 | 21.336 | 22.86 | 1.524 | 20 | Dry
17NOL020-N | 1612353 | 22.86 | 24.384 | 1.524 | 20 | Dry
17NOL020-N | 1612354 | 24.384 | 25.908 | 1.524 | 20 | Dry
17NOL020-N | 1612355 | 25.908 | 27.432 | 1.524 | 20 | Dry
17NOL020-N | 1612356 | 27.432 | 28.956 | 1.524 | 20 | Dry
17NOL020-N | 1612357 | 28.956 | 30.48 | 1.524 | 20 | Dry
17NOL020-N | 1612358 | 30.48 | 32.004 | 1.524 | 20 | Dry
17NOL020-N | 1612359 | 32.004 | 33.528 | 1.524 | 20 | Dry
17NOL020-N | 1612361 | 33.528 | 35.052 | 1.524 | 20 | Dry
17NOL020-N | 1612362 | 35.052 | 36.576 | 1.524 | 20 | Dry
17NOL020-N | 1612363 | 36.576 | 38.1 | 1.524 | 20 | Dry
17NOL020-N | 1612364 | 38.1 | 39.624 | 1.524 | 20 | Dry
17NOL020-N | 1612365 | 39.624 | 41.148 | 1.524 | 20 | Dry
17NOL020-N | 1612366 | 41.148 | 42.672 | 1.524 | 20 | Dry
17NOL020-N | 1612367 | 42.672 | 44.196 | 1.524 | 20 | Dry
17NOL020-N | 1612368 | 44.196 | 45.72 | 1.524 | 20 | Dry
17NOL020-N | 1612369 | 45.72 | 47.244 | 1.524 | 20 | Dry
17NOL020-N | 1612370 | 47.244 | 48.768 | 1.524 | 20 | Dry
17NOL020-N | 1612371 | 48.768 | 50.292 | 1.524 | 20 | Dry
17NOL020-N | 1612372 | 50.292 | 51.816 | 1.524 | 20 | Dry
17NOL020-N | 1612373 | 51.816 | 53.34 | 1.524 | 20 | Dry
17NOL020-N | 1612374 | 53.34 | 54.864
17NOL020-N | 1612375 | 54.864 | 56.388
17NOL020-N | 1612376 | 56.388 | 57.912
17NOL020-N | 1612377 | 57.912 | 59.436
17NOL020-N | 1612378 | 59.436 | 60.96
17NOL020-N | 1612379 | 60.96 | 62.484
17NOL020-N | 1612381 | 62.484 | 64.008
17NOL020-N | 1612382 | 64.008 | 65.532
17NOL020-N | 1612383 | 65.532 | 67.056
17NOL020-N | 1612384 | 67.056 | 68.58
17NOL020-N | 1612385 | 68.58 | 70.104
17NOL020-N | 1612386 | 70.104 | 71.628
17NOL020-N | 1612387 | 71.628 | 73.152
17NOL020-N | 1612388 | 73.152 | 74.676
17NOL020-N | 1612389 | 74.676 | 76.2
17NOL020-N | 1612390 | 76.2 | 77.724
17NOL020-N | 1612391 | 77.724 | 79.248
17NOL020-N | 1612392 | 79.248 | 80.772
17NOL020-N | 1612393 | 80.772 | 82.296
17NOL020-N | 1612394 | 82.296 | 83.82
17NOL020-N | 1612395 | 83.82 | 85.344
17NOL020-N | 1612396 | 85.344 | 86.868
17NOL020-N | 1612397 | 86.868 | 88.392
17NOL020-N | 1612398 | 88.392 | 89.916
17NOL020-N | 1612399 | 89.916 | 91.44
17NOL020-N | 1612401 | 91.44 | 92.964
17NOL020-N | 1612402 | 92.964 | 94.488
17NOL020-N | 1612403 | 94.488 | 96.012
17NOL020-N | 1612404 | 96.012 | 97.536
17NOL020-N | 1612405 | 97.536 | 99.06
17NOL020-N | 1612406 | 99.06 | 100.584

## Summary
Hole ID | From (m) | To (m) | Interval (m) | Au (g/t) | Ag (g/t) | Cu (%) | Zn (%)
17NOL001-C | 32.004 | 36.576 | 4.572 | ---------- | 18 | 0.86
and | 48.768 | 50.92 | 1.524 | 0.327 | 55.7 | 0.63
17NOL002-C | 45.72 | 56.388 | 10.668 | 0.17 | 40 | 0.8
17NOL003-C | 47.244 | 48.768 | 1.524 | 0.143 | ----------- | 0.44
17NOL004C | No Significant Intercepts
17NOL005-C | 6.096 | 7.62 | 1.524 | 0.132 | 22.3 | -----------
17NOL006-C | 15.24 | 21.336 | 6.096 | 0.181 | 38 | 0.51
17NOL007-C | 19.812 | 21.336 | 1.524 | 0.223 | 26 | 0.71
17NOL008-C | No Significant Intercepts
17NOL009-C | No Significant Intercepts
17NOL010-C | No Significant Intercepts
17NOL011-C | No Significant Intercepts
17NOL012A-C
17NOL012B-C | 21.3 | 32 | 10.7 | ---------- | ---------- | ---------- | 0.34
17NOL013-C | No Significant Intercepts
17NOL014-C | No Significant Intercepts
17NOL015-NSE | No Significant Intercepts
17NOL016-NSE | No Significant Intercepts
17NOL017-NSE | 39.624 | 41.148 | 1.524 | ------------ | 268 | -----------
17NOL018-NSE | No Significant Intercepts
17NOL019-NSE | No Significant Intercepts
17NOL020-N | 9.144 | 10.668 | 1.524 |  |  |  | 2.5
17NOL021-C | No Significant Intercepts
17NOL022-C | No Significant Intercepts
17NOL023-C | No Significant Intercepts
17NOL024-C | No Significant Intercepts
17NOL025-C | No Significant Intercepts
17NOL026-C | No Significant Intercepts