## drill_sample_logging_clean
Hole | From (ft) | To (ft) | From (m) | To (m) | Lithology | Mineralization (if noted) | Mineralization other (if noted) | Alteration (if noted) | Comments
17NOL001 | 0 | 5 | 0 | 1.5 | Tonalite |  |  |  | Surface oxidation,Bt,Amph,limonite,overburden
17NOL001 | 5 | 30 | 1.5 | 9.1 | TOG | PY |  |  | Massive, disseminated pyrite, some chips are banded, qz.Vn.,calcite
17NOL001 | 30 | 50 | 9.1 | 15.2 | BQFG,TOG | PY |  | SER | Ankerite,qz veining, sparse disseminated pyrite.
17NOL001 | 50 | 100 | 15.2 | 30.5 | TOG | PY |  |  | Biotite,amphibole
17NOL001 | 100 | 105 | 30.5 | 32 | TOG | ASP,PY |  | SER | Calcite, some chips are heavily oxidized with goethite(relic sulfide), limonite, hematite and react to acid ( ankerite). Some chips are not altered at all. Some chips contain only sericite alteration with no oxidation.
17NOL001 | 105 | 110 | 32 | 33.5 | TOG+Qz.Vn | PY |  | SIL | Sericite to medium grained white mics present. Foliated, some chips are oxidized with limonite, pyrite is disseminated within TOG and Qz.Vn.
17NOL001 | 110 | 115 | 33.5 | 35.1 | Qz.Vn. + TOG | CP,PY |  | SER | Sulfides are in vein and sericite altered components of TOG
17NOL001 | 115 | 135 | 35.1 | 41.2 | TOG | ASP,CP |  |  | Sulfides are disseminated and massive. Sulfides are most heavily concentrated at 115-120ft.
17NOL001 | 135 | 140 | 41.2 | 42.7 | TOG | PY |  | SIL | Some sericite present.
17NOL001 | 140 | 150 | 42.7 | 45.7 | TOG | PY |  |  | Sparse fine grained pyrite
17NOL001 | 150 | 155 | 45.7 | 47.3 | TOG |  |  | SER | Fully sericitized, relic foliate on present. Sparse chlorite
17NOL001 | 155 | 165 | 47.3 | 50.3 | TOG | MAL,PY |  | SER | Partially sericitized
17NOL001 | 165 | 215 | 50.3 | 65.5 | TOG | PY |  |  | Some chlorine alteration
17NOL002 | 0 | 5 | 0 | 1.5 | TOG |  |  |  | Overburden
17NOL002 | 5 | 10 | 1.5 | 3 | TOG |  |  | SER | Very abundant clay and ankerite
17NOL002 | 10 | 15 | 3 | 4.6 | TOG
17NOL002 | 15 | 25 | 4.6 | 7.6 | TOG |  |  | SER | Very high ankerite content. Rock is totally degraded.20% white quartz sericite chips. Sparse quartz vein chunks. More sericitized chips in 20-25
17NOL002 | 25 | 35 | 7.6 | 10.7 | TOG |  |  |  | Biotite is partially altered to chlorite. Some chips are oxidized with ankerite and limonite
17NOL002 | 35 | 50 | 10.7 | 15.2 | TOG | ASP |  | SIL | Ankerite, v.fn.gr. arsenopyrite. Some arsenopyrite appears in masses along fracture planes with sericite
17NOL002 | 55 | 65 | 16.8 | 19.8 | TOG | PY |  |  | Some oxidation, limonite, ankerite
17NOL002 | 65 | 70 | 19.8 | 21.3 | TOG | PY |  | SER | Hydrothermal quartz with pyrite
17NOL002 | 70 | 80 | 21.3 | 24.4 | TOG | PY |  |  | Sparse pyrite, quartz vein chunks, a small amount of chlorite alteration in 75-80ft
17NOL002 | 80 | 85 | 24.4 | 25.9 | TOG | PY |  | SER | Ankerite, pyrite is very fine grained,
17NOL002 | 85 | 140 | 25.9 | 42.7 | TOG | PY |  |  | Pink dolomite vein at 100ft. Pyrite is very fine grained and disseminate
17NOL002 | 140 | 180 | 42.7 | 54.9 | TOG | ASP,CP |  | SER | Chalcopyrite is vein controlled, qz. Veining is particularly abundant in 170-180. K-spar in vein at 150ft
17NOL002 | 180 | 185 | 54.9 | 56.4 | TOG | CP,PY |  | POT | Kspar,biotite, coarse grained chalco along vein fracture planes
17NOL002 | 185 | 210 | 56.4 | 64 | TOG | CP,PY |  | SIL | Sericite, v.fn.gr. disseminated pyrite, coarse grained chalcopyrite
17NOL002 | 210 | 215 | 64 | 65.5 | TOG | PY |  | POT | Very fine grained disseminated pyrite, veins of layered kspar and quartz
17NOL003 | 0 | 40 | 0 | 12.2 | TOG | PY |  |  | Disseminated pyrite,very fine grained. Seam of light oxidation at 25'-30'.
17NOL003 | 40 | 50 | 12.2 | 15.2 | TOG | PY |  | SER | Sample partially intersects alteration zone. Only some chips are altered.
17NOL003 | 50 | 55 | 15.2 | 16.8 | TOG |  |  | SER | Fully altered, abundant oxidation and ankerite.
17NOL003 | 55 | 75 | 16.8 | 22.9 | TOG | PY |  |  | Disseminated fine grained pyrite. Some clay/ ankerite at 60'-65'.
17NOL003 | 75 | 80 | 22.9 | 24.4 | TOG | PY |  | SER | Very fine grained disseminated pyrite.Quartz veining, oxidation, carbination-ankerite
17NOL003 | 80 | 95 | 24.4 | 29 | TOG | PY |  |  | Sparse disseminated fine grained pyrite
17NOL003 | 95 | 105 | 29 | 32 | TOG | PY |  | SER | Very fine and med grained pyrite. Heavy oxidation with limonite, carbonation with ankerite.
17NOL003 | 105 | 125 | 32 | 38.1 | TOG | CP |  |  | Sparse limonite and ankerite. Hematite on fracture planes
17NOL003 | 125 | 130 | 38.1 | 39.6 | TOG | PY |  |  | 30% quartz veining. Sparse chlorite, pyrite is in quartz.
17NOL003 | 130 | 135 | 39.6 | 41.2 | TOG | CP |  | SER | Heavy clay alteration and oxidation.amkerite limonite,sericite, 15% quartz veining
17NOL003 | 135 | 140 | 41.2 | 42.7 | TOG |  |  |  | Sparse chlorite, oxidation and clay minerals in chips- ankerite, limonite,calcite
17NOL003 | 140 | 145 | 42.7 | 44.2 | TOG |  |  | SER | 50% Qz veining
17NOL003 | 145 | 160 | 44.2 | 48.8 | TOG | ASP,CC,CP,SPH |  | SER | 5% quartz veining,ankerite,limonite, goethite,
17NOL003 | 160 | 165 | 48.8 | 50.3 | TOG | PY |  | SER | Very fine grained pyrite
17NOL003 | 165 | 170 | 50.3 | 51.8 | TOG |  |  | SER | 50% oxidized with limonite, goethite, a ankerite
17NOL003 | 170 | 210 | 51.8 | 64 | TOG | PY |  |  | Very fine grained pyrite and med grained pyrite
17NOL003 | 210 | 220 | 64 | 67.1 | TOG | PY |  |  | Very fine grained pyrite, fracture oxidation, ankerite limonite
17NOL004 | 0 | 90 | 0 | 27.4 | TOG | PY |  |  | Quartz veining, very Fine grained disseminated pyrite
17NOL004 | 90 | 100 | 27.4 | 30.5 | TOG | PY |  | SER | Lightly sericitized, 20% oxidation with limonite and ankerite
17NOL004 | 100 | 120 | 30.5 | 36.6 | TOG | PY |  | SER | Sparse fine grained disseminated pyrite,abundant ankerite, limonite and fracture controlled hematite
17NOL004 | 120 | 135 | 36.6 | 41.2 | TOG | CP,PY |  | SER | Light alteration, 10% oxidation, ankerite, limonite.5% qz veining and some chips are unaltered
17NOL004 | 135 | 145 | 41.2 | 44.2 | TOG | PY |  |  | Qz veining
17NOL004 | 145 | 160 | 44.2 | 48.8 | TOG | PY |  |  | 5% qz veining
17NOL004 | 160 | 175 | 48.8 | 53.4 | TOG | CP,PY |  | SIL | Quartz veining,hematite,
17NOL004 | 175 | 180 | 53.4 | 54.9 | TOG | PY |  | SER | Abundant pyrite. 50% clay. Some chips are fairly unaltered,30% qz vein
17NOL004 | 180 | 190 | 54.9 | 57.9 | TOG |  |  | ARG | 50% clay/kaolinite
17NOL004 | 190 | 215 | 57.9 | 65.5 | QZT | PY |  |  | Biotite, abundant quartz veining, Biotite becomes less altered with depth, iron oxide staining, undifferentiated
17NOL005 | 0 | 5 | 0 | 1.5 | TOG |  |  |  | Surface oxidation
17NOL005 | 5 | 25 | 1.5 | 7.6 | TOG | PY |  | SER | Light sericitic alteration, abundant quartz, disseminated pyrite, seams of oxidation with limonite and ankerite, abundant veining
17NOL005 | 25 | 60 | 7.6 | 18.3 | TOG |  |  |  | Undifferentiated coarse grained,unaltered
17NOL005 | 60 | 75 | 18.3 | 22.9 | TOG | PY |  |  | Very fine grained pyrite, oxidation witg limonite and ankerite
17NOL005 | 75 | 105 | 22.9 | 32 | TOG | CP |  |  | Qz veinlets, chlcopyrite is forming on boundary between quartz are biotite
17NOL005 | 105 | 110 | 32 | 33.5 | TOG | PY |  |  | Light quartz sericite, abundant quartz veining, very Fine grained pyrite
17NOL005 | 110 | 125 | 33.5 | 38.1 | TOG |  |  |  | Qz veining and sparse oxidation seams
17NOL005 | 125 | 140 | 38.1 | 42.7 | TOG | PY |  | SER | Silicification and some mafics still intact. Very fine grained pyrite
17NOL005 | 140 | 150 | 42.7 | 45.7 | TOG |  |  |  | Chips are partially oxidized with limonite and ankerite. This seems to be a contact between the quartz sericitized chips above and the unaltered unit below which contains chalcopyrite
17NOL005 | 150 | 170 | 45.7 | 51.8 | TOG | CP,PY |  |  | Sparse disseminated fine grained pyrite
17NOL005 | 170 | 175 | 51.8 | 53.4 | TOG | ASP,PY |  | SER | Sparse disseminated arsenopyrite and pyrite
17NOL006 | 0 | 20 | 0 | 6.1 | TOG | PY |  |  | Disseminated Fine grained pyrite. Oxidisation stringers containing ankerite and limonite.
17NOL006 | 20 | 25 | 6.1 | 7.6 | TOG | PY |  | SER | Heavily oxidized zone containing ankerite,limonite, goethite. 10% silicified and sericitized chips containing the pyrite.
17NOL006 | 25 | 30 | 7.6 | 9.1 | TOG | PY |  | SIL | Quartz Sericite alteration. Contains both very fine grained and slightly coarser grained pyrite crystals.
17NOL006 | 30 | 50 | 9.1 | 15.2 | TOG | PY |  | SIL | Increase in quartz content while biotite crystals remain intact. Teleview data shows a network of thing quartz stringers working their way through the unit.
17NOL006 | 50 | 70 | 15.2 | 21.3 | TOG | CP,PY | chrysocolla |  | Zone of oxidative stringers where the upper and lower boundaries contain really high As,Zn,Pb. Chalcopyrite and pyrite exist throughout the zone and at the center there is a large Cu spike where Chrysocolla is found
17NOL006 | 70 | 95 | 21.3 | 29 | TOG | PY |  | SER | Partial Quartz sericite alteration. Contains fine grained disseminated cubic pyrite and quartz veinlets
17NOL006 | 95 | 150 | 29 | 45.7 | TOG | PY |  |  | Disseminated fine grained pyrite and an increase in quartz content (likely veinlets)
17NOL006 | 150 | 155 | 45.7 | 47.3 | TOG | ASP,SPH |  | SIL | Zone of heavy oxidation, 20% of chips remain unoxidized and contain quartz and sericite, whereas other maintain biotite intact
17NOL006 | 155 | 165 | 47.3 | 50.3 | TOG | PY |  |  | Very Fine grained pyrite and partial quartz sericite alteration. Sparse thin seams of oxidation
17NOL007 | 0 | 25 | 0 | 7.6 | TOG | PY |  | CHL | Partially chloritized biotite, sparse fine-grained pyrite with seams of partial oxidation.
17NOL007 | 25 | 40 | 7.6 | 12.2 | TOG | CP,PY |  | CHL | Thick chunks of quartz and very coarse grained porphyritic biotite, not a component of the orthogneiss, likely a veined material.
17NOL007 | 40 | 50 | 12.2 | 15.2 | TOG | PY |  | CHL | Zone of oxidation and quartz veining with with some fine grained pyrite. High As, Sn, and Zn but not much mineralization to accompany.
17NOL007 | 50 | 65 | 15.2 | 19.8 | TOG | PY |  | CHL | Biotite is partially chloritised, fine-grained pyrite and sparse seams of oxidation.
17NOL007 | 65 | 70 | 19.8 | 21.3 | TOG | CP,PY | chrysocolla |  | Oxidation, ankeritw and limonite
17NOL007 | 70 | 145 | 21.3 | 44.2 | TOG | PY |  | CHL | Partially chloritised, disseminated fine grained pyrite, an increase in quartz content with biotite still partially intact. Sparse seams of oxidation.
17NOL007 | 145 | 150 | 44.2 | 45.7 | TOG |  |  | SER | 20% fully quartz seritised chips with sparse oxidation containing limonite and ankerite.
17NOL007 | 150 | 195 | 45.7 | 59.5 | TOG |  |  | CHL | Biotite is partially chloritised and 10% of chips contain limonitic oxidation + ankerite
17NOL007 | 195 | 205 | 59.5 | 62.5 | TOG | PY |  | SER | Some chips contain chlorite, sparse chips of pyrite stringers. Chips are 50% oxidised with ankerite and limonite.
17NOL007 | 205 | 255 | 62.5 | 77.7 | TOG | PY |  | CHL | Disseminated fine grained pyrite and sparse seams of oxidation and sparse quartz vein chips
17NOL008 | 0 | 10 | 0 | 3 | TOG |  |  | ARG | Heavy surface oxidation, overburden
17NOL008 | 10 | 15 | 3 | 4.6 | QVn |  |  |  | Limonite staining
17NOL008 | 15 | 30 | 4.6 | 9.1 | TOG | PY |  | SER | Alteration close to quartz vein likely sericitic, some chips are not sericitized but partially chloritised. Heavy oxidation with hematite, limonite and ankerite
17NOL008 | 30 | 35 | 9.1 | 10.7 | TOG |  |  | CHL | Anomalous As,Sn,Zn values, heavy oxidation with hematite, limonite and ankerite but no mineralization to account for it.
17NOL008 | 35 | 125 | 10.7 | 38.1 | TOG | PY |  | CHL | Partial chlorite alteration of biotite, sparse fine grained pyrite. Series of lightly oxidative stringers throughout the whole with heaviest oxidation at shallower intervals.
17NOL008 | 125 | 135 | 38.1 | 41.2 | TOG | PY |  | SER | Thick quartz chunks with quartz sericite alteration on orthogneiss chips. Some chips are still only chloritised. High As and gold readings here
17NOL008 | 135 | 155 | 41.2 | 47.3 | TOG | PY |  | CHL | Partial chlorite alteration of biotite, sparse fine grained pyrite. Epidote
17NOL008 | 155 | 160 | 47.3 | 48.8 | TOG | PY |  | CHL | Epidote present, anomalous Sn levels
17NOL008 | 160 | 175 | 48.8 | 53.4 | TOG | PY |  | SIL | Fine grained pyrite, quartz sericite alteration and 30% chlorite altered orthogneiss that hasn't been silicified
17NOL008 | 175 | 195 | 53.4 | 59.5 | TOG | PY |  | CHL | Sparse disseminated pyrite, epidote and partially chloritised biotite
17NOL008 | 195 | 235 | 59.5 | 71.6 | QZT | CP,PY |  | ARG | Rock chips are chlorite altered, contain fine grained biotite, are undifferentiated and are mixed up in a matrix of 50% clay. Mostly limonite and kaolinite. Sulfides are sparse
17NOL009 | 0 | 20 | 0 | 6.1 | TOG | PY |  | CHL | Foliation parallel veining/quartz enrichment
17NOL009 | 20 | 35 | 6.1 | 10.7 | TOG | ASP,PY |  | CHL | Oxidative stringers and quartz veining. Partially altered by chlorite. Fine-grained pyrite
17NOL009 | 35 | 40 | 10.7 | 12.2 | TOG |  |  |  | Abundant quartz veining
17NOL009 | 40 | 45 | 12.2 | 13.7 | TOG | PY |  | CHL | Partial chlorite alteration with bladey pyrite.
17NOL009 | 45 | 50 | 13.7 | 15.2 | TOG | ASP,CP,PY |  | CHL | Partial chlorite alteration.
17NOL009 | 50 | 60 | 15.2 | 18.3 | TOG | CP,MAL,PY | chrysocolla | CHL | Quartz veining, abundant pyrite sparse chalco
17NOL009 | 60 | 110 | 18.3 | 33.5 | TOG | PY |  | CHL | Partial cholorite alteration
17NOL009 | 110 | 205 | 33.5 | 62.5 | TOG | ASP,PY |  | CHL | Partial chlorite alteration
17NOL009 | 205 | 215 | 62.5 | 65.5 | TOG | CP,PY |  | CHL | Quartz veining, partial chlorite alteration on biotite
17NOL009 | 215 | 240 | 65.5 | 73.2 | TOG | ASP,PY |  | CHL | Partial chlorite alteration
17NOL009 | 240 | 275 | 73.2 | 83.8 | TOG | PY |  | SER | Quartz sericite alteration
17NOL009 | 275 | 280 | 83.8 | 85.4 | TOG | PY |  | CHL
17NOL010 | 0 | 25 | 0 | 7.6 | TOG |  |  |  | Overburden until 15ft
17NOL010 | 25 | 35 | 7.6 | 10.7 | TOG | PY | hematite | SER | Seams of Oxidation, goethite, limonite, ankerite
17NOL010 | 35 | 55 | 10.7 | 16.8 | TOG | CP |  |  | Sparse chlorite and epidote, chalcopyrite is at 45ft and very sparse
17NOL010 | 55 | 60 | 16.8 | 18.3 | TOG + Vn | PY |  |  | Fine grained arsenopyrite and biotite in vein.
17NOL010 | 60 | 80 | 18.3 | 24.4 | TOG | PY |  |  | Sparse chlorite
17NOL010 | 80 | 100 | 24.4 | 30.5 | TOG | ASP,PY |  | SER | Lightly And Pervasive oxidized with arsenoPyrite Along Veins And seams
17NOL010 | 100 | 120 | 30.5 | 36.6 | TOG | ASP,PY |  | SER | Oxidation is along seams and alteration. Pyrite is disseminated arsenoyprite is along seams and veins
17NOL010 | 120 | 175 | 36.6 | 53.4 | TOG | PY |  |  | Sparse chlorite, pyrite is sparse, fine grained and disseminated
17NOL010 | 175 | 185 | 53.4 | 56.4 | TOG | PY |  | SER | 15% unaltered chips
17NOL010 | 185 | 215 | 56.4 | 65.5 | TOG | PY |  | SER | Partially oxidized and sericite altered, sparse very fine grained pyrite
17NOL010 | 215 | 220 | 65.5 | 67.1 | TOG | ASP,PY |  | SER | Sparse very fine grained sulfides along stringers
17NOL010 | 220 | 285 | 67.1 | 86.9 | TOG | PY |  | CHL | Sparse very fine grained pyrite
17NOL011 | 0 | 105 | 0 | 32 | TOG | PY |  |  | Partial Chlorite alteration of biotite. Pyrite is fine and very fine grained. Arsenic and Zinc values are mildly elevated at 0'-5'
17NOL011 | 105 | 140 | 32 | 42.7 | 140 | ASP,GAL |  | CHL | Sparse galena, abundant pyrite
17NOL011 | 140 | 180 | 42.7 | 54.9 | TOG | PY |  |  | Sparse chlorite, coarse grained biotite and abundant foliation parallel quartz veining
17NOL011 | 180 | 190 | 54.9 | 57.9 | TOG | PY |  | CHL | Fine and very fine grained pyrite
17NOL011 | 190 | 240 | 57.9 | 73.2 | TOG | ASP,CP |  |  | Quartz veining at 210'-220', less quartz
17NOL011 | 240 | 260 | 73.2 | 79.3 | TOG |  |  |  | Partial chlorite alteration
17NOL011 | 260 | 275 | 79.3 | 83.8 | TOG | PY |  | SER | Very fine grained pyrite
17NOL011 | 275 | 300 | 83.8 | 91.5 | TOG | PY |  |  | Sparse chlorite
17NOL012 | 0 | 15 | 0 | 4.6 | TOG
17NOL012 | 15 | 20 | 4.6 | 6.1 | TOG |  |  | SER | Heavily oxidized with ankerite, limonite,hematite, anomalous As, Zn, Pb
17NOL012 | 20 | 70 | 6.1 | 21.3 | TOG |  |  |  | Foliation parallel quartz veining,oxidation along fractures
17NOL012 | 70 | 75 | 21.3 | 22.9 | TOG |  |  |  | Oxidized, hematite,limonite, ankerite
17NOL012 | 75 | 80 | 22.9 | 24.4 | QzVn |  |  |  | 10% TOG
17NOL012 | 80 | 90 | 24.4 | 27.4 | TOG |  |  | SER | Abundant limonite
17NOL012 | 90 | 105 | 27.4 | 32 | TOG |  |  | HEM | Fully oxidized to hematite, limonite and ankerite,other metal oxides, anomalous Zn
17NOL012 | 105 | 130 | 32 | 39.6 | TOG |  |  | CHL | Qz veining,limonite,carbonate and partial chlorite alteration
17NOL012 | 130 | 140 | 39.6 | 42.7 | TOG
17NOL012 | 130 | 140 | 39.6 | 42.7 | TOG | ASP |  | CHL | Hematite, limonite, ankerite,chlorite in unaltered zones
17NOL012 | 140 | 145 | 42.7 | 44.2 | TOG | ASP |  | CHL
17NOL012 | 145 | 155 | 44.2 | 47.3 | TOG | ASP,MAL |  | CHL | Anomalous Sn, Ag, Cu,Pb
17NOL012 | 155 | 165 | 47.3 | 50.3 | TOG |  |  |  | Some chlorite and sparse limonite
17NOL012 | 165 | 170 | 50.3 | 51.8 | TOG | ASP |  |  | Sparse v. Fn. Gr.arseno, limonite
17NOL012 | 170 | 180 | 51.8 | 54.9 | TOG | PY |  | CHL | Disseminated pyrite
17NOL012 | 180 | 195 | 54.9 | 59.5 | TOG |  |  |  | Oxidized, quartz veining 30%, anomalous Zn,As,Pb,Cu, limonite, ankerite
17NOL012 | 195 | 220 | 59.5 | 67.1 | TOG |  |  |  | Sparse chlorite, oxidized stringers, foliate on parallel quartz veining
17NOL012 | 220 | 225 | 67.1 | 68.6 | TOG | PY |  |  | Anomalous zinc, oxidized, disseminated pyrite
17NOL012 | 225 | 250 | 68.6 | 76.2 | TOG | ASP,PY |  | CHL | Epidote, foliation parallel veining, very Fine arsenopyrite
17NOL013 | 0 | 120 | 0 | 36.6 | TOG |  |  | SER | Large Zn and As anomaly. Biotite is mostly still intact, copper rich region at 15-35' with less oxidation, copper rich region at 90'-100' containing slightly more oxidation
17NOL013 | 120 | 130 | 36.6 | 39.6 | TOG |  |  |  | Huge Zn anomaly with sudden increase in oxidation with limonite and ankerite
17NOL013 | 130 | 155 | 39.6 | 47.3 | TOG |  |  | SER | Oxidized with ankerite and limonite, large Zn anomaly,
17NOL013 | 155 | 165 | 47.3 | 50.3 | TOG |  |  | SER | Abundant qz veining, increased oxidation
17NOL013 | 165 | 175 | 50.3 | 53.4 | TOG |  |  | SER | Partial sericite alteration, Zn As anomaly still present, some limonite and ankerite,
17NOL013 | 175 | 205 | 53.4 | 62.5 | TOG | PY |  |  | Sparse chlorite, abundant quartz, sparse fine grain pyrite
17NOL013 | 205 | 225 | 62.5 | 68.6 | TOG | ASP,PY |  |  | Finer grained biotite, sparse sulfides, sparse seams of oxidation
17NOL013 | 225 | 270 | 68.6 | 82.3 | TOG | CP,PY |  | SER | Lightly oxidized, limonite and ankerite, very Fine grained biotite, sparse chalco
17NOL013 | 270 | 330 | 82.3 | 100.6 | QZT | ASP,PY |  | CHL | Arsenopyrite is found on the boundaries of milky white veins
17NOL014 | 0 | 25 | 0 | 7.6 | TOG |  |  |  | Heavy surface oxidation
17NOL014 | 25 | 70 | 7.6 | 21.3 | TOG | PY |  |  | Biotite content increase and grainsize increases as we approach 70' becoming more schistose
17NOL014 | 70 | 80 | 21.3 | 24.4 | TOG |  |  |  | Schistose, disseminate pyrite. Strong Zn anomaly.
17NOL014 | 80 | 160 | 24.4 | 48.8 | TOG | ASP,PY |  | CHL | Foliation parallel quartz veining, disseminated pyrite throughout, arsenopyrite at 120', sparse stringers of oxidation. Sparse chlorite
17NOL014 | 160 | 200 | 48.8 | 61 | TOG | ASP,PY |  | SER | Biotite is mostly altered to chlorite and sericite is abundantly present, sulfides are disseminated and fine grained
17NOL014 | 200 | 220 | 61 | 67.1 | TOG | PY |  |  | Biotite becomes less altered. Abundant quartz and sparse disseminated pyrite
17NOL014 | 220 | 260 | 67.1 | 79.3 | TOG | ASP,PY |  | SER | Biotite is destroyed, pyrite is both very fine and med grained, arsenopyrite is very fine grained and sparse
17NOL015 | 0 | 150 | 0 | 45.7 | TOG |  |  | CHL | Partial chlorite alteration, we'll foliated genissic structure, zones with slightly elevated As have slightly more seams of oxidation, lots of quartz veining (foliation parallel),
17NOL015 | 150 | 195 | 45.7 | 59.5 | TOG |  |  | SER | Lots of clay, feldspar and mafics are partially destroyed, grain size reduced, elevated As,Zn, Pb,Sb
17NOL015 | 195 | 210 | 59.5 | 64 | TOG |  |  | CHL | Unoxidized, partial chlorite alteration
17NOL015 | 210 | 245 | 64 | 74.7 | TOG |  |  | SER | Moderate oxidiation, anomalous Zn, As,Pb, Sb, Bi at 215', 20% quartz veining
17NOL015 | 245 | 330 | 74.7 | 100.6 | TOG |  |  |  | Very sparse oxidation seams at 280'-300', 320'-330', partial chlorite-biotite alteration, abundant quartz
17NOL016 | 0 | 35 | 0 | 10.7 | TOG | ASP |  | SER | Oxidation with goethite, remnant arsenopyrite, hematite, heavily oxidized seams, abundant limonite and ankerite, biotite is mostly destroyed
17NOL016 | 35 | 55 | 10.7 | 16.8 | TOG |  |  |  | Sparse limonite and chlorite, chips don't look very altered but they were fast to drill through, some sericite
17NOL016 | 55 | 60 | 16.8 | 18.3 | TOG |  |  | SER | Biotite is mostly destroyed, increase in oxidation, elevated As, Zn, Pb, Sb, Rb,K.
17NOL016 | 60 | 115 | 18.3 | 35.1 | TOG |  |  | SER | Sparse Limonite, fast drilling, not totally sericite altered,
17NOL016 | 115 | 140 | 35.1 | 42.7 | TOG |  |  | CHL | Qz veined with with sparse chlorite, sparse sericite
17NOL016 | 140 | 235 | 42.7 | 71.6 | TOG |  |  |  | Small amount of limonite, some sericite no sulfides
17NOL016 | 235 | 240 | 71.6 | 73.2 | TOG |  |  | HEM | Heavy oxidation, Rb, K are enriched, Sr depeleted
17NOL016 | 240 | 310 | 73.2 | 94.5 | TOG |  |  |  | Sparse limonite, qz veining at 275', Rb increases approaching 310', some sericite
17NOL016 | 310 | 320 | 94.5 | 97.6 | TOG |  |  |  | Increased oxidation, hematite, goethite, elevated Zn,As,K,Rb, no sulfides
17NOL017 | 0 | 15 | 0 | 4.6 | MVlcnc |  |  |  | Heavy surface oxidation and weathering with abundant limonite, hematite, ankerite, magnetic
17NOL017 | 15 | 30 | 4.6 | 9.1 | MVlcnc |  |  | SER | Quartz rich, decreased bioitite content. Quartz veining. 30% Clay
17NOL017 | 30 | 95 | 9.1 | 29 | MVlcnc |  |  | ARG | Heavy oxidation, abundant clay, mild Zn anomaly from 70'-95'. Limonite, hematite, ankerite, magnetite
17NOL017 | 95 | 110 | 29 | 33.5 | MVlcnc | PY |  | SER | Very fine grained, biotite and feldspars are destroyed. Massive pyrite, magnetite
17NOL017 | 110 | 145 | 33.5 | 44.2 | MVlcnc | PY |  | ARG | Stringers of sericite altered material containing fine grained pyrite. Heavy oxidation with limonite, ankerite hematite, magnetic
17NOL017 | 145 | 175 | 44.2 | 53.4 | MVlcnc |  |  | ARG | Heavy clay content and oxididation. Elevated K and Rb and sparse quartz veining, magnetic
17NOL017 | 175 | 205 | 53.4 | 62.5 | MVlcnc | PY |  |  | Sudden reduction in oxidation. Stringers of sericite alteration with seams of pyrite and hematite. Contains some Limonite, bright green epidote, red jade,magnetic
17NOL017 | 205 | 235 | 62.5 | 71.6 | MVlcnc | PY |  | ARG | Increase in oxidation with abundant clay, limonite, hematite, red clay stringers,magnetite
17NOL017 | 235 | 250 | 71.6 | 76.2 | MVlcnc |  |  | ARG | 20% qz veining, oxidation on fracture surfaces, limonite and clay still present. Magnetite
17NOL017 | 250 | 280 | 76.2 | 85.4 | MVlcnc |  |  | ARG | Limonite and other clays... sparse quartz veining, 265' contains slightly more oxidation and clay. Hematite on fracture seams. Sparse Magnetite
17NOL018 | 0 | 20 | 0 | 6.1 | TOG |  |  |  | Surface oxidation. Quartz veining
17NOL018 | 20 | 170 | 6.1 | 51.8 | TOG |  |  | CHL | Whole unit is very much the same. Elevated K and Rb. Sparse seams of oxidation and limonite staining
17NOL018 | 170 | 175 | 51.8 | 53.4 | TOG |  |  | CHL | 10% Quartz vein.spike in K, Rb, no sulfides
17NOL018 | 175 | 215 | 53.4 | 65.5 | TOG |  |  | CHL
17NOL018 | 215 | 220 | 65.5 | 67.1 | TOG |  |  | SER | Veining some oxidation
17NOL018 | 220 | 230 | 67.1 | 70.1 | TOG | CC,CP |  | SER | One med grain of chalcopyrite with chalcocite at 225-230
17NOL019 | 0 | 40 | 0 | 12.2 | Tog |  |  |  | Heavy oxidation and 5% quartz veining. Depleted K, Rb,Fe
17NOL019 | 40 | 70 | 12.2 | 21.3 | TOG |  |  | SER | Sudden drop in Ca and increase in K and Rb. Abundant Limonite
17NOL019 | 70 | 85 | 21.3 | 25.9 | TOG |  |  | ARG | Sudden increase in greyish brown clay. 90%
17NOL019 | 85 | 125 | 25.9 | 38.1 | TOG |  |  | ARG | 90% blue grey clay, sparse quartz vein chips
17NOL019 | 125 | 150 | 38.1 | 45.7 | TOG | PY |  | ARG | 90% red and blue-grey clay. Sparse pyrite
17NOL019 | 150 | 160 | 45.7 | 48.8 | TOG |  |  | ARG | 90% White to blue grey clay. Quartz chips
17NOL019 | 160 | 180 | 48.8 | 54.9 | TOG |  |  | CHL | Primarily Quartz and chlorite.some clay still present.
17NOL019 | 180 | 210 | 54.9 | 64 | MSeds/MVcnc | PY |  | SER | Sparse quartz vein material, fine grained, foliated
17NOL019 | 210 | 245 | 64 | 74.7 | Grnt | PY |  | ARG | Abundant kspar, clay, biotite...
17NOL019 | 245 | 270 | 74.7 | 82.3 | MSeds/MVcnc | PY |  | CHL | Chlorite altered but also very clay rich. Contains limonite
17NOL020 | 0 | 30 | 0 | 9.1 | QZT |  |  |  | Black, biotite rich, zones with graphite, very high Rb and K, foliated
17NOL020 | 30 | 35 | 9.1 | 10.7 | QZT |  |  | SER | Increased oxidation with mostly sericitised chips. Extremely high Zn anomaly
17NOL020 | 35 | 125 | 10.7 | 38.1 | QZT |  |  |  | Foliated, black and contains fine grained biotite.
17NOL020 | 125 | 155 | 38.1 | 47.3 | QZT |  |  | SER | White mica and oxidation content increased, foliated with foliation parallel quartz veining. Limonite and clay content increase with depth
17NOL021 | 0 | 20 | 0 | 6.1 | QTZ |  |  |  | Heavily oxidized clay rich with hematite, some biotite and destroyed feldspars. Has a very orange color in most chips.
17NOL021 | 20 | 75 | 6.1 | 22.9 | QZT |  |  | ARG | White and orange clays, K elevated, abundant hematite, quartz veining. No chemistry anomalies or mineralization
17NOL021 | 75 | 110 | 22.9 | 33.5 | QZT |  |  |  | K levels drop, orange oxidized clay levels increase, no interesting chemistry, quartz veining
17NOL022 | 0 | 10 | 0 | 3 | Sediment/organics |  |  |  | Quartz chunks, biotite schist
17NOL022 | 10 | 25 | 3 | 7.6 | TOG |  |  |  | Sparse quartz chunks, possibly not competent ground, chips are still fairly large
17NOL022 | 25 | 35 | 7.6 | 10.7 | TOG |  |  |  | Grey-brown clay, competent ground, oxidation on some chips and weathered biotite and feldspars.
17NOL022 | 35 | 40 | 10.7 | 12.2 | TOG |  |  |  | No visual change in the rock, Zn spike in xrf
17NOL022 | 40 | 45 | 12.2 | 13.7 | QzVn |  |  |  | Some iron staining and sparse gneiss chips
17NOL022 | 45 | 85 | 13.7 | 25.9 | TOG |  |  | ARG | Sparse hematite and chlorite, contains anomalous Zn and As, a strong Pb spike at 65', Rb and K are elevated with depleted Sr throughout the whole zone.
17NOL022 | 85 | 90 | 25.9 | 27.4 | Qz,TOG |  |  | ARG | 30 altered material from above, 20 chlorite altered bootie tonalitic orthogneiss
17NOL022 | 90 | 110 | 27.4 | 33.5 | TOG |  |  | CHL | Sparse chips are heavily oxidised. No mineralization
17NOL022 | 110 | 115 | 33.5 | 35.1 | TOG |  |  |  | Heavily oxidized with hematite, limonite and goethite
17NOL023 | 0 | 15 | 0 | 4.6 | Talus |  |  |  | Mix of organics, quartzite, quartz vein, amphibolite.
17NOL023 | 15 | 25 | 4.6 | 7.6 | Talus |  |  |  | Same material combination as prior but lacking the organics
17NOL023 | 25 | 55 | 7.6 | 16.8 | BQFG |  |  |  | Surface oxidation, lots of limonite and other Clays, coarse grained biotite booklets, slight Zn and As anomaly
17NOL024 | 0 | 65 | 0 | 19.8 | TOG |  |  |  | Unaltered. Sparse seams of oxiation.
17NOL024 | 65 | 80 | 19.8 | 24.4 | TOG |  |  |  | Zone of increased oxidation. No mineralization
17NOL024 | 80 | 100 | 24.4 | 30.5 | TOG |  |  |  | No alteration, reduction in oxidstion, some oxidized chips are still present.
17NOL024 | 100 | 115 | 30.5 | 35.1 | TOG | PY |  |  | Heavy oxidation, abundant limonite + ankerite, sulfides are sparse
17NOL024 | 115 | 135 | 35.1 | 41.2 | TOG | PY |  |  | Sparse oxidized chips, quartz vein chunks and seams of tonalite bearing almost no biotite. Pyrite grains are partially oxidized to goethite
17NOL024 | 135 | 185 | 41.2 | 56.4 | TOG | ASP,PY |  | SER | Heavily oxidized zone with seams of sericite altered unoxidized chips bearing abundant sulfides, slightly less oxidation at 170', and As spiking at the center of the zone
17NOL024 | 185 | 195 | 56.4 | 59.5 | TOG | PY |  | SER
Abbreviations
TOG | Tonolite Orthogneiss
BQFG | Biotite Quartz Feldspar Gneiss
Qz.Vn | Quartz Vein
QZT | Quartzite
MVlcnc | Mafic Volcanic
MSeds | Meta Sedimnets