## Sheet1
sample_id | project_id | hole_id | from_ft | to_ft | from_m | to_m | lithology | mineralization | alteration | remarks | technician_id | recovery_litres | sample_condition | duplicate_of_id | blank_material | standard_material | remarks2 | type | shipment_id | client | job_number | file_created | received | wgt_kg | au_fa430_ppm | mo_ppm | cu_ppm | pb_ppm | zn_ppm | ag_ppm | ni_ppm | co_ppm | mn_ppm | fe_pct | as_ppm | au_ppb | th_ppm | sr_ppm | cd_ppm | sb_ppm | bi_ppm | v_ppm | ca_pct | p_pct | la_ppm | cr_ppm | mg_pct | ba_ppm | ti_pct | b_ppm | al_pct | na_pct | k_pct | w_ppm | hg_ppm | sc_ppm | tl_ppm | s_pct | ga_ppm | se_ppm | te_ppm
1541832 | IND | 17IND001-RC | 0 | 5 | 0 | 1.524 | Felsic intrusive |  |  | Lots of quartz, looks like there is some kspar and plagioclase but plagioclase has probably Bennett partially or mostly altered to sericite, a lot of chips have been stained a slightly rusty colour | SR03 | 7 | Dry |  |  |  |  | Rock | IND-20170814-001-RC | White Gold Corp. | WHI17000613 | 42991 | 42963 | 3.36 | 0.645 | 2.2 | 26.4 | 7.7 | 96 | 1.2 | 18.2 | 5.3 | 275 | 2.2 | 58.5 | 1554 | 14.8 | 18 | 0.2 | 0.3 | 4.1 | 35 | 0.15 | 0.028 | 67 | 20 | 0.25 | 435 | 0.05 | 10 | 1.06 | 0.024 | 0.19 | 0.4 | 0.03 | 4.8 | 0.1 | 0.025 | 4 | 0.9 | 0.6
1541833 | IND | 17IND001-RC | 5 | 10 | 1.524 | 3.048 | Felsic intrusive |  |  | Lots of quartz, looks like there is some kspar and plagioclase but plagioclase has probably Bennett partially or mostly altered to sericite, a lot of chips have been stained a slightly rusty colour | SR03 | 9 | Dry |  |  |  |  | Rock | IND-20170814-001-RC | White Gold Corp. | WHI17000613 | 42991 | 42963 | 2.66 | 0.05 | 3.4 | 19.4 | 3.7 | 43 | 0.3 | 5.9 | 1.7 | 105 | 1.89 | 41.1 | 90.8 | 19.2 | 21 | 0.2 | 0.2 | 0.6 | 6 | 0.07 | 0.013 | 36 | 9 | 0.05 | 151 | 0.013 | 10 | 0.44 | 0.036 | 0.16 | 1.8 | 0.005 | 2.1 | 0.05 | 0.025 | 2 | 0.25 | 0.1
1541834 | IND | 17IND001-RC | 10 | 15 | 3.048 | 4.572 | Felsic intrusive |  |  | Lots of quartz, looks like there is some kspar and plagioclase but plagioclase has probably Bennett partially or mostly altered to sericite, a lot of chips have been stained a slightly rusty colour | SR03 | 20 | Dry |  |  |  |  | Rock | IND-20170814-001-RC | White Gold Corp. | WHI17000613 | 42991 | 42963 | 5.47 | 0.045 | 2.2 | 13.5 | 3.7 | 54 | 0.3 | 3.8 | 1.8 | 120 | 1.49 | 38 | 36.7 | 17.3 | 16 | 0.2 | 0.2 | 0.4 | 4 | 0.05 | 0.013 | 60 | 5 | 0.04 | 135 | 0.015 | 10 | 0.48 | 0.029 | 0.17 | 1.4 | 0.005 | 3.2 | 0.05 | 0.025 | 2 | 0.25 | 0.1
1541835 | IND | 17IND001-RC | 15 | 20 | 4.572 | 6.096 | Felsic intrusive |  |  | Lots of quartz, looks like there is some kspar and plagioclase but plagioclase has probably Bennett partially or mostly altered to sericite, a lot of chips have been stained a slightly rusty colour | SR03 | 9 | Dry |  |  |  |  | Rock | IND-20170814-001-RC | White Gold Corp. | WHI17000613 | 42991 | 42963 | 1.76 | 0.038 | 2.3 | 24.4 | 2.3 | 63 | 0.3 | 2.6 | 1.1 | 90 | 1.61 | 15.4 | 28.7 | 21.8 | 22 | 0.2 | 0.2 | 0.4 | 4 | 0.06 | 0.014 | 51 | 5 | 0.04 | 126 | 0.017 | 10 | 0.43 | 0.032 | 0.16 | 1.1 | 0.005 | 3.4 | 0.05 | 0.025 | 2 | 0.8 | 0.1
1541836 | IND | 17IND001-RC | 20 | 25 | 6.096 | 7.62 | Felsic intrusive |  |  | Lots of quartz, looks like there is some kspar and plagioclase but plagioclase has probably Bennett partially or mostly altered to sericite, a lot of chips have been stained a slightly rusty colour | SR03 | 18 | Dry |  |  |  |  | Rock | IND-20170814-001-RC | White Gold Corp. | WHI17000613 | 42991 | 42963 | 3.46 | 0.046 | 1.8 | 16.6 | 6.3 | 92 | 0.3 | 3.7 | 1.6 | 99 | 1.45 | 7.4 | 30.8 | 22.3 | 19 | 0.3 | 0.05 | 0.3 | 4 | 0.05 | 0.015 | 56 | 4 | 0.04 | 127 | 0.017 | 10 | 0.41 | 0.036 | 0.18 | 1.3 | 0.005 | 5.4 | 0.05 | 0.08 | 2 | 0.25 | 0.1
1541837 | IND | 17IND001-RC | 25 | 30 | 7.62 | 9.144 | Felsic intrusive |  |  | Lots of quartz, looks like there is some kspar and plagioclase but plagioclase has probably Bennett partially or mostly altered to sericite, a lot of chips have been stained a slightly rusty colour | SR03 | 17 | Dry |  |  |  |  | Rock | IND-20170814-001-RC | White Gold Corp. | WHI17000613 | 42991 | 42963 | 3.28 | 0.086 | 1.7 | 13.9 | 3.1 | 46 | 0.4 | 2.6 | 1.2 | 117 | 1.29 | 46.4 | 60.7 | 15.9 | 15 | 0.2 | 0.2 | 0.8 | 2 | 0.04 | 0.011 | 58 | 5 | 0.03 | 107 | 0.008 | 10 | 0.38 | 0.03 | 0.16 | 1.3 | 0.01 | 2.3 | 0.05 | 0.025 | 2 | 0.25 | 0.1
1541838 | IND | 17IND001-RC | 30 | 35 | 9.144 | 10.668 | Felsic intrusive |  |  | Lots of quartz, looks like there is some kspar and plagioclase but plagioclase has probably Bennett partially or mostly altered to sericite, a lot of chips have been stained a slightly rusty colour | SR03 | 20 | Dry |  |  |  |  | Rock | IND-20170814-001-RC | White Gold Corp. | WHI17000613 | 42991 | 42963 | 3.62 | 0.12 | 2.7 | 14.9 | 5.2 | 57 | 1.2 | 3.3 | 1.7 | 157 | 1.25 | 27 | 1056.9 | 17.3 | 12 | 0.5 | 0.4 | 0.8 | 2 | 0.04 | 0.009 | 65 | 8 | 0.02 | 102 | 0.005 | 10 | 0.34 | 0.027 | 0.15 | 1.4 | 0.03 | 1.3 | 0.05 | 0.025 | 1 | 0.25 | 0.1
1541839 | IND | 17IND001-RC | 35 | 40 | 10.668 | 12.192 | Felsic intrusive |  |  | Lots of quartz, looks like there is some kspar and plagioclase but plagioclase has probably Bennett partially or mostly altered to sericite, a lot of chips have been stained a slightly rusty colour | SR03 | 20 | Dry |  |  |  |  | Rock | IND-20170814-001-RC | White Gold Corp. | WHI17000613 | 42991 | 42963 | 3.59 | 0.089 | 2.7 | 13.2 | 6.7 | 53 | 0.3 | 1.8 | 0.9 | 70 | 1.11 | 25.2 | 144.2 | 17.1 | 19 | 0.2 | 0.3 | 0.7 | 2 | 0.04 | 0.009 | 55 | 6 | 0.02 | 132 | 0.005 | 10 | 0.34 | 0.038 | 0.17 | 1.2 | 0.02 | 1.1 | 0.05 | 0.025 | 2 | 0.25 | 0.1
1541841 | IND | 17IND001-RC | 40 | 45 | 12.192 | 13.716 | Felsic intrusive |  |  | Lots of quartz, looks like there is some kspar and plagioclase but plagioclase has probably Bennett partially or mostly altered to sericite, a lot of chips have been stained a slightly rusty colour | SR03 | 20 | Dry |  |  |  |  | Rock | IND-20170814-001-RC | White Gold Corp. | WHI17000613 | 42991 | 42963 | 3.46 | 0.313 | 2.2 | 14.9 | 5.3 | 65 | 0.3 | 2.6 | 1.2 | 98 | 1.26 | 19.7 | 341.4 | 20.7 | 15 | 0.2 | 0.2 | 1.8 | 4 | 0.07 | 0.014 | 80 | 6 | 0.05 | 126 | 0.012 | 10 | 0.5 | 0.033 | 0.18 | 0.7 | 0.02 | 3.1 | 0.05 | 0.025 | 2 | 0.25 | 0.4
1541842 | IND | 17IND001-RC | 45 | 50 | 13.716 | 15.24 | Felsic intrusive |  |  | Lots of quartz, looks like there is some kspar and plagioclase but plagioclase has probably Bennett partially or mostly altered to sericite, a lot of chips have been stained a slightly rusty colour | SR03 | 20 | Dry |  |  |  |  | Rock | IND-20170814-001-RC | White Gold Corp. | WHI17000613 | 42991 | 42963 | 3.45 | 0.13 | 2.4 | 15.8 | 5.8 | 79 | 0.3 | 2.8 | 1.3 | 102 | 1.7 | 21 | 79.3 | 19.5 | 24 | 0.5 | 0.3 | 0.9 | 5 | 0.07 | 0.016 | 105 | 6 | 0.05 | 145 | 0.008 | 10 | 0.51 | 0.038 | 0.17 | 1.5 | 0.01 | 2.8 | 0.05 | 0.07 | 2 | 1.1 | 0.1
1541843 | IND | 17IND001-RC | 50 | 55 | 15.24 | 16.764 | Felsic intrusive |  |  | Similar to the previous unit but more biotite present, a little bit of biotite on other chips in the previous unit but entire chips of majority biotite in this interval | SR03 | 19 | Dry |  |  |  |  | Rock | IND-20170814-001-RC | White Gold Corp. | WHI17000613 | 42991 | 42963 | 3.45 | 0.043 | 3.2 | 21.7 | 3.8 | 115 | 0.2 | 8.1 | 3 | 142 | 1.88 | 4.7 | 38.7 | 21.8 | 25 | 1.2 | 0.3 | 0.4 | 35 | 0.1 | 0.029 | 62 | 17 | 0.19 | 288 | 0.063 | 10 | 0.75 | 0.044 | 0.39 | 2.4 | 0.005 | 6.5 | 0.2 | 0.07 | 4 | 0.8 | 0.1
1541844 | IND | 17IND001-RC | 55 | 60 | 16.764 | 18.288 | Felsic intrusive |  |  | Same as the first 50ft of the hole | SR03 | 18 | Dry |  |  |  |  | Rock | IND-20170814-001-RC | White Gold Corp. | WHI17000613 | 42991 | 42963 | 3.32 | 2.641 | 2.9 | 17.1 | 7.5 | 88 | 0.9 | 2.7 | 1.2 | 64 | 1.57 | 9.8 | 2348.4 | 21.4 | 28 | 4.1 | 0.5 | 13.5 | 4 | 0.05 | 0.012 | 37 | 8 | 0.04 | 196 | 0.019 | 10 | 0.37 | 0.045 | 0.2 | 2.6 | 0.01 | 2.2 | 0.05 | 0.08 | 2 | 0.8 | 2.4
1541845 | IND | 17IND001-RC | 60 | 65 | 18.288 | 19.812 | Felsic intrusive |  |  | Again it is similar to the previous rock but has large chips of quartz in it, the quartz chips look like another rock unit around 100ft | SR03 | 17 | Dry |  |  |  |  | Rock | IND-20170814-001-RC | White Gold Corp. | WHI17000613 | 42991 | 42963 | 3.59 | 0.068 | 2.2 | 9.9 | 6.2 | 85 | 0.2 | 2.8 | 1.5 | 171 | 1.32 | 1.4 | 29.9 | 22.4 | 23 | 0.6 | 0.1 | 0.4 | 5 | 0.12 | 0.016 | 83 | 7 | 0.07 | 195 | 0.032 | 10 | 0.46 | 0.047 | 0.26 | 3.2 | 0.005 | 2.8 | 0.1 | 0.18 | 2 | 0.25 | 0.1
1541846 | IND | 17IND001-RC | 65 | 70 | 19.812 | 21.336 | Silicified felsic intrusive |  | SIL | Mostly white quartz it looks like, maybe some bleached kfeld chips | SR03 | 16 | Wet |  |  |  | Just hit water | Rock | IND-20170814-001-RC | White Gold Corp. | WHI17000613 | 42991 | 42963 | 3.12 | 0.274 | 1.7 | 9.9 | 3.7 | 36 | 0.2 | 3.5 | 1.3 | 234 | 0.72 | 17.5 | 210.8 | 4.2 | 7 | 0.3 | 0.3 | 1.6 | 1 | 0.05 | 0.004 | 48 | 6 | 0.01 | 68 | 0.002 | 10 | 0.31 | 0.034 | 0.17 | 2.7 | 0.01 | 0.8 | 0.05 | 0.025 | 0.5 | 0.25 | 0.2
1541847 | IND | 17IND001-RC | 70 | 75 | 21.336 | 22.86 | Felsic intrusive / biotite schist |  |  | 75-80ft is more oxidized, looks like quartz and feldspar and a lot more biotite rich chips | SR03 | 13 | Wet |  |  |  |  | Rock | IND-20170814-001-RC | White Gold Corp. | WHI17000613 | 42991 | 42963 | 3.36 | 0.02 | 1.9 | 36.7 | 3.1 | 207 | 0.1 | 36 | 1.8 | 119 | 0.84 | 8.1 | 0.8 | 2.9 | 12 | 1.1 | 0.2 | 0.2 | 182 | 0.28 | 0.103 | 23 | 32 | 0.22 | 136 | 0.01 | 10 | 0.63 | 0.031 | 0.22 | 1 | 0.005 | 2 | 0.05 | 0.025 | 3 | 0.5 | 0.1
1541848 | IND | 17IND001-RC | 75 | 80 | 22.86 | 24.384 | Felsic intrusive / biotite schist |  |  | 75-80ft is more oxidized, looks like quartz and feldspar and a lot more biotite rich chips | SR03 | 16 | Wet |  |  |  |  | Rock | IND-20170814-001-RC | White Gold Corp. | WHI17000613 | 42991 | 42963 | 4.2 | 0.026 | 2.4 | 62.3 | 3 | 340 | 0.2 | 108.5 | 3.7 | 190 | 1.81 | 9.4 | 1.3 | 9.3 | 24 | 1.1 | 0.2 | 0.3 | 261 | 0.64 | 0.24 | 77 | 91 | 0.36 | 258 | 0.036 | 10 | 1.17 | 0.015 | 0.35 | 1.4 | 0.005 | 3.7 | 0.1 | 0.025 | 5 | 1 | 0.1
1541849 | IND | 17IND001-RC | 80 | 85 | 24.384 | 25.908 | Felsic intrusive |  |  | Getting some more of the quartz chips in them that were seen at 60-65ft, but the rest looks like the felsic intrusive | SR03 | 20 | Wet |  |  |  |  | Rock | IND-20170814-001-RC | White Gold Corp. | WHI17000613 | 42991 | 42963 | 2.34 | 0.036 | 2.3 | 29.1 | 3 | 102 | 0.3 | 22.5 | 4.5 | 125 | 1.64 | 7.3 | 36 | 19.8 | 27 | 0.4 | 0.3 | 0.3 | 36 | 0.19 | 0.047 | 74 | 20 | 0.15 | 223 | 0.026 | 10 | 0.86 | 0.039 | 0.27 | 5.7 | 0.005 | 4.7 | 0.1 | 0.025 | 4 | 0.8 | 0.1
1541850 | IND | 17IND001-RC | 85 | 90 | 25.908 | 27.432 | Felsic intrusive |  |  | Getting some more of the quartz chips in them that were seen at 60-65ft, but the rest looks like the felsic intrusive | SR03 | 20 | Wet |  |  |  |  | Rock | IND-20170814-001-RC | White Gold Corp. | WHI17000613 | 42991 | 42963 | 2.88 | 0.042 | 2.3 | 29.4 | 2.4 | 71 | 0.3 | 8.6 | 1.7 | 128 | 1.83 | 5.9 | 35.3 | 21.8 | 28 | 0.4 | 0.3 | 0.3 | 22 | 0.13 | 0.028 | 62 | 11 | 0.12 | 274 | 0.035 | 10 | 0.79 | 0.05 | 0.28 | 3 | 0.01 | 4.6 | 0.2 | 0.2 | 4 | 0.8 | 0.1
1541851 | IND | 17IND001-RC | 90 | 95 | 27.432 | 28.956 | Biotite quartzite |  |  | Majority quartz and a little bit of biotite | SR03 | 17 | Wet |  |  |  |  | Rock | IND-20170814-001-RC | White Gold Corp. | WHI17000613 | 42991 | 42963 | 2.28 | 0.043 | 2.4 | 16.2 | 2.1 | 77 | 0.2 | 4.9 | 2.8 | 186 | 1.76 | 2.8 | 38.8 | 24 | 42 | 0.2 | 0.2 | 0.2 | 9 | 0.24 | 0.021 | 156 | 9 | 0.13 | 298 | 0.037 | 10 | 0.81 | 0.058 | 0.3 | 4.2 | 0.005 | 5.1 | 0.2 | 0.26 | 4 | 1 | 0.1
1541852 | IND | 17IND001-RC | 95 | 100 | 28.956 | 30.48 | Biotite quartzite |  |  | Majority quartz and a little bit of biotite | SR03 | 20 | Wet |  |  |  |  | Rock | IND-20170814-001-RC | White Gold Corp. | WHI17000613 | 42991 | 42963 | 2.33 | 0.05 | 2.4 | 18 | 2.3 | 76 | 0.3 | 6.1 | 3.1 | 167 | 1.75 | 4.4 | 38.4 | 24.4 | 32 | 0.3 | 0.2 | 0.3 | 7 | 0.18 | 0.021 | 157 | 11 | 0.17 | 272 | 0.03 | 10 | 0.8 | 0.055 | 0.28 | 3.3 | 0.01 | 4.9 | 0.1 | 0.45 | 4 | 0.9 | 0.1
1541853 | IND | 17IND001-RC | 100 | 105 | 30.48 | 32.004 | Biotite quartzite |  |  | Majority quartz and a little bit of biotite | SR03 | 20 | Wet |  |  |  |  | Rock | IND-20170814-001-RC | White Gold Corp. | WHI17000613 | 42991 | 42963 | 2.53 | 0.05 | 1.1 | 13.3 | 2.2 | 59 | 0.3 | 3 | 2 | 175 | 1.51 | 1.5 | 26.8 | 20.4 | 46 | 0.2 | 0.1 | 0.2 | 7 | 0.54 | 0.018 | 114 | 6 | 0.2 | 173 | 0.021 | 10 | 0.8 | 0.034 | 0.23 | 1 | 0.005 | 4.4 | 0.05 | 0.08 | 4 | 0.25 | 0.1
1541854 | IND | 17IND001-RC | 105 | 110 | 32.004 | 33.528 | Biotite quartzite |  |  | Majority quartz and a little bit of biotite | SR03 | 20 | Damp |  |  |  |  | Rock | IND-20170814-001-RC | White Gold Corp. | WHI17000613 | 42991 | 42963 | 3.22 | 0.062 | 1.2 | 15.1 | 3.7 | 71 | 0.3 | 4.1 | 3.2 | 264 | 1.94 | 5.2 | 49.5 | 23.5 | 68 | 0.2 | 0.3 | 0.4 | 11 | 0.87 | 0.027 | 136 | 7 | 0.27 | 197 | 0.025 | 10 | 1.08 | 0.022 | 0.25 | 1.1 | 0.005 | 5.6 | 0.1 | 0.21 | 6 | 0.6 | 0.1
1541855 | IND | 17IND001-RC | 110 | 115 | 33.528 | 35.052 | Felsic intrusive |  |  | Same as before, quartz and feldspar, little bit of biotite and a little bit of oxidation | SR03 | 18 | Damp |  |  |  |  | Rock | IND-20170814-001-RC | White Gold Corp. | WHI17000613 | 42991 | 42963 | 3.32 | 0.173 | 1.5 | 24.7 | 4.9 | 74 | 0.3 | 3.4 | 1.4 | 134 | 1.34 | 21.3 | 39.9 | 20.5 | 19 | 0.1 | 0.3 | 0.6 | 5 | 0.12 | 0.014 | 78 | 7 | 0.07 | 129 | 0.006 | 10 | 0.54 | 0.032 | 0.14 | 1.2 | 0.005 | 3.6 | 0.05 | 0.025 | 3 | 0.6 | 0.1
1541856 | IND | 17IND001-RC | 115 | 120 | 35.052 | 36.576 | Felsic intrusive |  |  | Same as before, quartz and feldspar, little bit of biotite and a little bit of oxidation | SR03 | 19 | Wet |  |  |  |  | Rock | IND-20170814-001-RC | White Gold Corp. | WHI17000613 | 42991 | 42963 | 2.64 | 0.061 | 1.6 | 11.8 | 2.1 | 34 | 0.2 | 2.6 | 1.3 | 87 | 1.18 | 56.2 | 44.4 | 19.6 | 28 | 0.2 | 0.1 | 0.2 | 3 | 0.11 | 0.012 | 82 | 5 | 0.05 | 190 | 0.013 | 10 | 0.48 | 0.049 | 0.18 | 2.4 | 0.005 | 3.7 | 0.05 | 0.1 | 3 | 0.25 | 0.1
1541857 | IND | 17IND001-RC | 120 | 125 | 36.576 | 38.1 | Felsic intrusive |  |  | Same as before, quartz and feldspar, little bit of biotite and a little bit of oxidation | SR03 | 18 | Damp |  |  |  |  | Rock | IND-20170814-001-RC | White Gold Corp. | WHI17000613 | 42991 | 42963 | 2.98 | 0.091 | 1.7 | 34.9 | 1.9 | 44 | 0.3 | 7.1 | 2.7 | 104 | 1.36 | 26.3 | 76.5 | 20.6 | 28 | 0.2 | 0.2 | 0.4 | 4 | 0.09 | 0.014 | 81 | 6 | 0.05 | 211 | 0.022 | 10 | 0.49 | 0.051 | 0.2 | 4.3 | 0.005 | 4.5 | 0.05 | 0.15 | 3 | 0.25 | 0.1
1541858 | IND | 17IND001-RC | 125 | 130 | 38.1 | 39.624 | Felsic intrusive |  |  | Same as before, quartz and feldspar, little bit of biotite and a little bit of oxidation | SR03 | 22 | Damp |  |  |  |  | Rock | IND-20170814-001-RC | White Gold Corp. | WHI17000613 | 42991 | 42963 | 2.81 | 0.067 | 2.9 | 17.2 | 2.5 | 49 | 0.3 | 4.5 | 2.3 | 138 | 1.65 | 62.4 | 39.5 | 27.2 | 31 | 0.2 | 0.3 | 0.4 | 8 | 0.13 | 0.02 | 107 | 10 | 0.07 | 230 | 0.026 | 10 | 0.64 | 0.054 | 0.24 | 5.9 | 0.005 | 5.6 | 0.1 | 0.13 | 3 | 0.25 | 0.1
1541859 | IND | 17IND001-RC | 130 | 135 | 39.624 | 41.148 | Felsic intrusive / biotite quartzite |  |  | A lot more of the biotite quartzite chips mixed in to the felsic intrusive, or possibly just some smokey quartz | SR03 | 21 | Damp |  |  |  |  | Rock | IND-20170814-001-RC | White Gold Corp. | WHI17000613 | 42991 | 42963 | 3.56 | 0.064 | 2.5 | 13.9 | 2.3 | 50 | 0.3 | 3.4 | 2 | 134 | 1.61 | 12.8 | 51.9 | 22.5 | 26 | 0.3 | 0.2 | 0.4 | 6 | 0.14 | 0.015 | 101 | 8 | 0.06 | 240 | 0.027 | 10 | 0.56 | 0.045 | 0.23 | 3.3 | 0.005 | 5.4 | 0.1 | 0.22 | 3 | 1 | 0.1
1541861 | IND | 17IND001-RC | 135 | 140 | 41.148 | 42.672 | Felsic intrusive / biotite quartzite |  |  | A lot more of the biotite quartzite chips mixed in to the felsic intrusive, or possibly just some smokey quartz | SR03 | 22 | Wet |  |  |  |  | Rock | IND-20170814-001-RC | White Gold Corp. | WHI17000613 | 42991 | 42963 | 2.72 | 0.056 | 2.9 | 16.9 | 2.2 | 55 | 0.3 | 4.8 | 2.8 | 166 | 1.7 | 5.2 | 42.1 | 24.1 | 32 | 0.2 | 0.2 | 0.3 | 5 | 0.28 | 0.019 | 116 | 9 | 0.08 | 255 | 0.032 | 10 | 0.61 | 0.054 | 0.25 | 7.5 | 0.005 | 7.1 | 0.1 | 0.27 | 3 | 0.7 | 0.1
1541862 | IND | 17IND001-RC | 140 | 145 | 42.672 | 44.196 | Felsic intrusive / biotite quartzite |  |  | A lot more of the biotite quartzite chips mixed in to the felsic intrusive, or possibly just some smokey quartz | SR03 | 20 | Wet |  |  |  |  | Rock | IND-20170814-001-RC | White Gold Corp. | WHI17000613 | 42991 | 42963 | 3.42 | 0.138 | 2.7 | 21.1 | 3.4 | 66 | 0.3 | 4.8 | 2.8 | 192 | 1.75 | 6.7 | 76.8 | 27.6 | 29 | 0.5 | 0.2 | 0.8 | 6 | 0.31 | 0.024 | 120 | 10 | 0.07 | 208 | 0.021 | 10 | 0.59 | 0.044 | 0.2 | 4.3 | 0.005 | 7.4 | 0.05 | 0.17 | 3 | 0.9 | 0.1
1541863 | IND | 17IND001-RC | 145 | 150 | 44.196 | 45.72 | Felsic intrusive / biotite quartzite |  |  | A lot more of the biotite quartzite chips mixed in to the felsic intrusive, or possibly just some smokey quartz | SR03 | 20 | Wet |  |  |  |  | Rock | IND-20170814-001-RC | White Gold Corp. | WHI17000613 | 42991 | 42963 | 3.19 | 0.051 | 2.2 | 17.1 | 2.2 | 51 | 0.2 | 3.8 | 2.3 | 147 | 1.42 | 3.6 | 34.5 | 20.4 | 27 | 0.3 | 0.2 | 0.3 | 4 | 0.23 | 0.015 | 102 | 7 | 0.06 | 201 | 0.023 | 10 | 0.54 | 0.047 | 0.2 | 3 | 0.005 | 6.5 | 0.05 | 0.2 | 3 | 0.25 | 0.1
1541864 | IND | 17IND001-RC | 150 | 155 | 45.72 | 47.244 | Felsic intrusive / biotite quartzite |  |  | A lot more of the biotite quartzite chips mixed in to the felsic intrusive, or possibly just some smokey quartz | SR03 | 18 | Wet |  |  |  |  | Rock | IND-20170814-001-RC | White Gold Corp. | WHI17000613 | 42991 | 42963 | 3.45 | 0.041 | 2.2 | 16.2 | 2.1 | 47 | 0.2 | 3.4 | 1.9 | 144 | 1.47 | 9.8 | 40.1 | 22.3 | 29 | 0.1 | 0.2 | 0.2 | 4 | 0.35 | 0.018 | 92 | 5 | 0.07 | 188 | 0.022 | 10 | 0.52 | 0.035 | 0.19 | 1.9 | 0.005 | 6 | 0.05 | 0.19 | 3 | 0.6 | 0.1
1541865 | IND | 17IND001-RC | 155 | 160 | 47.244 | 48.768 | Felsic intrusive / biotite quartzite |  |  | A lot more of the biotite quartzite chips mixed in to the felsic intrusive, or possibly just some smokey quartz | SR03 | 23 | Wet |  |  |  |  | Rock | IND-20170814-001-RC | White Gold Corp. | WHI17000613 | 42991 | 42963 | 2.34 | 0.058 | 2.3 | 18.1 | 2.8 | 54 | 0.2 | 4 | 2.3 | 186 | 1.7 | 32.9 | 38.3 | 28.6 | 41 | 0.1 | 0.3 | 0.3 | 6 | 0.52 | 0.019 | 135 | 6 | 0.1 | 183 | 0.023 | 10 | 0.63 | 0.035 | 0.19 | 2.9 | 0.005 | 7.5 | 0.05 | 0.22 | 3 | 0.8 | 0.1
1541866 | IND | 17IND001-RC | 160 | 165 | 48.768 | 50.292 | Felsic intrusive |  |  | Getting back to the felsic intrusive, similar to other felsic intrusive units | SR03 | 13 | Wet |  |  |  |  | Rock | IND-20170814-001-RC | White Gold Corp. | WHI17000613 | 42991 | 42963 | 3.05 | 0.06 | 1.7 | 13.5 | 3.7 | 35 | 0.3 | 2.7 | 1.5 | 103 | 1.27 | 7 | 58.8 | 20.1 | 22 | 0.05 | 0.4 | 0.3 | 2 | 0.3 | 0.012 | 106 | 4 | 0.05 | 137 | 0.005 | 10 | 0.48 | 0.026 | 0.15 | 1 | 0.005 | 5.9 | 0.05 | 0.29 | 2 | 1 | 0.1
1541867 | IND | 17IND001-RC | 165 | 170 | 50.292 | 51.816 | Felsic intrusive |  |  | Getting back to the felsic intrusive, similar to other felsic intrusive units | SR03 | 10 | Wet |  |  |  | EOH | Rock | IND-20170814-001-RC | White Gold Corp. | WHI17000613 | 42991 | 42963 | 3.53 | 0.124 | 2.1 | 13.7 | 4.4 | 41 | 0.3 | 3.2 | 1.9 | 129 | 1.45 | 8.8 | 108.8 | 22.9 | 28 | 0.2 | 0.4 | 0.6 | 3 | 0.4 | 0.012 | 110 | 4 | 0.05 | 127 | 0.003 | 10 | 0.55 | 0.02 | 0.15 | 2 | 0.005 | 5.8 | 0.05 | 0.34 | 2 | 2.1 | 0.1
1541868 | IND | 17IND002-RC | 0 | 5 | 0 | 1.524 | Biotite quartz schist |  |  | Doesn't look very platy, but looks like there is a decent amount of biotite, some sort of metaseds I think | SR03 | 7 | Damp |  |  |  |  | Rock | IND-20170814-001-RC | White Gold Corp. | WHI17000613 | 42991 | 42963 | 1.82 | 0.045 | 1.8 | 51.6 | 5.1 | 79 | 0.2 | 24.9 | 5.9 | 200 | 2.51 | 8.3 | 12.5 | 9.2 | 25 | 0.1 | 0.4 | 0.2 | 85 | 0.2 | 0.049 | 46 | 43 | 0.59 | 1286 | 0.112 | 10 | 1.22 | 0.015 | 0.52 | 1.1 | 0.005 | 4.4 | 0.2 | 0.13 | 4 | 0.7 | 0.1
1541869 | IND | 17IND002-RC | 5 | 10 | 1.524 | 3.048 | Biotite quartz schist |  |  | Doesn't look very platy, but looks like there is a decent amount of biotite, some sort of metaseds I think | SR03 | 26 | Damp |  |  |  |  | Rock | IND-20170814-001-RC | White Gold Corp. | WHI17000613 | 42991 | 42963 | 3.65 | 0.009 | 2.3 | 64.7 | 4.4 | 107 | 0.5 | 35.3 | 7.8 | 267 | 3.22 | 9 | 5 | 5.7 | 29 | 0.3 | 0.3 | 0.2 | 156 | 0.22 | 0.096 | 35 | 68 | 0.84 | 1854 | 0.192 | 10 | 1.55 | 0.016 | 0.87 | 2.1 | 0.005 | 4.8 | 0.3 | 0.16 | 5 | 1.5 | 0.1
1541870 | IND | 17IND002-RC | 10 | 15 | 3.048 | 4.572 | Biotite quartz schist |  |  | Doesn't look very platy, but looks like there is a decent amount of biotite, some sort of metaseds I think | SR03 | 34 | Dry |  |  |  |  | Rock | IND-20170814-001-RC | White Gold Corp. | WHI17000613 | 42991 | 42963 | 4.37 | 0.006 | 2.2 | 59.9 | 4.3 | 100 | 0.5 | 34.7 | 5.3 | 190 | 2.83 | 7.2 | 2.6 | 4.3 | 23 | 0.2 | 0.2 | 0.1 | 140 | 0.2 | 0.101 | 32 | 57 | 0.69 | 1593 | 0.157 | 10 | 1.37 | 0.014 | 0.75 | 2.2 | 0.005 | 3.7 | 0.3 | 0.13 | 5 | 1.2 | 0.1
1541871 | IND | 17IND002-RC | 15 | 20 | 4.572 | 6.096 | Biotite quartz schist |  |  | Doesn't look very platy, but looks like there is a decent amount of biotite, some sort of metaseds I think | SR03 | 15 | Dry |  |  |  |  | Rock | IND-20170814-001-RC | White Gold Corp. | WHI17000613 | 42991 | 42963 | 2.61 | 0.005 | 1.9 | 53.2 | 3.7 | 92 | 0.4 | 29 | 4.2 | 184 | 2.66 | 5.1 | 3.2 | 4.8 | 15 | 0.2 | 0.1 | 0.2 | 127 | 0.14 | 0.065 | 21 | 63 | 0.81 | 1639 | 0.187 | 10 | 1.5 | 0.014 | 0.88 | 1.5 | 0.005 | 4.1 | 0.3 | 0.07 | 5 | 0.7 | 0.1
1541872 | IND | 17IND002-RC | 20 | 25 | 6.096 | 7.62 | Biotite quartz schist |  |  | Doesn't look very platy, but looks like there is a decent amount of biotite, some sort of metaseds I think | SR03 | 20 | Dry |  |  |  |  | Rock | IND-20170814-001-RC | White Gold Corp. | WHI17000613 | 42991 | 42963 | 3.69 | 0.0025 | 1.8 | 62 | 4 | 87 | 0.5 | 26.9 | 5.1 | 201 | 2.66 | 4.5 | 2.9 | 4.6 | 20 | 0.1 | 0.1 | 0.1 | 145 | 0.12 | 0.06 | 26 | 65 | 0.73 | 1852 | 0.177 | 10 | 1.38 | 0.012 | 0.87 | 7.5 | 0.005 | 3.5 | 0.3 | 0.15 | 5 | 1.9 | 0.1
1541873 | IND | 17IND002-RC | 25 | 30 | 7.62 | 9.144 | Biotite quartz schist |  |  | Doesn't look very platy, but looks like there is a decent amount of biotite, some sort of metaseds I think | SR03 | 20 | Dry |  |  |  |  | Rock | IND-20170814-001-RC | White Gold Corp. | WHI17000613 | 42991 | 42963 | 3.44 | 0.006 | 1.6 | 62.5 | 2.9 | 94 | 0.5 | 37.5 | 5.6 | 196 | 2.96 | 6 | 5 | 3.7 | 20 | 0.2 | 0.1 | 0.1 | 158 | 0.16 | 0.079 | 26 | 64 | 0.79 | 1641 | 0.166 | 10 | 1.42 | 0.014 | 0.87 | 1.7 | 0.005 | 3.8 | 0.3 | 0.13 | 5 | 1.4 | 0.1
1541874 | IND | 17IND002-RC | 30 | 35 | 9.144 | 10.668 | Biotite quartz schist |  |  | Doesn't look very platy, but looks like there is a decent amount of biotite, some sort of metaseds I think | SR03 | 19 | Dry |  |  |  |  | Rock | IND-20170814-001-RC | White Gold Corp. | WHI17000613 | 42991 | 42963 | 2.72 | 0.005 | 2.1 | 62.3 | 5.4 | 102 | 0.4 | 39.7 | 5.3 | 197 | 2.92 | 6.7 | 5.1 | 4.3 | 18 | 0.1 | 0.1 | 0.1 | 141 | 0.17 | 0.079 | 27 | 61 | 0.74 | 1747 | 0.165 | 10 | 1.5 | 0.015 | 0.81 | 2.5 | 0.005 | 3.9 | 0.3 | 0.09 | 5 | 1 | 0.1
1541875 | IND | 17IND002-RC | 35 | 40 | 10.668 | 12.192 | Biotite quartz schist |  |  | Doesn't look very platy, but looks like there is a decent amount of biotite, some sort of metaseds I think | SR03 | 20 | Dry |  |  |  |  | Rock | IND-20170814-001-RC | White Gold Corp. | WHI17000613 | 42991 | 42963 | 3.69 | 0.0025 | 1.9 | 81.1 | 3.9 | 88 | 0.5 | 23.2 | 5 | 195 | 3.07 | 7.7 | 2.9 | 4.6 | 32 | 0.1 | 0.2 | 0.1 | 138 | 0.13 | 0.072 | 21 | 60 | 0.81 | 1828 | 0.187 | 10 | 1.47 | 0.014 | 0.95 | 1.7 | 0.005 | 3.8 | 0.4 | 0.18 | 5 | 2.3 | 0.1
1541876 | IND | 17IND002-RC | 40 | 45 | 12.192 | 13.716 | Biotite quartz schist |  |  | Doesn't look very platy, but looks like there is a decent amount of biotite, some sort of metaseds I think | SR03 | 20 | Dry |  |  |  |  | Rock | IND-20170814-001-RC | White Gold Corp. | WHI17000613 | 42991 | 42963 | 4.36 | 0.0025 | 1.8 | 58.7 | 5.5 | 84 | 0.5 | 29.9 | 4.8 | 182 | 2.56 | 5.7 | 2.4 | 4.5 | 20 | 0.1 | 0.1 | 0.1 | 118 | 0.16 | 0.079 | 21 | 52 | 0.71 | 1544 | 0.166 | 10 | 1.37 | 0.015 | 0.79 | 1.5 | 0.005 | 3.7 | 0.3 | 0.09 | 5 | 1 | 0.1
1541877 | IND | 17IND002-RC | 45 | 50 | 13.716 | 15.24 | Biotite quartz schist |  |  | Doesn't look very platy, but looks like there is a decent amount of biotite, some sort of metaseds I think | SR03 | 20 | Dry |  |  |  |  | Rock | IND-20170814-001-RC | White Gold Corp. | WHI17000613 | 42991 | 42963 | 4.1 | 0.009 | 2.3 | 54.3 | 4.6 | 72 | 0.4 | 20 | 5.1 | 160 | 2.48 | 5.6 | 2.1 | 4.2 | 18 | 0.2 | 0.1 | 0.1 | 124 | 0.2 | 0.099 | 13 | 51 | 0.69 | 1353 | 0.173 | 10 | 1.32 | 0.016 | 0.83 | 1.4 | 0.005 | 3.3 | 0.4 | 0.09 | 4 | 0.5 | 0.1
1541878 | IND | 17IND002-RC | 50 | 55 | 15.24 | 16.764 | Biotite quartz schist |  |  | Doesn't look very platy, but looks like there is a decent amount of biotite, some sort of metaseds I think | SR03 | 20 | Dry |  |  |  |  | Rock | IND-20170814-001-RC | White Gold Corp. | WHI17000613 | 42991 | 42963 | 2.83 | 0.016 | 1.8 | 45.5 | 3 | 74 | 0.3 | 31.7 | 6.4 | 158 | 2.1 | 10 | 6.1 | 4.5 | 12 | 0.2 | 0.2 | 0.1 | 60 | 0.11 | 0.041 | 24 | 26 | 0.67 | 781 | 0.083 | 10 | 1.11 | 0.011 | 0.63 | 1.5 | 0.005 | 1.9 | 0.3 | 0.025 | 3 | 0.9 | 0.1
1541879 | IND | 17IND002-RC | 55 | 60 | 16.764 | 18.288 | Biotite quartz schist |  |  | Doesn't look very platy, but looks like there is a decent amount of biotite, some sort of metaseds I think | SR03 | 19 | Dry |  |  |  |  | Rock | IND-20170814-001-RC | White Gold Corp. | WHI17000613 | 42991 | 42963 | 3.1 | 0.009 | 1.6 | 34.2 | 4.6 | 92 | 0.4 | 44.4 | 6 | 140 | 1.7 | 8 | 4.9 | 5.6 | 10 | 0.1 | 0.2 | 0.05 | 57 | 0.16 | 0.055 | 29 | 23 | 0.69 | 747 | 0.066 | 10 | 1.26 | 0.016 | 0.57 | 2.3 | 0.005 | 2.6 | 0.2 | 0.025 | 4 | 0.25 | 0.1
1541881 | IND | 17IND002-RC | 60 | 65 | 18.288 | 19.812 | Biotite quartz schist |  |  | Doesn't look very platy, but looks like there is a decent amount of biotite, some sort of metaseds I think | SR03 | 13 | Dry |  |  |  |  | Rock | IND-20170814-001-RC | White Gold Corp. | WHI17000613 | 42991 | 42963 | 2.08 | 0.013 | 1.9 | 24.5 | 6 | 92 | 0.3 | 47.3 | 9 | 270 | 1.83 | 16.6 | 7.8 | 6 | 9 | 0.3 | 0.3 | 0.2 | 33 | 0.14 | 0.047 | 22 | 19 | 0.58 | 613 | 0.063 | 10 | 1.03 | 0.013 | 0.55 | 1 | 0.005 | 1.6 | 0.2 | 0.025 | 3 | 0.6 | 0.1
1541882 | IND | 17IND002-RC | 65 | 70 | 19.812 | 21.336 | Biotite quartz schist |  |  | Doesn't look very platy, but looks like there is a decent amount of biotite, some sort of metaseds I think | SR03 | 19 | Damp |  |  |  |  | Rock | IND-20170814-001-RC | White Gold Corp. | WHI17000613 | 42991 | 42963 | 2.75 | 0.05 | 2.6 | 49.4 | 4.6 | 105 | 0.3 | 79.9 | 10.9 | 302 | 2.38 | 38.7 | 15.4 | 4.5 | 12 | 0.2 | 0.2 | 0.4 | 75 | 0.17 | 0.068 | 23 | 32 | 0.55 | 634 | 0.088 | 10 | 1.13 | 0.009 | 0.58 | 69.9 | 0.005 | 3 | 0.3 | 0.025 | 4 | 0.25 | 0.1
1541883 | IND | 17IND002-RC | 70 | 75 | 21.336 | 22.86 | Biotite quartz schist |  |  | Doesn't look very platy, but looks like there is a decent amount of biotite, some sort of metaseds I think | SR03 | 17 | Dry |  |  |  |  | Rock | IND-20170814-001-RC | White Gold Corp. | WHI17000613 | 42991 | 42963 | 3.85 | 0.076 | 3 | 17.3 | 5.7 | 44 | 0.3 | 21.1 | 2.3 | 128 | 1.58 | 81.5 | 66.8 | 2.3 | 11 | 0.2 | 0.5 | 1 | 31 | 0.09 | 0.028 | 15 | 18 | 0.16 | 202 | 0.021 | 10 | 0.61 | 0.024 | 0.24 | 1.2 | 0.01 | 1.7 | 0.1 | 0.025 | 2 | 0.25 | 0.1
1541884 | IND | 17IND002-RC | 75 | 80 | 22.86 | 24.384 | Biotite quartz schist |  |  | Doesn't look very platy, but looks like there is a decent amount of biotite, some sort of metaseds I think | SR03 | 16 | Dry |  |  |  |  | Rock | IND-20170814-001-RC | White Gold Corp. | WHI17000613 | 42991 | 42963 | 3.59 | 0.048 | 3.3 | 10 | 4 | 32 | 0.2 | 8 | 2 | 88 | 1.47 | 78.7 | 28.7 | 11.2 | 21 | 0.2 | 0.3 | 0.5 | 4 | 0.05 | 0.012 | 36 | 7 | 0.05 | 165 | 0.016 | 10 | 0.47 | 0.032 | 0.21 | 3.3 | 0.02 | 1.7 | 0.05 | 0.05 | 2 | 0.8 | 0.1
1541885 | IND | 17IND002-RC | 80 | 85 | 24.384 | 25.908 | Biotite quartz schist |  |  | Doesn't look very platy, but looks like there is a decent amount of biotite, some sort of metaseds I think | SR03 | 17 | Dry |  |  |  |  | Rock | IND-20170814-001-RC | White Gold Corp. | WHI17000613 | 42991 | 42963 | 3.69 | 0.037 | 4.2 | 9.1 | 4.4 | 34 | 0.4 | 8.1 | 2.1 | 89 | 1.38 | 329.9 | 29.6 | 22.7 | 19 | 0.4 | 0.4 | 0.4 | 3 | 0.06 | 0.016 | 63 | 7 | 0.04 | 214 | 0.016 | 10 | 0.44 | 0.036 | 0.2 | 2.5 | 0.005 | 1.7 | 0.05 | 0.07 | 1 | 0.25 | 0.1
1541886 | IND | 17IND002-RC | 85 | 90 | 25.908 | 27.432 | Biotite quartz schist |  |  | Doesn't look very platy, but looks like there is a decent amount of biotite, some sort of metaseds I think | SR03 | 16 | Dry |  |  |  |  | Rock | IND-20170814-001-RC | White Gold Corp. | WHI17000613 | 42991 | 42963 | 3.34 | 0.042 | 3.8 | 6.3 | 3.3 | 28 | 0.3 | 5.6 | 1.2 | 98 | 1.63 | 461.1 | 32.5 | 19 | 22 | 0.5 | 0.4 | 0.3 | 4 | 0.06 | 0.018 | 83 | 10 | 0.04 | 218 | 0.017 | 10 | 0.46 | 0.031 | 0.2 | 1.1 | 0.02 | 2.1 | 0.05 | 0.025 | 2 | 0.6 | 0.1
1541887 | IND | 17IND002-RC | 90 | 95 | 27.432 | 28.956 | Biotite quartz schist |  |  | Doesn't look very platy, but looks like there is a decent amount of biotite, some sort of metaseds I think | SR03 | 18 | Dry |  |  |  |  | Rock | IND-20170814-001-RC | White Gold Corp. | WHI17000613 | 42991 | 42963 | 2.81 | 0.058 | 4.9 | 11 | 3.4 | 52 | 0.3 | 18.4 | 2 | 81 | 1.61 | 63 | 47.1 | 25 | 20 | 0.2 | 0.2 | 0.4 | 5 | 0.06 | 0.027 | 100 | 10 | 0.05 | 194 | 0.021 | 10 | 0.53 | 0.025 | 0.2 | 1.2 | 0.01 | 5 | 0.05 | 0.05 | 2 | 0.6 | 0.1
1541888 | IND | 17IND002-RC | 95 | 100 | 28.956 | 30.48 | Biotite quartz schist |  |  | Doesn't look very platy, but looks like there is a decent amount of biotite, some sort of metaseds I think | SR03 | 13 | Wet |  |  |  | Hit water | Rock | IND-20170814-001-RC | White Gold Corp. | WHI17000613 | 42991 | 42963 | 3.27 | 0.046 | 5.1 | 7.8 | 3.4 | 37 | 0.3 | 13.9 | 3.4 | 175 | 1.87 | 113 | 54.6 | 25.8 | 19 | 0.3 | 0.4 | 0.4 | 4 | 0.06 | 0.022 | 91 | 12 | 0.03 | 190 | 0.011 | 10 | 0.44 | 0.027 | 0.19 | 1.5 | 0.02 | 3.9 | 0.05 | 0.025 | 2 | 1.1 | 0.1
1541889 | IND | 17IND002-RC | 100 | 105 | 30.48 | 32.004 | Biotite quartz schist |  |  | Doesn't look very platy, but looks like there is a decent amount of biotite, some sort of metaseds I think | SR03 | 14 | Wet |  |  |  |  | Rock | IND-20170814-001-RC | White Gold Corp. | WHI17000613 | 42991 | 42963 | 2.35 | 0.067 | 3.6 | 11.4 | 2.9 | 65 | 0.3 | 22.8 | 6.6 | 258 | 1.63 | 106.5 | 52.9 | 20.7 | 16 | 0.3 | 0.3 | 0.5 | 7 | 0.1 | 0.023 | 130 | 7 | 0.06 | 218 | 0.027 | 10 | 0.52 | 0.026 | 0.23 | 1.3 | 0.01 | 4.2 | 0.05 | 0.06 | 2 | 0.5 | 0.1
1541890 | IND | 17IND002-RC | 105 | 110 | 32.004 | 33.528 | Biotite quartz schist |  |  | Doesn't look very platy, but looks like there is a decent amount of biotite, some sort of metaseds I think | SR03 | 13 | Wet |  |  |  |  | Rock | IND-20170814-001-RC | White Gold Corp. | WHI17000613 | 42991 | 42963 | 3.61 | 0.02 | 2.6 | 10.3 | 2.1 | 45 | 0.2 | 13.8 | 3.3 | 165 | 1.42 | 31.5 | 14 | 20.2 | 17 | 0.3 | 0.2 | 0.2 | 4 | 0.1 | 0.017 | 118 | 7 | 0.05 | 219 | 0.027 | 10 | 0.48 | 0.033 | 0.23 | 1.8 | 0.005 | 3.3 | 0.05 | 0.11 | 2 | 0.25 | 0.1
1541891 | IND | 17IND002-RC | 110 | 115 | 33.528 | 35.052 | Biotite quartz schist |  |  | Doesn't look very platy, but looks like there is a decent amount of biotite, some sort of metaseds I think | SR03 | 14 | Wet |  |  |  | EOH | Rock | IND-20170814-001-RC | White Gold Corp. | WHI17000613 | 42991 | 42963 | 3.12 | 0.023 | 5.8 | 14.1 | 3.2 | 62 | 0.4 | 29.4 | 10.7 | 342 | 1.59 | 69.4 | 20.6 | 21.3 | 25 | 0.6 | 0.2 | 0.2 | 6 | 0.13 | 0.029 | 165 | 7 | 0.05 | 219 | 0.016 | 10 | 0.47 | 0.028 | 0.21 | 6.3 | 0.01 | 2.5 | 0.05 | 0.14 | 1 | 1.1 | 0.1
1541892 | IND | 17IND003-RC | 0 | 5 | 0 | 1.524 | Felsic intrusive |  |  | Quartz, feldspar and some small pieces of biotite | SR03 | 7 | Dry |  |  |  |  | Rock | IND-20170814-001-RC | White Gold Corp. | WHI17000613 | 42991 | 42963 | 1.84 | 0.282 | 2.6 | 21.1 | 5.4 | 82 | 0.3 | 12.7 | 4.7 | 256 | 2.83 | 52 | 217.8 | 27.3 | 23 | 0.3 | 0.3 | 1.5 | 25 | 0.14 | 0.039 | 189 | 16 | 0.19 | 448 | 0.071 | 10 | 1.12 | 0.026 | 0.25 | 0.3 | 0.02 | 7.2 | 0.1 | 0.025 | 5 | 0.6 | 0.3
1541893 | IND | 17IND003-RC | 5 | 10 | 1.524 | 3.048 | Felsic intrusive |  |  | Some some of the unstained quartz, possibly some veining | SR03 | 15 | Dry |  |  |  |  | Rock | IND-20170814-001-RC | White Gold Corp. | WHI17000613 | 42991 | 42963 | 3.67 | 0.095 | 2.5 | 15.6 | 3 | 59 | 0.4 | 8.3 | 3.2 | 146 | 2.08 | 22.5 | 67.7 | 24.7 | 24 | 0.3 | 0.4 | 0.8 | 11 | 0.1 | 0.026 | 120 | 11 | 0.1 | 461 | 0.045 | 10 | 0.71 | 0.033 | 0.22 | 2.3 | 0.01 | 6.2 | 0.05 | 0.08 | 3 | 0.25 | 0.1
1541894 | IND | 17IND003-RC | 10 | 15 | 3.048 | 4.572 | Felsic intrusive |  |  | Some some of the unstained quartz, possibly some veining | SR03 | 20 | Dry |  |  |  |  | Rock | IND-20170814-001-RC | White Gold Corp. | WHI17000613 | 42991 | 42963 | 4.73 | 0.057 | 2.1 | 12.5 | 2.1 | 55 | 0.4 | 5.5 | 2.8 | 106 | 1.88 | 6.8 | 71.3 | 24.8 | 22 | 0.3 | 0.2 | 0.4 | 8 | 0.1 | 0.027 | 67 | 10 | 0.08 | 370 | 0.051 | 10 | 0.67 | 0.039 | 0.26 | 2.7 | 0.005 | 6.7 | 0.1 | 0.1 | 3 | 0.7 | 0.1
1541895 | IND | 17IND003-RC | 15 | 20 | 4.572 | 6.096 | Felsic intrusive |  |  | Some some of the unstained quartz, possibly some veining | SR03 | 32 | Dry |  |  |  |  | Rock | IND-20170814-001-RC | White Gold Corp. | WHI17000613 | 42991 | 42963 | 7.47 | 0.046 | 2.7 | 11.6 | 2.6 | 50 | 0.4 | 5.8 | 2.9 | 170 | 2.11 | 27.2 | 46.9 | 19.3 | 22 | 0.4 | 0.4 | 0.3 | 8 | 0.08 | 0.018 | 96 | 13 | 0.07 | 290 | 0.028 | 10 | 0.72 | 0.041 | 0.24 | 1.2 | 0.005 | 4.8 | 0.1 | 0.025 | 3 | 0.5 | 0.1
1541896 | IND | 17IND003-RC | 20 | 25 | 6.096 | 7.62 | Felsic intrusive |  |  | Looks like there is more quartz in this unit | SR03 | 13 | Dry |  |  |  |  | Rock | IND-20170814-001-RC | White Gold Corp. | WHI17000613 | 42991 | 42963 | 3.61 | 0.037 | 2.5 | 10.8 | 2.1 | 41 | 0.2 | 4.8 | 2 | 125 | 1.68 | 14.7 | 36.3 | 20.2 | 14 | 0.2 | 0.3 | 0.2 | 5 | 0.08 | 0.014 | 73 | 12 | 0.05 | 191 | 0.025 | 10 | 0.49 | 0.031 | 0.2 | 1.6 | 0.01 | 3.6 | 0.05 | 0.025 | 2 | 0.25 | 0.1
1541897 | IND | 17IND003-RC | 25 | 30 | 7.62 | 9.144 | Felsic intrusive |  |  | Looks like there is more quartz in this unit | SR03 | 19 | Dry |  |  |  |  | Rock | IND-20170814-001-RC | White Gold Corp. | WHI17000613 | 42991 | 42963 | 4.38 | 0.034 | 1.9 | 12.7 | 1.8 | 36 | 0.2 | 3.7 | 1.3 | 106 | 1.49 | 17.1 | 27.9 | 20.4 | 15 | 0.05 | 0.2 | 0.2 | 5 | 0.08 | 0.014 | 55 | 9 | 0.05 | 203 | 0.027 | 10 | 0.5 | 0.037 | 0.21 | 1.3 | 0.005 | 3.7 | 0.05 | 0.025 | 2 | 0.25 | 0.1
1541898 | IND | 17IND003-RC | 30 | 35 | 9.144 | 10.668 | Felsic intrusive |  |  | Looks like there is more quartz in this unit | SR03 | 19 | Dry |  |  |  |  | Rock | IND-20170814-001-RC | White Gold Corp. | WHI17000613 | 42991 | 42963 | 4.62 | 0.039 | 2.6 | 11.2 | 2 | 42 | 0.2 | 4.5 | 1.9 | 176 | 1.52 | 31.1 | 33.1 | 21.2 | 13 | 0.3 | 0.3 | 0.3 | 6 | 0.08 | 0.013 | 76 | 7 | 0.05 | 180 | 0.027 | 10 | 0.53 | 0.032 | 0.21 | 0.6 | 0.02 | 4.6 | 0.1 | 0.025 | 2 | 0.25 | 0.1
1541899 | IND | 17IND003-RC | 35 | 40 | 10.668 | 12.192 | Felsic intrusive |  |  | More quartz than the previous unit, the most quartz rich unit is at 50-55 ft | SR03 | 19 | Dry |  |  |  |  | Rock | IND-20170814-001-RC | White Gold Corp. | WHI17000613 | 42991 | 42963 | 4.37 | 0.041 | 2.2 | 9.5 | 1.9 | 40 | 0.2 | 4.2 | 1.9 | 162 | 1.46 | 31.6 | 35.4 | 21.2 | 12 | 0.2 | 0.3 | 0.2 | 6 | 0.08 | 0.013 | 102 | 9 | 0.05 | 166 | 0.025 | 10 | 0.52 | 0.028 | 0.19 | 0.7 | 0.04 | 4.2 | 0.1 | 0.025 | 2 | 0.25 | 0.1
1541901 | IND | 17IND003-RC | 40 | 45 | 12.192 | 13.716 | Felsic intrusive |  |  | More quartz than the previous unit, the most quartz rich unit is at 50-55 ft | SR03 | 20 | Dry |  |  |  |  | Rock | IND-20170814-001-RC | White Gold Corp. | WHI17000613 | 42991 | 42963 | 4.63 | 0.036 | 2.2 | 10.9 | 2.7 | 46 | 0.3 | 4.8 | 2 | 158 | 1.46 | 37.7 | 38.8 | 21.3 | 13 | 0.3 | 0.2 | 0.3 | 6 | 0.08 | 0.015 | 101 | 8 | 0.06 | 163 | 0.02 | 39 | 0.53 | 0.027 | 0.16 | 1 | 0.02 | 3.8 | 0.05 | 0.025 | 3 | 0.25 | 0.1
1541902 | IND | 17IND003-RC | 45 | 50 | 13.716 | 15.24 | Felsic intrusive |  |  | More quartz than the previous unit, the most quartz rich unit is at 50-55 ft | SR03 | 19 | Dry |  |  |  |  | Rock | IND-20170814-001-RC | White Gold Corp. | WHI17000613 | 42991 | 42963 | 3.3 | 0.044 | 1.8 | 11.6 | 3.3 | 56 | 0.3 | 6.9 | 1.5 | 218 | 1.47 | 126.6 | 32.9 | 19.9 | 13 | 0.6 | 0.2 | 0.5 | 6 | 0.08 | 0.015 | 111 | 9 | 0.05 | 154 | 0.005 | 45 | 0.45 | 0.023 | 0.12 | 1 | 0.01 | 4.2 | 0.05 | 0.025 | 2 | 0.25 | 0.1
1541903 | IND | 17IND003-RC | 50 | 55 | 15.24 | 16.764 | Felsic intrusive |  |  | More quartz than the previous unit, the most quartz rich unit is at 50-55 ft | SR03 | 20 | Dry |  |  |  |  | Rock | IND-20170814-001-RC | White Gold Corp. | WHI17000613 | 42991 | 42963 | 3.89 | 0.976 | 2.7 | 12.8 | 4.3 | 61 | 0.4 | 5.9 | 1.8 | 184 | 1.66 | 117.4 | 838 | 22.3 | 12 | 0.6 | 0.4 | 5.6 | 4 | 0.06 | 0.013 | 101 | 7 | 0.04 | 123 | 0.004 | 10 | 0.37 | 0.02 | 0.1 | 1 | 0.005 | 2.9 | 0.05 | 0.025 | 1 | 0.25 | 1
1541904 | IND | 17IND003-RC | 55 | 60 | 16.764 | 18.288 | Felsic intrusive |  |  | More quartz than the previous unit, the most quartz rich unit is at 50-55 ft | SR03 | 20 | Dry |  |  |  |  | Rock | IND-20170814-001-RC | White Gold Corp. | WHI17000613 | 42991 | 42963 | 2.91 | 1.304 | 2.4 | 11.2 | 3.1 | 50 | 0.3 | 3.9 | 1.5 | 160 | 1.32 | 22.7 | 1067.6 | 25.3 | 12 | 0.5 | 0.3 | 6.6 | 4 | 0.08 | 0.014 | 102 | 11 | 0.05 | 150 | 0.018 | 10 | 0.44 | 0.028 | 0.16 | 0.9 | 0.005 | 2.3 | 0.05 | 0.025 | 2 | 0.25 | 1
1541905 | IND | 17IND003-RC | 60 | 65 | 18.288 | 19.812 | Felsic intrusive |  |  | More quartz than the previous unit, the most quartz rich unit is at 50-55 ft | SR03 | 20 | Dry |  |  |  |  | Rock | IND-20170814-001-RC | White Gold Corp. | WHI17000613 | 42991 | 42963 | 3.81 | 0.249 | 2.7 | 12.5 | 3.5 | 54 | 0.2 | 4.6 | 1.9 | 327 | 1.27 | 40.3 | 107.5 | 28.5 | 12 | 0.4 | 0.3 | 1.2 | 4 | 0.07 | 0.016 | 124 | 9 | 0.06 | 165 | 0.022 | 10 | 0.41 | 0.021 | 0.15 | 0.9 | 0.02 | 3.5 | 0.05 | 0.025 | 2 | 0.25 | 0.1
1541906 | IND | 17IND003-RC | 65 | 70 | 19.812 | 21.336 | Felsic intrusive |  |  | More quartz than the previous unit, the most quartz rich unit is at 50-55 ft | SR03 | 20 | Dry |  |  |  |  | Rock | IND-20170814-001-RC | White Gold Corp. | WHI17000613 | 42991 | 42963 | 4.62 | 0.103 | 2.5 | 10.4 | 3.3 | 54 | 0.6 | 4.3 | 1.8 | 229 | 1.44 | 64.3 | 1339 | 29.4 | 13 | 0.5 | 0.2 | 0.6 | 4 | 0.08 | 0.02 | 119 | 8 | 0.05 | 178 | 0.024 | 10 | 0.43 | 0.026 | 0.18 | 0.9 | 0.02 | 3.2 | 0.05 | 0.025 | 2 | 0.25 | 0.1
1541907 | IND | 17IND003-RC | 70 | 75 | 21.336 | 22.86 | Felsic intrusive |  |  | More quartz than the previous unit, the most quartz rich unit is at 50-55 ft | SR03 | 16 | Dry |  |  |  |  | Rock | IND-20170814-001-RC | White Gold Corp. | WHI17000613 | 42991 | 42963 | 3.48 | 0.1 | 2.8 | 9.8 | 2.6 | 62 | 0.2 | 5 | 2.7 | 266 | 1.7 | 29.2 | 42.3 | 25.1 | 14 | 0.3 | 0.2 | 0.6 | 8 | 0.09 | 0.022 | 134 | 11 | 0.08 | 240 | 0.045 | 37 | 0.55 | 0.027 | 0.27 | 1.2 | 0.01 | 3.1 | 0.1 | 0.025 | 3 | 0.6 | 0.1
1541908 | IND | 17IND003-RC | 75 | 80 | 22.86 | 24.384 | Felsic intrusive |  |  | More quartz than the previous unit, the most quartz rich unit is at 50-55 ft | SR03 | 19 | Dry |  |  |  |  | Rock | IND-20170814-001-RC | White Gold Corp. | WHI17000613 | 42991 | 42963 | 3.99 | 0.042 | 2.7 | 7.7 | 2.3 | 50 | 0.2 | 3.7 | 1.9 | 160 | 1.5 | 18.2 | 38.3 | 26.6 | 16 | 0.2 | 0.3 | 0.4 | 6 | 0.09 | 0.022 | 130 | 9 | 0.07 | 238 | 0.041 | 42 | 0.51 | 0.033 | 0.26 | 1 | 0.01 | 2.8 | 0.1 | 0.025 | 3 | 0.25 | 0.1
1541909 | IND | 17IND003-RC | 80 | 85 | 24.384 | 25.908 | Felsic intrusive |  |  | More quartz than the previous unit, the most quartz rich unit is at 50-55 ft | SR03 | 16 | Dry |  |  |  |  | Rock | IND-20170814-001-RC | White Gold Corp. | WHI17000613 | 42991 | 42963 | 2.55 | 0.043 | 3.2 | 7.8 | 2.4 | 61 | 0.2 | 5.5 | 2.3 | 242 | 1.54 | 35.5 | 25.7 | 25.3 | 13 | 0.3 | 0.2 | 0.2 | 8 | 0.08 | 0.018 | 126 | 10 | 0.06 | 216 | 0.042 | 48 | 0.48 | 0.028 | 0.24 | 0.9 | 0.01 | 2.5 | 0.1 | 0.025 | 3 | 0.25 | 0.1
1541910 | IND | 17IND003-RC | 85 | 90 | 25.908 | 27.432 | Felsic intrusive |  |  | More quartz than the previous unit, the most quartz rich unit is at 50-55 ft | SR03 | 19 | Dry |  |  |  |  | Rock | IND-20170814-001-RC | White Gold Corp. | WHI17000613 | 42991 | 42963 | 3.7 | 0.044 | 3 | 9.3 | 2.9 | 61 | 0.3 | 5.7 | 2.4 | 198 | 1.62 | 85.7 | 36.6 | 24.3 | 16 | 0.4 | 0.3 | 0.4 | 6 | 0.08 | 0.019 | 137 | 9 | 0.05 | 227 | 0.03 | 45 | 0.56 | 0.033 | 0.23 | 1.1 | 0.02 | 2.3 | 0.1 | 0.025 | 3 | 0.8 | 0.1
1541911 | IND | 17IND003-RC | 90 | 95 | 27.432 | 28.956 | Felsic intrusive |  |  | More quartz than the previous unit, the most quartz rich unit is at 50-55 ft | SR03 | 20 | Dry |  |  |  |  | Rock | IND-20170814-001-RC | White Gold Corp. | WHI17000613 | 42991 | 42963 | 4.02 | 0.031 | 2.9 | 15 | 3.1 | 74 | 0.2 | 5.1 | 1.3 | 101 | 1.37 | 47.5 | 19.6 | 22.4 | 11 | 0.4 | 0.2 | 0.2 | 4 | 0.07 | 0.016 | 80 | 9 | 0.05 | 164 | 0.029 | 38 | 0.49 | 0.021 | 0.18 | 0.6 | 0.005 | 2.4 | 0.05 | 0.025 | 3 | 0.25 | 0.1
1541912 | IND | 17IND003-RC | 95 | 100 | 28.956 | 30.48 | Felsic intrusive |  |  | More quartz than the previous unit, the most quartz rich unit is at 50-55 ft | SR03 | 19 | Dry |  |  |  |  | Rock | IND-20170814-001-RC | White Gold Corp. | WHI17000613 | 42991 | 42963 | 2.98 | 5.377 | 3.2 | 20.2 | 5.9 | 81 | 1.2 | 5.8 | 1.3 | 85 | 1.43 | 93.1 | 3341.1 | 21.4 | 14 | 0.6 | 0.3 | 25 | 5 | 0.05 | 0.01 | 70 | 10 | 0.04 | 201 | 0.019 | 10 | 0.57 | 0.025 | 0.21 | 0.8 | 0.02 | 2.1 | 0.05 | 0.025 | 2 | 0.6 | 3.2
1541913 | IND | 17IND003-RC | 100 | 105 | 30.48 | 32.004 | Felsic intrusive /metaseds |  |  | Looks like majority of the felsic intrusive but there are chips that are fine grained and biotite rich, hard to tell what else is in the metaseds because it's so fine grained | SR03 | 20 | Dry |  |  |  |  | Rock | IND-20170814-001-RC | White Gold Corp. | WHI17000613 | 42991 | 42963 | 3.36 | 0.339 | 4.7 | 14.2 | 4.7 | 223 | 0.7 | 33.2 | 7.9 | 933 | 3.44 | 131.5 | 861 | 15.2 | 15 | 2.6 | 0.3 | 2 | 24 | 0.14 | 0.041 | 253 | 27 | 0.32 | 290 | 0.031 | 10 | 1.22 | 0.01 | 0.24 | 0.6 | 0.02 | 3.8 | 0.05 | 0.025 | 7 | 0.5 | 0.4
1541914 | IND | 17IND003-RC | 105 | 110 | 32.004 | 33.528 | Metaseds /felsic intrusive |  |  | More metaseds than the felsic intrusive in this interval | SR03 | 19 | Dry |  |  |  |  | Rock | IND-20170814-001-RC | White Gold Corp. | WHI17000613 | 42991 | 42963 | 4.64 | 0.075 | 5.1 | 35.5 | 3.1 | 89 | 0.3 | 22.6 | 4.8 | 408 | 2.22 | 16.1 | 20 | 4.3 | 19 | 0.4 | 0.2 | 0.4 | 77 | 0.15 | 0.052 | 32 | 47 | 0.57 | 466 | 0.117 | 10 | 1.18 | 0.048 | 0.64 | 2 | 0.02 | 4.9 | 0.2 | 0.07 | 5 | 0.8 | 0.1
1541915 | IND | 17IND003-RC | 110 | 115 | 33.528 | 35.052 | Felsic intrusive |  |  | Some veining or possibly bits of quartzite | SR03 | 15 | Dry |  |  |  |  | Rock | IND-20170814-001-RC | White Gold Corp. | WHI17000613 | 42991 | 42963 | 3.42 | 0.037 | 4.5 | 12.3 | 1.6 | 47 | 0.1 | 13.8 | 3.4 | 190 | 1.42 | 5.5 | 25.8 | 14.7 | 14 | 0.2 | 0.2 | 0.2 | 7 | 0.07 | 0.009 | 29 | 12 | 0.07 | 201 | 0.051 | 10 | 0.54 | 0.039 | 0.25 | 2.1 | 0.005 | 2.6 | 0.1 | 0.025 | 3 | 0.25 | 0.1
1541916 | IND | 17IND003-RC | 115 | 120 | 35.052 | 36.576 | Felsic intrusive |  |  | Some veining or possibly bits of quartzite | SR03 | 18 | Dry |  |  |  |  | Rock | IND-20170814-001-RC | White Gold Corp. | WHI17000613 | 42991 | 42963 | 4.41 | 0.099 | 4 | 11.4 | 3 | 67 | 0.2 | 25.5 | 5.7 | 230 | 1.46 | 31.5 | 145 | 20.8 | 18 | 0.3 | 0.2 | 0.6 | 7 | 0.09 | 0.008 | 80 | 13 | 0.07 | 223 | 0.04 | 10 | 0.53 | 0.042 | 0.26 | 2.1 | 0.005 | 2.4 | 0.1 | 0.08 | 2 | 0.25 | 0.1
1541917 | IND | 17IND003-RC | 120 | 125 | 36.576 | 38.1 | Metaseds |  |  | Mostly the fine grained dark rock, few quartz chips probably from the intrusive unit | SR03 | 18 | Dry |  |  |  |  | Rock | IND-20170814-001-RC | White Gold Corp. | WHI17000613 | 42991 | 42963 | 3.72 | 0.008 | 3.7 | 41.2 | 2.4 | 87 | 0.2 | 29.9 | 7.1 | 359 | 2.36 | 4.8 | 5.2 | 5.3 | 13 | 0.05 | 0.2 | 0.05 | 85 | 0.16 | 0.071 | 23 | 58 | 0.65 | 258 | 0.134 | 45 | 1.19 | 0.022 | 0.77 | 1.5 | 0.04 | 5.4 | 0.3 | 0.11 | 6 | 1.3 | 0.1
1541918 | IND | 17IND003-RC | 125 | 130 | 38.1 | 39.624 | Metaseds |  |  | Mostly the fine grained dark rock, few quartz chips probably from the intrusive unit | SR03 | 17 | Dry |  |  |  |  | Rock | IND-20170814-001-RC | White Gold Corp. | WHI17000613 | 42991 | 42963 | 3.45 | 0.006 | 3.5 | 49.3 | 2.8 | 225 | 0.2 | 190.8 | 18.9 | 1096 | 4.1 | 6.3 | 1.2 | 4.8 | 16 | 0.3 | 0.1 | 0.05 | 136 | 0.36 | 0.089 | 23 | 194 | 2.54 | 474 | 0.196 | 42 | 3.22 | 0.018 | 1.46 | 0.9 | 0.01 | 9.7 | 0.6 | 0.025 | 13 | 1.3 | 0.1
1541919 | IND | 17IND003-RC | 130 | 135 | 39.624 | 41.148 | Felsic intrusive / quartzite |  |  | Mixture of felsic intrusive and the same quartz chips in 110 to 125ft which may be quartzite, they have small amounts of biotite and magnetite in them, some chips will jump right onto the magnet | SR03 | 19 | Dry |  |  |  |  | Rock | IND-20170814-001-RC | White Gold Corp. | WHI17000613 | 42991 | 42963 | 4.08 | 0.02 | 5 | 21.5 | 2.2 | 70 | 0.1 | 44.8 | 5.9 | 317 | 1.9 | 6.1 | 8.4 | 14.9 | 18 | 0.2 | 0.2 | 0.2 | 39 | 0.15 | 0.026 | 67 | 79 | 0.56 | 268 | 0.079 | 10 | 0.95 | 0.036 | 0.56 | 2.4 | 0.01 | 3.7 | 0.2 | 0.08 | 4 | 0.25 | 0.1
1541921 | IND | 17IND003-RC | 135 | 140 | 41.148 | 42.672 | Felsic intrusive / quartzite |  |  | Mixture of felsic intrusive and the same quartz chips in 110 to 125ft which may be quartzite, they have small amounts of biotite and magnetite in them, some chips will jump right onto the magnet | SR03 | 19 | Dry |  |  |  |  | Rock | IND-20170814-001-RC | White Gold Corp. | WHI17000613 | 42991 | 42963 | 3.67 | 0.032 | 4.9 | 11 | 2.3 | 46 | 0.2 | 6.6 | 2.4 | 238 | 1.42 | 13.6 | 14.8 | 21.6 | 24 | 0.4 | 0.2 | 0.2 | 5 | 0.2 | 0.013 | 98 | 16 | 0.07 | 198 | 0.02 | 48 | 0.49 | 0.049 | 0.23 | 3.1 | 0.005 | 4.2 | 0.1 | 0.1 | 2 | 0.25 | 0.1
1541922 | IND | 17IND003-RC | 140 | 145 | 42.672 | 44.196 | Felsic intrusive / quartzite |  |  | Mixture of felsic intrusive and the same quartz chips in 110 to 125ft which may be quartzite, they have small amounts of biotite and magnetite in them, some chips will jump right onto the magnet | SR03 | 19 | Dry |  |  |  |  | Rock | IND-20170814-001-RC | White Gold Corp. | WHI17000613 | 42991 | 42963 | 2.7 | 0.024 | 3.5 | 10.9 | 2.1 | 47 | 0.1 | 4.6 | 2.7 | 218 | 1.43 | 8.6 | 18.3 | 26.3 | 28 | 0.2 | 0.2 | 0.2 | 4 | 0.26 | 0.013 | 128 | 13 | 0.08 | 184 | 0.039 | 10 | 0.47 | 0.039 | 0.22 | 6.7 | 0.01 | 6.3 | 0.05 | 0.12 | 3 | 0.25 | 0.1
1541923 | IND | 17IND003-RC | 145 | 150 | 44.196 | 45.72 | Felsic intrusive / quartzite |  |  | Mixture of felsic intrusive and the same quartz chips in 110 to 125ft which may be quartzite, they have small amounts of biotite and magnetite in them, some chips will jump right onto the magnet | SR03 | 20 | Damp |  |  |  |  | Rock | IND-20170814-001-RC | White Gold Corp. | WHI17000613 | 42991 | 42963 | 3.53 | 0.026 | 3.7 | 12.3 | 2.4 | 61 | 0.2 | 6.8 | 2.5 | 186 | 1.41 | 6.3 | 21.5 | 24.9 | 24 | 0.9 | 0.2 | 0.2 | 5 | 0.18 | 0.011 | 115 | 15 | 0.08 | 188 | 0.028 | 10 | 0.48 | 0.044 | 0.21 | 5.4 | 0.005 | 4.8 | 0.05 | 0.09 | 3 | 0.25 | 0.1
1541924 | IND | 17IND003-RC | 150 | 155 | 45.72 | 47.244 | Felsic intrusive |  |  | No quartzite present | SR03 | 18 | Damp |  |  |  |  | Rock | IND-20170814-001-RC | White Gold Corp. | WHI17000613 | 42991 | 42963 | 2.68 | 0.068 | 3.5 | 15.1 | 5.9 | 43 | 0.3 | 4.4 | 2 | 192 | 1.7 | 20.5 | 66.6 | 22.4 | 22 | 0.3 | 0.4 | 0.7 | 7 | 0.1 | 0.015 | 86 | 11 | 0.07 | 152 | 0.019 | 10 | 0.44 | 0.033 | 0.18 | 2.4 | 0.02 | 4.1 | 0.1 | 0.14 | 3 | 1 | 0.1
1541925 | IND | 17IND003-RC | 155 | 160 | 47.244 | 48.768 | Felsic intrusive / quartzite |  |  | Very similar to 130-150ft but just a little more felsic intrusive in the mix | SR03 | 14 | Wet |  |  |  |  | Rock | IND-20170814-001-RC | White Gold Corp. | WHI17000613 | 42991 | 42963 | 3.64 | 0.037 | 2 | 10.7 | 2.4 | 42 | 0.2 | 5.8 | 2.3 | 219 | 1.4 | 7.7 | 25.8 | 24.6 | 28 | 0.3 | 0.2 | 0.2 | 5 | 0.17 | 0.013 | 123 | 8 | 0.08 | 236 | 0.034 | 10 | 0.52 | 0.046 | 0.24 | 4.3 | 0.005 | 5.7 | 0.1 | 0.19 | 3 | 0.25 | 0.1
1541926 | IND | 17IND003-RC | 160 | 165 | 48.768 | 50.292 | Felsic intrusive / quartzite |  |  | Very similar to 130-150ft but just a little more felsic intrusive in the mix | SR03 | 14 | Wet |  |  |  |  | Rock | IND-20170814-001-RC | White Gold Corp. | WHI17000613 | 42991 | 42963 | 2.63 | 0.033 | 3.7 | 12.9 | 1.6 | 43 | 0.1 | 5.2 | 2.3 | 194 | 1.46 | 3.7 | 35.6 | 25.5 | 26 | 0.2 | 0.3 | 0.2 | 5 | 0.25 | 0.014 | 140 | 14 | 0.08 | 207 | 0.041 | 10 | 0.46 | 0.033 | 0.22 | 6.5 | 0.005 | 6.4 | 0.05 | 0.18 | 2 | 0.9 | 0.1
1541927 | IND | 17IND003-RC | 165 | 170 | 50.292 | 51.816 | Felsic intrusive / quartzite |  |  | Very similar to 130-150ft but just a little more felsic intrusive in the mix | SR03 | 15 | Wet |  |  |  |  | Rock | IND-20170814-001-RC | White Gold Corp. | WHI17000613 | 42991 | 42963 | 5.68 | 0.025 | 2 | 7.7 | 1.8 | 41 | 0.1 | 4.6 | 3.1 | 430 | 1.13 | 6.8 | 44.5 | 24.7 | 39 | 0.4 | 0.2 | 0.2 | 4 | 0.31 | 0.013 | 117 | 4 | 0.06 | 285 | 0.036 | 10 | 0.5 | 0.049 | 0.24 | 1.4 | 0.005 | 5.4 | 0.05 | 0.1 | 3 | 0.25 | 0.1
1541928 | IND | 17IND003-RC | 170 | 175 | 51.816 | 53.34 | Felsic intrusive / quartzite |  |  | Very similar to 130-150ft but just a little more felsic intrusive in the mix | SR03 | 15 | Wet |  |  |  |  | Rock | IND-20170814-001-RC | White Gold Corp. | WHI17000613 | 42991 | 42963 | 5.24 | 0.026 | 1.7 | 8 | 1.9 | 34 | 0.2 | 3.3 | 1.6 | 217 | 1.08 | 6.5 | 17.6 | 22.3 | 25 | 0.2 | 0.2 | 0.2 | 3 | 0.15 | 0.01 | 105 | 4 | 0.06 | 202 | 0.027 | 10 | 0.4 | 0.034 | 0.18 | 0.7 | 0.01 | 5.1 | 0.05 | 0.07 | 2 | 0.25 | 0.1
1541929 | IND | 17IND003-RC | 175 | 180 | 53.34 | 54.864 | Quartzite |  |  | Some chips from felsic intrusive but not much, small amounts of biotite and magnetite present | SR03 | 15 | Wet |  |  |  |  | Rock | IND-20170814-001-RC | White Gold Corp. | WHI17000613 | 42991 | 42963 | 3.93 | 0.029 | 1.8 | 13.1 | 2.2 | 42 | 0.3 | 7.6 | 2.9 | 209 | 1.53 | 3.4 | 25.3 | 27.3 | 38 | 0.2 | 0.2 | 0.2 | 6 | 0.25 | 0.014 | 120 | 4 | 0.09 | 323 | 0.043 | 10 | 0.63 | 0.068 | 0.3 | 2.8 | 0.005 | 7.7 | 0.1 | 0.39 | 4 | 0.25 | 0.1
1541930 | IND | 17IND003-RC | 180 | 185 | 54.864 | 56.388 | Quartzite |  |  | Some chips from felsic intrusive but not much, small amounts of biotite and magnetite present | SR03 | 16 | Wet |  |  |  |  | Rock | IND-20170814-001-RC | White Gold Corp. | WHI17000613 | 42991 | 42963 | 3.85 | 0.071 | 1.3 | 10.6 | 1.7 | 32 | 0.2 | 3.2 | 1.9 | 176 | 1.24 | 1.4 | 55.8 | 27.3 | 36 | 0.05 | 0.05 | 0.2 | 4 | 0.3 | 0.016 | 123 | 3 | 0.07 | 255 | 0.035 | 10 | 0.47 | 0.052 | 0.23 | 3.2 | 0.005 | 5.9 | 0.05 | 0.31 | 2 | 0.25 | 0.1
1541931 | IND | 17IND003-RC | 185 | 190 | 56.388 | 57.912 | Quartzite |  |  | Some chips from felsic intrusive but not much, small amounts of biotite and magnetite present | SR03 | 15 | Wet |  |  |  |  | Rock | IND-20170814-001-RC | White Gold Corp. | WHI17000613 | 42991 | 42963 | 3.78 | 0.019 | 2.2 | 8.1 | 2 | 27 | 0.1 | 2.6 | 1.6 | 160 | 1.11 | 11.4 | 25.1 | 25.2 | 34 | 0.1 | 0.1 | 0.1 | 3 | 0.22 | 0.012 | 112 | 3 | 0.06 | 303 | 0.027 | 10 | 0.49 | 0.061 | 0.24 | 2.2 | 0.005 | 4.6 | 0.05 | 0.25 | 2 | 0.25 | 0.1
1541932 | IND | 17IND003-RC | 190 | 195 | 57.912 | 59.436 | Quartzite |  |  | Some chips from felsic intrusive but not much, small amounts of biotite and magnetite present | SR03 | 14 | Wet |  |  |  |  | Rock | IND-20170814-001-RC | White Gold Corp. | WHI17000613 | 42991 | 42963 | 4.47 | 0.021 | 1.2 | 8.3 | 2 | 28 | 0.05 | 2.4 | 1.3 | 150 | 1.11 | 2 | 15.4 | 20.9 | 28 | 0.05 | 0.05 | 0.1 | 4 | 0.24 | 0.012 | 99 | 3 | 0.07 | 257 | 0.033 | 10 | 0.51 | 0.048 | 0.23 | 1 | 0.005 | 4.9 | 0.05 | 0.12 | 3 | 0.25 | 0.1
1541933 | IND | 17IND003-RC | 195 | 200 | 59.436 | 60.96 | Quartzite |  |  | Some chips from felsic intrusive but not much, small amounts of biotite and magnetite present | SR03 | 16 | Wet |  |  |  |  | Rock | IND-20170814-001-RC | White Gold Corp. | WHI17000613 | 42991 | 42963 | 4.01 | 0.027 | 1.6 | 9.6 | 1.5 | 37 | 0.05 | 3.1 | 1.9 | 169 | 1.39 | 0.9 | 17 | 30.5 | 41 | 0.1 | 0.05 | 0.1 | 6 | 0.34 | 0.013 | 127 | 4 | 0.09 | 351 | 0.062 | 10 | 0.63 | 0.062 | 0.34 | 2.8 | 0.005 | 8 | 0.1 | 0.23 | 3 | 0.25 | 0.1
1541934 | IND | 17IND003-RC | 200 | 205 | 60.96 | 62.484 | Quartzite |  |  | Some chips from felsic intrusive but not much, small amounts of biotite and magnetite present | SR03 | 13 | Wet |  |  |  |  | Rock | IND-20170814-001-RC | White Gold Corp. | WHI17000613 | 42991 | 42963 | 4.7 | 0.02 | 1.5 | 8.3 | 1.7 | 45 | 0.1 | 3.1 | 2 | 187 | 1.58 | 2.4 | 14.3 | 32.7 | 41 | 0.05 | 0.2 | 0.1 | 9 | 0.37 | 0.02 | 145 | 3 | 0.11 | 350 | 0.072 | 10 | 0.68 | 0.057 | 0.36 | 2.2 | 0.005 | 5.2 | 0.2 | 0.27 | 4 | 0.25 | 0.1
1541935 | IND | 17IND003-RC | 205 | 210 | 62.484 | 64.008 | Quartzite |  |  | Some chips from felsic intrusive but not much, small amounts of biotite and magnetite present | SR03 | 13 | Wet |  |  |  |  | Rock | IND-20170814-001-RC | White Gold Corp. | WHI17000613 | 42991 | 42963 | 4.02 | 0.033 | 1.7 | 12.6 | 2 | 43 | 0.2 | 3.3 | 2.4 | 232 | 1.62 | 1.6 | 32.2 | 33.8 | 94 | 0.05 | 0.3 | 0.2 | 7 | 0.92 | 0.016 | 154 | 4 | 0.11 | 426 | 0.063 | 10 | 0.7 | 0.072 | 0.34 | 3.5 | 0.02 | 8.7 | 0.2 | 0.44 | 4 | 0.25 | 0.1
1541936 | IND | 17IND003-RC | 210 | 215 | 64.008 | 65.532 | Quartzite |  |  | Some chips from felsic intrusive but not much, small amounts of biotite and magnetite present | SR03 | 14 | Wet |  |  |  |  | Rock | IND-20170814-001-RC | White Gold Corp. | WHI17000613 | 42991 | 42963 | 4.22 | 0.021 | 1.3 | 10.5 | 2.7 | 31 | 0.2 | 2.4 | 1.6 | 183 | 1.25 | 2 | 48.1 | 28.8 | 73 | 0.05 | 0.1 | 0.1 | 5 | 0.64 | 0.013 | 137 | 3 | 0.08 | 315 | 0.045 | 10 | 0.54 | 0.052 | 0.26 | 2 | 0.005 | 5.1 | 0.1 | 0.22 | 3 | 0.25 | 0.1
1541937 | IND | 17IND003-RC | 215 | 220 | 65.532 | 67.056 | Quartzite |  |  | Some chips from felsic intrusive but not much, small amounts of biotite and magnetite present | SR03 | 13 | Wet |  |  |  |  | Rock | IND-20170814-001-RC | White Gold Corp. | WHI17000613 | 42991 | 42963 | 4.34 | 0.017 | 1.7 | 7.4 | 3.9 | 61 | 0.1 | 2.2 | 1.7 | 365 | 1.8 | 1.3 | 16 | 33.2 | 76 | 0.1 | 0.2 | 0.1 | 6 | 1.36 | 0.022 | 167 | 4 | 0.12 | 445 | 0.042 | 10 | 0.86 | 0.054 | 0.34 | 1.6 | 0.01 | 6 | 0.1 | 0.18 | 4 | 0.7 | 0.1
1541938 | IND | 17IND003-RC | 220 | 225 | 67.056 | 68.58 | Quartzite |  |  | Some chips from felsic intrusive but not much, small amounts of biotite and magnetite present | SR03 | 15 | Wet |  |  |  |  | Rock | IND-20170814-001-RC | White Gold Corp. | WHI17000613 | 42991 | 42963 | 3.99 | 0.041 | 1.8 | 12.5 | 2.9 | 67 | 0.2 | 3.5 | 2.7 | 210 | 2.23 | 1.8 | 36 | 35.4 | 67 | 0.05 | 0.4 | 0.3 | 10 | 0.73 | 0.026 | 175 | 3 | 0.17 | 495 | 0.106 | 10 | 0.92 | 0.057 | 0.47 | 1.4 | 0.005 | 8.1 | 0.3 | 0.43 | 6 | 0.25 | 0.1
1541939 | IND | 17IND003-RC | 225 | 230 | 68.58 | 70.104 | Quartzite |  |  | Some chips from felsic intrusive but not much, small amounts of biotite and magnetite present | SR03 | 14 | Wet |  |  |  |  | Rock | IND-20170814-001-RC | White Gold Corp. | WHI17000613 | 42991 | 42963 | 4.16 | 0.053 | 1.8 | 9.7 | 2.3 | 65 | 0.2 | 3.2 | 3 | 237 | 2.32 | 1 | 50.3 | 36.8 | 63 | 0.05 | 0.05 | 0.2 | 12 | 0.59 | 0.025 | 180 | 5 | 0.19 | 681 | 0.125 | 10 | 1.08 | 0.096 | 0.57 | 2.9 | 0.005 | 13.3 | 0.2 | 0.41 | 6 | 0.25 | 0.1
1541941 | IND | 17IND003-RC | 230 | 235 | 70.104 | 71.628 | Quartzite |  |  | Some chips from felsic intrusive but not much, small amounts of biotite and magnetite present | SR03 | 12 | Wet |  |  |  |  | Rock | IND-20170814-001-RC | White Gold Corp. | WHI17000613 | 42991 | 42963 | 4.53 | 0.022 | 1.5 | 10.5 | 3.2 | 55 | 0.1 | 3 | 2.6 | 197 | 1.94 | 2.5 | 13 | 26.1 | 53 | 0.05 | 0.3 | 0.1 | 10 | 0.69 | 0.024 | 132 | 4 | 0.15 | 499 | 0.105 | 10 | 0.85 | 0.058 | 0.45 | 2.1 | 0.02 | 8.7 | 0.2 | 0.26 | 5 | 0.8 | 0.1
1541942 | IND | 17IND003-RC | 235 | 240 | 71.628 | 73.152 | Quartzite / biotite schist |  |  | Chips of quartzite like the last unit but also chips of majoritively biotite | SR03 | 16 | Wet |  |  |  |  | Rock | IND-20170814-001-RC | White Gold Corp. | WHI17000613 | 42991 | 42963 | 4.65 | 0.125 | 5.7 | 23.2 | 2.1 | 116 | 0.3 | 31.6 | 45.7 | 339 | 2.9 | 2.3 | 85.3 | 25.9 | 102 | 0.3 | 0.3 | 0.6 | 161 | 2.12 | 0.411 | 127 | 42 | 0.38 | 549 | 0.11 | 10 | 1.15 | 0.055 | 0.51 | 100 |  | 10 | 0.3 | 0.72 | 7 | 1.2 | 0.1
1541943 | IND | 17IND003-RC | 240 | 245 | 73.152 | 74.676 | Quartzite |  |  | Same as quartzite before but deeper intervals have a slight greenish tinge | SR03 | 15 | Wet |  |  |  |  | Rock | IND-20170814-001-RC | White Gold Corp. | WHI17000613 | 42991 | 42963 | 4.48 | 0.02 | 1.7 | 5.7 | 2.7 | 62 | 0.1 | 2.5 | 2.4 | 232 | 2.03 | 2.9 | 21.3 | 36.6 | 49 | 0.1 | 0.1 | 0.1 | 12 | 0.46 | 0.025 | 183 | 3 | 0.18 | 516 | 0.111 | 10 | 0.97 | 0.058 | 0.49 | 1.4 | 0.005 | 5.8 | 0.2 | 0.14 | 5 | 0.25 | 0.1
1541944 | IND | 17IND003-RC | 245 | 250 | 74.676 | 76.2 | Quartzite |  |  | Same as quartzite before but deeper intervals have a slight greenish tinge | SR03 | 14 | Wet |  |  |  |  | Rock | IND-20170814-001-RC | White Gold Corp. | WHI17000613 | 42991 | 42963 | 4.55 | 0.072 | 1.5 | 11.9 | 2.3 | 55 | 0.2 | 2.8 | 3.1 | 203 | 2.1 | 3 | 60.1 | 29.4 | 61 | 0.05 | 0.2 | 0.3 | 10 | 0.79 | 0.058 | 151 | 3 | 0.16 | 549 | 0.088 | 10 | 0.99 | 0.069 | 0.45 | 6.5 | 0.005 | 7.7 | 0.2 | 0.39 | 5 | 0.8 | 0.1
1541945 | IND | 17IND003-RC | 250 | 255 | 76.2 | 77.724 | Quartzite |  |  | Same as quartzite before but deeper intervals have a slight greenish tinge | SR03 | 14 | Wet |  |  |  |  | Rock | IND-20170814-001-RC | White Gold Corp. | WHI17000613 | 42991 | 42963 | 3.75 | 0.033 | 0.8 | 11.2 | 4.4 | 36 | 0.2 | 2.2 | 1.6 | 179 | 1.46 | 3.5 | 26.4 | 22.9 | 88 | 0.05 | 0.1 | 0.2 | 6 | 1.27 | 0.017 | 117 | 2 | 0.12 | 250 | 0.024 | 10 | 0.69 | 0.032 | 0.22 | 0.4 | 0.01 | 4.3 | 0.05 | 0.41 | 3 | 0.9 | 0.1
1541946 | IND | 17IND003-RC | 255 | 260 | 77.724 | 79.248 | Quartzite |  |  | Same as quartzite before but deeper intervals have a slight greenish tinge | SR03 | 16 | Wet |  |  |  |  | Rock | IND-20170814-001-RC | White Gold Corp. | WHI17000613 | 42991 | 42963 | 4.16 | 0.026 | 1.7 | 9.6 | 4.2 | 43 | 0.2 | 3 | 52.6 | 204 | 1.78 | 5.5 | 20.6 | 26.2 | 60 | 0.05 | 0.2 | 0.2 | 8 | 0.68 | 0.018 | 141 | 3 | 0.16 | 385 | 0.047 | 10 | 0.85 | 0.054 | 0.33 | 100 | 0.005 | 6.3 | 0.1 | 0.32 | 4 | 1.1 | 0.1
1541947 | IND | 17IND003-RC | 260 | 265 | 79.248 | 80.772 | Quartzite /biotite schist |  |  | Mix of quartzite and biotite schist chips | SR03 | 14 | Wet |  |  |  |  | Rock | IND-20170814-001-RC | White Gold Corp. | WHI17000613 | 42991 | 42963 | 4.12 | 0.018 | 2.6 | 21.6 | 4.7 | 55 | 0.2 | 9.4 | 36.3 | 215 | 1.96 | 4.3 | 15.1 | 23.4 | 46 | 0.05 | 0.3 | 0.2 | 30 | 0.38 | 0.02 | 120 | 15 | 0.25 | 403 | 0.09 | 10 | 0.85 | 0.051 | 0.41 | 100 | 0.005 | 4.7 | 0.2 | 0.4 | 5 | 1 | 0.1
1541948 | IND | 17IND003-RC | 265 | 270 | 80.772 | 82.296 | Quartzite |  |  | Small amount of biotite, nothing sticking to the magnet anymore so no magnetite at least not in the chips, does appear to be very minor amounts of arsenopyrite maybe pyrite or another sulphide but it's very fine | SR03 | 14 | Wet |  |  |  |  | Rock | IND-20170814-001-RC | White Gold Corp. | WHI17000613 | 42991 | 42963 | 4.63 | 0.034 | 1.7 | 11.8 | 3.7 | 50 | 0.2 | 2.9 | 3.7 | 201 | 2 | 7.2 | 27.5 | 28.9 | 67 | 0.05 | 0.2 | 0.2 | 10 | 0.51 | 0.021 | 146 | 5 | 0.17 | 492 | 0.064 | 10 | 0.93 | 0.08 | 0.39 | 11.9 | 0.005 | 7.2 | 0.2 | 0.4 | 5 | 0.6 | 0.1
1541949 | IND | 17IND003-RC | 270 | 275 | 82.296 | 83.82 | Quartzite |  |  | Small amount of biotite, nothing sticking to the magnet anymore so no magnetite at least not in the chips, does appear to be very minor amounts of arsenopyrite maybe pyrite or another sulphide but it's very fine | SR03 | 15 | Wet |  |  |  |  | Rock | IND-20170814-001-RC | White Gold Corp. | WHI17000613 | 42991 | 42963 | 3.76 | 0.034 | 2.4 | 14.6 | 2 | 43 | 0.2 | 4.7 | 2.9 | 236 | 1.75 | 5.6 | 27.8 | 30.5 | 47 | 0.05 | 0.2 | 0.2 | 8 | 0.42 | 0.016 | 145 | 4 | 0.14 | 344 | 0.058 | 10 | 0.72 | 0.038 | 0.31 | 5 | 0.005 | 5.6 | 0.2 | 0.31 | 4 | 0.25 | 0.1
1541950 | IND | 17IND003-RC | 275 | 280 | 83.82 | 85.344 | Quartzite |  |  | Small amount of biotite, nothing sticking to the magnet anymore so no magnetite at least not in the chips, does appear to be very minor amounts of arsenopyrite maybe pyrite or another sulphide but it's very fine | SR03 | 14 | Wet |  |  |  |  | Rock | IND-20170814-001-RC | White Gold Corp. | WHI17000613 | 42991 | 42963 | 3.96 | 0.051 | 2.4 | 8.3 | 2.9 | 27 | 0.2 | 2.8 | 45 | 180 | 1.27 | 3.2 | 43.4 | 19.7 | 50 | 0.05 | 0.2 | 0.3 | 6 | 0.52 | 0.012 | 98 | 4 | 0.1 | 316 | 0.036 | 10 | 0.55 | 0.035 | 0.23 | 100 | 0.005 | 2.7 | 0.1 | 0.2 | 3 | 0.25 | 0.1
1541951 | IND | 17IND003-RC | 280 | 285 | 85.344 | 86.868 | Quartzite |  |  | Small amount of biotite, nothing sticking to the magnet anymore so no magnetite at least not in the chips, does appear to be very minor amounts of arsenopyrite maybe pyrite or another sulphide but it's very fine | SR03 | 14 | Wet |  |  |  |  | Rock | IND-20170814-001-RC | White Gold Corp. | WHI17000613 | 42991 | 42963 | 4.12 | 0.024 | 1 | 4.2 | 3.2 | 60 | 0.05 | 2.8 | 3.1 | 181 | 1.65 | 3.3 | 12.8 | 30.8 | 48 | 0.05 | 0.2 | 0.1 | 11 | 0.33 | 0.036 | 149 | 4 | 0.2 | 606 | 0.101 | 10 | 0.87 | 0.063 | 0.5 | 9.5 | 0.005 | 2.7 | 0.2 | 0.12 | 5 | 0.25 | 0.1
1541952 | IND | 17IND003-RC | 285 | 290 | 86.868 | 88.392 | Quartzite / biotite schist |  |  | Chips of biotite rich rock in with the quartzite, little bit more quartzite chips than biotite schist | SR03 | 13 | Wet |  |  |  |  | Rock | IND-20170814-001-RC | White Gold Corp. | WHI17000613 | 42991 | 42963 | 4.06 | 0.008 | 1.9 | 5.5 | 1.7 | 60 | 0.05 | 6.5 | 3.9 | 228 | 2.06 | 2.1 | 9.6 | 18 | 39 | 0.05 | 0.2 | 0.05 | 18 | 0.3 | 0.021 | 87 | 12 | 0.36 | 458 | 0.127 | 10 | 1.08 | 0.052 | 0.66 | 6 | 0.005 | 3.4 | 0.3 | 0.12 | 5 | 0.25 | 0.1
1541953 | IND | 17IND003-RC | 290 | 295 | 88.392 | 89.916 | Quartzite |  |  | Still biotite and tiny bit of pyrite/arsenopyrite but barely any | SR03 | 14 | Wet |  |  |  |  | Rock | IND-20170814-001-RC | White Gold Corp. | WHI17000613 | 42991 | 42963 | 4.51 | 0.014 | 2 | 7.3 | 2.7 | 66 | 0.05 | 2.8 | 3.1 | 216 | 2.27 | 3 | 11.7 | 29.4 | 51 | 0.05 | 0.2 | 0.05 | 12 | 0.34 | 0.027 | 143 | 4 | 0.21 | 672 | 0.129 | 10 | 1.12 | 0.07 | 0.64 | 3.6 | 0.005 | 5.9 | 0.3 | 0.11 | 6 | 0.5 | 0.1
1541954 | IND | 17IND003-RC | 295 | 300 | 89.916 | 91.44 | Quartzite |  |  | Still biotite and tiny bit of pyrite/arsenopyrite but barely any | SR03 | 14 | Wet |  |  |  |  | Rock | IND-20170814-001-RC | White Gold Corp. | WHI17000613 | 42991 | 42963 | 3.77 | 0.02 | 2.4 | 6.2 | 1.6 | 67 | 0.05 | 3.1 | 3.7 | 244 | 2.28 | 1.3 | 23.4 | 26.4 | 55 | 0.05 | 0.1 | 0.05 | 12 | 0.58 | 0.025 | 138 | 5 | 0.2 | 725 | 0.154 | 10 | 1.15 | 0.073 | 0.68 | 3.9 | 0.005 | 9.4 | 0.3 | 0.08 | 6 | 0.25 | 0.1
1541955 | IND | 17IND003-RC | 300 | 305 | 91.44 | 92.964 | Quartzite |  |  | Still biotite and tiny bit of pyrite/arsenopyrite but barely any | SR03 | 15 | Wet |  |  |  |  | Rock | IND-20170814-001-RC | White Gold Corp. | WHI17000613 | 42991 | 42963 | 4.2 | 0.029 | 1.7 | 7.1 | 2 | 70 | 0.1 | 2.8 | 2.8 | 234 | 2.37 | 4 | 42.1 | 25.3 | 58 | 0.05 | 0.1 | 0.2 | 12 | 0.6 | 0.028 | 138 | 3 | 0.24 | 671 | 0.131 | 10 | 1.15 | 0.058 | 0.62 | 1.7 | 0.005 | 7.3 | 0.2 | 0.09 | 6 | 0.25 | 0.1
1541956 | IND | 17IND003-RC | 305 | 310 | 92.964 | 94.488 | Quartzite |  |  | Still biotite and tiny bit of pyrite/arsenopyrite but barely any | SR03 | 10 | Wet |  |  |  |  | Rock | IND-20170814-001-RC | White Gold Corp. | WHI17000613 | 42991 | 42963 | 2.82 | 0.028 | 1.2 | 4.4 | 2.1 | 41 | 0.2 | 3 | 2.4 | 270 | 1.73 | 8.3 | 22.9 | 17 | 220 | 0.05 | 0.2 | 0.1 | 9 | 5.92 | 0.019 | 102 | 4 | 0.18 | 329 | 0.052 | 10 | 0.95 | 0.027 | 0.33 | 1.6 | 0.005 | 5.3 | 0.2 | 0.28 | 4 | 0.25 | 0.1
1541957 | IND | 17IND003-RC | 310 | 315 | 94.488 | 96.012 | Quartzite | ASP,PY |  | The sulpide looks pretty silvery to be pyrite but it's small and non magnetic so it could be but also could be arsenopyrite, not a while lot of sulphide but you notice it more than in other units. Fluctuations between intervals in the amount of biotite, more of a green tinge to the quartz than the previous unit | SR03 | 12 | Wet |  |  |  |  | Rock | IND-20170814-001-RC | White Gold Corp. | WHI17000613 | 42991 | 42963 | 3.83 | 0.064 | 1.6 | 5.8 | 2.5 | 61 | 0.2 | 3.4 | 2.9 | 239 | 2.12 | 12.5 | 50.6 | 18.1 | 99 | 0.05 | 0.2 | 0.3 | 12 | 1.22 | 0.027 | 106 | 4 | 0.24 | 405 | 0.065 | 10 | 0.93 | 0.033 | 0.38 | 1.6 | 0.01 | 5.8 | 0.2 | 0.38 | 5 | 0.7 | 0.1
1541958 | IND | 17IND003-RC | 315 | 320 | 96.012 | 97.536 | Quartzite | ASP,PY |  | The sulpide looks pretty silvery to be pyrite but it's small and non magnetic so it could be but also could be arsenopyrite, not a while lot of sulphide but you notice it more than in other units. Fluctuations between intervals in the amount of biotite, more of a green tinge to the quartz than the previous unit | SR03 | 10 | Wet |  |  |  |  | Rock | IND-20170814-001-RC | White Gold Corp. | WHI17000613 | 42991 | 42963 | 4 | 0.092 | 1.7 | 10.6 | 2.4 | 59 | 0.3 | 4.5 | 3.4 | 210 | 2.32 | 9.1 | 72.5 | 21.8 | 59 | 0.1 | 0.2 | 0.5 | 14 | 0.31 | 0.027 | 125 | 4 | 0.22 | 497 | 0.048 | 10 | 0.97 | 0.09 | 0.37 | 1.7 | 0.01 | 5.8 | 0.2 | 0.83 | 5 | 1.1 | 0.1
1541959 | IND | 17IND003-RC | 320 | 325 | 97.536 | 99.06 | Quartzite | ASP,PY |  | The sulpide looks pretty silvery to be pyrite but it's small and non magnetic so it could be but also could be arsenopyrite, not a while lot of sulphide but you notice it more than in other units. Fluctuations between intervals in the amount of biotite, more of a green tinge to the quartz than the previous unit | SR03 | 12 | Wet |  |  |  |  | Rock | IND-20170814-001-RC | White Gold Corp. | WHI17000613 | 42991 | 42963 | 4.76 | 0.114 | 1.5 | 6.4 | 2.2 | 60 | 0.3 | 2.6 | 2.8 | 207 | 2.01 | 11.1 | 130.7 | 18.9 | 84 | 0.1 | 0.2 | 0.6 | 10 | 0.66 | 0.028 | 107 | 3 | 0.21 | 376 | 0.042 | 10 | 0.78 | 0.05 | 0.3 | 1.9 | 0.01 | 5.6 | 0.2 | 0.68 | 5 | 1.8 | 0.1
1541961 | IND | 17IND003-RC | 325 | 330 | 99.06 | 100.584 | Quartzite | ASP,PY |  | The sulpide looks pretty silvery to be pyrite but it's small and non magnetic so it could be but also could be arsenopyrite, not a while lot of sulphide but you notice it more than in other units. Fluctuations between intervals in the amount of biotite, more of a green tinge to the quartz than the previous unit | SR03 | 11 | Wet |  |  |  |  | Rock | IND-20170814-001-RC | White Gold Corp. | WHI17000613 | 42991 | 42963 | 3.62 | 0.097 | 0.9 | 5.5 | 2.8 | 62 | 0.3 | 2.6 | 2.6 | 194 | 2.08 | 24.5 | 114.9 | 16.5 | 78 | 0.1 | 0.3 | 0.5 | 11 | 0.56 | 0.026 | 95 | 3 | 0.21 | 392 | 0.033 | 10 | 0.92 | 0.058 | 0.31 | 1.4 | 0.005 | 4.9 | 0.1 | 0.65 | 5 | 1.2 | 0.1
1541962 | IND | 17IND003-RC | 330 | 335 | 100.584 | 102.108 | Quartzite | ASP,PY |  | The sulpide looks pretty silvery to be pyrite but it's small and non magnetic so it could be but also could be arsenopyrite, not a while lot of sulphide but you notice it more than in other units. Fluctuations between intervals in the amount of biotite, more of a green tinge to the quartz than the previous unit | SR03 | 13 | Wet |  |  |  |  | Rock | IND-20170814-001-RC | White Gold Corp. | WHI17000613 | 42991 | 42963 | 4.73 | 0.137 | 0.8 | 5.5 | 2.4 | 83 | 0.4 | 3 | 2.7 | 230 | 2.11 | 5.7 | 224.3 | 28 | 70 | 0.4 | 0.2 | 0.8 | 10 | 0.64 | 0.028 | 140 | 3 | 0.2 | 384 | 0.043 | 10 | 0.8 | 0.063 | 0.31 | 2.1 | 0.01 | 5.5 | 0.1 | 0.59 | 5 | 0.25 | 0.1
1541963 | IND | 17IND003-RC | 335 | 340 | 102.108 | 103.632 | Quartzite | ASP,PY |  | The sulpide looks pretty silvery to be pyrite but it's small and non magnetic so it could be but also could be arsenopyrite, not a while lot of sulphide but you notice it more than in other units. Fluctuations between intervals in the amount of biotite, more of a green tinge to the quartz than the previous unit | SR03 | 13 | Wet |  |  |  |  | Rock | IND-20170814-001-RC | White Gold Corp. | WHI17000613 | 42991 | 42963 | 4.15 | 0.088 | 1.3 | 6.7 | 2.6 | 73 | 0.6 | 3.4 | 3.3 | 244 | 2.59 | 5.8 | 444.2 | 33.5 | 84 | 0.05 | 0.2 | 0.5 | 12 | 0.55 | 0.029 | 189 | 4 | 0.22 | 494 | 0.074 | 10 | 0.93 | 0.088 | 0.39 | 3 | 0.01 | 5.2 | 0.2 | 0.99 | 5 | 1.1 | 0.1
1541964 | IND | 17IND003-RC | 340 | 345 | 103.632 | 105.156 | Quartzite | ASP,PY |  | The sulpide looks pretty silvery to be pyrite but it's small and non magnetic so it could be but also could be arsenopyrite, not a while lot of sulphide but you notice it more than in other units. Fluctuations between intervals in the amount of biotite, more of a green tinge to the quartz than the previous unit | SR03 | 14 | Wet |  |  |  |  | Rock | IND-20170814-001-RC | White Gold Corp. | WHI17000613 | 42991 | 42963 | 4.97 | 0.109 | 1.3 | 6.5 | 2.6 | 83 | 0.5 | 4 | 3.7 | 219 | 2.52 | 7.7 | 105.5 | 34.4 | 86 | 0.2 | 0.3 | 0.6 | 12 | 0.7 | 0.029 | 177 | 4 | 0.2 | 402 | 0.053 | 10 | 0.79 | 0.07 | 0.33 | 3.9 | 0.005 | 5.4 | 0.2 | 0.95 | 5 | 0.9 | 0.1
1541965 | IND | 17IND003-RC | 345 | 350 | 105.156 | 106.68 | Quartzite | ASP,PY |  | The sulpide looks pretty silvery to be pyrite but it's small and non magnetic so it could be but also could be arsenopyrite, not a while lot of sulphide but you notice it more than in other units. Fluctuations between intervals in the amount of biotite, more of a green tinge to the quartz than the previous unit | SR03 | 14 | Wet |  |  |  |  | Rock | IND-20170814-001-RC | White Gold Corp. | WHI17000613 | 42991 | 42963 | 4.27 | 0.18 | 1.4 | 9.6 | 2.9 | 74 | 0.5 | 4.3 | 3 | 202 | 2.36 | 624 | 137.8 | 26.5 | 54 | 0.2 | 0.5 | 0.6 | 10 | 0.49 | 0.026 | 139 | 6 | 0.15 | 305 | 0.033 | 10 | 0.71 | 0.056 | 0.26 | 2.6 | 0.01 | 5.2 | 0.1 | 0.89 | 4 | 2.5 | 0.3
1541966 | IND | 17IND003-RC | 350 | 355 | 106.68 | 108.204 | Quartzite | ASP,PY |  | The sulpide looks pretty silvery to be pyrite but it's small and non magnetic so it could be but also could be arsenopyrite, not a while lot of sulphide but you notice it more than in other units. Fluctuations between intervals in the amount of biotite, more of a green tinge to the quartz than the previous unit | SR03 | 15 | Wet |  |  |  |  | Rock | IND-20170814-001-RC | White Gold Corp. | WHI17000613 | 42991 | 42963 | 4.16 | 0.071 | 1.3 | 8.4 | 1.9 | 86 | 0.2 | 3.3 | 2.8 | 212 | 2.38 | 14.8 | 56.2 | 26.8 | 68 | 0.2 | 0.1 | 0.3 | 12 | 0.75 | 0.026 | 132 | 5 | 0.18 | 588 | 0.114 | 10 | 0.99 | 0.085 | 0.51 | 1.8 | 0.02 | 9.5 | 0.2 | 0.46 | 5 | 0.25 | 0.1
1541967 | IND | 17IND003-RC | 355 | 360 | 108.204 | 109.728 | Quartzite | ASP,PY |  | The sulpide looks pretty silvery to be pyrite but it's small and non magnetic so it could be but also could be arsenopyrite, not a while lot of sulphide but you notice it more than in other units. Fluctuations between intervals in the amount of biotite, more of a green tinge to the quartz than the previous unit | SR03 | 12 | Wet |  |  |  |  | Rock | IND-20170814-001-RC | White Gold Corp. | WHI17000613 | 42991 | 42963 | 4.16 | 0.168 | 1.9 | 11.5 | 3.2 | 54 | 0.5 | 3.5 | 2.7 | 138 | 1.98 | 17.9 | 101.6 | 25.4 | 56 | 0.3 | 0.3 | 0.6 | 7 | 0.52 | 0.025 | 130 | 3 | 0.12 | 273 | 0.039 | 10 | 0.56 | 0.042 | 0.24 | 2.8 | 0.01 | 4.3 | 0.2 | 0.91 | 4 | 1.2 | 0.1
1541968 | IND | 17IND003-RC | 360 | 365 | 109.728 | 111.252 | Quartzite | ASP,PY |  | The sulpide looks pretty silvery to be pyrite but it's small and non magnetic so it could be but also could be arsenopyrite, not a while lot of sulphide but you notice it more than in other units. Fluctuations between intervals in the amount of biotite, more of a green tinge to the quartz than the previous unit | SR03 | 13 | Wet |  |  |  |  | Rock | IND-20170814-001-RC | White Gold Corp. | WHI17000613 | 42991 | 42963 | 4.42 | 0.074 | 1.9 | 11.9 | 2.1 | 62 | 0.5 | 3.2 | 2.3 | 138 | 1.92 | 14.3 | 74.7 | 23.1 | 44 | 0.4 | 0.2 | 0.4 | 7 | 0.27 | 0.019 | 117 | 4 | 0.12 | 300 | 0.035 | 10 | 0.61 | 0.063 | 0.26 | 3 | 0.005 | 6.4 | 0.1 | 0.8 | 3 | 1.3 | 0.1
1541969 | IND | 17IND003-RC | 365 | 370 | 111.252 | 112.776 | Quartzite | ASP,PY |  | The sulpide looks pretty silvery to be pyrite but it's small and non magnetic so it could be but also could be arsenopyrite, not a while lot of sulphide but you notice it more than in other units. Fluctuations between intervals in the amount of biotite, more of a green tinge to the quartz than the previous unit | SR03 | 12 | Wet |  |  |  |  | Rock | IND-20170814-001-RC | White Gold Corp. | WHI17000613 | 42991 | 42963 | 3.93 | 0.151 | 2.4 | 15.5 | 1.8 | 60 | 0.5 | 10.6 | 3.3 | 165 | 2.14 | 10.6 | 183.7 | 22 | 82 | 0.4 | 0.2 | 0.7 | 18 | 0.87 | 0.038 | 114 | 5 | 0.13 | 259 | 0.041 | 10 | 0.58 | 0.041 | 0.25 | 2.2 | 0.01 | 6.3 | 0.2 | 1.09 | 4 | 1.7 | 0.2
1541970 | IND | 17IND003-RC | 370 | 375 | 112.776 | 114.3 | Quartzite | ASP,PY |  | The sulpide looks pretty silvery to be pyrite but it's small and non magnetic so it could be but also could be arsenopyrite, not a while lot of sulphide but you notice it more than in other units. Fluctuations between intervals in the amount of biotite, more of a green tinge to the quartz than the previous unit | SR03 | 13 | Wet |  |  |  |  | Rock | IND-20170814-001-RC | White Gold Corp. | WHI17000614 | 42988 | 42963 | 3.91 | 0.07 | 1.4 | 9.5 | 2.2 | 56 | 0.3 | 3.2 | 2.2 | 193 | 1.8 | 161.8 | 44.7 | 22.6 | 74 | 0.1 | 0.2 | 0.3 | 6 | 0.6 | 0.017 | 102 | 3 | 0.11 | 271 | 0.049 | 10 | 0.61 | 0.043 | 0.28 | 1 | 0.005 | 5.3 | 0.1 | 0.52 | 4 | 0.7 | 0.1
1541971 | IND | 17IND003-RC | 375 | 380 | 114.3 | 115.824 | Quartzite | ASP,PY |  | The sulpide looks pretty silvery to be pyrite but it's small and non magnetic so it could be but also could be arsenopyrite, not a while lot of sulphide but you notice it more than in other units. Fluctuations between intervals in the amount of biotite, more of a green tinge to the quartz than the previous unit | SR03 | 12 | Wet |  |  |  |  | Rock | IND-20170814-001-RC | White Gold Corp. | WHI17000614 | 42988 | 42963 | 4.17 | 0.05 | 1.6 | 5.9 | 2.2 | 50 | 0.2 | 3.5 | 2 | 218 | 1.56 | 19.7 | 66.7 | 26.7 | 95 | 0.2 | 0.1 | 0.3 | 8 | 0.66 | 0.015 | 118 | 5 | 0.1 | 245 | 0.039 | 10 | 0.51 | 0.04 | 0.24 | 2.7 | 0.005 | 6 | 0.05 | 0.39 | 3 | 0.25 | 0.1
1541972 | IND | 17IND003-RC | 380 | 385 | 115.824 | 117.348 | Quartzite | ASP,PY |  | The sulpide looks pretty silvery to be pyrite but it's small and non magnetic so it could be but also could be arsenopyrite, not a while lot of sulphide but you notice it more than in other units. Fluctuations between intervals in the amount of biotite, more of a green tinge to the quartz than the previous unit | SR03 | 11 | Wet |  |  |  |  | Rock | IND-20170814-001-RC | White Gold Corp. | WHI17000614 | 42988 | 42963 | 4.78 | 0.045 | 1.6 | 5.2 | 2.3 | 41 | 0.2 | 3.4 | 1.5 | 171 | 1.35 | 19 | 37.4 | 17.3 | 107 | 0.1 | 0.2 | 0.2 | 5 | 0.54 | 0.011 | 83 | 4 | 0.08 | 191 | 0.027 | 10 | 0.47 | 0.04 | 0.2 | 1.9 | 0.005 | 4.5 | 0.05 | 0.32 | 3 | 0.7 | 0.1
1541973 | IND | 17IND003-RC | 385 | 390 | 117.348 | 118.872 | Quartzite |  |  | Not as much sulphide or as much biotite, more sulphide closer to surface in this unit, not much sulphide at the bottom of the unit, looks like there is more of a green mineral in the quartz chips causing the green tinge, maybe some chlorite? | SR03 | 12 | Wet |  |  |  |  | Rock | IND-20170814-001-RC | White Gold Corp. | WHI17000614 | 42988 | 42963 | 4.18 | 0.052 | 1.9 | 8.6 | 3.1 | 33 | 0.3 | 2.6 | 1.3 | 135 | 1.27 | 12.2 | 71.2 | 18.9 | 73 | 0.2 | 0.2 | 0.3 | 4 | 0.49 | 0.01 | 90 | 3 | 0.06 | 174 | 0.012 | 10 | 0.39 | 0.04 | 0.18 | 1.6 | 0.005 | 2.7 | 0.05 | 0.45 | 2 | 0.9 | 0.1
1541974 | IND | 17IND003-RC | 390 | 395 | 118.872 | 120.396 | Quartzite |  |  | Not as much sulphide or as much biotite, more sulphide closer to surface in this unit, not much sulphide at the bottom of the unit, looks like there is more of a green mineral in the quartz chips causing the green tinge, maybe some chlorite? | SR03 | 13 | Wet |  |  |  |  | Rock | IND-20170814-001-RC | White Gold Corp. | WHI17000614 | 42988 | 42963 | 4.17 | 0.051 | 1.5 | 7 | 2.8 | 34 | 0.3 | 2.8 | 1.4 | 114 | 1.17 | 6.1 | 35.2 | 20.2 | 32 | 0.3 | 0.05 | 0.3 | 3 | 0.23 | 0.008 | 95 | 3 | 0.05 | 165 | 0.014 | 10 | 0.33 | 0.042 | 0.16 | 2.2 | 0.005 | 2.6 | 0.05 | 0.42 | 2 | 0.8 | 0.1
1541975 | IND | 17IND003-RC | 395 | 400 | 120.396 | 121.92 | Quartzite |  |  | Not as much sulphide or as much biotite, more sulphide closer to surface in this unit, not much sulphide at the bottom of the unit, looks like there is more of a green mineral in the quartz chips causing the green tinge, maybe some chlorite? | SR03 | 13 | Wet |  |  |  |  | Rock | IND-20170814-001-RC | White Gold Corp. | WHI17000614 | 42988 | 42963 | 4.62 | 0.052 | 2.3 | 10.6 | 2.7 | 35 | 0.5 | 3.6 | 1.6 | 91 | 1.31 | 24.6 | 64 | 22.8 | 32 | 0.3 | 0.3 | 0.3 | 3 | 0.3 | 0.01 | 108 | 3 | 0.05 | 155 | 0.015 | 10 | 0.29 | 0.033 | 0.16 | 1.2 | 0.005 | 1 | 0.05 | 0.86 | 2 | 3.3 | 0.1
1541976 | IND | 17IND003-RC | 400 | 405 | 121.92 | 123.444 | Quartzite |  |  | Not as much sulphide or as much biotite, more sulphide closer to surface in this unit, not much sulphide at the bottom of the unit, looks like there is more of a green mineral in the quartz chips causing the green tinge, maybe some chlorite? | SR03 | 10 | Wet |  |  |  |  | Rock | IND-20170814-001-RC | White Gold Corp. | WHI17000614 | 42988 | 42963 | 3.25 | 0.051 | 2 | 12.8 | 8.5 | 30 | 0.4 | 2.9 | 1.4 | 111 | 1.09 | 61.6 | 27.3 | 18.5 | 67 | 0.2 | 0.8 | 0.2 | 3 | 1.1 | 0.012 | 89 | 4 | 0.06 | 110 | 0.006 | 10 | 0.34 | 0.02 | 0.12 | 1.7 | 0.005 | 1.3 | 0.05 | 0.6 | 2 | 3.2 | 0.1
1541977 | IND | 17IND003-RC | 405 | 410 | 123.444 | 124.968 | Quartzite |  |  | Not as much sulphide or as much biotite, more sulphide closer to surface in this unit, not much sulphide at the bottom of the unit, looks like there is more of a green mineral in the quartz chips causing the green tinge, maybe some chlorite? | SR03 | 10 | Wet |  |  |  |  | Rock | IND-20170814-001-RC | White Gold Corp. | WHI17000614 | 42988 | 42963 | 3.56 | 0.067 | 2.6 | 13.5 | 3.7 | 41 | 0.5 | 3.5 | 1.6 | 85 | 1.09 | 70.2 | 66.5 | 20.1 | 36 | 0.4 | 0.9 | 0.3 | 4 | 0.41 | 0.013 | 99 | 6 | 0.07 | 130 | 0.011 | 10 | 0.34 | 0.019 | 0.15 | 0.8 | 0.005 | 1.6 | 0.05 | 0.65 | 2 | 3.8 | 0.1
1541978 | IND | 17IND003-RC | 410 | 415 | 124.968 | 126.492 | Quartzite |  |  | Not as much sulphide or as much biotite, more sulphide closer to surface in this unit, not much sulphide at the bottom of the unit, looks like there is more of a green mineral in the quartz chips causing the green tinge, maybe some chlorite? | SR03 | 10 | Wet |  |  |  |  | Rock | IND-20170814-001-RC | White Gold Corp. | WHI17000614 | 42988 | 42963 | 3.38 | 0.101 | 1.9 | 12.1 | 3.7 | 36 | 0.5 | 2.9 | 1.5 | 81 | 0.92 | 34.4 | 142.5 | 24.1 | 38 | 0.3 | 0.5 | 0.5 | 3 | 0.25 | 0.01 | 114 | 4 | 0.06 | 136 | 0.005 | 10 | 0.36 | 0.019 | 0.15 | 0.8 | 0.005 | 1.7 | 0.05 | 0.49 | 2 | 2.8 | 0.1
1541979 | IND | 17IND003-RC | 415 | 420 | 126.492 | 128.016 | Quartzite |  |  | Not as much sulphide or as much biotite, more sulphide closer to surface in this unit, not much sulphide at the bottom of the unit, looks like there is more of a green mineral in the quartz chips causing the green tinge, maybe some chlorite? | SR03 | 9 | Wet |  |  |  |  | Rock | IND-20170814-001-RC | White Gold Corp. | WHI17000614 | 42988 | 42963 | 3.74 | 0.058 | 0.8 | 6.7 | 3 | 20 | 0.3 | 2.7 | 1.4 | 112 | 0.65 | 17.3 | 31.2 | 19.1 | 25 | 0.2 | 0.4 | 0.2 | 2 | 0.34 | 0.007 | 90 | 3 | 0.04 | 133 | 0.006 | 10 | 0.23 | 0.01 | 0.13 | 0.2 | 0.005 | 1.4 | 0.05 | 0.22 | 1 | 2.3 | 0.1
1541981 | IND | 17IND003-RC | 420 | 425 | 128.016 | 129.54 | Quartzite |  |  | Not as much sulphide or as much biotite, more sulphide closer to surface in this unit, not much sulphide at the bottom of the unit, looks like there is more of a green mineral in the quartz chips causing the green tinge, maybe some chlorite? | SR03 | 10 | Wet |  |  |  |  | Rock | IND-20170814-001-RC | White Gold Corp. | WHI17000614 | 42988 | 42963 | 3.75 | 0.087 | 2.1 | 8.1 | 3.3 | 30 | 0.5 | 2.4 | 1.4 | 185 | 0.85 | 92.1 | 130.7 | 19 | 143 | 0.4 | 1 | 0.3 | 2 | 1.81 | 0.009 | 91 | 3 | 0.04 | 135 | 0.009 | 10 | 0.22 | 0.008 | 0.13 | 0.3 | 0.02 | 2.4 | 0.05 | 0.47 | 1 | 2.4 | 0.1
1541982 | IND | 17IND003-RC | 425 | 430 | 129.54 | 131.064 | Quartzite |  |  | More platy minerals in this unit, biotite and chlorite, the most platy minerals are in the interval 430-435 | SR03 | 9 | Wet |  |  |  |  | Rock | IND-20170814-001-RC | White Gold Corp. | WHI17000614 | 42988 | 42963 | 4.04 | 0.055 | 0.5 | 6.2 | 2.3 | 27 | 0.2 | 1.7 | 0.6 | 187 | 0.57 | 8 | 77.2 | 18.6 | 235 | 0.2 | 0.1 | 0.2 | 3 | 1.29 | 0.009 | 89 | 2 | 0.04 | 140 | 0.009 | 10 | 0.22 | 0.007 | 0.12 | 0.1 | 0.005 | 2.6 | 0.05 | 0.05 | 1 | 1.1 | 0.1
1541983 | IND | 17IND003-RC | 430 | 435 | 131.064 | 132.588 | Quartzite |  |  | More platy minerals in this unit, biotite and chlorite, the most platy minerals are in the interval 430-435 | SR03 | 9 | Wet |  |  |  |  | Rock | IND-20170814-001-RC | White Gold Corp. | WHI17000614 | 42988 | 42963 | 4.16 | 0.032 | 0.5 | 8.5 | 3.2 | 33 | 0.2 | 2.1 | 0.9 | 109 | 0.57 | 29 | 28.4 | 19.1 | 53 | 0.2 | 0.1 | 0.3 | 2 | 0.51 | 0.014 | 94 | 2 | 0.04 | 355 | 0.005 | 10 | 0.26 | 0.004 | 0.13 | 0.05 | 0.005 | 2 | 0.05 | 0.09 | 2 | 0.7 | 0.1
1541984 | IND | 17IND003-RC | 435 | 440 | 132.588 | 134.112 | Quartzite |  |  | More platy minerals in this unit, biotite and chlorite, the most platy minerals are in the interval 430-435 | SR03 | 9 | Wet |  |  |  |  | Rock | IND-20170814-001-RC | White Gold Corp. | WHI17000614 | 42988 | 42963 | 3.49 | 0.072 | 2.2 | 10.1 | 6.7 | 28 | 0.5 | 3.4 | 1.5 | 82 | 0.9 | 91.7 | 69.4 | 20.2 | 30 | 0.4 | 1.1 | 0.4 | 2 | 0.54 | 0.011 | 87 | 3 | 0.03 | 129 | 0.005 | 10 | 0.23 | 0.019 | 0.12 | 0.2 | 0.01 | 1.3 | 0.05 | 0.6 | 1 | 3.4 | 0.1
1541985 | IND | 17IND003-RC | 440 | 445 | 134.112 | 135.636 | Quartzite |  |  | Some green tinge at the start of the unit and then fades out until the bottom of the hole, same goes for biotite it fades out with depth | SR03 | 10 | Wet |  |  |  |  | Rock | IND-20170814-001-RC | White Gold Corp. | WHI17000614 | 42988 | 42963 | 4.33 | 0.112 | 2.1 | 11.9 | 3.3 | 26 | 0.4 | 2.6 | 1.4 | 84 | 1.04 | 57.3 | 60.6 | 23.5 | 33 | 0.2 | 0.2 | 0.5 | 3 | 0.2 | 0.008 | 98 | 3 | 0.05 | 147 | 0.01 | 10 | 0.3 | 0.033 | 0.16 | 0.9 | 0.005 | 2.6 | 0.05 | 0.7 | 2 | 2.4 | 0.1
1541986 | IND | 17IND003-RC | 445 | 450 | 135.636 | 137.16 | Quartzite |  |  | Some green tinge at the start of the unit and then fades out until the bottom of the hole, same goes for biotite it fades out with depth | SR03 | 10 | Wet |  |  |  |  | Rock | IND-20170814-001-RC | White Gold Corp. | WHI17000614 | 42988 | 42963 | 4.21 | 0.126 | 4 | 11 | 2.6 | 35 | 0.4 | 3.5 | 1.8 | 114 | 1.1 | 39.3 | 72.4 | 20.2 | 30 | 0.3 | 0.1 | 0.6 | 3 | 0.13 | 0.009 | 91 | 3 | 0.06 | 148 | 0.012 | 10 | 0.37 | 0.036 | 0.17 | 1.5 | 0.005 | 2.9 | 0.05 | 0.57 | 2 | 1.4 | 0.2
1541987 | IND | 17IND003-RC | 450 | 455 | 137.16 | 138.684 | Quartzite |  |  | Some green tinge at the start of the unit and then fades out until the bottom of the hole, same goes for biotite it fades out with depth | SR03 | 9 | Wet |  |  |  |  | Rock | IND-20170814-001-RC | White Gold Corp. | WHI17000614 | 42988 | 42963 | 4.38 | 0.056 | 1.2 | 6.5 | 2.8 | 30 | 0.3 | 2.1 | 1.1 | 131 | 0.76 | 28.1 | 43.5 | 16.2 | 63 | 0.2 | 0.2 | 0.2 | 2 | 0.33 | 0.009 | 83 | 3 | 0.05 | 117 | 0.007 | 10 | 0.3 | 0.013 | 0.15 | 0.3 | 0.005 | 3.2 | 0.05 | 0.35 | 1 | 1.8 | 0.1
1541988 | IND | 17IND003-RC | 455 | 460 | 138.684 | 140.208 | Quartzite |  |  | Some green tinge at the start of the unit and then fades out until the bottom of the hole, same goes for biotite it fades out with depth | SR03 | 8 | Wet |  |  |  |  | Rock | IND-20170814-001-RC | White Gold Corp. | WHI17000614 | 42988 | 42963 | 4.07 | 0.024 | 0.4 | 4.2 | 2.1 | 32 | 0.2 | 1.4 | 0.7 | 140 | 0.75 | 3.3 | 24.1 | 16.2 | 118 | 0.1 | 0.05 | 0.1 | 3 | 0.81 | 0.013 | 74 | 3 | 0.06 | 127 | 0.006 | 10 | 0.32 | 0.007 | 0.13 | 0.1 | 0.005 | 3 | 0.05 | 0.16 | 2 | 0.8 | 0.1
1541989 | IND | 17IND003-RC | 460 | 465 | 140.208 | 141.732 | Quartzite |  |  | Some green tinge at the start of the unit and then fades out until the bottom of the hole, same goes for biotite it fades out with depth | SR03 | 8 | Wet |  |  |  | EOH | Rock | IND-20170814-001-RC | White Gold Corp. | WHI17000614 | 42988 | 42963 | 4.13 | 0.024 | 0.4 | 4.5 | 2.1 | 26 | 0.1 | 1.3 | 0.6 | 130 | 0.59 | 3.6 | 13.3 | 13.4 | 90 | 0.1 | 0.05 | 0.2 | 2 | 0.74 | 0.008 | 77 | 2 | 0.06 | 106 | 0.004 | 10 | 0.33 | 0.008 | 0.12 | 0.4 | 0.005 | 2.3 | 0.05 | 0.05 | 1 | 0.6 | 0.1
1541990 | IND | 17IND004-RC | 0 | 5 | 0 | 1.524 | Felsic intrusive |  |  |  | SR03 | 7 | Dry |  |  |  |  | Rock | IND-20170814-001-RC | White Gold Corp. | WHI17000614 | 42988 | 42963 | 2.5 | 0.121 | 1.7 | 15.8 | 4.9 | 68 | 0.2 | 10.1 | 4 | 216 | 1.93 | 25.8 | 82.6 | 21.6 | 18 | 0.05 | 0.5 | 1 | 21 | 0.11 | 0.025 | 85 | 13 | 0.17 | 313 | 0.06 | 10 | 0.9 | 0.022 | 0.17 | 0.2 | 0.005 | 4.9 | 0.1 | 0.025 | 4 | 0.25 | 0.1
1541991 | IND | 17IND004-RC | 5 | 10 | 1.524 | 3.048 | Felsic intrusive |  |  |  | SR03 | 25 | Dry |  |  |  |  | Rock | IND-20170814-001-RC | White Gold Corp. | WHI17000614 | 42988 | 42963 | 4.84 | 0.11 | 2.4 | 14.6 | 4.2 | 62 | 0.4 | 6.8 | 2.8 | 174 | 2.05 | 38.8 | 94.3 | 26.6 | 23 | 0.4 | 0.4 | 1 | 13 | 0.1 | 0.025 | 113 | 10 | 0.1 | 304 | 0.047 | 10 | 0.7 | 0.03 | 0.21 | 1.4 | 0.005 | 5.3 | 0.05 | 0.025 | 3 | 0.25 | 0.1
1541992 | IND | 17IND004-RC | 10 | 15 | 3.048 | 4.572 | Felsic intrusive |  |  |  | SR03 | 31 | Dry |  |  |  |  | Rock | IND-20170814-001-RC | White Gold Corp. | WHI17000614 | 42988 | 42963 | 6.36 | 0.044 | 2.3 | 9.2 | 5.8 | 58 | 0.2 | 4.1 | 1.9 | 113 | 1.64 | 19.6 | 35.7 | 24.5 | 17 | 0.2 | 0.2 | 0.3 | 6 | 0.07 | 0.017 | 72 | 8 | 0.06 | 316 | 0.043 | 10 | 0.59 | 0.032 | 0.23 | 1.6 | 0.005 | 5.9 | 0.1 | 0.025 | 3 | 0.5 | 0.1
1541993 | IND | 17IND004-RC | 15 | 20 | 4.572 | 6.096 | Felsic intrusive |  |  |  | SR03 | 9 | Dry |  |  |  |  | Rock | IND-20170814-001-RC | White Gold Corp. | WHI17000614 | 42988 | 42963 | 2.49 | 0.056 | 2.9 | 18 | 2.1 | 62 | 0.2 | 6.1 | 1.8 | 146 | 1.93 | 35.8 | 39.8 | 24 | 15 | 0.4 | 0.5 | 0.6 | 28 | 0.08 | 0.02 | 91 | 20 | 0.07 | 316 | 0.059 | 10 | 0.68 | 0.025 | 0.28 | 0.9 | 0.005 | 7.8 | 0.1 | 0.025 | 4 | 0.25 | 0.1
1541994 | IND | 17IND004-RC | 20 | 25 | 6.096 | 7.62 | Felsic intrusive |  |  |  | SR03 | 19 | Dry |  |  |  |  | Rock | IND-20170814-001-RC | White Gold Corp. | WHI17000614 | 42988 | 42963 | 3.7 | 0.038 | 2.6 | 10 | 2.6 | 42 | 0.2 | 4.4 | 1.5 | 124 | 1.42 | 19.1 | 31.7 | 19.9 | 17 | 0.3 | 0.2 | 0.3 | 7 | 0.08 | 0.015 | 69 | 16 | 0.05 | 238 | 0.033 | 10 | 0.46 | 0.035 | 0.2 | 1.4 | 0.005 | 6.8 | 0.05 | 0.06 | 2 | 0.6 | 0.1
1541995 | IND | 17IND004-RC | 25 | 30 | 7.62 | 9.144 | Felsic intrusive |  |  |  | SR03 | 19 | Dry |  |  |  |  | Rock | IND-20170814-001-RC | White Gold Corp. | WHI17000614 | 42988 | 42963 | 3.92 | 0.067 | 3.8 | 19.8 | 6.7 | 80 | 0.4 | 6.5 | 1.8 | 127 | 2.02 | 72.9 | 58.3 | 26.5 | 18 | 0.4 | 0.5 | 0.7 | 9 | 0.09 | 0.019 | 112 | 15 | 0.08 | 249 | 0.03 | 10 | 0.66 | 0.031 | 0.22 | 0.6 | 0.005 | 6.2 | 0.05 | 0.025 | 4 | 0.8 | 0.1
1541996 | IND | 17IND004-RC | 30 | 35 | 9.144 | 10.668 | Felsic intrusive |  |  |  | SR03 | 15 | Dry |  |  |  |  | Rock | IND-20170814-001-RC | White Gold Corp. | WHI17000614 | 42988 | 42963 | 2.47 | 0.036 | 2.7 | 18 | 6.2 | 59 | 0.4 | 4.2 | 2.1 | 100 | 1.65 | 43.8 | 32.4 | 25.4 | 17 | 0.4 | 0.4 | 0.6 | 6 | 0.08 | 0.022 | 86 | 9 | 0.07 | 239 | 0.021 | 10 | 0.54 | 0.03 | 0.19 | 0.5 | 0.005 | 6.7 | 0.05 | 0.025 | 3 | 0.8 | 0.1
1541997 | IND | 17IND004-RC | 35 | 40 | 10.668 | 12.192 | Felsic intrusive |  |  |  | SR03 | 16 | Dry |  |  |  |  | Rock | IND-20170814-001-RC | White Gold Corp. | WHI17000614 | 42988 | 42963 | 2.63 | 0.046 | 2.5 | 11.3 | 2.3 | 62 | 0.3 | 4.1 | 2.1 | 118 | 1.75 | 31.4 | 40.4 | 21.7 | 16 | 0.4 | 0.5 | 0.3 | 7 | 0.1 | 0.021 | 78 | 9 | 0.09 | 248 | 0.046 | 10 | 0.67 | 0.031 | 0.27 | 0.5 | 0.005 | 8.3 | 0.1 | 0.025 | 3 | 0.25 | 0.1
1541998 | IND | 17IND004-RC | 40 | 45 | 12.192 | 13.716 | Felsic intrusive |  |  |  | SR03 | 16 | Dry |  |  |  |  | Rock | IND-20170814-001-RC | White Gold Corp. | WHI17000614 | 42988 | 42963 | 3.07 | 0.126 | 2.5 | 12.6 | 2.4 | 54 | 0.3 | 4.5 | 1.9 | 95 | 1.59 | 21.8 | 82 | 23.2 | 19 | 0.6 | 0.3 | 0.9 | 6 | 0.09 | 0.022 | 87 | 10 | 0.07 | 344 | 0.04 | 10 | 0.62 | 0.031 | 0.22 | 0.4 | 0.005 | 7.4 | 0.1 | 0.025 | 3 | 0.7 | 0.1
1541999 | IND | 17IND004-RC | 45 | 50 | 13.716 | 15.24 | Felsic intrusive |  |  |  | SR03 | 15 | Dry |  |  |  |  | Rock | IND-20170814-001-RC | White Gold Corp. | WHI17000614 | 42988 | 42963 | 2.46 | 0.151 | 3.1 | 14.1 | 2.8 | 63 | 0.4 | 5.8 | 2.1 | 133 | 1.86 | 82.1 | 157.8 | 26.3 | 17 | 0.3 | 0.4 | 1.1 | 8 | 0.09 | 0.023 | 149 | 9 | 0.07 | 185 | 0.02 | 10 | 0.62 | 0.023 | 0.18 | 0.4 | 0.005 | 4.8 | 0.1 | 0.025 | 3 | 0.25 | 0.1
1542001 | IND | 17IND004-RC | 50 | 55 | 15.24 | 16.764 | Felsic intrusive |  |  |  | SR03 | 10 | Dry |  |  |  |  | Rock | IND-20170814-001-RC | White Gold Corp. | WHI17000614 | 42988 | 42963 | 2 | 0.038 | 3.1 | 14.6 | 2.5 | 60 | 0.3 | 7.3 | 2.5 | 175 | 1.58 | 75.1 | 56.1 | 26.1 | 18 | 0.4 | 0.5 | 0.4 | 7 | 0.13 | 0.022 | 112 | 10 | 0.07 | 209 | 0.014 | 10 | 0.65 | 0.024 | 0.18 | 0.5 | 0.005 | 4 | 0.05 | 0.025 | 3 | 0.25 | 0.1
1542002 | IND | 17IND004-RC | 55 | 60 | 16.764 | 18.288 | Felsic intrusive |  |  |  | SR03 | 12 | Dry |  |  |  |  | Rock | IND-20170814-001-RC | White Gold Corp. | WHI17000614 | 42988 | 42963 | 2.35 | 0.128 | 2.5 | 16.9 | 3.7 | 73 | 0.4 | 7.6 | 3.9 | 257 | 1.7 | 44.6 | 101.1 | 25.3 | 19 | 0.4 | 0.4 | 1.1 | 9 | 0.12 | 0.02 | 161 | 9 | 0.09 | 212 | 0.009 | 10 | 0.71 | 0.019 | 0.17 | 0.4 | 0.005 | 2.9 | 0.05 | 0.025 | 4 | 0.8 | 0.1
1542003 | IND | 17IND004-RC | 60 | 65 | 18.288 | 19.812 | Felsic intrusive |  |  |  | SR03 | 12 | Dry |  |  |  |  | Rock | IND-20170814-001-RC | White Gold Corp. | WHI17000614 | 42988 | 42963 | 2.03 | 0.272 | 2.4 | 12.1 | 3.5 | 62 | 0.4 | 5.7 | 1.9 | 128 | 1.67 | 71.5 | 251.3 | 25.9 | 19 | 0.3 | 0.4 | 1.9 | 7 | 0.11 | 0.021 | 137 | 10 | 0.09 | 279 | 0.023 | 10 | 0.69 | 0.022 | 0.23 | 0.5 | 0.005 | 2.5 | 0.1 | 0.025 | 3 | 0.25 | 0.3
1542004 | IND | 17IND004-RC | 65 | 70 | 19.812 | 21.336 | Felsic intrusive |  |  |  | SR03 | 11 | Dry |  |  |  |  | Rock | IND-20170814-001-RC | White Gold Corp. | WHI17000614 | 42988 | 42963 | 2.22 | 0.033 | 2.7 | 6.4 | 2.7 | 67 | 0.2 | 6.9 | 2.6 | 153 | 1.88 | 50.4 | 20.8 | 32.1 | 17 | 0.2 | 0.4 | 0.3 | 11 | 0.13 | 0.027 | 127 | 12 | 0.12 | 379 | 0.071 | 10 | 0.87 | 0.023 | 0.37 | 0.5 | 0.005 | 4.4 | 0.2 | 0.025 | 4 | 0.25 | 0.1
1542005 | IND | 17IND004-RC | 70 | 75 | 21.336 | 22.86 | Biotite quartz schist |  |  |  | SR03 | 19 | Dry |  |  |  |  | Rock | IND-20170814-001-RC | White Gold Corp. | WHI17000614 | 42988 | 42963 | 3.42 | 0.014 | 2.7 | 9.6 | 2.4 | 55 | 0.05 | 12.5 | 3.4 | 194 | 1.7 | 23.4 | 8 | 12 | 17 | 0.2 | 0.3 | 0.05 | 18 | 0.14 | 0.01 | 59 | 15 | 0.15 | 342 | 0.072 | 10 | 1.02 | 0.027 | 0.38 | 0.6 | 0.005 | 4 | 0.2 | 0.025 | 4 | 0.25 | 0.1
1542006 | IND | 17IND004-RC | 75 | 80 | 22.86 | 24.384 | Biotite quartz schist |  |  |  | SR03 | 16 | Dry |  |  |  |  | Rock | IND-20170814-001-RC | White Gold Corp. | WHI17000614 | 42988 | 42963 | 2.8 | 0.013 | 3.4 | 55 | 4.4 | 99 | 0.1 | 40.8 | 13.3 | 419 | 3.69 | 15 | 7.8 | 15.1 | 24 | 0.3 | 0.3 | 0.05 | 111 | 0.22 | 0.063 | 76 | 68 | 0.71 | 683 | 0.279 | 10 | 1.92 | 0.023 | 1.12 | 0.6 | 0.005 | 8.2 | 0.5 | 0.025 | 7 | 0.7 | 0.1
1542007 | IND | 17IND004-RC | 80 | 85 | 24.384 | 25.908 | Biotite quartz schist |  |  |  | SR03 | 17 | Dry |  |  |  |  | Rock | IND-20170814-001-RC | White Gold Corp. | WHI17000614 | 42988 | 42963 | 3.05 | 0.029 | 5.1 | 14.6 | 4 | 36 | 0.3 | 8.3 | 2.2 | 113 | 1.88 | 146.9 | 24 | 19.4 | 26 | 0.3 | 0.7 | 0.2 | 15 | 0.08 | 0.024 | 112 | 13 | 0.1 | 327 | 0.04 | 10 | 0.56 | 0.03 | 0.32 | 0.9 | 0.03 | 2.9 | 0.2 | 0.11 | 2 | 0.9 | 0.1
1542008 | IND | 17IND004-RC | 85 | 90 | 25.908 | 27.432 | Biotite quartz schist |  |  |  | SR03 | 19 | Dry |  |  |  |  | Rock | IND-20170814-001-RC | White Gold Corp. | WHI17000614 | 42988 | 42963 | 3.06 | 0.015 | 2.5 | 45 | 5 | 66 | 0.2 | 24.5 | 5.1 | 169 | 1.92 | 35.2 | 8 | 12.1 | 17 | 0.2 | 0.3 | 0.1 | 68 | 0.1 | 0.036 | 67 | 34 | 0.44 | 456 | 0.084 | 10 | 0.91 | 0.011 | 0.46 | 0.6 | 0.06 | 3.1 | 0.3 | 0.025 | 4 | 0.7 | 0.1
1542009 | IND | 17IND004-RC | 90 | 95 | 27.432 | 28.956 | Biotite quartz schist |  |  |  | SR03 | 16 | Dry |  |  |  |  | Rock | IND-20170814-001-RC | White Gold Corp. | WHI17000614 | 42988 | 42963 | 2.56 | 0.023 | 2.3 | 64.7 | 4.2 | 68 | 0.2 | 24.2 | 4.7 | 176 | 2.22 | 31.7 | 9 | 5.3 | 18 | 0.1 | 0.2 | 0.2 | 109 | 0.18 | 0.068 | 23 | 54 | 0.65 | 470 | 0.133 | 10 | 1.19 | 0.008 | 0.63 | 0.6 | 0.09 | 3.6 | 0.4 | 0.025 | 4 | 0.25 | 0.1
1542010 | IND | 17IND004-RC | 95 | 100 | 28.956 | 30.48 | Biotite quartz schist |  |  |  | SR03 | 10 | Damp |  |  |  |  | Rock | IND-20170814-001-RC | White Gold Corp. | WHI17000614 | 42988 | 42963 | 1.88 | 0.027 | 2.4 | 45.9 | 3.7 | 100 | 0.3 | 56.9 | 9.8 | 387 | 2.33 | 53 | 19.1 | 5.2 | 12 | 0.6 | 0.3 | 0.1 | 85 | 0.17 | 0.059 | 31 | 39 | 0.55 | 487 | 0.103 | 10 | 1.08 | 0.008 | 0.51 | 0.5 | 0.04 | 3.9 | 0.3 | 0.025 | 4 | 0.25 | 0.1
1542011 | IND | 17IND004-RC | 100 | 105 | 30.48 | 32.004 | Biotite quartz schist |  |  |  | SR03 | 7 | Dry |  |  |  |  | Rock | IND-20170814-001-RC | White Gold Corp. | WHI17000614 | 42988 | 42963 | 2.03 | 0.025 | 2.5 | 50.4 | 5.1 | 198 | 0.4 | 56 | 16 | 498 | 2.84 | 34.1 | 9.7 | 4.8 | 21 | 0.6 | 0.2 | 0.2 | 123 | 0.3 | 0.077 | 24 | 56 | 0.96 | 837 | 0.124 | 10 | 1.58 | 0.006 | 0.58 | 0.6 | 0.02 | 6.7 | 0.3 | 0.025 | 7 | 0.6 | 0.1
1542012 | IND | 17IND004-RC | 105 | 110 | 32.004 | 33.528 | Biotite quartz schist |  |  |  | SR03 | 16 | Damp |  |  |  |  | Rock | IND-20170814-001-RC | White Gold Corp. | WHI17000614 | 42988 | 42963 | 2.36 | 0.024 | 3.6 | 65.6 | 3.7 | 189 | 0.6 | 59.3 | 18.7 | 851 | 3.3 | 29 | 7.5 | 4 | 42 | 1.1 | 0.4 | 0.2 | 112 | 0.37 | 0.094 | 26 | 54 | 0.77 | 4297 | 0.12 | 10 | 1.64 | 0.008 | 0.57 | 0.9 | 0.005 | 7.4 | 0.3 | 0.025 | 6 | 0.8 | 0.1
1542013 | IND | 17IND004-RC | 110 | 115 | 33.528 | 35.052 | Biotite quartz schist |  |  |  | SR03 | 20 | Wet |  |  |  |  | Rock | IND-20170814-001-RC | White Gold Corp. | WHI17000614 | 42988 | 42963 | 2.29 | 0.012 | 4 | 94.8 | 3.6 | 456 | 0.8 | 96.4 | 33 | 1408 | 7.96 | 9.7 | 6.8 | 5.2 | 88 | 0.8 | 0.1 | 0.2 | 174 | 0.85 | 0.302 | 27 | 272 | 4.13 | 5381 | 0.428 | 10 | 5.3 | 0.064 | 2.98 | 0.3 | 0.02 | 12.1 | 1.4 | 0.025 | 20 | 4.1 | 0.1
1542014 | IND | 17IND004-RC | 115 | 120 | 35.052 | 36.576 | Biotite quartz schist |  |  |  | SR03 | 16 | Damp |  |  |  |  | Rock | IND-20170814-001-RC | White Gold Corp. | WHI17000614 | 42988 | 42963 | 1.95 | 0.0025 | 2 | 54.3 | 4.9 | 208 | 0.5 | 99.8 | 42.7 | 1132 | 5.14 | 1.8 | 0.25 | 3.5 | 63 | 1.3 | 0.05 | 0.1 | 129 | 0.79 | 0.145 | 28 | 135 | 2.65 | 1103 | 0.182 | 10 | 3.51 | 0.024 | 0.83 | 0.05 | 0.005 | 10 | 0.6 | 0.025 | 11 | 3 | 0.1
1542015 | IND | 17IND004-RC | 120 | 125 | 36.576 | 38.1 | Biotite quartz schist |  |  |  | SR03 | 6 | Wet |  |  |  |  | Rock | IND-20170814-001-RC | White Gold Corp. | WHI17000614 | 42988 | 42963 | 1.54 | 0.007 | 2.4 | 44.5 | 3.4 | 173 | 0.4 | 131.4 | 34.4 | 910 | 5.99 | 4.6 | 8.6 | 3.9 | 72 | 0.6 | 0.05 | 0.1 | 164 | 0.65 | 0.164 | 28 | 177 | 3.5 | 2947 | 0.283 | 10 | 4.15 | 0.051 | 1.94 | 0.3 | 0.03 | 11.8 | 1.1 | 0.025 | 13 | 2.7 | 0.1
1542016 | IND | 17IND004-RC | 125 | 130 | 38.1 | 39.624 | Biotite quartz schist |  |  |  | SR03 | 19 | Damp |  |  |  |  | Rock | IND-20170814-001-RC | White Gold Corp. | WHI17000614 | 42988 | 42963 | 2.37 | 0.0025 | 2.9 | 50.6 | 3.7 | 164 | 0.3 | 107 | 26.5 | 653 | 5.28 | 7.5 | 0.25 | 2.7 | 36 | 0.3 | 0.1 | 0.05 | 140 | 0.39 | 0.12 | 22 | 147 | 3.02 | 2650 | 0.343 | 10 | 3.85 | 0.04 | 2.12 | 1.4 | 0.005 | 11.4 | 0.8 | 0.025 | 12 | 0.7 | 0.1
1542017 | IND | 17IND004-RC | 130 | 135 | 39.624 | 41.148 | Biotite quartz schist |  |  |  | SR03 | 20 | Damp |  |  |  |  | Rock | IND-20170814-001-RC | White Gold Corp. | WHI17000614 | 42988 | 42963 | 2.65 | 0.0025 | 2.9 | 41.7 | 3 | 100 | 0.4 | 27.4 | 12.3 | 485 | 2.51 | 2.4 | 0.25 | 2.9 | 41 | 0.3 | 0.05 | 0.1 | 101 | 0.25 | 0.083 | 17 | 52 | 1.23 | 1224 | 0.168 | 10 | 1.99 | 0.045 | 1.07 | 1.7 | 0.005 | 6.2 | 0.5 | 0.14 | 7 | 1 | 0.1
1542018 | IND | 17IND004-RC | 135 | 140 | 41.148 | 42.672 | Biotite quartz schist |  |  |  | SR03 | 27 | Wet |  |  |  |  | Rock | IND-20170814-001-RC | White Gold Corp. | WHI17000614 | 42988 | 42963 | 3.06 | 0.01 | 3 | 39 | 3.4 | 85 | 0.2 | 43.9 | 12.4 | 339 | 2.13 | 9.9 | 0.25 | 2.1 | 23 | 0.2 | 0.2 | 0.05 | 56 | 0.21 | 0.066 | 21 | 42 | 0.78 | 643 | 0.081 | 10 | 1.22 | 0.014 | 0.54 | 1.1 | 0.005 | 3.6 | 0.3 | 0.025 | 4 | 0.5 | 0.1
1542018 | IND | 17IND004-RC | 140 | 145 | 42.672 | 44.196 | Biotite quartz schist |  |  |  | SR03 | 9 | Wet |  |  |  |  | Rock | IND-20170814-001-RC | White Gold Corp. | WHI17000614 | 42988 | 42963 | 3.06 | 0.01 | 3 | 39 | 3.4 | 85 | 0.2 | 43.9 | 12.4 | 339 | 2.13 | 9.9 | 0.25 | 2.1 | 23 | 0.2 | 0.2 | 0.05 | 56 | 0.21 | 0.066 | 21 | 42 | 0.78 | 643 | 0.081 | 10 | 1.22 | 0.014 | 0.54 | 1.1 | 0.005 | 3.6 | 0.3 | 0.025 | 4 | 0.5 | 0.1
1542021 | IND | 17IND004-RC | 145 | 150 | 44.196 | 45.72 | Biotite quartz schist |  |  |  | SR03 | 9 | Damp |  |  |  |  | Rock | IND-20170814-001-RC | White Gold Corp. | WHI17000614 | 42988 | 42963 | 3.16 | 0.014 | 2.3 | 90.7 | 4.6 | 133 | 0.5 | 64.3 | 22 | 663 | 5.72 | 7 | 5.4 | 6.9 | 23 | 0.4 | 0.1 | 0.2 | 111 | 0.2 | 0.086 | 27 | 66 | 1.49 | 2033 | 0.282 | 10 | 3.16 | 0.04 | 1.94 | 1.3 | 0.005 | 8.8 | 0.7 | 0.36 | 10 | 1.6 | 0.2
1542022 | IND | 17IND004-RC | 150 | 155 | 45.72 | 47.244 | Biotite quartz schist |  |  |  | SR03 | 18 | Damp |  |  |  |  | Rock | IND-20170814-001-RC | White Gold Corp. | WHI17000614 | 42988 | 42963 | 2.69 | 0.0025 | 3.6 | 70.1 | 3.5 | 159 | 0.5 | 63.6 | 20.1 | 869 | 4.21 | 1.9 | 0.25 | 3.8 | 45 | 0.2 | 0.05 | 0.2 | 137 | 0.73 | 0.102 | 22 | 79 | 1.94 | 1667 | 0.226 | 10 | 3.5 | 0.1 | 1.9 | 0.7 | 0.005 | 7.2 | 0.7 | 0.41 | 10 | 2.3 | 0.1
1542023 | IND | 17IND004-RC | 155 | 160 | 47.244 | 48.768 | Biotite quartz schist |  |  |  | SR03 | 25 | Damp |  |  |  |  | Rock | IND-20170814-001-RC | White Gold Corp. | WHI17000614 | 42988 | 42963 | 3.31 | 0.008 | 2.8 | 52.9 | 3.2 | 122 | 0.4 | 56.3 | 17.6 | 797 | 3.25 | 10.4 | 5.7 | 3.8 | 71 | 0.4 | 0.1 | 0.1 | 105 | 0.92 | 0.089 | 27 | 65 | 1.47 | 1516 | 0.147 | 10 | 2.55 | 0.042 | 1.21 | 0.4 | 0.005 | 5.3 | 0.5 | 0.26 | 8 | 1.6 | 0.1
1542024 | IND | 17IND004-RC | 160 | 165 | 48.768 | 50.292 | Biotite quartz schist |  |  |  | SR03 | 17 | Damp |  |  |  |  | Rock | IND-20170814-001-RC | White Gold Corp. | WHI17000614 | 42988 | 42963 | 2.98 | 0.019 | 4.1 | 50.7 | 4.3 | 147 | 0.3 | 59.8 | 19 | 715 | 2.69 | 3.9 | 2.4 | 5.5 | 36 | 0.5 | 0.2 | 0.05 | 101 | 0.53 | 0.08 | 24 | 59 | 1.24 | 800 | 0.132 | 10 | 2.05 | 0.058 | 1.05 | 1.8 | 0.005 | 5.3 | 0.4 | 0.18 | 7 | 1.5 | 0.1
1542025 | IND | 17IND004-RC | 165 | 170 | 50.292 | 51.816 | Biotite quartz schist |  |  |  | SR03 | 22 | Damp |  |  |  |  | Rock | IND-20170814-001-RC | White Gold Corp. | WHI17000614 | 42988 | 42963 | 3.41 | 0.41 | 4.6 | 13.7 | 4.6 | 82 | 0.4 | 15.4 | 5.6 | 255 | 2.09 | 10.6 | 256.9 | 16.5 | 19 | 0.4 | 0.2 | 2.1 | 14 | 0.23 | 0.033 | 76 | 16 | 0.19 | 324 | 0.069 | 10 | 0.74 | 0.033 | 0.37 | 2.5 | 0.005 | 5.2 | 0.2 | 0.2 | 3 | 0.8 | 0.4
1542026 | IND | 17IND004-RC | 170 | 175 | 51.816 | 53.34 | Biotite quartz schist |  |  |  | SR03 | 20 | Dry |  |  |  |  | Rock | IND-20170814-001-RC | White Gold Corp. | WHI17000614 | 42988 | 42963 | 2.96 | 0.025 | 3.1 | 44.4 | 3.7 | 76 | 0.3 | 19.4 | 4.2 | 347 | 2.34 | 3.1 | 1.6 | 5.3 | 29 | 0.05 | 0.2 | 0.3 | 107 | 0.09 | 0.05 | 27 | 54 | 0.82 | 552 | 0.166 | 10 | 1.2 | 0.02 | 0.87 | 1.3 | 0.005 | 4.7 | 0.4 | 0.16 | 5 | 1.4 | 0.1
1542027 | IND | 17IND004-RC | 175 | 180 | 53.34 | 54.864 | Biotite quartz schist |  |  |  | SR03 | 20 | Dry |  |  |  |  | Rock | IND-20170814-001-RC | White Gold Corp. | WHI17000614 | 42988 | 42963 | 3.21 | 0.012 | 3.2 | 51.7 | 3.4 | 102 | 0.3 | 45 | 10.8 | 336 | 2.34 | 3.7 | 6.5 | 4.1 | 16 | 0.2 | 0.1 | 0.2 | 104 | 0.18 | 0.07 | 17 | 70 | 0.75 | 1053 | 0.166 | 10 | 1.32 | 0.02 | 0.8 | 2.3 | 0.005 | 5 | 0.3 | 0.1 | 5 | 1.1 | 0.1
1542028 | IND | 17IND004-RC | 180 | 185 | 54.864 | 56.388 | Biotite quartz schist |  |  |  | SR03 | 25 | Damp |  |  |  |  | Rock | IND-20170814-001-RC | White Gold Corp. | WHI17000614 | 42988 | 42963 | 2.24 | 0.0025 | 3.3 | 59.6 | 6.3 | 94 | 0.4 | 37.2 | 8.3 | 599 | 2.5 | 3.9 | 0.25 | 4.6 | 14 | 0.05 | 0.1 | 0.2 | 107 | 0.17 | 0.07 | 23 | 46 | 0.98 | 1489 | 0.142 | 10 | 1.48 | 0.015 | 0.79 | 0.7 | 0.005 | 3.9 | 0.4 | 0.08 | 5 | 0.9 | 0.1
1542029 | IND | 17IND004-RC | 185 | 190 | 56.388 | 57.912 | Felsic intrusive |  |  |  | SR03 | 22 | Damp |  |  |  |  | Rock | IND-20170814-001-RC | White Gold Corp. | WHI17000614 | 42988 | 42963 | 3.18 | 0.104 | 3.1 | 36.6 | 2.9 | 80 | 0.4 | 28.4 | 7.2 | 224 | 2.03 | 7.3 | 61.2 | 10.6 | 28 | 0.5 | 0.2 | 0.5 | 53 | 0.15 | 0.055 | 52 | 33 | 0.4 | 423 | 0.097 | 10 | 0.91 | 0.031 | 0.52 | 3.2 | 0.005 | 4.3 | 0.2 | 0.19 | 3 | 1.2 | 0.1
1542030 | IND | 17IND004-RC | 190 | 195 | 57.912 | 59.436 | Felsic intrusive |  |  |  | SR03 | 20 | Damp |  |  |  |  | Rock | IND-20170814-001-RC | White Gold Corp. | WHI17000614 | 42988 | 42963 | 2.6 | 0.062 | 2.7 | 18.9 | 3.2 | 69 | 0.4 | 15 | 5.3 | 237 | 2.43 | 836.6 | 32.7 | 23.4 | 39 | 0.3 | 0.7 | 0.7 | 24 | 0.28 | 0.048 | 120 | 22 | 0.22 | 547 | 0.072 | 10 | 0.77 | 0.041 | 0.44 | 3.5 | 0.005 | 6 | 0.2 | 0.41 | 4 | 1.1 | 0.4
1542031 | IND | 17IND004-RC | 195 | 200 | 59.436 | 60.96 | Felsic intrusive |  |  |  | SR03 | 18 | Damp |  |  |  |  | Rock | IND-20170814-001-RC | White Gold Corp. | WHI17000614 | 42988 | 42963 | 2.96 | 1.282 | 2.3 | 18 | 3 | 65 | 0.6 | 15.5 | 5 | 210 | 2.05 | 95.8 | 323.2 | 28.6 | 30 | 0.4 | 0.3 | 1.5 | 11 | 0.22 | 0.033 | 127 | 11 | 0.13 | 307 | 0.031 | 10 | 0.56 | 0.038 | 0.26 | 3.5 | 0.005 | 4.5 | 0.1 | 0.39 | 3 | 1.2 | 0.3
1542032 | IND | 17IND004-RC | 200 | 205 | 60.96 | 62.484 | Felsic intrusive |  |  |  | SR03 | 20 | Wet |  |  |  |  | Rock | IND-20170814-001-RC | White Gold Corp. | WHI17000614 | 42988 | 42963 | 4.95 | 0.098 | 2.6 | 27.5 | 3 | 77 | 0.5 | 25.9 | 7.8 | 329 | 2.59 | 34.5 | 84.6 | 22.5 | 40 | 0.9 | 0.2 | 0.7 | 28 | 0.28 | 0.042 | 120 | 30 | 0.4 | 556 | 0.05 | 10 | 0.89 | 0.037 | 0.34 | 3 | 0.005 | 5.2 | 0.2 | 0.71 | 3 | 2.6 | 0.1
1542033 | IND | 17IND004-RC | 205 | 210 | 62.484 | 64.008 | Felsic intrusive |  |  |  | SR03 | 13 | Wet |  |  |  |  | Rock | IND-20170814-001-RC | White Gold Corp. | WHI17000614 | 42988 | 42963 | 2.87 | 0.152 | 1.2 | 18.9 | 2.2 | 70 | 0.6 | 12.3 | 4.4 | 238 | 2.25 | 13.1 | 126.1 | 30 | 42 | 0.9 | 0.3 | 0.6 | 14 | 0.46 | 0.031 | 162 | 13 | 0.22 | 358 | 0.03 | 10 | 0.61 | 0.037 | 0.24 | 1.2 | 0.005 | 5.3 | 0.1 | 0.83 | 3 | 2.9 | 0.1
1542034 | IND | 17IND004-RC | 210 | 215 | 64.008 | 65.532 | Felsic intrusive |  |  |  | SR03 | 12 | Wet |  |  |  |  | Rock | IND-20170814-001-RC | White Gold Corp. | WHI17000614 | 42988 | 42963 | 4.97 | 0.114 | 1.4 | 20 | 2.4 | 76 | 0.7 | 18.9 | 6.6 | 263 | 2.67 | 10.7 | 263.8 | 34.7 | 59 | 0.9 | 0.2 | 0.7 | 19 | 0.6 | 0.032 | 184 | 18 | 0.36 | 452 | 0.045 | 10 | 0.77 | 0.043 | 0.3 | 1.5 | 0.01 | 6.1 | 0.1 | 1.04 | 4 | 2.2 | 0.1
1542035 | IND | 17IND004-RC | 215 | 220 | 65.532 | 67.056 | Felsic intrusive |  |  |  | SR03 | 13 | Wet |  |  |  |  | Rock | IND-20170814-001-RC | White Gold Corp. | WHI17000614 | 42988 | 42963 | 4.05 | 0.129 | 1.9 | 15.8 | 2.2 | 74 | 0.6 | 11.7 | 4.9 | 252 | 2.46 | 43.2 | 147.9 | 34.3 | 49 | 1.1 | 0.3 | 0.8 | 13 | 0.5 | 0.027 | 178 | 11 | 0.24 | 356 | 0.037 | 10 | 0.63 | 0.042 | 0.27 | 1.7 | 0.005 | 5.9 | 0.1 | 1.06 | 3 | 2.2 | 0.2
1542036 | IND | 17IND004-RC | 220 | 225 | 67.056 | 68.58 | Felsic intrusive |  |  |  | SR03 | 12 | Wet |  |  |  |  | Rock | IND-20170814-001-RC | White Gold Corp. | WHI17000614 | 42988 | 42963 | 4.02 | 0.055 | 1.6 | 13.8 | 2.3 | 63 | 0.5 | 12.6 | 5.7 | 282 | 2.73 | 23.7 | 34.2 | 29 | 80 | 0.5 | 0.4 | 0.4 | 12 | 0.86 | 0.031 | 167 | 11 | 0.24 | 318 | 0.045 | 10 | 0.61 | 0.038 | 0.28 | 1.6 | 0.005 | 6.6 | 0.2 | 1.44 | 3 | 2.2 | 0.1
1542037 | IND | 17IND004-RC | 225 | 230 | 68.58 | 70.104 | Felsic intrusive |  |  |  | SR03 | 14 | Wet |  |  |  |  | Rock | IND-20170814-001-RC | White Gold Corp. | WHI17000614 | 42988 | 42963 | 4.81 | 0.054 | 2.9 | 25.4 | 1.9 | 82 | 0.3 | 15.6 | 5.4 | 281 | 2.28 | 5 | 38.2 | 18.5 | 35 | 0.3 | 0.3 | 0.2 | 35 | 0.61 | 0.034 | 90 | 27 | 0.48 | 445 | 0.084 | 10 | 0.97 | 0.047 | 0.56 | 4.8 | 0.005 | 7.6 | 0.2 | 0.52 | 4 | 0.7 | 0.1
1542038 | IND | 17IND004-RC | 230 | 235 | 70.104 | 71.628 | Felsic intrusive |  |  |  | SR03 | 16 | Damp |  |  |  |  | Rock | IND-20170814-001-RC | White Gold Corp. | WHI17000614 | 42988 | 42963 | 3.35 | 0.132 | 3.7 | 4.5 | 2.1 | 104 | 0.05 | 22.1 | 7.4 | 281 | 2.77 | 2.4 | 5.3 | 5.6 | 76 | 0.05 | 0.3 | 0.05 | 84 | 1.33 | 0.057 | 29 | 38 | 1.28 | 573 | 0.17 | 10 | 1.69 | 0.026 | 1.07 | 1 | 0.005 | 8.1 | 0.4 | 0.11 | 7 | 0.6 | 0.1
1542039 | IND | 17IND004-RC | 235 | 240 | 71.628 | 73.152 | Felsic intrusive |  |  |  | SR03 | 12 | Wet |  |  |  |  | Rock | IND-20170814-001-RC | White Gold Corp. | WHI17000614 | 42988 | 42963 | 2.94 | 0.035 | 2.1 | 13.3 | 2.8 | 105 | 0.4 | 13.2 | 4.7 | 276 | 2.46 | 9.1 | 31.8 | 41.4 | 40 | 0.7 | 0.7 | 0.3 | 18 | 0.59 | 0.045 | 218 | 15 | 0.32 | 569 | 0.091 | 10 | 0.82 | 0.04 | 0.45 | 2.9 | 0.005 | 7.1 | 0.2 | 0.66 | 5 | 1.1 | 0.1
1542041 | IND | 17IND004-RC | 240 | 245 | 73.152 | 74.676 | Felsic intrusive |  |  |  | SR03 | 16 | Wet |  |  |  |  | Rock | IND-20170814-001-RC | White Gold Corp. | WHI17000614 | 42988 | 42963 | 3.52 | 0.035 | 1.9 | 37 | 3.2 | 146 | 0.5 | 26.3 | 14.9 | 448 | 3.76 | 9.9 | 16.4 | 17.1 | 75 | 0.2 | 0.3 | 0.3 | 99 | 0.78 | 0.049 | 85 | 29 | 1.08 | 1165 | 0.195 | 10 | 1.79 | 0.067 | 1.03 | 2.1 | 0.01 | 8.1 | 0.5 | 0.74 | 8 | 1.7 | 0.1
1542042 | IND | 17IND004-RC | 245 | 250 | 74.676 | 76.2 | Felsic intrusive |  |  |  | SR03 | 13 | Wet |  |  |  |  | Rock | IND-20170814-001-RC | White Gold Corp. | WHI17000614 | 42988 | 42963 | 3.64 | 0.027 | 2.3 | 34 | 1.9 | 184 | 0.3 | 36.3 | 13.3 | 548 | 3.46 | 6.7 | 8.4 | 7.5 | 108 | 0.2 | 0.4 | 0.1 | 127 | 1.31 | 0.053 | 33 | 44 | 1.22 | 2024 | 0.197 | 10 | 2.07 | 0.093 | 1.12 | 32.2 | 0.02 | 8.1 | 0.5 | 0.52 | 8 | 0.7 | 0.2
1542043 | IND | 17IND004-RC | 250 | 255 | 76.2 | 77.724 | Felsic intrusive |  |  |  | SR03 | 10 | Wet |  |  |  |  | Rock | IND-20170814-001-RC | White Gold Corp. | WHI17000614 | 42988 | 42963 | 2.17 | 0.049 | 2.3 | 18.4 | 5.8 | 54 | 0.3 | 11 | 4.1 | 233 | 1.81 | 10.3 | 306.5 | 17.5 | 65 | 0.1 | 0.5 | 0.4 | 22 | 0.51 | 0.024 | 96 | 17 | 0.26 | 450 | 0.059 | 10 | 0.68 | 0.052 | 0.32 | 5.3 | 0.005 | 4.3 | 0.2 | 0.5 | 4 | 1 | 0.1
1542044 | IND | 17IND004-RC | 255 | 260 | 77.724 | 79.248 | Felsic intrusive |  |  |  | SR03 | 10 | Wet |  |  |  |  | Rock | IND-20170814-001-RC | White Gold Corp. | WHI17000614 | 42988 | 42963 | 2.76 | 0.018 | 2.4 | 17.7 | 4.7 | 79 | 0.2 | 17.5 | 4.6 | 228 | 2.16 | 5.9 | 26.4 | 12.5 | 18 | 0.1 | 0.2 | 0.2 | 47 | 0.31 | 0.037 | 52 | 20 | 0.75 | 348 | 0.118 | 10 | 1.21 | 0.031 | 0.82 | 1.6 | 0.005 | 4.9 | 0.4 | 0.18 | 6 | 1.1 | 0.1
1542045 | IND | 17IND004-RC | 260 | 265 | 79.248 | 80.772 | Felsic intrusive |  |  |  | SR03 | 11 | Wet |  |  |  |  | Rock | IND-20170814-001-RC | White Gold Corp. | WHI17000614 | 42988 | 42963 | 3.25 | 0.027 | 1.9 | 13.2 | 5 | 66 | 0.3 | 9.6 | 3.6 | 232 | 1.81 | 10.2 | 12.9 | 32.5 | 62 | 0.2 | 0.4 | 0.2 | 14 | 0.56 | 0.019 | 129 | 14 | 0.26 | 300 | 0.049 | 10 | 0.68 | 0.041 | 0.3 | 4.2 | 0.02 | 4.1 | 0.2 | 0.43 | 4 | 1.5 | 0.1
1542046 | IND | 17IND004-RC | 265 | 270 | 80.772 | 82.296 | Felsic intrusive |  |  |  | SR03 | 15 | Wet |  |  |  |  | Rock | IND-20170814-001-RC | White Gold Corp. | WHI17000614 | 42988 | 42963 | 3.83 | 0.01 | 3.7 | 42.8 | 3.2 | 99 | 0.2 | 41.7 | 8.8 | 402 | 2.45 | 6 | 3 | 3.7 | 44 | 0.1 | 0.1 | 0.05 | 126 | 1.35 | 0.109 | 20 | 59 | 0.95 | 867 | 0.115 | 10 | 1.59 | 0.021 | 0.84 | 1.1 | 0.005 | 5.2 | 0.3 | 0.37 | 7 | 2.3 | 0.1
1542047 | IND | 17IND004-RC | 270 | 275 | 82.296 | 83.82 | Felsic intrusive |  |  |  | SR03 | 9 | Wet |  |  |  |  | Rock | IND-20170814-001-RC | White Gold Corp. | WHI17000614 | 42988 | 42963 | 3.43 | 0.01 | 3 | 47.6 | 3 | 136 | 0.4 | 50.7 | 12 | 479 | 2.78 | 8 | 12.2 | 3.7 | 102 | 0.05 | 0.2 | 0.05 | 134 | 2.8 | 0.108 | 20 | 61 | 1.08 | 1120 | 0.103 | 10 | 1.89 | 0.017 | 0.8 | 1.1 | 0.005 | 5.8 | 0.3 | 0.44 | 7 | 3.6 | 0.1
1542048 | IND | 17IND004-RC | 275 | 280 | 83.82 | 85.344 | Felsic intrusive |  |  |  | SR03 | 10 | Wet |  |  |  |  | Rock | IND-20170814-001-RC | White Gold Corp. | WHI17000614 | 42988 | 42963 | 2.99 | 0.018 | 3.2 | 35.3 | 4 | 104 | 0.3 | 33.6 | 7.3 | 306 | 2.11 | 8.9 | 10 | 7.4 | 58 | 0.2 | 0.3 | 0.1 | 86 | 1.29 | 0.077 | 32 | 44 | 0.69 | 628 | 0.081 | 10 | 1.29 | 0.03 | 0.59 | 2.4 | 0.005 | 4.1 | 0.3 | 0.44 | 5 | 2.4 | 0.1
1542049 | IND | 17IND004-RC | 280 | 285 | 85.344 | 86.868 | Felsic intrusive |  |  |  | SR03 | 10 | Wet |  |  |  | EOH | Rock | IND-20170814-001-RC | White Gold Corp. | WHI17000614 | 42988 | 42963 | 2.74 | 0.007 | 4.1 | 44.8 | 3.1 | 111 | 0.2 | 37.1 | 8.8 | 286 | 2.67 | 10.1 | 5.1 | 5.4 | 36 | 0.2 | 0.7 | 0.05 | 122 | 0.58 | 0.11 | 23 | 55 | 0.92 | 1132 | 0.135 | 10 | 1.54 | 0.032 | 0.9 | 2.2 | 0.01 | 6 | 0.4 | 0.37 | 7 | 2.8 | 0.1
1542050 | IND | 17IND006 | 0 | 5 | 0 | 1.524 | Felsic intrusive |  |  |  | RM02 | 1 | Dry |  |  |  | First Casing | Rock | IND-20170828-001-RC | White Gold Corp. | WHI17000757 | 43006 | 42978 | 0.15 | 0.098 | 1.9 | 23.5 | 5.4 | 59 | 0.2 | 14.1 | 5.2 | 280 | 2.1 | 33.2 | 55 | 17.7 | 20 | 0.2 | 0.4 | 1 | 28 | 0.16 | 0.037 | 77 | 18 | 0.2 | 336 | 0.058 | 10 | 0.97 | 0.033 | 0.18 | 0.2 | 0.01 | 5 | 0.1 | 0.025 | 4 | 0.25 | 0.2
1542051 | IND | 17IND006 | 5 | 10 | 1.524 | 3.048 | Quartzite |  |  |  | RM02 | 1 | Dry |  |  |  | Casing | Rock | IND-20170828-001-RC | White Gold Corp. | WHI17000757 | 43006 | 42978 | 0.26 | 0.081 | 2.7 | 19.1 | 4.2 | 78 | 0.3 | 13.6 | 4.9 | 253 | 2.37 | 73.7 | 74.8 | 23.5 | 16 | 0.4 | 0.9 | 0.8 | 22 | 0.15 | 0.037 | 157 | 18 | 0.14 | 323 | 0.053 | 10 | 0.94 | 0.025 | 0.22 | 0.7 | 0.02 | 7.2 | 0.2 | 0.025 | 5 | 0.25 | 0.1
1542052 | IND | 17IND006 | 10 | 15 | 3.048 | 4.572 | Quartzite |  |  |  | RM02 | 2 | Dry |  |  |  | Casing | Rock | IND-20170828-001-RC | White Gold Corp. | WHI17000757 | 43006 | 42978 | 0.41 | 0.05 | 3.2 | 15.5 | 2.8 | 68 | 0.3 | 9.1 | 3.5 | 154 | 2 | 55.7 | 42.7 | 24.4 | 12 | 0.2 | 0.7 | 0.3 | 8 | 0.11 | 0.032 | 130 | 14 | 0.08 | 253 | 0.038 | 10 | 0.66 | 0.029 | 0.21 | 2.9 | 0.02 | 7.6 | 0.1 | 0.025 | 3 | 0.6 | 0.1
1542053 | IND | 17IND006 | 15 | 20 | 4.572 | 6.096 | Quartzite |  |  |  | RM02 | 3 | Dry |  |  |  | Casing | Rock | IND-20170828-001-RC | White Gold Corp. | WHI17000757 | 43006 | 42978 | 0.4 | 0.065 | 2.4 | 11.1 | 2.1 | 50 | 0.3 | 6.9 | 2.6 | 124 | 1.86 | 179.5 | 64 | 20.5 | 18 | 0.4 | 0.7 | 0.4 | 7 | 0.09 | 0.026 | 94 | 12 | 0.06 | 266 | 0.028 | 10 | 0.58 | 0.036 | 0.2 | 2 | 0.02 | 6.3 | 0.1 | 0.025 | 3 | 0.9 | 0.2
1542054 | IND | 17IND006 | 20 | 25 | 6.096 | 7.62 | Quartzite |  |  |  | RM02 | 4 | Dry |  |  |  | Open Hole | Rock | IND-20170828-001-RC | White Gold Corp. | WHI17000757 | 43006 | 42978 | 1.27 | 0.045 | 2.7 | 17.4 | 2.2 | 61 | 0.3 | 6 | 2 | 106 | 1.96 | 169.1 | 37.5 | 24.7 | 17 | 0.5 | 0.6 | 0.3 | 7 | 0.07 | 0.025 | 102 | 8 | 0.07 | 274 | 0.039 | 10 | 0.55 | 0.035 | 0.23 | 1.4 | 0.005 | 6.7 | 0.1 | 0.025 | 3 | 0.25 | 0.1
1542055 | IND | 17IND006 | 25 | 30 | 7.62 | 9.144 | Quartzite |  |  |  | RM02 | 10 | Dry |  |  |  |  | Rock | IND-20170828-001-RC | White Gold Corp. | WHI17000757 | 43006 | 42978 | 1.88 | 0.054 | 3 | 12.3 | 1.6 | 65 | 0.2 | 3.9 | 2.1 | 133 | 2.12 | 58.7 | 39.7 | 22.5 | 18 | 0.1 | 0.4 | 0.3 | 8 | 0.1 | 0.027 | 52 | 8 | 0.09 | 277 | 0.06 | 10 | 0.64 | 0.042 | 0.32 | 0.8 | 0.005 | 8.3 | 0.1 | 0.025 | 3 | 0.6 | 0.1
1542056 | IND | 17IND006 | 30 | 35 | 9.144 | 10.668 | Quartzite |  |  |  | RM02 | 14 | Dry |  |  |  |  | Rock | IND-20170828-001-RC | White Gold Corp. | WHI17000757 | 43006 | 42978 | 2.3 | 0.036 | 2.7 | 15.4 | 2.2 | 59 | 0.2 | 5.8 | 1.7 | 106 | 1.99 | 109.6 | 36.4 | 25.1 | 14 | 0.3 | 0.4 | 0.2 | 9 | 0.09 | 0.026 | 65 | 10 | 0.08 | 260 | 0.048 | 10 | 0.62 | 0.033 | 0.27 | 0.8 | 0.005 | 5.9 | 0.1 | 0.025 | 3 | 1 | 0.1
1542057 | IND | 17IND006 | 35 | 40 | 10.668 | 12.192 | Quartzite |  |  |  | RM02 | 18 | Dry |  |  |  |  | Rock | IND-20170828-001-RC | White Gold Corp. | WHI17000757 | 43006 | 42978 | 2.6 | 0.076 | 2.4 | 18.2 | 2.3 | 53 | 0.3 | 8 | 2 | 107 | 1.56 | 80.7 | 78.1 | 26.1 | 15 | 0.3 | 0.4 | 0.4 | 9 | 0.09 | 0.026 | 141 | 10 | 0.07 | 219 | 0.029 | 10 | 0.55 | 0.031 | 0.2 | 0.9 | 0.005 | 5.3 | 0.1 | 0.025 | 3 | 0.25 | 0.1
1542058 | IND | 17IND006 | 40 | 45 | 12.192 | 13.716 | Quartzite |  |  |  | RM02 | 18 | Dry |  |  |  |  | Rock | IND-20170828-001-RC | White Gold Corp. | WHI17000757 | 43006 | 42978 | 2.63 | 0.033 | 2.5 | 18.7 | 2.9 | 46 | 0.4 | 6.8 | 3.1 | 142 | 1.85 | 83.4 | 36 | 24.1 | 18 | 0.3 | 0.3 | 0.3 | 8 | 0.08 | 0.026 | 103 | 8 | 0.05 | 186 | 0.019 | 10 | 0.47 | 0.03 | 0.18 | 0.8 | 0.005 | 3.2 | 0.1 | 0.025 | 3 | 1.1 | 0.1
1542059 | IND | 17IND006 | 45 | 50 | 13.716 | 15.24 | Quartzite |  |  |  | RM02 | 20 | Dry |  |  |  |  | Rock | IND-20170828-001-RC | White Gold Corp. | WHI17000757 | 43006 | 42978 | 2.3 | 0.044 | 2.5 | 20.1 | 3.1 | 45 | 0.4 | 6.4 | 2.8 | 141 | 2 | 131.2 | 44.1 | 27.7 | 30 | 0.3 | 0.4 | 0.4 | 10 | 0.07 | 0.029 | 130 | 7 | 0.06 | 265 | 0.032 | 10 | 0.59 | 0.034 | 0.22 | 0.7 | 0.01 | 4.6 | 0.2 | 0.06 | 3 | 2 | 0.1
1542061 | IND | 17IND006 | 50 | 55 | 15.24 | 16.764 | Quartzite |  |  |  | RM02 | 19 | Dry |  |  |  |  | Rock | IND-20170828-001-RC | White Gold Corp. | WHI17000757 | 43006 | 42978 | 2.25 | 0.027 | 2.6 | 15.3 | 1.9 | 41 | 0.3 | 5.6 | 2.4 | 132 | 1.86 | 37.2 | 31.7 | 24.7 | 16 | 0.2 | 0.3 | 0.3 | 9 | 0.09 | 0.025 | 74 | 7 | 0.07 | 360 | 0.048 | 10 | 0.63 | 0.034 | 0.27 | 0.8 | 0.005 | 4.8 | 0.1 | 0.025 | 3 | 0.25 | 0.1
1542062 | IND | 17IND006 | 55 | 60 | 16.764 | 18.288 | Quartzite |  |  |  | RM02 | 20 | Dry |  |  |  |  | Rock | IND-20170828-001-RC | White Gold Corp. | WHI17000757 | 43006 | 42978 | 2.29 | 0.031 | 3.2 | 23.7 | 2.7 | 59 | 0.2 | 13 | 4.7 | 185 | 2.19 | 30.3 | 33.9 | 22.1 | 16 | 0.5 | 0.2 | 0.2 | 14 | 0.11 | 0.031 | 75 | 13 | 0.1 | 464 | 0.067 | 10 | 0.83 | 0.033 | 0.36 | 0.8 | 0.005 | 3.6 | 0.2 | 0.05 | 4 | 0.7 | 0.1
1542063 | IND | 17IND006 | 60 | 65 | 18.288 | 19.812 | Quartzite |  |  |  | RM02 | 20 | Dry |  |  |  |  | Rock | IND-20170828-001-RC | White Gold Corp. | WHI17000757 | 43006 | 42978 | 2.35 | 0.025 | 2.4 | 27.2 | 4.1 | 110 | 0.2 | 34.2 | 8.7 | 227 | 3.66 | 45.9 | 17.3 | 10.8 | 24 | 0.3 | 0.3 | 0.2 | 79 | 0.41 | 0.175 | 72 | 58 | 0.59 | 630 | 0.267 | 10 | 1.82 | 0.024 | 1.09 | 0.7 | 0.005 | 6.8 | 0.4 | 0.025 | 6 | 0.25 | 0.1
1542064 | IND | 17IND006 | 65 | 70 | 19.812 | 21.336 | Quartzite |  |  |  | RM02 | 20 | Dry |  |  |  |  | Rock | IND-20170828-001-RC | White Gold Corp. | WHI17000757 | 43006 | 42978 | 2.55 | 0.01 | 2 | 22.9 | 4.5 | 80 | 0.05 | 29.8 | 8.3 | 329 | 2.96 | 20.5 | 7.1 | 23.4 | 16 | 0.2 | 0.3 | 0.05 | 55 | 0.25 | 0.09 | 121 | 42 | 0.48 | 589 | 0.227 | 10 | 1.49 | 0.025 | 0.92 | 0.8 | 0.005 | 6.2 | 0.3 | 0.025 | 6 | 0.25 | 0.1
1542065 | IND | 17IND006 | 70 | 75 | 21.336 | 22.86 | Quartzite |  |  |  | RM02 | 20 | Dry |  |  |  |  | Rock | IND-20170828-001-RC | White Gold Corp. | WHI17000757 | 43006 | 42978 | 2.44 | 0.056 | 2.5 | 41.1 | 4.3 | 121 | 0.1 | 50.5 | 13.3 | 424 | 4.45 | 40.5 | 33.8 | 15.5 | 17 | 0.2 | 0.4 | 0.4 | 131 | 0.14 | 0.028 | 68 | 80 | 0.87 | 814 | 0.278 | 10 | 2.2 | 0.016 | 1.28 | 0.5 | 0.005 | 8.9 | 0.5 | 0.025 | 9 | 0.7 | 0.1
1542066 | IND | 17IND006 | 75 | 80 | 22.86 | 24.384 | Quartzite |  |  |  | RM02 | 20 | Dry |  |  |  |  | Rock | IND-20170828-001-RC | White Gold Corp. | WHI17000757 | 43006 | 42978 | 2.38 | 0.72 | 3.4 | 13.5 | 3.7 | 27 | 0.4 | 4.6 | 1.5 | 135 | 1.18 | 47.9 | 888.9 | 14.5 | 17 | 0.1 | 0.4 | 3 | 6 | 0.06 | 0.015 | 81 | 8 | 0.05 | 181 | 0.02 | 10 | 0.42 | 0.028 | 0.18 | 0.9 | 0.005 | 3.8 | 0.1 | 0.025 | 2 | 0.6 | 0.6
1542067 | IND | 17IND006 | 80 | 85 | 24.384 | 25.908 | Biotite quartz schist |  |  |  | RM02 | 20 | Dry |  |  |  |  | Rock | IND-20170828-001-RC | White Gold Corp. | WHI17000757 | 43006 | 42978 | 2.53 | 0.044 | 3 | 8.6 | 2.9 | 66 | 0.2 | 8.2 | 3.5 | 167 | 1.63 | 15 | 42.5 | 18.3 | 15 | 0.2 | 0.4 | 0.2 | 10 | 0.1 | 0.037 | 111 | 7 | 0.11 | 290 | 0.061 | 10 | 0.62 | 0.025 | 0.29 | 0.9 | 0.005 | 4.2 | 0.2 | 0.025 | 3 | 0.8 | 0.1
1542068 | IND | 17IND006 | 85 | 90 | 25.908 | 27.432 | Biotite quartz schist |  |  |  | RM02 | 20 | Dry |  |  |  |  | Rock | IND-20170828-001-RC | White Gold Corp. | WHI17000757 | 43006 | 42978 | 2.25 | 0.0025 | 2.1 | 42 | 3.5 | 70 | 0.2 | 28 | 4.9 | 200 | 2.17 | 31.2 | 6.5 | 7 | 11 | 0.2 | 0.3 | 0.05 | 51 | 0.13 | 0.037 | 36 | 31 | 0.73 | 336 | 0.12 | 10 | 1.2 | 0.015 | 0.66 | 0.9 | 0.005 | 2.9 | 0.4 | 0.025 | 5 | 0.5 | 0.1
1542069 | IND | 17IND006 | 90 | 95 | 27.432 | 28.956 | Biotite quartz schist |  |  |  | RM02 | 20 | Dry |  |  |  |  | Rock | IND-20170828-001-RC | White Gold Corp. | WHI17000757 | 43006 | 42978 | 2.11 | 0.013 | 2.1 | 47.3 | 4.3 | 83 | 0.3 | 28.3 | 4.8 | 166 | 2.19 | 33.2 | 16.8 | 5.7 | 15 | 0.2 | 0.5 | 0.1 | 69 | 0.17 | 0.07 | 33 | 40 | 0.59 | 316 | 0.108 | 10 | 1.08 | 0.009 | 0.58 | 0.8 | 0.02 | 3.2 | 0.4 | 0.025 | 4 | 0.8 | 0.1
1542070 | IND | 17IND006 | 95 | 100 | 28.956 | 30.48 | Biotite quartz schist |  |  |  | RM02 | 18 | Dry |  |  |  |  | Rock | IND-20170828-001-RC | White Gold Corp. | WHI17000757 | 43006 | 42978 | 2.49 | 0.005 | 2.4 | 71.4 | 3.7 | 106 | 0.5 | 47.6 | 7.1 | 223 | 3.11 | 25.1 | 3.3 | 3.3 | 27 | 0.2 | 0.2 | 0.2 | 133 | 0.31 | 0.109 | 18 | 88 | 1.25 | 894 | 0.134 | 10 | 1.74 | 0.01 | 0.69 | 0.8 | 0.01 | 4.8 | 0.4 | 0.08 | 7 | 1.5 | 0.1
1542071 | IND | 17IND006 | 100 | 105 | 30.48 | 32.004 | Biotite quartz schist |  |  |  | RM02 | 20 | Dry |  |  |  |  | Rock | IND-20170828-001-RC | White Gold Corp. | WHI17000757 | 43006 | 42978 | 2.25 | 0.026 | 2.6 | 72.5 | 4.7 | 145 | 0.5 | 90.8 | 41.5 | 592 | 4.87 | 5.4 | 10.9 | 1.7 | 36 | 0.9 | 0.1 | 0.3 | 129 | 0.52 | 0.153 | 15 | 115 | 2.89 | 1636 | 0.31 | 10 | 3.56 | 0.044 | 1.86 | 0.8 | 0.005 | 8.4 | 0.8 | 0.12 | 11 | 1.4 | 0.1
1542072 | IND | 17IND006 | 105 | 110 | 32.004 | 33.528 | Biotite quartz schist |  |  |  | RM02 | 20 | Dry |  |  |  |  | Rock | IND-20170828-001-RC | White Gold Corp. | WHI17000757 | 43006 | 42978 | 2.62 | 0.0025 | 4.9 | 49 | 3.1 | 108 | 0.5 | 83.9 | 27 | 520 | 3.97 | 2.5 | 0.8 | 2 | 211 | 0.4 | 0.1 | 0.1 | 96 | 1.38 | 0.215 | 17 | 108 | 2.28 | 2716 | 0.257 | 10 | 4.15 | 0.1 | 1.54 | 0.7 | 0.005 | 6.1 | 0.6 | 0.13 | 11 | 1.2 | 0.1
1542073 | IND | 17IND006 | 110 | 115 | 33.528 | 35.052 | Biotite quartz schist |  |  |  | RM02 | 22 | Dry |  |  |  |  | Rock | IND-20170828-001-RC | White Gold Corp. | WHI17000757 | 43006 | 42978 | 3.33 | 0.0025 | 2.7 | 73.7 | 3.7 | 175 | 0.7 | 89.8 | 30 | 748 | 6.63 | 2.1 | 1.8 | 3.7 | 278 | 0.2 | 0.1 | 0.2 | 158 | 1 | 0.308 | 25 | 145 | 3.96 | 4535 | 0.413 | 10 | 5.27 | 0.106 | 3 | 0.3 | 0.005 | 7.5 | 1.2 | 0.23 | 15 | 2.5 | 0.2
1542074 | IND | 17IND006 | 115 | 120 | 35.052 | 36.576 | Biotite quartz schist |  |  |  | RM02 | 22 | Dry |  |  |  |  | Rock | IND-20170828-001-RC | White Gold Corp. | WHI17000757 | 43006 | 42978 | 3.09 | 0.0025 | 3.1 | 108.7 | 3.8 | 166 | 0.7 | 83.9 | 38.6 | 895 | 6.62 | 1.6 | 1.1 | 4.3 | 97 | 0.6 | 0.05 | 0.2 | 194 | 1.02 | 0.325 | 42 | 121 | 4.05 | 2130 | 0.397 | 10 | 5.34 | 0.102 | 3.13 | 0.2 | 0.005 | 7.2 | 1.3 | 0.45 | 16 | 1.5 | 0.1
1542075 | IND | 17IND006 | 120 | 125 | 36.576 | 38.1 | Biotite quartz schist |  |  |  | RM02 | 22 | Dry |  |  |  |  | Rock | IND-20170828-001-RC | White Gold Corp. | WHI17000757 | 43006 | 42978 | 2.68 | 0.0025 | 2.4 | 117.2 | 3.1 | 203 | 0.9 | 36 | 26.7 | 635 | 8.03 | 1.1 | 1.5 | 2 | 59 | 0.9 | 0.05 | 0.2 | 178 | 0.55 | 0.184 | 22 | 57 | 3.27 | 1181 | 0.459 | 10 | 4.95 | 0.074 | 2.97 | 0.5 | 0.005 | 11.9 | 1.3 | 0.66 | 14 | 2.2 | 0.1
1542076 | IND | 17IND006 | 125 | 130 | 38.1 | 39.624 | Biotite quartz schist |  |  |  | RM02 | 20 | Dry |  |  |  |  | Rock | IND-20170828-001-RC | White Gold Corp. | WHI17000757 | 43006 | 42978 | 2.93 | 0.0025 | 4.9 | 67.8 | 3.3 | 80 | 0.8 | 23.6 | 8.9 | 273 | 3.02 | 1.4 | 0.9 | 3.2 | 44 | 0.6 | 0.1 | 0.2 | 121 | 0.24 | 0.117 | 14 | 40 | 1.22 | 2045 | 0.193 | 10 | 2.1 | 0.051 | 1.09 | 1 | 0.005 | 6.5 | 0.4 | 0.25 | 6 | 1.4 | 0.1
1542077 | IND | 17IND006 | 130 | 135 | 39.624 | 41.148 | Biotite quartz schist |  |  |  | RM02 | 10 | Dry |  |  |  |  | Rock | IND-20170828-001-RC | White Gold Corp. | WHI17000757 | 43006 | 42978 | 1.48 | 0.0025 | 6.5 | 51.2 | 4.4 | 80 | 0.4 | 35.6 | 7.2 | 198 | 2.19 | 8 | 2 | 3.6 | 16 | 0.2 | 0.2 | 0.2 | 68 | 0.14 | 0.1 | 17 | 31 | 0.5 | 347 | 0.077 | 10 | 0.92 | 0.008 | 0.47 | 2.3 | 0.005 | 2.4 | 0.3 | 0.06 | 3 | 1 | 0.1
1542078 | IND | 17IND006 | 135 | 140 | 41.148 | 42.672 | Biotite quartz schist |  |  |  | RM02 | 10 | Dry |  |  |  |  | Rock | IND-20170828-001-RC | White Gold Corp. | WHI17000757 | 43006 | 42978 | 2.32 | 0.0025 | 2.9 | 52.4 | 4.9 | 148 | 0.5 | 72.5 | 12.3 | 751 | 2.46 | 1.2 | 2.1 | 4.3 | 91 | 1.1 | 0.05 | 0.2 | 142 | 0.76 | 0.081 | 23 | 61 | 1.4 | 1262 | 0.113 | 10 | 2.55 | 0.057 | 1.18 | 0.7 | 0.005 | 7 | 0.5 | 0.13 | 9 | 1.9 | 0.1
1542079 | IND | 17IND006 | 140 | 145 | 42.672 | 44.196 | Biotite quartz schist |  |  |  | RM02 | 18 | Dry |  |  |  |  | Rock | IND-20170828-001-RC | White Gold Corp. | WHI17000757 | 43006 | 42978 | 1.99 | 0.01 | 4.4 | 29.5 | 15.2 | 72 | 0.5 | 28.3 | 17.4 | 872 | 1.28 | 4.8 | 3.7 | 2.6 | 7 | 0.7 | 0.2 | 0.2 | 36 | 0.18 | 0.074 | 12 | 27 | 0.43 | 269 | 0.074 | 10 | 0.81 | 0.024 | 0.52 | 2 | 0.005 | 2.3 | 0.3 | 0.025 | 3 | 0.9 | 0.1
1542081 | IND | 17IND006 | 145 | 150 | 44.196 | 45.72 | Biotite quartz schist |  |  |  | RM02 | 20 | Damp |  |  |  |  | Rock | IND-20170828-001-RC | White Gold Corp. | WHI17000757 | 43006 | 42978 | 2.19 | 0.0025 | 2.3 | 37.8 | 3.6 | 173 | 0.4 | 55.7 | 11.2 | 658 | 2.11 | 2.3 | 0.9 | 4 | 30 | 0.8 | 0.05 | 0.1 | 107 | 0.56 | 0.073 | 15 | 48 | 1.25 | 1175 | 0.105 | 10 | 2.36 | 0.091 | 1.09 | 1.3 | 0.005 | 5.9 | 0.5 | 0.09 | 8 | 1.4 | 0.1
1542082 | IND | 17IND006 | 150 | 155 | 45.72 | 47.244 | Biotite quartz schist |  |  |  | RM02 | 10 | Damp |  |  |  |  | Rock | IND-20170828-001-RC | White Gold Corp. | WHI17000757 | 43006 | 42978 | 1.85 | 0.0025 | 2 | 46.6 | 5.1 | 88 | 0.5 | 19.5 | 4.4 | 108 | 1.83 | 11.9 | 0.9 | 2.2 | 37 | 0.7 | 0.2 | 0.2 | 58 | 0.11 | 0.056 | 17 | 36 | 0.6 | 523 | 0.089 | 10 | 0.9 | 0.008 | 0.62 | 1.3 | 0.005 | 2.1 | 0.3 | 0.1 | 3 | 1.4 | 0.1
1542083 | IND | 17IND006 | 155 | 160 | 47.244 | 48.768 | Biotite quartz schist |  |  |  | RM02 | 10 | Damp |  |  |  |  | Rock | IND-20170828-001-RC | White Gold Corp. | WHI17000757 | 43006 | 42978 | 1.38 | 0.0025 | 1.9 | 28.5 | 3.7 | 66 | 0.2 | 16.7 | 3.5 | 121 | 1.97 | 10.4 | 0.8 | 2.9 | 15 | 0.3 | 0.1 | 0.05 | 74 | 0.1 | 0.051 | 20 | 32 | 0.64 | 817 | 0.116 | 10 | 1.15 | 0.014 | 0.74 | 1.1 | 0.005 | 2.7 | 0.4 | 0.025 | 3 | 0.9 | 0.1
1542084 | IND | 17IND006 | 160 | 165 | 48.768 | 50.292 | Biotite quartz schist |  |  |  | RM02 | 18 | Dry |  |  |  |  | Rock | IND-20170828-001-RC | White Gold Corp. | WHI17000757 | 43006 | 42978 | 1.69 | 0.0025 | 3.5 | 73.7 | 4.7 | 80 | 0.4 | 16.7 | 5.3 | 131 | 2.63 | 9.7 | 2.2 | 3.8 | 40 | 0.4 | 0.2 | 0.05 | 82 | 0.13 | 0.085 | 27 | 46 | 0.74 | 1113 | 0.151 | 10 | 1.32 | 0.013 | 0.91 | 1.5 | 0.005 | 3.5 | 0.4 | 0.16 | 4 | 2.5 | 0.1
1542085 | IND | 17IND006 | 165 | 170 | 50.292 | 51.816 | Biotite quartz schist |  |  |  | RM02 | 21 | Dry |  |  |  |  | Rock | IND-20170828-001-RC | White Gold Corp. | WHI17000757 | 43006 | 42978 | 2.97 | 0.0025 | 4.3 | 59.5 | 2.7 | 97 | 0.2 | 27.2 | 5.4 | 176 | 3.22 | 29.3 | 0.25 | 4.4 | 19 | 0.2 | 0.2 | 0.05 | 119 | 0.16 | 0.092 | 47 | 59 | 0.81 | 1249 | 0.168 | 10 | 1.51 | 0.013 | 0.95 | 0.8 | 0.005 | 3.9 | 0.4 | 0.07 | 5 | 1.8 | 0.1
1542086 | IND | 17IND006 | 170 | 175 | 51.816 | 53.34 | Biotite quartz schist |  |  |  | RM02 | 28 | Dry |  |  |  |  | Rock | IND-20170828-001-RC | White Gold Corp. | WHI17000757 | 43006 | 42978 | 2.25 | 0.0025 | 3.7 | 54 | 1.9 | 80 | 0.2 | 25.1 | 7.4 | 186 | 2.81 | 38.4 | 1.8 | 4.7 | 24 | 0.1 | 0.1 | 0.05 | 106 | 0.16 | 0.089 | 36 | 57 | 0.86 | 1540 | 0.197 | 10 | 1.56 | 0.02 | 1.01 | 1.4 | 0.005 | 4.6 | 0.4 | 0.12 | 5 | 1.8 | 0.1
1542087 | IND | 17IND006 | 175 | 180 | 53.34 | 54.864 | Felsic intrusive |  |  |  | RM02 | 18 | Dry |  |  |  |  | Rock | IND-20170828-001-RC | White Gold Corp. | WHI17000757 | 43006 | 42978 | 1.91 | 0.011 | 4.5 | 22.3 | 2.7 | 64 | 0.2 | 25 | 6.4 | 143 | 1.9 | 33.4 | 9.1 | 3.9 | 12 | 0.1 | 0.2 | 0.1 | 83 | 0.13 | 0.035 | 20 | 49 | 0.46 | 491 | 0.113 | 10 | 0.98 | 0.032 | 0.67 | 1.8 | 0.005 | 3.6 | 0.3 | 0.09 | 4 | 1.1 | 0.1
1542088 | IND | 17IND006 | 180 | 185 | 54.864 | 56.388 | Felsic intrusive |  |  |  | RM02 | 21 | Dry |  |  |  |  | Rock | IND-20170828-001-RC | White Gold Corp. | WHI17000757 | 43006 | 42978 | 2.24 | 0.024 | 6.3 | 22.9 | 6 | 41 | 0.3 | 14.8 | 3.6 | 95 | 1.78 | 142.8 | 15.6 | 18.2 | 23 | 0.3 | 0.6 | 0.3 | 4 | 0.07 | 0.015 | 55 | 22 | 0.04 | 229 | 0.021 | 10 | 0.35 | 0.033 | 0.18 | 3.5 | 0.02 | 4.5 | 0.05 | 0.17 | 2 | 1.7 | 0.1
1542089 | IND | 17IND006 | 185 | 190 | 56.388 | 57.912 | Felsic intrusive |  |  |  | RM02 | 21 | Dry |  |  |  |  | Rock | IND-20170828-001-RC | White Gold Corp. | WHI17000757 | 43006 | 42978 | 1.8 | 0.021 | 5.1 | 12.8 | 3.4 | 63 | 0.3 | 21.5 | 4.4 | 114 | 1.79 | 222.6 | 16.7 | 22 | 14 | 0.5 | 0.4 | 0.3 | 6 | 0.09 | 0.024 | 114 | 22 | 0.08 | 245 | 0.05 | 10 | 0.55 | 0.028 | 0.29 | 2.4 | 0.005 | 4.1 | 0.1 | 0.16 | 3 | 0.7 | 0.1
1542090 | IND | 17IND006 | 190 | 195 | 57.912 | 59.436 | Felsic intrusive |  |  |  | RM02 | 18 | Dry |  |  |  |  | Rock | IND-20170828-001-RC | White Gold Corp. | WHI17000757 | 43006 | 42978 | 2.23 | 0.028 | 4.4 | 9.6 | 2.7 | 55 | 0.3 | 16.9 | 3.6 | 195 | 1.79 | 36.2 | 25.5 | 19.8 | 19 | 0.3 | 0.3 | 0.2 | 5 | 0.17 | 0.022 | 88 | 16 | 0.07 | 233 | 0.046 | 10 | 0.55 | 0.035 | 0.29 | 2 | 0.005 | 2.8 | 0.1 | 0.26 | 3 | 0.7 | 0.1
1542091 | IND | 17IND006 | 195 | 200 | 59.436 | 60.96 | Felsic intrusive |  |  |  | RM02 | 20 | Dry |  |  |  |  | Rock | IND-20170828-001-RC | White Gold Corp. | WHI17000757 | 43006 | 42978 | 3.14 | 0.006 | 5.6 | 17.7 | 2.6 | 52 | 0.2 | 24.5 | 3.5 | 125 | 1.61 | 75.7 | 4.6 | 6.6 | 10 | 0.2 | 0.3 | 0.1 | 69 | 0.14 | 0.052 | 57 | 45 | 0.37 | 312 | 0.087 | 10 | 0.8 | 0.024 | 0.51 | 1.6 | 0.005 | 3.2 | 0.2 | 0.07 | 3 | 0.25 | 0.1
1542092 | IND | 17IND006 | 200 | 205 | 60.96 | 62.484 | Felsic intrusive |  |  |  | RM02 | 21 | Dry |  |  |  |  | Rock | IND-20170828-001-RC | White Gold Corp. | WHI17000757 | 43006 | 42978 | 2.22 | 0.026 | 4.2 | 83.6 | 3 | 94 | 0.3 | 49 | 6.6 | 236 | 3.1 | 279.8 | 3.1 | 3.8 | 10 | 0.3 | 0.2 | 0.05 | 128 | 0.17 | 0.068 | 85 | 63 | 0.86 | 733 | 0.166 | 10 | 1.47 | 0.009 | 0.83 | 0.6 | 0.005 | 4.9 | 0.5 | 0.025 | 6 | 1.3 | 0.1
1542093 | IND | 17IND006 | 205 | 210 | 62.484 | 64.008 | Felsic intrusive |  |  |  | RM02 | 19 | Dry |  |  |  |  | Rock | IND-20170828-001-RC | White Gold Corp. | WHI17000757 | 43006 | 42978 | 1.97 | 0.21 | 4.3 | 26.7 | 27.9 | 71 | 1.4 | 17.3 | 5.8 | 103 | 1.9 | 1361.2 | 216 | 17.5 | 20 | 1.2 | 0.6 | 5.9 | 17 | 0.07 | 0.026 | 61 | 21 | 0.12 | 256 | 0.034 | 10 | 0.57 | 0.039 | 0.26 | 1.5 | 0.01 | 4 | 0.1 | 0.27 | 2 | 3.3 | 0.6
1542094 | IND | 17IND006 | 210 | 215 | 64.008 | 65.532 | Felsic intrusive |  |  |  | RM02 | 21 | Dry |  |  |  |  | Rock | IND-20170828-001-RC | White Gold Corp. | WHI17000757 | 43006 | 42978 | 2.83 | 0.09 | 4.7 | 22.2 | 7.9 | 43 | 0.9 | 6.5 | 1.6 | 111 | 2.28 | 178.6 | 118.4 | 21.8 | 31 | 0.4 | 0.3 | 1.4 | 7 | 0.1 | 0.036 | 83 | 18 | 0.07 | 272 | 0.022 | 10 | 0.47 | 0.056 | 0.2 | 1.2 | 0.005 | 4.3 | 0.1 | 0.22 | 2 | 2.8 | 0.1
1542095 | IND | 17IND006 | 215 | 220 | 65.532 | 67.056 | Felsic intrusive |  |  |  | RM02 | 21 | Dry |  |  |  |  | Rock | IND-20170828-001-RC | White Gold Corp. | WHI17000757 | 43006 | 42978 | 2.03 | 0.086 | 3.9 | 20.3 | 10 | 73 | 0.9 | 14 | 3 | 117 | 2 | 902.6 | 91 | 25.4 | 22 | 1 | 0.7 | 1.2 | 4 | 0.12 | 0.031 | 139 | 14 | 0.06 | 204 | 0.007 | 10 | 0.53 | 0.032 | 0.17 | 0.7 | 0.02 | 3.4 | 0.05 | 0.13 | 2 | 2.9 | 0.4
1542096 | IND | 17IND006 | 220 | 225 | 67.056 | 68.58 | Biotite quartz schist |  |  |  | RM02 | 21 | Dry |  |  |  |  | Rock | IND-20170828-001-RC | White Gold Corp. | WHI17000757 | 43006 | 42978 | 2.33 | 0.025 | 4.2 | 39.6 | 3.2 | 158 | 0.4 | 54.8 | 14.7 | 353 | 3.16 | 387.8 | 8.5 | 9 | 20 | 0.9 | 0.3 | 0.2 | 103 | 0.48 | 0.159 | 69 | 60 | 1.22 | 1008 | 0.164 | 10 | 1.84 | 0.036 | 1.21 | 1.3 | 0.005 | 7.7 | 0.4 | 0.42 | 7 | 3.5 | 0.1
1542097 | IND | 17IND006 | 225 | 230 | 68.58 | 70.104 | Biotite quartz schist |  |  |  | RM02 | 20 | Dry |  |  |  |  | Rock | IND-20170828-001-RC | White Gold Corp. | WHI17000757 | 43006 | 42978 | 2.49 | 0.007 | 3.2 | 45 | 3.5 | 106 | 0.4 | 43.1 | 9.8 | 361 | 2.6 | 10.6 | 5 | 3.3 | 49 | 0.9 | 0.1 | 0.05 | 125 | 0.95 | 0.096 | 19 | 63 | 1.03 | 1328 | 0.11 | 10 | 2 | 0.093 | 0.96 | 1.3 | 0.005 | 5 | 0.2 | 0.51 | 7 | 2.8 | 0.1
1542098 | IND | 17IND006 | 230 | 235 | 70.104 | 71.628 | Biotite quartz schist |  |  |  | RM02 | 18 | Dry |  |  |  |  | Rock | IND-20170828-001-RC | White Gold Corp. | WHI17000757 | 43006 | 42978 | 1.8 | 0.0025 | 4.3 | 45.1 | 2.9 | 89 | 0.3 | 42 | 11.1 | 368 | 2.51 | 12.3 | 1.9 | 3.4 | 114 | 0.5 | 0.1 | 0.05 | 110 | 1.39 | 0.11 | 16 | 52 | 0.83 | 1057 | 0.133 | 10 | 1.75 | 0.085 | 0.69 | 2 | 0.01 | 5.7 | 0.2 | 0.51 | 6 | 2.5 | 0.1
1542099 | IND | 17IND006 | 235 | 240 | 71.628 | 73.152 | Biotite quartz schist |  |  |  | RM02 | 21 | Dry |  |  |  |  | Rock | IND-20170828-001-RC | White Gold Corp. | WHI17000757 | 43006 | 42978 | 2.21 | 0.0025 | 5 | 61 | 3.7 | 123 | 0.7 | 47.6 | 11.3 | 469 | 3.51 | 16.3 | 2.6 | 3.2 | 248 | 0.4 | 0.2 | 0.1 | 153 | 2.31 | 0.101 | 16 | 75 | 1.6 | 565 | 0.152 | 10 | 1.65 | 0.018 | 0.94 | 0.8 | 0.01 | 7.6 | 0.4 | 0.6 | 7 | 4.3 | 0.1
1542101 | IND | 17IND006 | 240 | 245 | 73.152 | 74.676 | Biotite quartz schist |  |  |  | RM02 | 20 | Dry |  |  |  |  | Rock | IND-20170828-001-RC | White Gold Corp. | WHI17000757 | 43006 | 42978 | 1.87 | 0.0025 | 3.6 | 31.6 | 4.3 | 102 | 0.3 | 26.7 | 6.5 | 436 | 2.9 | 6.9 | 4.6 | 3.6 | 159 | 0.2 | 0.2 | 0.1 | 84 | 1.76 | 0.078 | 17 | 44 | 1.14 | 729 | 0.118 | 10 | 1.47 | 0.031 | 0.87 | 1.5 | 0.005 | 5.7 | 0.3 | 0.4 | 6 | 1.5 | 0.1
1542102 | IND | 17IND006 | 245 | 250 | 74.676 | 76.2 | Biotite quartz schist |  |  |  | RM02 | 23 | Dry |  |  |  |  | Rock | IND-20170828-001-RC | White Gold Corp. | WHI17000757 | 43006 | 42978 | 2.14 | 0.007 | 2.7 | 56.8 | 3.5 | 187 | 0.5 | 35.5 | 21.9 | 910 | 5.64 | 11.3 | 4.1 | 2.9 | 53 | 0.5 | 0.1 | 0.1 | 275 | 1.42 | 0.092 | 17 | 37 | 2.57 | 1728 | 0.368 | 10 | 3.53 | 0.027 | 2.38 | 0.6 | 0.005 | 16.3 | 0.8 | 0.48 | 12 | 2.2 | 0.1
1542103 | IND | 17IND006 | 250 | 255 | 76.2 | 77.724 | Biotite quartz schist |  |  |  | RM02 | 21 | Dry |  |  |  |  | Rock | IND-20170828-001-RC | White Gold Corp. | WHI17000757 | 43006 | 42978 | 1.89 | 0.0025 | 7.4 | 55.7 | 3.4 | 170 | 0.4 | 55.3 | 9.1 | 348 | 2.27 | 3.6 | 1.8 | 5 | 63 | 0.9 | 0.1 | 0.1 | 179 | 1.04 | 0.134 | 20 | 68 | 1.08 | 1097 | 0.089 | 10 | 1.38 | 0.015 | 0.82 | 0.9 | 0.03 | 5.6 | 0.3 | 0.5 | 6 | 3.5 | 0.1
1542104 | IND | 17IND006 | 255 | 260 | 77.724 | 79.248 | Biotite quartz schist |  |  |  | RM02 | 20 | Dry |  |  |  |  | Rock | IND-20170828-001-RC | White Gold Corp. | WHI17000757 | 43006 | 42978 | 2.1 | 0.0025 | 5.7 | 51.1 | 3.5 | 151 | 0.3 | 48.8 | 7.2 | 433 | 1.99 | 4.3 | 1.1 | 4.8 | 224 | 2.2 | 0.2 | 0.1 | 144 | 2.72 | 0.139 | 23 | 51 | 0.84 | 680 | 0.058 | 10 | 1.07 | 0.015 | 0.57 | 1.1 | 0.02 | 4.1 | 0.2 | 0.46 | 4 | 3.3 | 0.1
1542105 | IND | 17IND006 | 260 | 265 | 79.248 | 80.772 | Biotite quartz schist |  |  |  | RM02 | 20 | Dry |  |  |  |  | Rock | IND-20170828-001-RC | White Gold Corp. | WHI17000757 | 43006 | 42978 | 2.02 | 0.008 | 4.4 | 53.9 | 4.5 | 113 | 0.6 | 39.9 | 8.8 | 389 | 2.85 | 11.8 | 1.9 | 4.8 | 56 | 0.3 | 0.2 | 0.2 | 122 | 1.23 | 0.08 | 23 | 56 | 1.12 | 813 | 0.101 | 10 | 1.62 | 0.019 | 0.84 | 1 | 0.005 | 6.6 | 0.3 | 0.68 | 6 | 3.3 | 0.1
1542106 | IND | 17IND006 | 265 | 270 | 80.772 | 82.296 | Biotite quartz schist |  |  |  | RM02 | 12 | Wet |  |  |  |  | Rock | IND-20170828-001-RC | White Gold Corp. | WHI17000757 | 43006 | 42978 | 1.55 | 0.007 | 2.1 | 37.6 | 4.3 | 104 | 0.5 | 31.9 | 8.3 | 391 | 3.04 | 9.6 | 2.3 | 4.9 | 97 | 0.4 | 0.3 | 0.1 | 92 | 1.9 | 0.056 | 20 | 42 | 1.07 | 479 | 0.112 | 10 | 1.46 | 0.021 | 0.82 | 1 | 0.02 | 6.1 | 0.3 | 1.39 | 6 | 3.3 | 0.1
1542107 | IND | 17IND006 | 270 | 275 | 82.296 | 83.82 | Biotite quartz schist |  |  |  | RM02 | 6 | Wet |  |  |  |  | Rock | IND-20170828-001-RC | White Gold Corp. | WHI17000757 | 43006 | 42978 | 1.1 | 0.008 | 1.7 | 36.2 | 3.9 | 66 | 0.5 | 29.9 | 6.8 | 442 | 2.48 | 27.1 | 3.8 | 3.5 | 104 | 0.3 | 0.2 | 0.3 | 47 | 1.97 | 0.051 | 15 | 44 | 1.42 | 436 | 0.108 | 10 | 1.51 | 0.026 | 1.01 | 2.5 | 0.02 | 7.3 | 0.4 | 1.01 | 6 | 1.4 | 0.1
1542108 | IND | 17IND006 | 275 | 280 | 83.82 | 85.344 | Biotite quartz schist |  |  |  | RM02 | 8 | Wet |  |  |  |  | Rock | IND-20170828-001-RC | White Gold Corp. | WHI17000757 | 43006 | 42978 | 1.58 | 0.0025 | 2 | 28 | 2.1 | 61 | 0.4 | 26.6 | 4.4 | 445 | 1.21 | 6.5 | 0.7 | 2.4 | 310 | 0.7 | 0.05 | 0.1 | 36 | 4.72 | 0.034 | 11 | 33 | 0.54 | 211 | 0.018 | 10 | 0.67 | 0.005 | 0.29 | 2.2 | 0.06 | 4.2 | 0.1 | 0.21 | 3 | 0.6 | 0.1
1542109 | IND | 17IND006 | 280 | 285 | 85.344 | 86.868 | Biotite quartz schist |  |  |  | RM02 | 13 | Damp |  |  |  |  | Rock | IND-20170828-001-RC | White Gold Corp. | WHI17000757 | 43006 | 42978 | 1.23 | 0.0025 | 2.5 | 39.4 | 3 | 68 | 0.5 | 32.1 | 6.4 | 424 | 2.01 | 5.1 | 1.1 | 2.4 | 167 | 0.5 | 0.1 | 0.1 | 58 | 3.65 | 0.044 | 13 | 46 | 0.91 | 293 | 0.043 | 10 | 1.21 | 0.01 | 0.53 | 1.9 | 0.01 | 6.6 | 0.2 | 0.46 | 5 | 1.4 | 0.1
1542110 | IND | 17IND006 | 285 | 290 | 86.868 | 88.392 | Biotite quartz schist |  |  |  | RM02 | 11 | Wet |  |  |  |  | Rock | IND-20170828-001-RC | White Gold Corp. | WHI17000757 | 43006 | 42978 | 1.19 | 0.0025 | 2.6 | 49 | 3 | 76 | 0.5 | 34.4 | 8.7 | 264 | 2.33 | 9 | 1.4 | 3.1 | 20 | 0.3 | 0.2 | 0.1 | 106 | 0.82 | 0.055 | 14 | 49 | 1.05 | 276 | 0.066 | 10 | 1.33 | 0.019 | 0.66 | 0.9 | 0.01 | 6.4 | 0.2 | 0.74 | 6 | 2 | 0.1
1542111 | IND | 17IND006 | 290 | 295 | 88.392 | 89.916 | Biotite quartz schist |  |  |  | RM02 | 3 | Wet |  |  |  |  | Rock | IND-20170828-001-RC | White Gold Corp. | WHI17000757 | 43006 | 42978 | 1.28 | 0.006 | 1.8 | 27.1 | 2.7 | 87 | 0.3 | 21.9 | 6.5 | 461 | 2.31 | 7.9 | 2.9 | 3.2 | 248 | 0.3 | 0.05 | 0.05 | 78 | 5.02 | 0.049 | 15 | 33 | 1.05 | 321 | 0.097 | 10 | 1.45 | 0.02 | 0.69 | 0.5 | 0.02 | 8.9 | 0.2 | 0.2 | 7 | 1.1 | 0.1
1542112 | IND | 17IND006 | 295 | 300 | 89.916 | 91.44 | Biotite quartz schist |  |  |  | RM02 | 18 | Damp |  |  |  |  | Rock | IND-20170828-001-RC | White Gold Corp. | WHI17000757 | 43006 | 42978 | 1.53 | 0.007 | 2 | 43.1 | 4.7 | 119 | 0.5 | 19.9 | 9.3 | 787 | 3.78 | 14.7 | 5.8 | 3 | 87 | 0.4 | 0.1 | 0.1 | 92 | 2.07 | 0.084 | 13 | 23 | 1.62 | 530 | 0.077 | 10 | 2.3 | 0.019 | 0.49 | 0.3 | 0.005 | 12.4 | 0.2 | 0.46 | 12 | 2 | 0.1
1542113 | IND | 17IND006 | 300 | 305 | 91.44 | 92.964 | Biotite quartz schist |  |  |  | RM02 | 15 | Wet |  |  |  |  | Rock | IND-20170828-001-RC | White Gold Corp. | WHI17000757 | 43006 | 42978 | 1.9 | 0.005 | 1.8 | 35.3 | 3 | 106 | 0.5 | 18.1 | 8.8 | 669 | 3.06 | 23.9 | 4 | 3.3 | 108 | 0.3 | 0.2 | 0.1 | 83 | 2.79 | 0.069 | 16 | 21 | 1.34 | 494 | 0.157 | 10 | 1.81 | 0.035 | 0.89 | 0.8 | 0.005 | 13.7 | 0.3 | 0.37 | 9 | 1.7 | 0.1
1542114 | IND | 17IND006 | 305 | 310 | 92.964 | 94.488 | Biotite quartz schist |  |  |  | RM02 | 18 | Wet |  |  |  |  | Rock | IND-20170828-001-RC | White Gold Corp. | WHI17000757 | 43006 | 42978 | 3.46 | 0.0025 | 2.6 | 38.4 | 2.6 | 86 | 0.4 | 24 | 6.9 | 519 | 2.52 | 17.1 | 5.1 | 3 | 204 | 0.3 | 0.1 | 0.1 | 75 | 3.34 | 0.064 | 17 | 34 | 1.01 | 649 | 0.098 | 10 | 1.29 | 0.03 | 0.65 | 0.8 | 0.01 | 8.6 | 0.2 | 0.25 | 6 | 1 | 0.1
1542115 | IND | 17IND006 | 310 | 315 | 94.488 | 96.012 | Biotite quartz schist |  |  |  | RM02 | 18 | Wet |  |  |  |  | Rock | IND-20170828-001-RC | White Gold Corp. | WHI17000757 | 43006 | 42978 | 2.67 | 0.0025 | 3.4 | 28.2 | 2.6 | 83 | 0.6 | 20 | 6.2 | 735 | 2.68 | 16 | 3.3 | 2.7 | 657 | 0.3 | 0.4 | 0.1 | 54 | 7.55 | 0.048 | 20 | 27 | 1.3 | 365 | 0.039 | 10 | 1.1 | 0.017 | 0.4 | 0.9 | 0.005 | 6.8 | 0.2 | 0.88 | 6 | 2.9 | 0.1
1542116 | IND | 17IND006 | 315 | 320 | 96.012 | 97.536 | Biotite quartz schist |  |  |  | RM02 | 15 | Wet |  |  |  |  | Rock | IND-20170828-001-RC | White Gold Corp. | WHI17000757 | 43006 | 42978 | 2.83 | 0.0025 | 5 | 32 | 2.2 | 66 | 0.5 | 26.6 | 5.7 | 439 | 1.84 | 12.8 | 1.6 | 2.4 | 157 | 0.4 | 0.1 | 0.1 | 48 | 4.5 | 0.057 | 13 | 36 | 0.5 | 163 | 0.035 | 10 | 0.72 | 0.021 | 0.28 | 2.9 | 0.005 | 4.8 | 0.1 | 0.55 | 3 | 2.1 | 0.1
1542117 | IND | 17IND006 | 320 | 325 | 97.536 | 99.06 | Biotite quartz schist |  |  |  | RM02 | 2 | Wet |  |  |  |  | Rock | IND-20170828-001-RC | White Gold Corp. | WHI17000757 | 43006 | 42978 | 1.9 | 0.009 | 5.8 | 36.7 | 4.4 | 117 | 0.3 | 41.2 | 7.6 | 334 | 2.2 | 102.6 | 4.2 | 3.6 | 55 | 0.2 | 0.2 | 0.3 | 79 | 1.03 | 0.077 | 24 | 50 | 1.06 | 364 | 0.074 | 10 | 1.51 | 0.009 | 0.78 | 0.5 | 0.005 | 3.7 | 0.4 | 0.34 | 6 | 1.3 | 0.1
1542118 | IND | 17IND006 | 325 | 330 | 99.06 | 100.584 | Biotite quartz schist |  |  |  | RM02 | 21 | Wet |  |  |  |  | Rock | IND-20170828-001-RC | White Gold Corp. | WHI17000757 | 43006 | 42978 | 2.25 | 0.007 | 5.6 | 34.9 | 6.8 | 135 | 0.3 | 42.5 | 8.4 | 477 | 2.51 | 19.6 | 5.4 | 3.3 | 72 | 0.3 | 0.2 | 0.2 | 89 | 1.6 | 0.095 | 17 | 62 | 1.35 | 587 | 0.083 | 10 | 1.9 | 0.014 | 0.97 | 1.3 | 0.01 | 3.5 | 0.4 | 0.56 | 8 | 1.7 | 0.1
1542119 | IND | 17IND006 | 330 | 335 | 100.584 | 102.108 | Biotite quartz schist |  |  |  | RM02 | 15 | Wet |  |  |  |  | Rock | IND-20170828-001-RC | White Gold Corp. | WHI17000757 | 43006 | 42978 | 1.8 | 0.0025 | 3.5 | 47.9 | 2.7 | 111 | 0.4 | 41.1 | 9.1 | 350 | 2.24 | 40.8 | 2 | 3.4 | 132 | 0.4 | 0.1 | 0.2 | 115 | 1.11 | 0.109 | 17 | 59 | 1.08 | 980 | 0.103 | 10 | 1.9 | 0.092 | 0.89 | 1.6 | 0.02 | 4 | 0.3 | 0.51 | 6 | 2.2 | 0.1
1542121 | IND | 17IND006 | 335 | 340 | 102.108 | 103.632 | Biotite quartz schist |  |  |  | RM02 | 15 | Wet |  |  |  |  | Rock | IND-20170828-001-RC | White Gold Corp. | WHI17000757 | 43006 | 42978 | 2.22 | 0.007 | 3.8 | 43.5 | 3.9 | 97 | 0.4 | 39.2 | 8.5 | 343 | 2.27 | 34 | 1.7 | 3.2 | 50 | 0.4 | 0.1 | 0.2 | 109 | 0.91 | 0.106 | 18 | 61 | 1.05 | 1046 | 0.083 | 10 | 1.72 | 0.061 | 0.91 | 0.9 | 0.01 | 3.9 | 0.3 | 0.43 | 6 | 2.3 | 0.1
1542122 | IND | 17IND006 | 340 | 345 | 103.632 | 105.156 | Biotite quartz schist |  |  |  | RM02 | 10 | Wet |  |  |  |  | Rock | IND-20170828-001-RC | White Gold Corp. | WHI17000757 | 43006 | 42978 | 2.61 | 0.0025 | 1.8 | 27.5 | 2.8 | 86 | 0.2 | 28.8 | 7.2 | 233 | 2.35 | 32.2 | 1.3 | 3.6 | 25 | 0.2 | 0.1 | 0.05 | 92 | 0.5 | 0.065 | 17 | 46 | 1.07 | 1114 | 0.175 | 10 | 1.47 | 0.031 | 0.99 | 0.8 | 0.005 | 6.1 | 0.3 | 0.14 | 6 | 0.8 | 0.1
1542123 | IND | 17IND006 | 345 | 350 | 105.156 | 106.68 | Biotite quartz schist |  |  |  | RM02 | 20 | Wet |  |  |  |  | Rock | IND-20170828-001-RC | White Gold Corp. | WHI17000757 | 43006 | 42978 | 2.38 | 0.008 | 1.9 | 27.1 | 3.8 | 74 | 0.2 | 25.8 | 6.6 | 274 | 2.21 | 18.5 | 2.3 | 8.6 | 23 | 0.2 | 0.2 | 0.1 | 89 | 0.58 | 0.065 | 36 | 42 | 0.8 | 909 | 0.163 | 10 | 1.25 | 0.032 | 0.83 | 0.5 | 0.005 | 5.8 | 0.3 | 0.21 | 5 | 1.2 | 0.1
1542124 | IND | 17IND006 | 350 | 355 | 106.68 | 108.204 | Biotite quartz schist |  |  |  | RM02 | 15 | Wet |  |  |  |  | Rock | IND-20170828-001-RC | White Gold Corp. | WHI17000757 | 43006 | 42978 | 1.56 | 0.0025 | 2.7 | 44.1 | 2.8 | 125 | 0.4 | 23.3 | 11.3 | 439 | 3.64 | 31.7 | 3.9 | 7 | 39 | 0.3 | 0.2 | 0.1 | 113 | 0.79 | 0.065 | 24 | 38 | 1.39 | 1430 | 0.238 | 10 | 2.03 | 0.038 | 1.4 | 1.1 | 0.005 | 8.2 | 0.5 | 0.54 | 8 | 1.6 | 0.1
1542125 | IND | 17IND006 | 355 | 360 | 108.204 | 109.728 | Biotite quartz schist |  |  |  | RM02 | 5 | Wet |  |  |  |  | Rock | IND-20170828-001-RC | White Gold Corp. | WHI17000757 | 43006 | 42978 | 1.72 | 0.008 | 2 | 30.7 | 3.5 | 91 | 0.4 | 35 | 7.2 | 307 | 3.05 | 48.8 | 6.5 | 8.8 | 22 | 0.3 | 0.2 | 0.2 | 38 | 0.34 | 0.025 | 27 | 54 | 0.97 | 836 | 0.165 | 10 | 1.52 | 0.046 | 1.04 | 0.6 | 0.005 | 5.6 | 0.4 | 0.57 | 7 | 1.1 | 0.1
1542126 | IND | 17IND006 | 360 | 365 | 109.728 | 111.252 | Biotite quartz schist |  |  |  | RM02 | 10 | Wet |  |  |  |  | Rock | IND-20170828-001-RC | White Gold Corp. | WHI17000757 | 43006 | 42978 | 2.32 | 0.011 | 2 | 21.7 | 2.2 | 116 | 0.2 | 31.2 | 9 | 364 | 3.05 | 20.6 | 5.9 | 6.8 | 27 | 0.2 | 0.1 | 0.2 | 73 | 0.5 | 0.05 | 23 | 52 | 1.2 | 1717 | 0.17 | 10 | 1.82 | 0.057 | 1.2 | 0.4 | 0.005 | 6.5 | 0.4 | 0.26 | 7 | 0.5 | 0.1
1542127 | IND | 17IND006 | 365 | 370 | 111.252 | 112.776 | Biotite quartz schist |  |  |  | RM02 | 10 | Wet |  |  |  |  | Rock | IND-20170828-001-RC | White Gold Corp. | WHI17000757 | 43006 | 42978 | 1.93 | 0.005 | 3.6 | 42.8 | 2.7 | 126 | 0.4 | 42.4 | 10.8 | 317 | 2.95 | 19.2 | 6.2 | 3.7 | 28 | 0.6 | 0.05 | 0.2 | 140 | 0.63 | 0.11 | 15 | 55 | 1.4 | 1388 | 0.137 | 10 | 1.93 | 0.037 | 1.22 | 0.5 | 0.005 | 6.3 | 0.4 | 0.47 | 7 | 2.7 | 0.1
1542128 | IND | 17IND006 | 370 | 375 | 112.776 | 114.3 | Biotite quartz schist |  |  |  | RM02 | 10 | Wet |  |  |  |  | Rock | IND-20170828-001-RC | White Gold Corp. | WHI17000757 | 43006 | 42978 | 2.35 | 0.0025 | 3.9 | 46.8 | 2.6 | 170 | 0.4 | 49.5 | 13.2 | 409 | 3.61 | 25.2 | 18.4 | 3.1 | 35 | 0.4 | 0.2 | 0.1 | 196 | 0.64 | 0.092 | 14 | 73 | 1.54 | 1738 | 0.197 | 10 | 2.22 | 0.039 | 1.46 | 0.5 | 0.005 | 8.8 | 0.5 | 0.57 | 9 | 2.6 | 0.1
1542129 | IND | 17IND006 | 375 | 380 | 114.3 | 115.824 | Quartzite |  |  |  | RM02 | 5 | Wet |  |  |  |  | Rock | IND-20170828-001-RC | White Gold Corp. | WHI17000757 | 43006 | 42978 | 1.5 | 0.01 | 2.9 | 35.3 | 2.7 | 129 | 0.4 | 29.9 | 11 | 514 | 3.38 | 28.7 | 5.3 | 4.2 | 102 | 0.4 | 0.3 | 0.2 | 125 | 1.8 | 0.098 | 18 | 39 | 1.07 | 1239 | 0.121 | 10 | 1.72 | 0.022 | 0.94 | 0.3 | 0.02 | 6.2 | 0.4 | 0.64 | 6 | 2.7 | 0.1
1542130 | IND | 17IND006 | 380 | 385 | 115.824 | 117.348 | Quartzite |  |  |  | RM02 | 10 | Wet |  |  |  |  | Rock | IND-20170828-001-RC | White Gold Corp. | WHI17000757 | 43006 | 42978 | 2.58 | 0.064 | 1.6 | 24.7 | 7 | 33 | 0.5 | 5.1 | 2.6 | 139 | 1.85 | 37.9 | 60.8 | 28.3 | 42 | 0.2 | 0.5 | 0.5 | 8 | 0.52 | 0.024 | 158 | 6 | 0.17 | 279 | 0.014 | 10 | 0.55 | 0.037 | 0.16 | 0.3 | 0.02 | 3.6 | 0.05 | 0.73 | 2 | 2.2 | 0.2
1542131 | IND | 17IND006 | 385 | 390 | 117.348 | 118.872 | Quartzite |  |  |  | RM02 | 8 | Wet |  |  |  |  | Rock | IND-20170828-001-RC | White Gold Corp. | WHI17000757 | 43006 | 42978 | 2.04 | 0.023 | 1.9 | 18 | 5.8 | 37 | 0.6 | 8.5 | 3.2 | 183 | 1.74 | 41.7 | 29.2 | 18.7 | 77 | 0.2 | 0.6 | 0.2 | 12 | 0.81 | 0.021 | 104 | 8 | 0.19 | 276 | 0.03 | 10 | 0.49 | 0.022 | 0.19 | 0.2 | 0.02 | 3.1 | 0.1 | 0.74 | 3 | 2.3 | 0.1
1542132 | IND | 17IND006 | 390 | 395 | 118.872 | 120.396 | Quartzite |  |  |  | RM02 | 10 | Wet |  |  |  |  | Rock | IND-20170828-001-RC | White Gold Corp. | WHI17000757 | 43006 | 42978 | 2.07 | 0.061 | 1 | 15.8 | 4.6 | 54 | 0.5 | 5.1 | 3 | 233 | 2.28 | 69.1 | 53.2 | 19.9 | 37 | 0.4 | 0.5 | 0.4 | 9 | 0.46 | 0.044 | 138 | 6 | 0.22 | 422 | 0.033 | 10 | 0.69 | 0.038 | 0.26 | 0.2 | 0.005 | 3.7 | 0.1 | 1.05 | 3 | 2.4 | 0.1
1542133 | IND | 17IND006 | 395 | 400 | 120.396 | 121.92 | Biotite quartz schist |  |  |  | RM02 | 10 | Wet |  |  |  |  | Rock | IND-20170828-001-RC | White Gold Corp. | WHI17000757 | 43006 | 42978 | 2 | 0.018 | 1.1 | 4.8 | 4.4 | 57 | 0.05 | 5.3 | 2.1 | 268 | 1.21 | 13.1 | 30.7 | 14.3 | 95 | 0.3 | 0.1 | 0.1 | 15 | 1.03 | 0.04 | 89 | 7 | 0.29 | 520 | 0.058 | 10 | 0.64 | 0.038 | 0.35 | 0.1 | 0.005 | 2.4 | 0.1 | 0.11 | 3 | 0.25 | 0.1
1542134 | IND | 17IND006 | 400 | 405 | 121.92 | 123.444 | Biotite quartz schist |  |  |  | RM02 | 10 | Wet |  |  |  |  | Rock | IND-20170828-001-RC | White Gold Corp. | WHI17000757 | 43006 | 42978 | 2.24 | 0.025 | 4.1 | 34.8 | 2.9 | 77 | 0.3 | 35.6 | 6 | 304 | 1.84 | 33.4 | 16.3 | 3.8 | 108 | 0.2 | 0.2 | 0.2 | 111 | 1.4 | 0.104 | 17 | 41 | 0.79 | 1411 | 0.1 | 10 | 1.01 | 0.016 | 0.63 | 0.4 | 0.005 | 3.8 | 0.3 | 0.58 | 5 | 2.7 | 0.1
1542135 | IND | 17IND006 | 405 | 410 | 123.444 | 124.968 | Biotite quartz schist |  |  |  | RM02 | 10 | Wet |  |  |  |  | Rock | IND-20170828-001-RC | White Gold Corp. | WHI17000757 | 43006 | 42978 | 1.43 | 0.005 | 2.7 | 48.7 | 2.1 | 106 | 0.5 | 47.3 | 10.3 | 303 | 3.13 | 36.4 | 7.6 | 4.3 | 101 | 0.3 | 0.1 | 0.05 | 159 | 1.12 | 0.067 | 16 | 67 | 1.04 | 268 | 0.175 | 10 | 1.35 | 0.015 | 0.94 | 0.4 | 0.005 | 6.4 | 0.4 | 1.18 | 6 | 3.8 | 0.1
1542136 | IND | 17IND006 | 410 | 415 | 124.968 | 126.492 | Biotite quartz schist |  |  |  | RM02 | 10 | Wet |  |  |  |  | Rock | IND-20170828-001-RC | White Gold Corp. | WHI17000757 | 43006 | 42978 | 2.27 | 0.034 | 2.3 | 50.8 | 2.9 | 141 | 0.4 | 43.6 | 10.3 | 390 | 3.51 | 16.7 | 9.7 | 5 | 85 | 0.2 | 0.05 | 0.1 | 146 | 0.71 | 0.056 | 20 | 79 | 1.31 | 295 | 0.226 | 10 | 2.09 | 0.064 | 1.34 | 0.8 | 0.005 | 7.2 | 0.5 | 0.82 | 8 | 2.7 | 0.1
1542137 | IND | 17IND006 | 415 | 420 | 126.492 | 128.016 | Biotite quartz schist |  |  |  | RM02 | 10 | Wet |  |  |  |  | Rock | IND-20170828-001-RC | White Gold Corp. | WHI17000757 | 43006 | 42978 | 1.93 | 0.015 | 2.3 | 24.6 | 3.8 | 72 | 0.3 | 17.3 | 3.9 | 184 | 1.51 | 26.7 | 28.6 | 3.2 | 38 | 0.3 | 0.1 | 0.1 | 56 | 0.42 | 0.035 | 17 | 28 | 0.48 | 684 | 0.083 | 10 | 0.92 | 0.051 | 0.53 | 0.4 | 0.005 | 2.6 | 0.2 | 0.33 | 3 | 1.4 | 0.1
1542138 | IND | 17IND006 | 420 | 425 | 128.016 | 129.54 | Biotite quartz schist |  |  |  | RM02 | 8 | Wet |  |  |  |  | Rock | IND-20170828-001-RC | White Gold Corp. | WHI17000757 | 43006 | 42978 | 1.95 | 0.0025 | 3 | 35.9 | 3.5 | 113 | 0.3 | 39.3 | 6.6 | 310 | 1.93 | 19.9 | 0.9 | 1.7 | 32 | 0.5 | 0.1 | 0.05 | 133 | 0.54 | 0.135 | 11 | 56 | 0.96 | 1174 | 0.092 | 10 | 1.52 | 0.064 | 0.83 | 0.4 | 0.005 | 4.2 | 0.4 | 0.45 | 5 | 2.7 | 0.1
1542139 | IND | 17IND006 | 425 | 430 | 129.54 | 131.064 | Felsic intrusive |  |  |  | RM02 | 10 | Wet |  |  |  |  | Rock | IND-20170828-001-RC | White Gold Corp. | WHI17000757 | 43006 | 42978 | 1.87 | 0.007 | 3.3 | 42.6 | 1.8 | 144 | 0.4 | 53.4 | 9.9 | 335 | 2.51 | 41.3 | 4.6 | 2.1 | 58 | 0.4 | 0.2 | 0.2 | 173 | 0.75 | 0.114 | 13 | 74 | 1.13 | 476 | 0.127 | 10 | 1.68 | 0.044 | 0.93 | 0.4 | 0.005 | 5 | 0.4 | 0.73 | 6 | 3.6 | 0.1
1542141 | IND | 17IND006 | 430 | 435 | 131.064 | 132.588 | Felsic intrusive |  |  |  | RM02 | 10 | Wet |  |  |  |  | Rock | IND-20170828-001-RC | White Gold Corp. | WHI17000757 | 43006 | 42978 | 1.81 | 0.01 | 3.2 | 29.2 | 2.5 | 97 | 0.3 | 29.9 | 5.8 | 223 | 1.83 | 58.3 | 3.1 | 12.1 | 32 | 0.3 | 0.3 | 0.1 | 78 | 0.49 | 0.119 | 59 | 36 | 0.6 | 864 | 0.068 | 10 | 1.08 | 0.035 | 0.56 | 0.4 | 0.005 | 2.9 | 0.2 | 0.49 | 4 | 3.6 | 0.1
1542142 | IND | 17IND006 | 435 | 440 | 132.588 | 134.112 | Felsic intrusive |  |  |  | RM02 | 10 | Wet |  |  |  |  | Rock | IND-20170828-001-RC | White Gold Corp. | WHI17000757 | 43006 | 42978 | 2.28 | 0.017 | 2.4 | 19.7 | 6.6 | 60 | 0.2 | 19.4 | 4.3 | 196 | 1.31 | 34.3 | 5.7 | 10.1 | 43 | 0.2 | 0.2 | 0.1 | 61 | 1 | 0.084 | 63 | 23 | 0.38 | 730 | 0.065 | 10 | 0.77 | 0.028 | 0.42 | 0.3 | 0.005 | 2.8 | 0.2 | 0.21 | 3 | 2.1 | 0.1
1542143 | IND | 17IND006 | 440 | 445 | 134.112 | 135.636 | Felsic intrusive |  |  |  | RM02 | 10 | Wet |  |  |  |  | Rock | IND-20170828-001-RC | White Gold Corp. | WHI17000757 | 43006 | 42978 | 2.13 | 0.014 | 1.8 | 30.1 | 6.9 | 91 | 0.4 | 21.9 | 5.4 | 262 | 3.12 | 32.3 | 5.7 | 9.4 | 25 | 0.2 | 0.2 | 0.2 | 92 | 0.33 | 0.013 | 39 | 58 | 0.91 | 1056 | 0.213 | 10 | 1.56 | 0.031 | 1 | 0.2 | 0.005 | 4.9 | 0.4 | 0.52 | 6 | 2.3 | 0.1
1542144 | IND | 17IND006 | 445 | 450 | 135.636 | 137.16 | Felsic intrusive |  |  |  | RM02 | 10 | Wet |  |  |  |  | Rock | IND-20170828-001-RC | White Gold Corp. | WHI17000757 | 43006 | 42978 | 2.4 | 0.027 | 2 | 42.7 | 5.1 | 138 | 0.3 | 41.7 | 11.7 | 394 | 4.25 | 35.8 | 13.1 | 6.8 | 35 | 0.2 | 0.1 | 0.1 | 124 | 0.79 | 0.046 | 32 | 101 | 1.64 | 1912 | 0.323 | 10 | 2.52 | 0.033 | 1.62 | 0.2 | 0.005 | 8.8 | 0.6 | 0.46 | 10 | 2.2 | 0.1
1542145 | IND | 17IND006 | 450 | 455 | 137.16 | 138.684 | Felsic intrusive |  |  |  | RM02 | 10 | Wet |  |  |  |  | Rock | IND-20170828-001-RC | White Gold Corp. | WHI17000757 | 43006 | 42978 | 2.21 | 0.067 | 2.1 | 11.4 | 3.8 | 82 | 0.2 | 57.9 | 14.2 | 529 | 3.29 | 65.6 | 94.2 | 8.9 | 122 | 0.2 | 0.4 | 0.3 | 69 | 1.15 | 0.041 | 56 | 86 | 1.72 | 911 | 0.182 | 10 | 2.19 | 0.048 | 1.17 | 0.2 | 0.005 | 6 | 0.4 | 0.41 | 7 | 1.1 | 0.1
1542146 | IND | 17IND006 | 455 | 460 | 138.684 | 140.208 | Felsic intrusive |  |  |  | RM02 | 10 | Wet |  |  |  |  | Rock | IND-20170828-001-RC | White Gold Corp. | WHI17000757 | 43006 | 42978 | 2.33 | 0.07 | 6.5 | 8.5 | 2.9 | 31 | 0.3 | 5.5 | 3 | 184 | 1.45 | 26.8 | 75.4 | 18.4 | 37 | 0.2 | 0.2 | 0.3 | 7 | 0.45 | 0.024 | 99 | 7 | 0.14 | 494 | 0.035 | 10 | 0.55 | 0.04 | 0.24 | 0.9 | 0.005 | 2.3 | 0.1 | 0.4 | 2 | 1.1 | 0.1
1542147 | IND | 17IND006 | 460 | 465 | 140.208 | 141.732 | Felsic intrusive |  |  |  | RM02 | 10 | Wet |  |  |  |  | Rock | IND-20170828-001-RC | White Gold Corp. | WHI17000757 | 43006 | 42978 | 1.71 | 0.04 | 1.6 | 21.6 | 3.5 | 58 | 0.3 | 19 | 4.7 | 230 | 1.99 | 67.5 | 25 | 11.9 | 21 | 0.1 | 0.2 | 0.3 | 41 | 0.25 | 0.022 | 58 | 29 | 0.48 | 920 | 0.093 | 10 | 0.96 | 0.033 | 0.56 | 0.4 | 0.005 | 3.3 | 0.2 | 0.42 | 3 | 1 | 0.1
1542148 | IND | 17IND006 | 465 | 470 | 141.732 | 143.256 | Felsic intrusive |  |  |  | RM02 | 10 | Wet |  |  |  |  | Rock | IND-20170828-001-RC | White Gold Corp. | WHI17000757 | 43006 | 42978 | 2.22 | 0.057 | 2.8 | 40.9 | 4.9 | 85 | 0.3 | 27.6 | 5.4 | 338 | 2.21 | 43.4 | 27.3 | 7.2 | 30 | 0.2 | 0.2 | 0.3 | 80 | 0.53 | 0.041 | 38 | 50 | 0.69 | 809 | 0.124 | 10 | 1.15 | 0.023 | 0.6 | 0.2 | 0.005 | 3.4 | 0.2 | 0.27 | 5 | 1.4 | 0.1
1542149 | IND | 17IND006 | 470 | 475 | 143.256 | 144.78 | Felsic intrusive |  |  |  | RM02 | 10 | Wet |  |  |  |  | Rock | IND-20170828-001-RC | White Gold Corp. | WHI17000757 | 43006 | 42978 | 2.29 | 0.076 | 5.3 | 17.7 | 4.9 | 54 | 0.6 | 16.5 | 4.8 | 270 | 2.05 | 86.8 | 76.9 | 10.3 | 42 | 0.3 | 0.5 | 0.5 | 44 | 0.85 | 0.041 | 73 | 23 | 0.37 | 433 | 0.084 | 10 | 0.89 | 0.024 | 0.47 | 0.2 | 0.005 | 2.5 | 0.2 | 0.42 | 4 | 1.8 | 0.2
1542150 | IND | 17IND006 | 475 | 480 | 144.78 | 146.304 | Felsic intrusive |  |  |  | RM02 | 10 | Wet |  |  |  |  | Rock | IND-20170828-001-RC | White Gold Corp. | WHI17000757 | 43006 | 42978 | 2 | 0.108 | 11.4 | 9.9 | 2.8 | 29 | 0.3 | 5.7 | 2.4 | 189 | 1.44 | 63.2 | 68.2 | 13.6 | 31 | 0.2 | 0.1 | 0.4 | 9 | 0.53 | 0.018 | 86 | 7 | 0.12 | 287 | 0.03 | 10 | 0.56 | 0.027 | 0.23 | 0.6 | 0.005 | 2.8 | 0.05 | 0.29 | 3 | 1.1 | 0.1
1542151 | IND | 17IND006 | 480 | 485 | 146.304 | 147.828 | Felsic intrusive |  |  |  | RM02 | 10 | Wet |  |  |  |  | Rock | IND-20170828-001-RC | White Gold Corp. | WHI17000757 | 43006 | 42978 | 2.45 | 0.092 | 2.3 | 6.2 | 3.7 | 25 | 0.3 | 4.8 | 2.3 | 157 | 1.34 | 62 | 77.1 | 9.8 | 27 | 0.2 | 0.2 | 0.6 | 8 | 0.39 | 0.023 | 68 | 5 | 0.13 | 273 | 0.026 | 10 | 0.56 | 0.022 | 0.24 | 0.2 | 0.005 | 2.4 | 0.05 | 0.3 | 2 | 0.7 | 0.2
1542152 | IND | 17IND006 | 485 | 490 | 147.828 | 149.352 | Biotite quartz schist |  |  |  | RM02 | 15 | Wet |  |  |  |  | Rock | IND-20170828-001-RC | White Gold Corp. | WHI17000757 | 43006 | 42978 | 2.32 | 0.015 | 1.4 | 32.9 | 3.3 | 62 | 0.2 | 28.7 | 10.7 | 273 | 2.05 | 55.6 | 64.2 | 3.7 | 32 | 0.2 | 0.2 | 0.1 | 37 | 0.95 | 0.021 | 20 | 36 | 0.79 | 376 | 0.099 | 10 | 1.15 | 0.015 | 0.61 | 0.4 | 0.01 | 3.2 | 0.2 | 0.37 | 5 | 0.8 | 0.1
1542153 | IND | 17IND006 | 490 | 495 | 149.352 | 150.876 | Biotite quartz schist |  |  |  | RM02 | 14 | Wet |  |  |  |  | Rock | IND-20170828-001-RC | White Gold Corp. | WHI17000757 | 43006 | 42978 | 2.05 | 0.014 | 1.4 | 42.4 | 3.1 | 67 | 0.2 | 42.1 | 18.3 | 291 | 2.44 | 51 | 7.6 | 2.6 | 22 | 0.1 | 0.2 | 0.1 | 47 | 0.6 | 0.032 | 13 | 48 | 0.99 | 424 | 0.104 | 10 | 1.43 | 0.022 | 0.79 | 0.2 | 0.005 | 3.7 | 0.3 | 0.39 | 5 | 0.25 | 0.1
1542154 | IND | 17IND006 | 495 | 500 | 150.876 | 152.4 | Biotite quartz schist |  |  |  | RM02 | 14 | Wet |  |  |  |  | Rock | IND-20170828-001-RC | White Gold Corp. | WHI17000757 | 43006 | 42978 | 2.77 | 0.007 | 1.1 | 22.8 | 3.1 | 28 | 0.05 | 44.6 | 28.9 | 222 | 0.85 | 64.2 | 6.1 | 1.9 | 29 | 0.1 | 0.2 | 0.1 | 15 | 0.37 | 0.016 | 10 | 15 | 0.29 | 144 | 0.028 | 10 | 0.46 | 0.009 | 0.23 | 0.6 | 0.005 | 1.7 | 0.05 | 0.07 | 2 | 0.25 | 0.1
1542155 | IND | 17IND006 | 500 | 505 | 152.4 | 153.924 | Biotite quartz schist |  |  |  | RM02 | 15 | Wet |  |  |  |  | Rock | IND-20170828-001-RC | White Gold Corp. | WHI17000757 | 43006 | 42978 | 2.43 | 0.169 | 1.9 | 37.9 | 3.5 | 87 | 0.2 | 33.2 | 9 | 180 | 3.01 | 49.6 | 29 | 3.8 | 26 | 0.1 | 0.1 | 0.3 | 52 | 0.44 | 0.016 | 16 | 52 | 1.36 | 506 | 0.127 | 10 | 1.89 | 0.021 | 1.02 | 0.1 | 0.005 | 4.1 | 0.4 | 0.38 | 7 | 0.9 | 0.1
1542156 | IND | 17IND006 | 505 | 510 | 153.924 | 155.448 | Biotite quartz schist |  |  |  | RM02 | 10 | Wet |  |  |  |  | Rock | IND-20170828-001-RC | White Gold Corp. | WHI17000757 | 43006 | 42978 | 2.47 | 0.007 | 2.7 | 56.7 | 4.2 | 98 | 0.3 | 37.9 | 12.2 | 345 | 3.07 | 27.3 | 3.6 | 5.3 | 29 | 0.1 | 0.3 | 0.1 | 53 | 0.67 | 0.036 | 18 | 46 | 1.15 | 471 | 0.111 | 10 | 1.66 | 0.022 | 0.85 | 0.2 | 0.005 | 4 | 0.3 | 0.79 | 7 | 1.4 | 0.1
1542157 | IND | 17IND006 | 510 | 515 | 155.448 | 156.972 | Biotite quartz schist |  |  |  | RM02 | 15 | Wet |  |  |  |  | Rock | IND-20170828-001-RC | White Gold Corp. | WHI17000757 | 43006 | 42978 | 2.58 | 0.005 | 2.4 | 48.4 | 5.3 | 66 | 0.2 | 51.7 | 13.7 | 436 | 2.72 | 12.3 | 1.4 | 2.9 | 187 | 0.2 | 0.1 | 0.1 | 88 | 1.39 | 0.114 | 14 | 74 | 1.07 | 1144 | 0.152 | 10 | 2.06 | 0.096 | 0.91 | 0.4 | 0.005 | 6.6 | 0.3 | 0.44 | 7 | 1 | 0.1
1542158 | IND | 17IND006 | 515 | 520 | 156.972 | 158.496 | Biotite quartz schist |  |  |  | RM02 | 15 | Wet |  |  |  |  | Rock | IND-20170828-001-RC | White Gold Corp. | WHI17000757 | 43006 | 42978 | 2.47 | 0.023 | 3.1 | 40 | 4.8 | 60 | 0.2 | 38 | 10.9 | 382 | 2.49 | 16.9 | 4.4 | 3.1 | 142 | 0.2 | 0.2 | 0.1 | 71 | 1.09 | 0.069 | 13 | 58 | 0.86 | 791 | 0.121 | 10 | 1.58 | 0.059 | 0.75 | 0.5 | 0.005 | 4.8 | 0.2 | 0.47 | 6 | 0.9 | 0.1
1542159 | IND | 17IND006 | 520 | 525 | 158.496 | 160.02 | Biotite quartz schist |  |  |  | RM02 | 14 | Wet |  |  |  |  | Rock | IND-20170828-001-RC | White Gold Corp. | WHI17000757 | 43006 | 42978 | 2.62 | 0.007 | 2.3 | 50.6 | 5.9 | 99 | 0.2 | 64.9 | 17.1 | 744 | 3.64 | 17.9 | 3.3 | 4.6 | 228 | 0.4 | 0.2 | 0.1 | 107 | 2.06 | 0.094 | 22 | 89 | 1.51 | 1676 | 0.212 | 10 | 3.01 | 0.081 | 1.34 | 0.4 | 0.01 | 9.2 | 0.4 | 0.49 | 9 | 1.2 | 0.1
1542161 | IND | 17IND006 | 525 | 530 | 160.02 | 161.544 | Biotite quartz schist |  |  |  | RM02 | 15 | Wet |  |  |  |  | Rock | IND-20170828-001-RC | White Gold Corp. | WHI17000757 | 43006 | 42978 | 2.65 | 0.006 | 3.4 | 39 | 4.1 | 49 | 0.3 | 23.2 | 5.9 | 189 | 1.83 | 13.2 | 2.4 | 2.1 | 6 | 0.2 | 0.2 | 0.1 | 29 | 0.22 | 0.042 | 10 | 28 | 0.45 | 380 | 0.057 | 10 | 0.7 | 0.008 | 0.44 | 1.1 | 0.005 | 1.8 | 0.2 | 0.71 | 3 | 1.1 | 0.1
1542162 | IND | 17IND006 | 530 | 535 | 161.544 | 163.068 | Biotite quartz schist |  |  |  | RM02 | 15 | Wet |  |  |  |  | Rock | IND-20170828-001-RC | White Gold Corp. | WHI17000757 | 43006 | 42978 | 2.44 | 0.016 | 2 | 47.1 | 3.5 | 64 | 0.2 | 29 | 7.2 | 364 | 1.96 | 9.9 | 5.1 | 2.2 | 31 | 0.2 | 0.1 | 0.05 | 35 | 0.57 | 0.05 | 10 | 30 | 0.56 | 809 | 0.084 | 10 | 0.9 | 0.009 | 0.55 | 3 | 0.01 | 2.6 | 0.2 | 0.54 | 4 | 1.5 | 0.1
1542163 | IND | 17IND006 | 535 | 540 | 163.068 | 164.592 | Biotite quartz schist |  |  |  | RM02 | 15 | Wet |  |  |  |  | Rock | IND-20170828-001-RC | White Gold Corp. | WHI17000757 | 43006 | 42978 | 1.85 | 0.019 | 2.3 | 38.6 | 4.3 | 70 | 0.2 | 56.2 | 15.8 | 530 | 3.38 | 26.6 | 4.2 | 3.2 | 64 | 0.2 | 0.1 | 0.1 | 93 | 1.08 | 0.065 | 15 | 89 | 1.3 | 1233 | 0.224 | 10 | 2.33 | 0.079 | 1.3 | 0.4 | 0.005 | 7.1 | 0.4 | 0.56 | 8 | 1 | 0.1
1542164 | IND | 17IND006 | 540 | 545 | 164.592 | 166.116 | Biotite quartz schist |  |  |  | RM02 | 15 | Wet |  |  |  |  | Rock | IND-20170828-001-RC | White Gold Corp. | WHI17000757 | 43006 | 42978 | 2.12 | 0.006 | 2 | 36.9 | 4.5 | 42 | 0.2 | 23.3 | 6 | 211 | 1.42 | 10.3 | 2.8 | 1.9 | 10 | 0.2 | 0.1 | 0.05 | 33 | 0.39 | 0.035 | 9 | 31 | 0.43 | 290 | 0.059 | 10 | 0.66 | 0.012 | 0.42 | 0.8 | 0.005 | 2 | 0.2 | 0.43 | 3 | 1.4 | 0.1
1542165 | IND | 17IND006 | 545 | 550 | 166.116 | 167.64 | Biotite quartz schist |  |  |  | RM02 | 15 | Wet |  |  |  |  | Rock | IND-20170828-001-RC | White Gold Corp. | WHI17000757 | 43006 | 42978 | 2.44 | 0.008 | 2.2 | 33.2 | 5.1 | 57 | 0.2 | 30.4 | 7.5 | 319 | 1.89 | 16.9 | 6.4 | 2.3 | 8 | 0.1 | 0.1 | 0.05 | 48 | 0.41 | 0.046 | 12 | 42 | 0.67 | 407 | 0.111 | 10 | 1 | 0.021 | 0.7 | 0.6 | 0.005 | 4.3 | 0.3 | 0.41 | 4 | 1 | 0.1
1542166 | IND | 17IND006 | 550 | 555 | 167.64 | 169.164 | Biotite quartz schist |  |  |  | RM02 | 15 | Wet |  |  |  |  | Rock | IND-20170828-001-RC | White Gold Corp. | WHI17000757 | 43006 | 42978 | 2.13 | 0.023 | 3.5 | 40.7 | 5.2 | 57 | 0.3 | 26.9 | 6.8 | 236 | 1.95 | 20 | 4.7 | 2.7 | 6 | 0.3 | 0.1 | 0.1 | 44 | 0.33 | 0.055 | 12 | 30 | 0.47 | 312 | 0.075 | 10 | 0.79 | 0.016 | 0.5 | 0.6 | 0.005 | 2.1 | 0.2 | 0.66 | 3 | 1.8 | 0.1
1542167 | IND | 17IND006 | 555 | 560 | 169.164 | 170.688 | Biotite quartz schist |  |  |  | RM02 | 15 | Wet |  |  |  | END OF HOLE | Rock | IND-20170828-001-RC | White Gold Corp. | WHI17000757 | 43006 | 42978 | 2.44 | 0.006 | 3.2 | 31.5 | 4 | 68 | 0.2 | 30.8 | 8.2 | 387 | 2.29 | 15.3 | 4.3 | 3.7 | 29 | 0.2 | 0.2 | 0.05 | 83 | 1.02 | 0.059 | 15 | 46 | 0.64 | 588 | 0.144 | 10 | 1.22 | 0.042 | 0.77 | 0.6 | 0.005 | 4.8 | 0.3 | 0.45 | 5 | 1 | 0.1