## Station and Sample Notes
Station | Sample ID | Notes
1310 |  | Western edge of long trench. All ash and crystal (feldspar and quartz) + lapilli tuff. Poorly lithified In places laminated. Lapilli are angular and breccia like - monolithic but different Iron carbonate alteration defines outline of the lapilli. On eastern side of trench medium grained granite but only in blocks, possibly transported. The trench is full of rusty red overburden.
1311 |  | Medium grained granite in open trench. Quartz + fractures are coated with pyrolusite.
1312 |  | Trench/road with medium grained granite.
1313 |  | Collar for TT104. Messy needs cleanup. Targeting granite contact? Soil anom?
1314 |  | All the way up this slope unmineralized tuff in OC and subcrop
1315 |  | All float and subcrops medium grained granite
1316 | C4919358 | Subcrop of tuff + granite. Very heavily coated with >1mm rind of pyrolusite. Also on fractures. Maybe the assay will help determine rock composition as well.
1317 | C4919359 | Sample of granite subcrop with 1-7mm pyrolusite rims and fracture coating, and coating quartz crystals.
1318 |  | Dill pad. Minor clean up needed. No collar located.
1319
1320 |  | Minor chlorite veining in medium grained quartz rich granite. Trench is below grade with material bulldozed to the ends of the trenches. Very hard to reclaim.
1321 | C491360 | Loose bull quartz scattered over approximately 10 meters in trench. Possibly from trench or transported down slope. Coarse white to gray translucent margin with coarse felspar is highly irregular; possibly part of a pegmatite, or quartz segregation in granite.
1322 |  | Fine grained quartz porphyritic aplite in felsenmeer
1323 |  | 20 full fuel drums with seals + 4 empty drums + 1 partly used. Blue painted. Minor dents in some. These should be (*and have now been*) slung down to the winter road.
1324 |  | The felsenmeer here has abundant dark gray plagioclase phenocrysts. Phaneritic granular groundmass.
1325 | C491361 | Still in uninteresting quartz rich granite with minor biotite. Sample of bull white to gray semi translucent quartz in subcrop.
1326 |  | Granite appears to be becoming coarser farther from the southern contact
1327 |  | 35% orange iron carbonate altered anhedral blobby feldspar in a dark gray phaneritic sucrosic groundmass. A different rock type - probably hypabyssal/volcanic
1328 |  | Similar type of rock as 1327, but with shiny quartz eyes and euhedral hornblende crystals. Possibly more felsic
1329 |  | Pink porphyritic granite. Probably station 1328 was granite as well, just too altered and weathered to make out much more than the phenocrysts. Fine grained groundmass with 8% 3-8mm anhedral to euhedral quartz crystals + 5% subhedral to euhedral hornblende crystals. Feldspar phenocrysts are subhedral to euhedral but are difficult to distinguish from the groundmass.
1330 | C491362 | This is a contact zone that is exposed in debris in the road (e.g. not outcrop). To south quartz porphyry, to north coarser granite. Lots of quartz veins with hematite and boxwork. Some quartz breccia.
1331 |  | 7 Barrels of fuel, not great shape. Full.
1332 |  | Possible drill collar site
1333 |  | End of road.
2018-07-15 |  | Moly Zone Tad Toro
1349 |  | Quartz syenite to syenogranite. Not mineralized. Some mafic minerals altered to chlorite
1350 |  | Subcrop of medium grained quartz-rich granite. Weak sericite alteration.
1351 |  | Slump crop. Medium grain syenogranite. Weak sericite + chlorite alteration.
1352 |  | Unmineralized syenogranite
1353 | C491365 | Banded medium gray very fine grained quartz vein/rhyolite dykelette in syenogranite. Possibly fine moly?
1354 |  | Subcrop of a variety of syeno-granite. quartz vein material. Rhyolite? No sulfide
1355 |  | Angular boulder of fine grained dark gray/green strongly magnetic microdiorite?
1356 |  | Trench identified in air photo. Entirely composed of rounded riverstone. No outcrop or subcrop.

## Sheet1
Waypoint | SampleID | Easting | Northing | Au_ppm | Ag_ppm | Cu_pm | Mo_ppm | Comments
1316 | C491358 | 345489.4897 | 6938886.7924 | 0.007 | 1.2 | 6 | 1 | Subcrop of tuff + granite. Very heavily coated with >1mm rind of pyrolusite. Also on fractures. Maybe the assay will help determine rock composition as well.
1317 | C491359 | 345486.5528 | 6938819.3219 | <0.005 | 0.2 | 2 | 1 | Sample of granite subcrop with 1-7mm pyrolusite rims and fracture coating, and coating quartz crystals.
1321 | C491360 | 346056.0607 | 6938873.055 | <0.005 | <0.2 | 1 | 2 | Loose bull quartz scattered over approximately 10 meters in trench. Possibly from trench or transported down slope. Coarse white to gray translucent margin with coarse felspar is highly irregular; possibly part of a pegmatite, or quartz segregation in granite.
1325 | C491361 | 347069.3936 | 6939118.1326 | <0.005 | <0.2 | 1 | 2 | Still in uninteresting quartz rich granite with minor biotite. Sample of bull white to gray semi translucent quartz in subcrop.
1330 | C491362 | 347598.8424 | 6939704.214 | <0.005 | <0.2 | 2 | 11 | This is a contact zone that is exposed in debris in the road (e.g. not outcrop). To south quartz porphyry, to north coarser granite. Lots of quartz veins with hematite and boxwork. Some quartz breccia.
1353 | C491365 | 350289.9699 | 6937260.0733 | <0.005 | <0.2 | 1 | 12 | Banded medium gray very fine grained quartz vein/rhyolite dykelette in syenogranite. Possibly fine moly?

## Notes from relogging
July 13, Notes on Tad Toro Core
TT104
38-69 | From at least 38m, maybe higher there are nice breccia textures. Likely hydrothermal breccia. Most clasts are coarse to med. granite. Clasts range from angular to sub rounded to partly rounded and partly shattered. Matrix ranges from quartz rich to sulfide rich and sometimes maybe a gray aplitic/magmatic matrix that weathers brown. Some domains have large quartz and feldspar crystals rather than granite clasts. The breccia is intercalated with competent granitoid that has abundant sulfide rich quartz veins at high angle TCA with pyrite-sphalerite-marcasite and an abundant dark gray mineral.
69-77 | Granite with pyrite stringers and occasional polymetallic, sphalerite rich, quartz vein.
77-79 | Black sulfide matrix breccia with 40% clasts of mostly wall rock (pyritic granite), and some fine grained granite.
79-95 | Granite with frequent black sulfide breccia style veins and stringers that coalesce into breccia. At 90m there is a different vein with medium grained pyrite in the center, arsenopyrite on edge and in a silicified selvage. Small fault zone at@ 91m
95-96 | Aplite with dark gray brecciated margins. Graphic texture
96-118 | Granite - at top minor granophyre-aplite alteration/infiltration. Moderate to high density of black sulfide stringers. @ 108m 60 cm of core gone but one chunk of massive galena + sphalerite + pyrite. Mostly in and out of biotite destructive alteration. Some locations with primary biotite look like they might have biotite on mineral fractures (e.g. biotite alteration?). Patchy breccia zones with silicification and clay altered primary feldspar.
118-122.5 | Well developed black matrix (quartz-sulfide) breccia.
122.5-126 | Coarse Bt. Granite with sericite altered feldspar and biotite. Low to moderate black quartz sulfide stringers.
126-145 | Less altered granite with very little black matrix breccia or veins. Feldspar less altered. Remnant Biotite. @128-129.5 fault zone. @237-238.5 High gold section
145-150 | faulted zone with sulfides
150-159 | Granite with 1/m pyrite arsenopyrite sphalerite veins. Not black matrix. Weakly sericite altered
159-160 | Black matrix breccia. Silicified.
160-167 | Fault
T87-02
80-85 | Prospector Mtn feldspar biotite muscovite quartz porphyry with big quartz eyes in a beige aphanitic groundmass. Mineralization looks unimpressive with dis. pyrite to <1% + minor pyrite stringers.
TT103 | Mineralized section is sulfide rich fault zone.