## WG_RC_Drilling_Geology
Hole ID | From (m) | To (m) | Lithology 1 | Lithology 2 | Comments | Alteration 1 | Intensity 1 | Alteration 2 | Intensity 2 | Mineral 1 | Percent 1 | Mineral 2 | Percent 2
PEDBRGRAB18-001 | 0 | 4.572 | FDK | [6 empty] | Pyrite | 0.1 to 0.5 | Magnetite | 1 to 5
PEDBRGRAB18-001 | 4.572 | 12.192 | AMPH |  | Transition zone @ 15-20ft. |  |  |  |  | Magnetite | 10 to 25 | Pyrite | 0.5 to 1
PEDBRGRAB18-001 | 12.192 | 18.288 | QV | [6 empty] | Pyrite | 0.1 to 0.5
PEDBRGRAB18-001 | 18.288 | 25.908 | AMPH |  | KSPAR @ 80-85ft. | POT |  |  |  | Pyrite | 0.5 to 1
PEDBRGRAB18-001 | 25.908 | 27.432 | QV |  | Quartz vein with disseminated/shreddy biotite and magnetite. Pyrite found as well (0.5-1%). |  |  |  |  | Biotite | 1 to 5 | Magnetite | 1 to 5
PEDBRGRAB18-001 | 27.432 | 28.956 | AMPH | [6 empty] | Pyrite | 0.1 to 0.5 | Magnetite | 5 to 10
PEDBRGRAB18-001 | 28.956 | 41.148 | AMPH |  | Very dark (black chips). Pyrite and chalcopyrite(?) found. |  |  |  |  | Pyrite | 0.1 to 0.5 | Chalcopyrite | 0.1 to 0.5
PEDBRGRAB18-001 | 41.148 | 44.196 | QV |  | Pink/orange quartz chips. KSPAR/Potassically altered? | POT
PEDBRGRAB18-001 | 44.196 | 51.816 | FGO |  | Shreddy/disseminated biotite abundant throughout. |  |  |  |  | Pyrite | 0.1 to 0.5
PEDBRGRAB18-003 | 0 | 3.048 | FGO |  | Gravel, cobbles, dirt
PEDBRGRAB18-003 | 3.048 | 9.144 | FGO |  | Weak - trace pyrite found. | POT | 3 |  |  | Magnetite | 0.5 to 1 | Feldspar | 1 to 5
PEDBRGRAB18-003 | 9.144 | 10.668 | FGO |  | Weak - trace pyrite found. |  |  |  |  | Muscovite | 10 to 25
PEDBRGRAB18-003 | 10.668 | 19.812 | FGO |  | Weak - trace pyrite found. | POT | 3 |  |  | Magnetite | 0.5 to 1 | Feldspar | 1 to 5
PEDBRGRAB18-003 | 19.812 | 21.336 | FGO |  |  | POT | 2 |  |  | Quartz | 5 to 10 | Pyrite | 0.1 to 0.5
PEDBRGRAB18-003 | 21.336 | 22.86 | FGO |  |  | POT | 4 |  |  | Pyrite | 0.1 to 0.5 | Magnetite | 1 to 5
PEDBRGRAB18-003 | 22.86 | 25.908 | FGO |  |  | POT | 2 |  |  | Pyrite | 0.1 to 0.5 | Magnetite | 1 to 5
PEDBRGRAB18-003 | 25.908 | 27.432 | FGO |  |  | POT | 3 | CLAY | 3 | Pyrite | 0.1 to 0.5 | Magnetite | 1 to 5
PEDBRGRAB18-003 | 27.432 | 32.004 | FGO |  |  | POT | 4 |  |  | Pyrite | 0.1 to 0.5 | Magnetite | 1 to 5
PEDBRGRAB18-003 | 32.004 | 35.052 | FGO | QV |  | POT | 4 |  |  | Pyrite | up to 0.1 | Magnetite | 1 to 5
PEDBRGRAB18-003 | 35.052 | 42.672 | FGO |  |  | POT | 5 |  |  | Pyrite | 0.1 to 0.5 | Magnetite | 0.5 to 1
PEDBRGRAB18-003 | 42.672 | 45.72 | FGO |  | Transition zone. | POT | 4 |  |  | Pyrite | 0.1 to 0.5
PEDBRGRAB18-003 | 45.72 | 50.292 | FGO |  | Quartz eye Granite, abundant of KSPAR | KSPAR | 4 |  |  | Pyrite | 0.1 to 0.5
PEDBRGRAB18-003 | 50.292 | 62.484 | FGO |  |  | POT | 5 |  |  | Pyrite | 0.1 to 0.5 | Magnetite | 1 to 5
PEDBRGRAB18-003 | 62.484 | 64.008 | QV
PEDBRGRAB18-003 | 64.008 | 71.628 | FGO | QV |  | POT
PEDBRGRAB18-002 | 0 | 4.572 | AMPH |  | Hornblende gneiss, possibly granite for first 5ft. |  |  |  |  | Pyrite | 0.1 to 0.5
PEDBRGRAB18-004 | 0 | 6.096 | AMPH |  |  | OX | 4
PEDBRGRAB18-004 | 6.096 | 9.144 | AMPH | [6 empty] | Pyrite | 0.1 to 0.5 | Magnetite | 1 to 5
PEDBRGRAB18-004 | 9.144 | 10.668 | AMPH |  |  | CLAY | 3 |  |  | Pyrite | 0.1 to 0.5 | Magnetite | 1 to 5
PEDBRGRAB18-004 | 10.668 | 15.24 | AMPH | [6 empty] | Pyrite | 0.1 to 0.5 | Magnetite | 1 to 5
PEDBRGRAB18-004 | 15.24 | 21.336 | AMPH |  |  | CLAY | 4 |  |  | Pyrite | up to 0.1
PEDBRGRAB18-004 | 21.336 | 25.908 | AMPH |  | Quartz content increases. Biotite disseminated, less shreddy. |  |  |  |  | Pyrite | up to 0.1 | Magnetite | 0.5 to 1
PEDBRGRAB18-004 | 25.908 | 27.432 | QV | [6 empty] | Quartz | 10 to 25 | Feldspar | 1 to 5
PEDBRGRAB18-004 | 27.432 | 28.956 | AMPH | [6 empty] | Pyrite | up to 0.1
PEDBRGRAB18-004 | 28.956 | 32.004 | AMPH |  | Increased milky/cloudy quartz + feldspar.
PEDBRGRAB18-004 | 32.004 | 35.052 | AMPH | [6 empty] | Pyrite | 0.1 to 0.5 | Magnetite | 1 to 5
PEDBRGRAB18-004 | 35.052 | 38.1 | QV | [6 empty] | Quartz | 10 to 25 | Feldspar | 1 to 5
PEDBRGRAB18-004 | 38.1 | 41.148 | AMPH |  |  | CLAY | 2
PEDBRGRAB18-004 | 41.148 | 45.72 | AMPH | QV | [5 empty] | Quartz | 5 to 10 | Feldspar | 1 to 5
PEDBRGRAB18-004 | 45.72 | 65.532 | AMPH | [6 empty] | Pyrite | 0.1 to 0.5 | Magnetite | 1 to 5
PEDBRGRAB18-005 | 0 | 6.096 | BFQG
PEDBRGRAB18-005 | 6.096 | 13.716 | BFQG | QV |  | SER | 2 | POT | 2 | Pyrite | 1 to 5 | Moybenite | 1 to 5
PEDBRGRAB18-005 | 13.716 | 18.288 | FGO | QV | [5 empty] | Pyrite | 1 to 5 | Moybenite | 1 to 5
PEDBRGRAB18-005 | 18.288 | 22.86 | FGO | [6 empty] | Pyrite | 1 to 5 | Moybenite | 1 to 5
PEDBRGRAB18-005 | 22.86 | 30.48 | FGO | QV | [5 empty] | Pyrite | 1 to 5 | Moybenite | 1 to 5
PEDBRGRAB18-005 | 30.48 | 35.052 | FGO | [6 empty] | Pyrite | 1 to 5 | Moybenite | 1 to 5
PEDBRGRAB18-005 | 35.052 | 48.768 | FGO |  |  | PRP | 3 |  |  | Pyrite | 1 to 5 | Moybenite | 1 to 5
PEDBRGRAB18-005 | 48.768 | 54.864 | FGO |  |  | PRP | 3 |  |  | Pyrite | 1 to 5 | Moybenite | 1 to 5
PEDBRGRAB18-005 | 54.864 | 67.056 | FGO |  |  | PRP | 3 |  |  | Pyrite | 1 to 5 | Moybenite | 1 to 5
PEDBRGRAB18-006 | 0 | 12.192 | FGO |  | Quartz-feldspar orthogneiss. |  |  |  |  | Moybenite | 0.1 to 0.5 | Pyrite | 0.1 to 0.5
PEDBRGRAB18-006 | 12.192 | 21.336 | FGO | [6 empty] | Moybenite | 0.1 to 0.5 | Pyrite | 0.1 to 0.5
PEDBRGRAB18-006 | 21.336 | 32.004 | MBL |  |  | SIL | 4
PEDBRGRAB18-006 | 32.004 | 38.1 | FGO | [6 empty] | Moybenite | up to 0.1 | Pyrite | up to 0.1
PEDBRGRAB18-006 | 38.1 | 56.388 | FGO | [6 empty] | Pyrite | 0.5 to 1 | Muscovite | 1 to 5
PEDBRGRAB18-006 | 56.388 | 59.436 | FDK | [6 empty] | Quartz | 10 to 25 | KFledspar | 10 to 25
PEDBRGRAB18-006 | 59.436 | 83.82 | FGO |  | Phyllic alteration? Micaceous | SER | 3 |  |  | Moybenite | 0.1 to 0.5 | Pyrite | 0.1 to 0.5
PEDBRGRAB18-007 | 0 | 19.812 | FGO
PEDBRGRAB18-007 | 19.812 | 22.86 | FDK
PEDBRGRAB18-007 | 22.86 | 35.052 | AMPH |  |  | SER | 3
PEDBRGRAB18-007 | 35.052 | 38.1 | AMPH | QV
PEDBRGRAB18-007 | 38.1 | 45.72 | FGO | [6 empty] | Pyrite | 0.1 to 0.5
PEDBRGRAB18-008 | 0 | 13.716 | FGO | [6 empty] | Pyrite | 0.1 to 0.5 | Moybenite | 0.1 to 0.5
PEDBRGRAB18-008 | 13.716 | 18.288 | FGO |  | Intermediate transition zone. |  |  |  |  | Pyrite | 0.1 to 0.5 | Moybenite | 0.1 to 0.5
PEDBRGRAB18-008 | 18.288 | 51.816 | AMPH | QV | QV/felsic intrusive @ 95-100ft, 135-170ft. |  |  |  |  | Pyrite | 0.1 to 0.5 | Moybenite | 0.1 to 0.5
PEDBRGRAB18-008 | 51.816 | 68.58 | AMPH | QV | QV/felsic intrusive at all intervals. |  |  |  |  | Pyrite | 0.1 to 0.5 | Moybenite | 0.1 to 0.5
PEDBRGRAB18-009 | 0 | 3.048 | FGO
PEDBRGRAB18-009 | 3.048 | 7.62 | AMPH | [6 empty] | Chalcopyrite | 0.1 to 0.5 | Pyrite | 0.1 to 0.5
PEDBRGRAB18-009 | 7.62 | 15.24 | AMPH | FDK
PEDBRGRAB18-009 | 15.24 | 19.812 | QV | [6 empty] | Pyrite | 0.1 to 0.5
PEDBRGRAB18-009 | 19.812 | 21.336 | FDK | QV
PEDBRGRAB18-009 | 21.336 | 30.48 | AMPH | QV | [5 empty] | Pyrite | 0.5 to 1
PEDBRGRAB18-009 | 30.48 | 50.292 | AMPH | QV | [5 empty] | Pyrite | 0.5 to 1 | Moybenite | 0.5 to 1
PEDBRGRAB18-009 | 50.292 | 51.816 | QV | [6 empty] | Pyrite | 0.5 to 1 | Moybenite | 0.5 to 1
PEDBRGRAB18-009 | 51.816 | 67.056 | AMPH | QV | [5 empty] | Pyrite | 0.5 to 1 | Moybenite | 0.5 to 1
PEDBRGRAB18-009 | 67.056 | 73.152 | AMPH | FDK | [5 empty] | Chalcopyrite | 0.1 to 0.5 | Moybenite | 0.5 to 1
PEDBRGRAB18-010 | 0 | 3.048 | FGO
PEDBRGRAB18-010 | 3.048 | 9.144 | FDK
PEDBRGRAB18-010 | 9.144 | 16.764 | AMPH | [6 empty] | Pyrite | up to 0.1 | Moybenite | up to 0.1