## BCH_assay
sample_id | line_id | line_metreage | utm_zone | utm_easting | utm_northing | elevation_m | depth_cm | site_slope | sample_colour | site_vegetation | site_ground_cover | sample_moisture | sample_quality | sample_texture | frozen_amount | rust_amount | sample_note_1 | sample_note_2 | additional_remarks | type | au_ppm | mo_ppm | cu_ppm | pb_ppm | zn_ppm | ag_ppm | ni_ppm | co_ppm | mn_ppm | fe_pct | as_ppm | au_ppb | th_ppm | sr_ppm | cd_ppm | sb_ppm | bi_ppm | v_ppm | ca_pct | p_pct | la_ppm | cr_ppm | mg_pct | ba_ppm | ti_pct | b_ppm | al_pct | na_pct | k_pct | w_ppm | hg_ppm | sc_ppm | tl_ppm | s_pct | ga_ppm | se_ppm | te_ppm
1596001 | BHC18GTP-001 | 0 | 07N | 618000.78 | 7038928.19 | 1262 | 130 | Flat | Chocolate Brown | Dwarf Birch | Thin Moss Cover | Damp | Good | Gravel | Not Frozen | No Rust | Coarse |  | Some kind of alteration | Rock | 0.0025 | 4.1 | 20.3 | 4.6 | 57 | 0.05 | 23.2 | 12.1 | 690 | 2.69 | 2.2 | 3.2 | 4.5 | 18 | 0.05 | 0.2 | 0.1 | 60 | 0.51 | 0.047 | 17 | 68 | 1.08 | 182 | 0.108 | 10 | 1.57 | 0.068 | 0.24 | 0.05 | 0.005 | 5.1 | 0.1 | 0.025 | 6 | 0.25 | 0.1
1596002 | BHC18GTP-001 | 5 | 07N | 618001.39 | 7038922.79 | 1262 | 150 | Flat | Chocolate Brown | Dwarf Birch | Thin Moss Cover | Damp | Good | Gravel | Not Frozen | Sparse Rust | Rusty Rock Chip | Quartz Chips |  | Rock | 0.0025 | 1.4 | 27.7 | 2.6 | 58 | 0.05 | 24.3 | 15.1 | 587 | 2.53 | 1.2 | 2.4 | 6.1 | 17 | 0.05 | 0.05 | 0.2 | 60 | 0.71 | 0.056 | 15 | 60 | 0.98 | 259 | 0.073 | 10 | 1.41 | 0.107 | 0.28 | 0.05 | 0.005 | 7.7 | 0.2 | 0.025 | 5 | 0.25 | 0.1
1596003 | BHC18GTP-001 | 10 | 07N | 618001.4 | 7038917.5 | 1261 | 110 | Subtle Slope | Chocolate Brown | Dwarf Birch | Thin Moss Cover | Damp | Good | Gravel | Not Frozen | Sparse Rust | Rusty Rock Chip | Coarse |  | Rock | 0.0025 | 1.2 | 18.5 | 5.7 | 49 | 0.05 | 14.8 | 8.5 | 613 | 2.81 | 2.4 | 2.9 | 10.2 | 25 | 0.05 | 0.3 | 0.3 | 50 | 0.53 | 0.033 | 20 | 35 | 0.65 | 297 | 0.101 | 10 | 1.79 | 0.14 | 0.38 | 0.05 | 0.005 | 7.3 | 0.2 | 0.025 | 7 | 0.25 | 0.1
1596004 | BHC18GTP-001 | 15 | 07N | 618002.36 | 7038912.12 | 1261 | 120 | Flat | Chocolate Brown | Dwarf Birch | Thin Moss Cover | Damp | Good | Gravel | Not Frozen | Sparse Rust | Rusty Rock Chip | Quartz Chips |  | Rock | 0.0025 | 1 | 14.8 | 3.9 | 63 | 0.05 | 5.9 | 8.6 | 484 | 2.24 | 1 | 3.5 | 9.4 | 15 | 0.2 | 0.1 | 0.4 | 33 | 0.3 | 0.032 | 20 | 15 | 0.55 | 218 | 0.078 | 10 | 1.13 | 0.053 | 0.33 | 0.1 | 0.005 | 5.6 | 0.2 | 0.025 | 5 | 0.25 | 0.1
1596005 | BHC18GTP-001 | 20 | 07N | 618002.74 | 7038907.28 | 1261 | 135 | Subtle Slope | Chocolate Brown | Dwarf Birch | Leaf Cover | Damp | Good | Gravel | Not Frozen | Sparse Rust | Rusty Rock Chip | Quartz Chips | Serpentine alteration | Rock | 0.0025 | 0.8 | 10.1 | 3.2 | 54 | 0.05 | 21 | 10.8 | 521 | 2.5 | 1.9 | 2.5 | 3.6 | 16 | 0.1 | 0.2 | 0.1 | 59 | 0.49 | 0.048 | 10 | 68 | 0.98 | 265 | 0.114 | 10 | 1.54 | 0.056 | 0.28 | 0.2 | 0.005 | 5.9 | 0.1 | 0.025 | 5 | 0.25 | 0.1
1596006 | BHC18GTP-001 | 25 | 07N | 618003.23 | 7038902.25 | 1260 | 150 | Subtle Slope | Chocolate Brown | Dwarf Birch | Burnt Moss | Damp | Good | Gravel | Not Frozen | Sparse Rust | Quartz Chips | Rusty Rock Chip |  | Rock | 0.0025 | 0.5 | 11.2 | 1.6 | 47 | 0.05 | 8 | 8.9 | 529 | 2.71 | 0.6 | 2 | 2.8 | 18 | 0.05 | 0.2 | 0.1 | 63 | 0.53 | 0.065 | 12 | 17 | 0.86 | 204 | 0.138 | 10 | 1.27 | 0.078 | 0.41 | 0.1 | 0.005 | 8.9 | 0.2 | 0.025 | 6 | 0.25 | 0.1
1596007 | BHC18GTP-001 | 30 | 07N | 618003.92 | 7038897.59 | 1258 | 120 | Subtle Slope | Grey | Dwarf Birch | Burnt Moss | Dry | Good | Gravel | Not Frozen | Sparse Rust | Rusty Rock Chip | Coarse |  | Rock | 0.0025 | 0.8 | 5.7 | 2.7 | 42 | 0.05 | 10.3 | 9.3 | 562 | 1.96 | 1.1 | 2.2 | 2.9 | 23 | 0.05 | 0.2 | 0.05 | 51 | 0.58 | 0.055 | 6 | 32 | 0.78 | 169 | 0.133 | 10 | 1.1 | 0.076 | 0.2 | 0.2 | 0.005 | 6.3 | 0.05 | 0.025 | 5 | 0.25 | 0.1
1596008 | BHC18GTP-001 | 35 | 07N | 618005.17 | 7038893.02 | 1257 | 110 | Subtle Slope | Chocolate Brown | Dwarf Birch | Thin Moss Cover | Dry | Good | Gravel | Not Frozen | Sparse Rust | Rusty Rock Chip | Quartz Chips |  | Rock | 0.0025 | 1 | 14.5 | 5.4 | 51 | 0.05 | 9.7 | 10.5 | 606 | 2.39 | 1.4 | 1.8 | 6.7 | 20 | 0.1 | 0.2 | 0.2 | 56 | 0.63 | 0.06 | 10 | 29 | 0.83 | 275 | 0.15 | 10 | 1.24 | 0.085 | 0.28 | 0.3 | 0.005 | 6.5 | 0.1 | 0.025 | 5 | 0.25 | 0.1
1596009 | BHC18GTP-001 | 40 | 07N | 618007.49 | 7038888.24 | 1256 | 140 | Pronounced Slope | Chocolate Brown | Dwarf Birch | Thin Moss Cover | Damp | Good | Gravel | Not Frozen | Sparse Rust | Rusty Rock Chip | Quartz Chips |  | Rock | 0.0025 | 0.7 | 11.9 | 6 | 53 | 0.05 | 7.3 | 9.9 | 592 | 2.44 | 1.4 | 1.6 | 4.1 | 29 | 0.1 | 0.2 | 0.2 | 62 | 0.54 | 0.058 | 8 | 24 | 0.85 | 205 | 0.141 | 10 | 1.29 | 0.083 | 0.3 | 0.2 | 0.005 | 7.5 | 0.1 | 0.025 | 6 | 0.25 | 0.1
1596010 | BHC18GTP-001 | 45 | 07N | 618008.26 | 7038883.2 | 1254 | 160 | Subtle Slope | Greyish Green | Dwarf Birch | Thin Moss Cover | Damp | Good | Gravel | Not Frozen | Sparse Rust | Rusty Rock Chip | Coarse |  | DUP | 0.0025 | 0.5 | 6.5 | 3.1 | 41 | 0.05 | 7.2 | 9 | 416 | 2.32 | 0.6 | 1.5 | 2.2 | 42 | 0.05 | 0.2 | 0.05 | 70 | 0.7 | 0.07 | 11 | 17 | 0.95 | 169 | 0.105 | 10 | 1.42 | 0.086 | 0.24 | 0.05 | 0.005 | 7.8 | 0.05 | 0.025 | 6 | 0.25 | 0.1
1596010 | BHC18GTP-001 | 45 | 07N | 618008.26 | 7038883.2 | 1254 | 160 | Subtle Slope | Greyish Green | Dwarf Birch | Thin Moss Cover | Damp | Good | Gravel | Not Frozen | Sparse Rust | Rusty Rock Chip | Coarse |  | Rock | 0.0025 | 0.5 | 6.9 | 3.3 | 41 | 0.05 | 7.8 | 8.8 | 462 | 2.47 | 0.9 | 1.5 | 2.1 | 44 | 0.05 | 0.3 | 0.05 | 74 | 0.76 | 0.068 | 12 | 18 | 0.95 | 164 | 0.121 | 10 | 1.46 | 0.093 | 0.24 | 0.1 | 0.005 | 7.9 | 0.05 | 0.025 | 6 | 0.25 | 0.1
1596011 | BHC18GTP-001 | 50 | 07N | 618008.69 | 7038877.82 | 1253 | 175 | Subtle Slope | Chocolate Brown | Dwarf Birch | Thin Moss Cover | Dry | Good | Gravel | Not Frozen | Sparse Rust | Quartz Chips | Rusty Rock Chip |  | Rock | 0.0025 | 0.8 | 10.3 | 1.6 | 36 | 0.05 | 3.9 | 8.9 | 455 | 2.2 | 0.9 | 1.9 | 1.6 | 46 | 0.05 | 0.2 | 0.2 | 59 | 0.63 | 0.061 | 7 | 7 | 0.82 | 140 | 0.153 | 10 | 1.13 | 0.075 | 0.19 | 0.05 | 0.005 | 7.3 | 0.05 | 0.025 | 6 | 0.25 | 0.1
1596012 | BHC18GTP-001 | 55 | 07N | 618010.4 | 7038873.5 | 1251 | 250 | Subtle Slope | Reddish Yellow | Dwarf Birch | Sphagnum Moss < 30cm | Dry | Good | Gravel | Not Frozen | Abundant Rust | Rusty Rock Chip | Bright Orange Rust |  | Rock | 0.0025 | 2 | 11.5 | 5.9 | 34 | 0.05 | 4.5 | 4.3 | 504 | 1.66 | 18 | 2.1 | 13.7 | 8 | 0.2 | 0.5 | 0.3 | 14 | 0.18 | 0.027 | 19 | 8 | 0.14 | 121 | 0.007 | 10 | 0.54 | 0.041 | 0.12 | 0.05 | 0.01 | 5.1 | 0.1 | 0.025 | 3 | 0.25 | 0.1
1596013 | BHC18GTP-001 | 60 | 07N | 618009.4 | 7038868.48 | 1250 | 145 | Subtle Slope | Chocolate Brown | Dwarf Birch | Thin Moss Cover | Dry | Good | Gravel | Not Frozen | Sparse Rust | Rusty Rock Chip | Dull Red Rust |  | Rock | 0.0025 | 1.3 | 19.2 | 4.6 | 51 | 0.05 | 16.3 | 8.4 | 561 | 2.43 | 8.7 | 1.7 | 10.7 | 21 | 0.1 | 0.3 | 0.4 | 44 | 0.34 | 0.035 | 28 | 42 | 0.83 | 139 | 0.119 | 10 | 1.23 | 0.05 | 0.34 | 0.05 | 0.005 | 6.8 | 0.2 | 0.025 | 6 | 0.25 | 0.1
1596014 | BHC18GTP-001 | 65 | 07N | 618008.51 | 7038863.5 | 1249 | 125 | Subtle Slope | Chocolate Brown | Dwarf Birch | Thin Moss Cover | Damp | Good | Gravel | Not Frozen | Sparse Rust | Rusty Rock Chip | Quartz Chips | Rusted out sulfides in quartz | Rock | 0.0025 | 1.1 | 14.1 | 4.9 | 41 | 0.05 | 7.7 | 5.4 | 406 | 2.07 | 13.3 | 1.6 | 8.5 | 14 | 0.1 | 0.4 | 0.2 | 29 | 0.2 | 0.031 | 16 | 18 | 0.39 | 135 | 0.065 | 10 | 0.93 | 0.045 | 0.18 | 0.05 | 0.005 | 4.3 | 0.2 | 0.025 | 4 | 0.25 | 0.1
1596015 | BHC18GTP-001 | 70 | 07N | 618009.44 | 7038858.83 | 1248 | 100 | Pronounced Slope | Chocolate Brown | Dwarf Birch | Grass Cover | Damp | Good | Gravel | Not Frozen | Abundant Rust | Bright Orange Rust | Rusty Rock Chip |  | Rock | 0.0025 | 0.8 | 13.5 | 4.5 | 49 | 0.05 | 28.4 | 11 | 459 | 2.46 | 20.9 | 1.6 | 5.5 | 16 | 0.05 | 0.2 | 0.2 | 50 | 0.36 | 0.031 | 27 | 76 | 0.95 | 140 | 0.136 | 10 | 1.52 | 0.044 | 0.28 | 0.1 | 0.005 | 5.8 | 0.2 | 0.025 | 6 | 0.25 | 0.1
1596016 | BHC18GTP-001 | 75 | 07N | 618011.33 | 7038853.47 | 1245 | 140 | Subtle Slope | Chocolate Brown | Dwarf Birch | Grass Cover | Damp | Good | Gravel | Not Frozen | Sparse Rust | Rusty Rock Chip | Coarse |  | Rock | 0.0025 | 1.4 | 15.8 | 4.3 | 47 | 0.05 | 6.6 | 5.1 | 325 | 1.9 | 4.6 | 2 | 14.3 | 15 | 0.2 | 0.2 | 0.5 | 21 | 0.2 | 0.02 | 21 | 20 | 0.36 | 128 | 0.062 | 10 | 0.83 | 0.06 | 0.17 | 0.05 | 0.02 | 5 | 0.05 | 0.025 | 5 | 0.25 | 0.1
1596017 | BHC18GTP-001 | 80 | 07N | 618013.41 | 7038848.47 | 1244 | 110 | Pronounced Slope | Chocolate Brown | Dwarf Birch | Grass Cover | Damp | Good | Gravel | Not Frozen | Sparse Rust | Rusty Rock Chip | Coarse |  | Rock | 0.0025 | 0.7 | 17.9 | 3.8 | 48 | 0.05 | 53.7 | 17.5 | 450 | 2.4 | 9.9 | 1.5 | 4 | 17 | 0.05 | 0.05 | 0.2 | 53 | 0.61 | 0.058 | 14 | 146 | 1.47 | 163 | 0.2 | 10 | 1.68 | 0.047 | 0.85 | 0.1 | 0.005 | 4.2 | 0.3 | 0.025 | 6 | 0.25 | 0.1
1596018 | BHC18GTP-001 | 85 | 07N | 618013.37 | 7038843.5 | 1242 | 150 | Subtle Slope | Chocolate Brown | Dwarf Birch | Thin Moss Cover | Damp | Good | Gravel | Not Frozen | Sparse Rust | Rusty Rock Chip | Quartz Chips |  | Rock | 0.007 | 1.4 | 55.4 | 29 | 175 | 0.2 | 10.9 | 7.3 | 604 | 3.06 | 3.6 | 6.2 | 4.4 | 16 | 0.3 | 0.05 | 0.2 | 67 | 0.36 | 0.042 | 19 | 23 | 1.15 | 321 | 0.164 | 10 | 1.68 | 0.049 | 0.84 | 0.05 | 0.01 | 4.9 | 0.3 | 0.1 | 6 | 0.25 | 0.1
1596019 | BHC18GTP-001 | 90 | 07N | 618014.25 | 7038838.59 | 1240 | 200 | Subtle Slope | Chocolate Brown | Dwarf Birch | Thin Moss Cover | Damp | Good | Gravel | Not Frozen | Sparse Rust | Rusty Rock Chip | Quartz Chips |  | Rock | 0.0025 | 0.8 | 100.7 | 8.6 | 110 | 0.2 | 11.7 | 12.6 | 619 | 3.66 | 3.1 | 3.5 | 4.2 | 26 | 0.2 | 0.05 | 0.2 | 105 | 0.65 | 0.045 | 8 | 31 | 1.09 | 319 | 0.198 | 10 | 1.78 | 0.08 | 0.58 | 0.05 | 0.005 | 8.5 | 0.2 | 0.23 | 6 | 0.25 | 0.1
1596020 | BHC18GTP-001 | 95 | 07N | 618014.37 | 7038833.4 | 1239 | 125 | Subtle Slope | Chocolate Brown | Dwarf Birch | Thin Moss Cover | Damp | Good | Gravel | Not Frozen | Sparse Rust | Rusty Rock Chip | Quartz Chips |  | Rock | 0.005 | 1 | 82.7 | 11.3 | 164 | 0.2 | 11.1 | 11.7 | 770 | 3.67 | 3.5 | 4 | 2.7 | 24 | 0.3 | 0.05 | 0.2 | 107 | 0.68 | 0.058 | 11 | 55 | 1.4 | 382 | 0.199 | 10 | 2.05 | 0.076 | 0.66 | 0.05 | 0.005 | 7.7 | 0.2 | 0.12 | 7 | 0.25 | 0.1
1596021 | BHC18GTP-001 | 100 | 07N | 618015.14 | 7038828.54 | 1238 | 175 | Subtle Slope | Dark Olivine Green | Dwarf Birch | Thin Moss Cover | Damp | Good | Gravel | Not Frozen | Sparse Rust | Rusty Rock Chip | Coarse |  | Rock | 0.0025 | 1.1 | 47.8 | 43.4 | 134 | 0.1 | 18.4 | 13.9 | 595 | 2.46 | 1.2 | 2.9 | 10.2 | 18 | 0.6 | 0.1 | 0.1 | 49 | 0.37 | 0.042 | 27 | 78 | 1.37 | 484 | 0.112 | 10 | 1.7 | 0.03 | 0.82 | 0.05 | 0.01 | 7.2 | 0.2 | 0.07 | 6 | 0.25 | 0.1
1596022 | BHC18GTP-001 | 105 | 07N | 618016.83 | 7038824 | 1237 | 115 | Subtle Slope | Chocolate Brown | No Tree Cover | Thin Moss Cover | Damp | Good | Gravel | Not Frozen | Sparse Rust | Coarse | Rusty Rock Chip |  | Rock | 0.005 | 1.4 | 103.2 | 29.1 | 157 | 0.1 | 8.5 | 15.7 | 686 | 3.1 | 3.3 | 4.1 | 7.8 | 15 | 0.3 | 0.1 | 0.2 | 70 | 0.33 | 0.032 | 17 | 26 | 1.19 | 289 | 0.131 | 10 | 1.67 | 0.04 | 0.57 | 0.05 | 0.005 | 6.7 | 0.2 | 0.13 | 6 | 0.25 | 0.1
1596023 | BHC18GTP-001 | 110 | 07N | 618018.96 | 7038819.39 | 1235 | 125 | Pronounced Slope | Chocolate Brown | No Tree Cover | Grass Cover | Damp | Good | Gravel | Not Frozen | Sparse Rust | Rusty Rock Chip | Coarse |  | Rock | 0.006 | 1.3 | 44.2 | 14.7 | 118 | 0.05 | 6.8 | 9 | 619 | 2.4 | 2.5 | 2.7 | 10.9 | 15 | 0.3 | 0.2 | 0.3 | 38 | 0.26 | 0.03 | 22 | 22 | 0.81 | 258 | 0.084 | 10 | 1.3 | 0.037 | 0.45 | 0.1 | 0.005 | 5 | 0.2 | 0.06 | 5 | 0.25 | 0.1
1596024 | BHC18GTP-001 | 115 | 07N | 618018.09 | 7038814.19 | 1233 | 185 | Subtle Slope | Dark Olivine Green | Dwarf Birch | Grass Cover | Damp | Good | Gravel | Not Frozen | Sparse Rust | Rusty Rock Chip | Coarse |  | Rock | 0.0025 | 1.7 | 33.3 | 10.4 | 174 | 0.1 | 23.7 | 20.8 | 809 | 3.9 | 1.4 | 3 | 12.9 | 9 | 1.2 | 0.05 | 0.3 | 82 | 0.3 | 0.081 | 39 | 73 | 1.28 | 664 | 0.176 | 10 | 1.87 | 0.028 | 1.35 | 0.05 | 0.01 | 13 | 0.7 | 0.025 | 8 | 0.25 | 0.1
1596025 | BHC18GTP-001 | 120 | 07N | 618018.47 | 7038809.24 | 1232 | 160 | Subtle Slope | Light Brown | Dwarf Birch | Grass Cover | Dry | Good | Gravel | Not Frozen | Abundant Rust | Bright Orange Rust | Quartz Chips |  | Rock | 0.0025 | 1.3 | 14.4 | 4.8 | 103 | 0.05 | 13.5 | 8.3 | 405 | 2.15 | 11 | 1.6 | 10.2 | 4 | 0.6 | 0.05 | 0.2 | 31 | 0.14 | 0.029 | 29 | 34 | 0.9 | 328 | 0.073 | 10 | 1.25 | 0.026 | 0.82 | 0.05 | 0.005 | 9.1 | 0.4 | 0.025 | 5 | 0.25 | 0.1
1596027 | BHC18GTP-001 | 120 | 07N | 618018.45 | 7038803.64 | 1231 | 250 | Subtle Slope | Grey | Dwarf Birch | Grass Cover | Dry | Excellent | Gravel | Not Frozen | Sparse Rust | Coarse | Rusty Rock Chip | Rusted pyrite | Rock | 0.0025 | 1.1 | 16.8 | 4 | 87 | 0.05 | 18.2 | 13.4 | 604 | 2.92 | 0.25 | 1.8 | 16 | 7 | 0.5 | 0.05 | 0.2 | 45 | 0.2 | 0.057 | 49 | 51 | 0.82 | 420 | 0.116 | 10 | 1.31 | 0.038 | 0.93 | 0.05 | 0.005 | 9.3 | 0.6 | 0.025 | 6 | 0.25 | 0.1
1596028 | BHC18GTP-001 | 125 | 07N | 618019.79 | 7038798.77 | 1229 | 160 | Subtle Slope | Chocolate Brown | Dwarf Birch | Grass Cover | Damp | Good | Gravel | Not Frozen | Sparse Rust | Rusty Rock Chip | Coarse |  | Rock | 0.0025 | 0.8 | 19.3 | 3.7 | 59 | 0.05 | 16.6 | 10 | 467 | 2.35 | 0.8 | 1.3 | 15.5 | 10 | 0.3 | 0.05 | 0.2 | 34 | 0.22 | 0.033 | 34 | 51 | 0.69 | 277 | 0.1 | 10 | 1.09 | 0.054 | 0.61 | 0.05 | 0.005 | 6.9 | 0.4 | 0.025 | 5 | 0.25 | 0.1
1596029 | BHC18GTP-001 | 130 | 07N | 618019.49 | 7038793.72 | 1229 | 175 | Subtle Slope | Dark Olivine Green | Dwarf Birch | Grass Cover | Damp | Good | Gravel | Not Frozen | Sparse Rust | Coarse | Rusty Rock Chip |  | Rock | 0.0025 | 0.9 | 8.3 | 2.2 | 53 | 0.05 | 12 | 9.5 | 505 | 2.76 | 0.6 | 1.7 | 14 | 7 | 0.2 | 0.05 | 0.2 | 44 | 0.25 | 0.056 | 33 | 35 | 0.93 | 438 | 0.132 | 10 | 1.38 | 0.045 | 0.95 | 0.05 | 0.005 | 7 | 0.4 | 0.025 | 6 | 0.25 | 0.1
1596030 | BHC18GTP-001 | 135 | 07N | 618021.31 | 7038789.1 | 1228 | 165 | Subtle Slope | Dark Olivine Green | Dwarf Birch | Thin Moss Cover | Damp | Good | Gravel | Not Frozen | Sparse Rust | Rusty Rock Chip | Coarse |  | Rock | 0.01 | 1.4 | 10.7 | 3.1 | 61 | 0.05 | 12.3 | 10.4 | 555 | 2.83 | 0.7 | 1.7 | 14.8 | 8 | 0.2 | 0.05 | 0.3 | 41 | 0.16 | 0.046 | 32 | 36 | 0.84 | 489 | 0.131 | 10 | 1.32 | 0.044 | 0.82 | 0.05 | 0.005 | 7.4 | 0.4 | 0.025 | 7 | 0.25 | 0.1
1596031 | BHC18GTP-001 | 140 | 07N | 618022.28 | 7038784.49 | 1228 | 180 | Subtle Slope | Dark Olivine Green | Dwarf Birch | Grass Cover | Damp | Good | Gravel | Not Frozen | Sparse Rust | Rusty Rock Chip | Quartz Chips |  | Rock | 0.0025 | 1.1 | 25.6 | 6.6 | 63 | 0.05 | 14.2 | 12.6 | 676 | 3.28 | 0.7 | 1.9 | 9.5 | 8 | 0.2 | 0.1 | 0.3 | 58 | 0.2 | 0.039 | 61 | 38 | 1.04 | 549 | 0.124 | 10 | 1.66 | 0.033 | 0.99 | 0.2 | 0.005 | 7.5 | 0.3 | 0.025 | 7 | 0.25 | 0.1
1596032 | BHC18GTP-001 | 145 | 07N | 618022.97 | 7038779.2 | 1227 | 185 | Subtle Slope | Grey | Dwarf Birch | Grass Cover | Dry | Good | Gravel | Not Frozen | Sparse Rust | Rusty Rock Chip | Coarse |  | Rock | 0.006 | 0.8 | 43.3 | 2.7 | 50 | 0.05 | 17.3 | 15.6 | 551 | 2.97 | 0.7 | 2.2 | 10 | 16 | 0.1 | 0.05 | 0.2 | 57 | 0.3 | 0.046 | 35 | 51 | 1.18 | 547 | 0.146 | 10 | 1.55 | 0.038 | 0.92 | 0.05 | 0.005 | 4.6 | 0.2 | 0.025 | 6 | 0.25 | 0.1
1596033 | BHC18GTP-001 | 150 | 07N | 618023.16 | 7038774.23 | 1226 | 150 | Subtle Slope | Dark Olivine Green | Dwarf Birch | Grass Cover | Damp | Good | Gravel | Not Frozen | Sparse Rust | Rusty Rock Chip | Coarse |  | Rock | 0.0025 | 1 | 16.3 | 2.9 | 63 | 0.05 | 16.6 | 14.6 | 819 | 3.42 | 0.7 | 1 | 11.1 | 11 | 0.05 | 0.05 | 0.2 | 68 | 0.27 | 0.044 | 51 | 46 | 1.3 | 521 | 0.16 | 10 | 1.94 | 0.032 | 1.12 | 0.1 | 0.005 | 7.2 | 0.4 | 0.025 | 8 | 0.25 | 0.1
1596034 | BHC18GTP-001 | 155 | 07N | 618023.96 | 7038769.27 | 1225 | 125 | Subtle Slope | Dark Olivine Green | Dwarf Birch | Grass Cover | Damp | Good | Gravel | Not Frozen | Sparse Rust | Rusty Rock Chip | Coarse |  | Rock | 0.0025 | 0.8 | 26.3 | 1.9 | 67 | 0.05 | 18.1 | 12.3 | 769 | 2.9 | 1.1 | 1.6 | 8.3 | 12 | 0.05 | 0.1 | 0.1 | 64 | 0.45 | 0.032 | 36 | 42 | 1.12 | 471 | 0.13 | 10 | 1.57 | 0.05 | 0.75 | 0.2 | 0.005 | 6.6 | 0.3 | 0.025 | 6 | 0.25 | 0.1
1596035 | BHC18GTP-001 | 160 | 07N | 618023.67 | 7038764.23 | 1224 | 90 | Subtle Slope | Chocolate Brown | Dwarf Birch | Thin Moss Cover | Damp | Good | Gravel | Not Frozen | Sparse Rust | Rusty Rock Chip | Coarse |  | Rock | 0.0025 | 0.9 | 17.5 | 3.2 | 41 | 0.05 | 11 | 9.5 | 526 | 2.44 | 1 | 0.9 | 10.9 | 11 | 0.05 | 0.1 | 0.2 | 38 | 0.21 | 0.03 | 38 | 31 | 0.7 | 373 | 0.109 | 10 | 1.25 | 0.036 | 0.58 | 0.05 | 0.005 | 5.4 | 0.3 | 0.025 | 5 | 0.25 | 0.1
1596036 | BHC18GTP-001 | 165 | 07N | 618025.07 | 7038759.26 | 1223 | 125 | Subtle Slope | Chocolate Brown | Dwarf Birch | Grass Cover | Damp | Good | Gravel | Not Frozen | Sparse Rust | Rusty Rock Chip | Coarse |  | Rock | 0.006 | 0.9 | 20.9 | 4.3 | 52 | 0.05 | 13.6 | 9.7 | 434 | 2.53 | 2.6 | 2 | 8 | 17 | 0.1 | 0.5 | 0.2 | 44 | 0.28 | 0.032 | 33 | 33 | 0.68 | 206 | 0.071 | 10 | 1.31 | 0.025 | 0.27 | 0.2 | 0.02 | 5.2 | 0.2 | 0.025 | 5 | 0.25 | 0.1
1596037 | BHC18GTP-001 | 165 | 07N | 618025.55 | 7038754.02 | 1222 | 180 | Subtle Slope | Chocolate Brown | Dwarf Birch | Grass Cover | Wet | Good | Gravel | Not Frozen | Sparse Rust | Bright Orange Rust | Rusty Rock Chip |  | Rock | 0.0025 | 1.3 | 67.4 | 4.4 | 49 | 0.2 | 14.8 | 12 | 941 | 2.77 | 2.4 | 2.9 | 10.5 | 8 | 0.1 | 0.8 | 0.5 | 44 | 0.2 | 0.031 | 24 | 21 | 0.35 | 422 | 0.02 | 10 | 1 | 0.021 | 0.34 | 0.05 | 0.07 | 8.3 | 0.2 | 0.025 | 4 | 0.25 | 0.1
1596038 | BHC18GTP-001 | 175 | 07N | 618026.16 | 7038749.48 | 1222 | 195 | Subtle Slope | Reddish Orange | Dwarf Birch | Grass Cover | Damp | Good | Sand | Not Frozen | Abundant Rust | Bright Orange Rust | Fine | All clasts broke apart | Rock | 0.006 | 5.5 | 111.9 | 9 | 131 | 0.3 | 26.2 | 24.5 | 960 | 5.02 | 5.6 | 4.4 | 3.6 | 13 | 0.3 | 9.2 | 0.5 | 107 | 0.25 | 0.032 | 26 | 11 | 0.12 | 246 | 0.0005 | 10 | 0.91 | 0.003 | 0.19 | 0.1 | 0.74 | 16.8 | 0.1 | 0.025 | 4 | 0.6 | 0.1
1596039 | BHC18GTP-001 | 180 | 07N | 618026.85 | 7038744.03 | 1221 | 230 | Subtle Slope | Reddish Orange | Dwarf Birch | Grass Cover | Wet | Good | Silt | Not Frozen | Abundant Rust | Fine | Bright Orange Rust | Clasts are mia | Rock | 0.013 | 21.1 | 68.7 | 15.7 | 165 | 0.4 | 42.9 | 48.3 | 2722 | 8.6 | 6.3 | 8.8 | 4.8 | 13 | 1 | 8.8 | 0.3 | 161 | 0.28 | 0.067 | 30 | 73 | 0.11 | 396 | 0.0005 | 10 | 0.89 | 0.001 | 0.1 | 0.2 | 0.2 | 20.1 | 0.2 | 0.025 | 5 | 0.25 | 0.1
1596040 | BHC18GTP-001 | 185 | 07N | 618027.91 | 7038739.54 | 1220 | 190 | Subtle Slope | Reddish Orange | Dwarf Birch | Grass Cover | Damp | Good | Gravel | Not Frozen | Abundant Rust | Rusty Rock Chip | Bright Orange Rust |  | Rock | 0.0025 | 2.6 | 26.4 | 13.6 | 88 | 0.1 | 16.6 | 19.4 | 1574 | 5.34 | 1.1 | 2.2 | 4.9 | 6 | 0.6 | 0.7 | 0.2 | 82 | 0.49 | 0.12 | 27 | 29 | 0.61 | 490 | 0.062 | 10 | 1.39 | 0.009 | 0.68 | 0.2 | 0.04 | 14.4 | 0.3 | 0.025 | 6 | 0.25 | 0.1
1596041 | BHC18GTP-001 | 190 | 07N | 618028.88 | 7038734.48 | 1220 | 175 | Subtle Slope | Dark Olivine Green | Dwarf Birch | Grass Cover | Damp | Good | Gravel | Not Frozen | Abundant Rust | Bright Orange Rust | Rusty Rock Chip |  | Rock | 0.013 | 3.3 | 18.5 | 3.1 | 52 | 0.2 | 6.5 | 16.4 | 884 | 4.17 | 0.8 | 9.8 | 6.7 | 12 | 0.2 | 0.4 | 0.05 | 84 | 0.42 | 0.11 | 19 | 10 | 1.1 | 1061 | 0.124 | 10 | 1.71 | 0.029 | 1.08 | 0.05 | 0.04 | 10 | 0.4 | 0.025 | 8 | 0.25 | 0.1
1596042 | BHC18GTP-001 | 195 | 07N | 618029.85 | 7038729.79 | 1219 | 145 | Subtle Slope | Dark Olivine Green | Dwarf Birch | Grass Cover | Dry | Excellent | Gravel | Not Frozen | Sparse Rust | Rusty Rock Chip | Bright Orange Rust |  | Rock | 0.009 | 2.2 | 31.3 | 8.1 | 70 | 0.2 | 17.6 | 18.1 | 919 | 3.74 | 1 | 4.5 | 4.4 | 8 | 0.4 | 0.3 | 0.05 | 78 | 0.35 | 0.057 | 16 | 25 | 1.35 | 696 | 0.127 | 10 | 1.86 | 0.036 | 0.91 | 0.05 | 0.02 | 8.3 | 0.3 | 0.025 | 6 | 0.25 | 0.1
1596043 | BHC18GTP-001 | 200 | 07N | 618030.86 | 7038725.06 | 1219 | 150 | Subtle Slope | Dark Olivine Green | Dwarf Birch | Grass Cover | Damp | Excellent | Gravel | Not Frozen | Abundant Rust | Bright Orange Rust | Rusty Rock Chip |  | Rock | 0.013 | 1.7 | 23.3 | 3.9 | 61 | 0.2 | 8.4 | 15.9 | 861 | 4.25 | 1.2 | 8.7 | 4.2 | 12 | 0.3 | 0.5 | 0.1 | 89 | 0.53 | 0.118 | 18 | 10 | 1.42 | 448 | 0.116 | 10 | 1.94 | 0.028 | 0.62 | 0.05 | 0.02 | 8.6 | 0.2 | 0.025 | 8 | 0.25 | 0.1
1596044 | BHC18GTP-001 | 205 | 07N | 618031.64 | 7038720.05 | 1218 | 285 | Subtle Slope | Reddish Orange | Dwarf Birch | Grass Cover | Dry | Excellent | Gravel | Not Frozen | Abundant Rust | Rusty Rock Chip | Quartz Chips | Purely rusted brechiated quartz | DUP | 1.12 | 124.2 | 12.5 | 351.6 | 12 | 28.2 | 7.1 | 9.9 | 199 | 2.69 | 0.9 | 1002.9 | 1.3 | 2 | 0.3 | 0.3 | 4.2 | 9 | 0.08 | 0.022 | 6 | 12 | 0.04 | 47 | 0.006 | 10 | 0.16 | 0.016 | 0.07 | 0.4 | 0.36 | 3 | 0.05 | 0.08 | 1 | 0.25 | 14.2
1596044 | BHC18GTP-001 | 205 | 07N | 618031.64 | 7038720.05 | 1218 | 285 | Subtle Slope | Reddish Orange | Dwarf Birch | Grass Cover | Dry | Excellent | Gravel | Not Frozen | Abundant Rust | Rusty Rock Chip | Quartz Chips | Purely rusted brechiated quartz | Rock | 1.125 | 117.5 | 12.1 | 348.6 | 13 | 24.4 | 6.7 | 9.6 | 197 | 2.5 | 0.7 | 997 | 1.5 | 2 | 0.2 | 0.3 | 4.2 | 9 | 0.08 | 0.024 | 6 | 10 | 0.04 | 47 | 0.007 | 10 | 0.16 | 0.015 | 0.07 | 0.4 | 0.36 | 2.8 | 0.05 | 0.08 | 0.5 | 0.25 | 13.3
1596045 | BHC18GTP-001 | 215 | 07N | 618032.16 | 7038714.93 | 1216 | 185 | Subtle Slope | Grey | Dwarf Birch | Grass Cover | Damp | Good | Gravel | Not Frozen | Sparse Rust | Rusty Rock Chip | Coarse |  | Rock | 0.014 | 4.8 | 36.9 | 4.9 | 39 | 0.3 | 21.3 | 17.9 | 845 | 3.32 | 0.7 | 13.1 | 3.5 | 5 | 0.1 | 0.1 | 0.2 | 83 | 0.17 | 0.034 | 10 | 71 | 1.46 | 373 | 0.113 | 10 | 1.83 | 0.039 | 1.29 | 0.3 | 0.02 | 11.6 | 0.7 | 0.025 | 7 | 0.25 | 0.1
1596046 | BHC18GTP-001 | 215 | 07N | 618032.49 | 7038710.27 | 1215 | 150 | Subtle Slope | Grey | Dwarf Birch | Leaf Cover | Damp | Good | Gravel | Not Frozen | Sparse Rust | Rusty Rock Chip | Coarse |  | Rock | 0.005 | 3.8 | 51 | 1.6 | 38 | 0.05 | 15 | 16.8 | 639 | 3.22 | 0.9 | 5.9 | 5.5 | 9 | 0.05 | 0.05 | 0.1 | 76 | 0.47 | 0.045 | 10 | 34 | 1.4 | 456 | 0.135 | 10 | 1.78 | 0.078 | 0.69 | 0.05 | 0.005 | 7 | 0.3 | 0.025 | 6 | 0.25 | 0.1
1596047 | BHC18GTP-001 | 220 | 07N | 618033.93 | 7038704.94 | 1214 | 165 | Subtle Slope | Dark Brown | Dwarf Birch | Grass Cover | Damp | Good | Gravel | Not Frozen | Sparse Rust | Rusty Rock Chip | Coarse |  | Rock | 0.008 | 1.8 | 35.9 | 1.7 | 27 | 0.1 | 8.2 | 10.5 | 524 | 3.99 | 0.6 | 6.9 | 1.4 | 7 | 0.05 | 0.05 | 0.2 | 82 | 0.33 | 0.049 | 5 | 9 | 1.44 | 335 | 0.095 | 10 | 1.84 | 0.073 | 0.73 | 0.05 | 0.005 | 10.6 | 0.3 | 0.025 | 7 | 0.25 | 0.1
1596048 | BHC18GTP-001 | 225 | 07N | 618034.22 | 7038699.98 | 1213 | 200 | Subtle Slope | Grey | Dwarf Birch | Grass Cover | Damp | Excellent | Gravel | Not Frozen | Abundant Rust | Coarse | Rusty Rock Chip |  | Rock | 0.008 | 3.8 | 14.6 | 5.1 | 32 | 0.2 | 6.3 | 7.1 | 370 | 2.61 | 0.25 | 7 | 12.6 | 4 | 0.05 | 0.05 | 0.05 | 40 | 0.17 | 0.06 | 9 | 16 | 0.65 | 334 | 0.103 | 10 | 0.99 | 0.056 | 0.77 | 0.05 | 0.01 | 6.3 | 0.4 | 0.025 | 5 | 0.25 | 0.1
1596049 | BHC18GTP-001 | 230 | 07N | 618034.69 | 7038694.74 | 1212 | 125 | Subtle Slope | Dark Brown | Dwarf Birch | Grass Cover | Damp | Good | Gravel | Not Frozen | Sparse Rust | Rusty Rock Chip | Coarse |  | Rock | 0.006 | 2 | 40.1 | 2.5 | 32 | 0.05 | 12.8 | 14.3 | 542 | 3.08 | 1.3 | 4 | 2.8 | 8 | 0.05 | 0.05 | 0.1 | 69 | 0.31 | 0.042 | 7 | 26 | 1.16 | 318 | 0.114 | 10 | 1.7 | 0.053 | 0.55 | 0.1 | 0.005 | 6.5 | 0.3 | 0.025 | 6 | 0.25 | 0.1
1596050 | BHC18GTP-001 | 235 | 07N | 618035.95 | 7038690.32 | 1211 | 185 | Subtle Slope | Reddish Brown | Black Spruce | Thin Moss Cover | Damp | Excellent | Gravel | Not Frozen | Abundant Rust | Rusty Rock Chip | Bright Orange Rust |  | Rock | 0.0025 | 1.8 | 35 | 2.1 | 29 | 0.1 | 3.9 | 10 | 620 | 4.17 | 0.9 | 2.1 | 2.9 | 7 | 0.05 | 0.05 | 0.2 | 66 | 0.31 | 0.081 | 19 | 4 | 0.89 | 546 | 0.077 | 10 | 1.34 | 0.042 | 0.78 | 0.05 | 0.005 | 13.5 | 0.3 | 0.025 | 7 | 0.25 | 0.1
1596051 | BHC18GTP-001 | 240 | 07N | 618039.91 | 7038685.95 | 1210 | 185 | Subtle Slope | Dark Olivine Green | Black Spruce | Thin Moss Cover | Damp | Excellent | Gravel | Not Frozen | Abundant Rust | Rusty Rock Chip | Bright Orange Rust | Rotten clasts | Rock | 0.0025 | 1.1 | 40.9 | 2 | 31 | 0.1 | 14.1 | 14.1 | 488 | 3.54 | 1.1 | 3.9 | 4.3 | 13 | 0.05 | 0.05 | 0.2 | 71 | 0.38 | 0.061 | 11 | 33 | 1.19 | 402 | 0.104 | 10 | 1.58 | 0.067 | 0.63 | 0.05 | 0.005 | 7.8 | 0.3 | 0.025 | 6 | 0.25 | 0.1
1596052 | BHC18GTP-001 | 245 | 07N | 618038.53 | 7038680.35 | 1209 | 210 | Subtle Slope | Reddish Brown | Black Spruce | Thin Moss Cover | Damp | Good | Gravel | Not Frozen | Abundant Rust | Rusty Rock Chip | Bright Orange Rust |  | Rock | 0.005 | 1.4 | 36.7 | 1.8 | 39 | 0.05 | 11 | 9.9 | 344 | 4.4 | 2.6 | 2.8 | 3.6 | 9 | 0.05 | 0.05 | 0.9 | 84 | 0.3 | 0.063 | 9 | 49 | 1.44 | 719 | 0.146 | 10 | 1.75 | 0.072 | 1.05 | 0.05 | 0.005 | 11.6 | 0.3 | 0.19 | 7 | 0.25 | 0.1
1596053 | BHC18GTP-001 | 250 | 07N | 618037.26 | 7038675.25 | 1208 | 265 | Subtle Slope | Reddish Brown | Dwarf Birch | Leaf Cover | Damp | Excellent | Gravel | Not Frozen | Abundant Rust | Rusty Rock Chip | Dull Red Rust |  | Rock | 0.0025 | 0.7 | 48.2 | 1.2 | 34 | 0.05 | 19.7 | 11.5 | 410 | 4.88 | 17.8 | 1.3 | 0.8 | 7 | 0.05 | 0.3 | 0.2 | 152 | 0.49 | 0.041 | 5 | 54 | 1.96 | 339 | 0.152 | 10 | 2.44 | 0.104 | 1.01 | 0.05 | 0.005 | 12.4 | 0.6 | 0.025 | 9 | 0.25 | 0.1
1596054 | BHC18GTP-001 | 255 | 07N | 618037.76 | 7038670.55 | 1208 | 220 | Subtle Slope | Dark Olivine Green | Dwarf Birch | Thin Moss Cover | Dry | Excellent | Gravel | Not Frozen | Abundant Rust | Rusty Rock Chip | Quartz Chips |  | Rock | 0.0025 | 0.9 | 66.2 | 1.1 | 56 | 0.05 | 20.6 | 15 | 633 | 5.6 | 2.9 | 0.7 | 1.3 | 6 | 0.1 | 0.05 | 0.4 | 168 | 0.44 | 0.044 | 7 | 51 | 2.25 | 635 | 0.225 | 10 | 2.91 | 0.075 | 1.59 | 0.05 | 0.005 | 15.6 | 0.8 | 0.025 | 10 | 0.25 | 0.1
1596055 | BHC18GTP-001 | 260 | 07N | 618038.54 | 7038665.84 | 1207 | 175 | Subtle Slope | Dark Olivine Green | Dwarf Birch | Thin Moss Cover | Damp | Excellent | Gravel | Not Frozen | Abundant Rust | Rusty Rock Chip | Quartz Chips |  | Rock | 0.0025 | 1.3 | 68.9 | 1.7 | 80 | 0.05 | 21.2 | 19.5 | 723 | 5.55 | 2.9 | 1.4 | 1.4 | 7 | 0.1 | 0.05 | 0.4 | 179 | 0.32 | 0.042 | 6 | 47 | 2.12 | 677 | 0.203 | 10 | 2.84 | 0.055 | 1.67 | 1.1 | 0.005 | 16.2 | 1.1 | 0.025 | 11 | 0.25 | 0.1
1596056 | BHC18GTP-001 | 265 | 07N | 618039.24 | 7038660.71 | 1206 | 135 | Subtle Slope | Dark Olivine Green | Dwarf Birch | Thin Moss Cover | Damp | Excellent | Gravel | Not Frozen | Sparse Rust | Rusty Rock Chip | Quartz Chips |  | Rock | 0.0025 | 1.4 | 71.8 | 4.6 | 52 | 0.05 | 16.7 | 12.5 | 510 | 4.8 | 1.9 | 1.9 | 3.5 | 10 | 0.05 | 0.05 | 0.4 | 143 | 0.27 | 0.029 | 8 | 45 | 1.83 | 589 | 0.171 | 10 | 2.42 | 0.062 | 1.41 | 0.05 | 0.005 | 13.6 | 1 | 0.025 | 9 | 0.25 | 0.1
1596057 | BHC18GTP-001 | 270 | 07N | 618041.58 | 7038656.07 | 1205 | 125 | Subtle Slope | Chocolate Brown | Dwarf Birch | Thin Moss Cover | Damp | Excellent | Gravel | Not Frozen | Abundant Rust | Quartz Chips | Rusty Rock Chip |  | Rock | 0.005 | 1.8 | 46.7 | 3.1 | 62 | 0.05 | 14.1 | 11.8 | 433 | 3.75 | 1.9 | 0.25 | 6.9 | 7 | 0.05 | 0.05 | 0.3 | 81 | 0.2 | 0.026 | 12 | 49 | 1.15 | 346 | 0.112 | 10 | 1.69 | 0.047 | 0.8 | 0.05 | 0.01 | 11.2 | 0.7 | 0.025 | 7 | 0.25 | 0.1
1596058 | BHC18GTP-001 | 275 | 07N | 618041.96 | 7038650.64 | 1204 | 105 | Subtle Slope | Reddish Orange | Dwarf Birch | Thin Moss Cover | Damp | Excellent | Gravel | Not Frozen | Abundant Rust | Bright Orange Rust | Rusty Rock Chip |  | Rock | 0.0025 | 1.6 | 31.5 | 2.4 | 37 | 0.05 | 6.3 | 10.4 | 301 | 2.48 | 1.2 | 1.6 | 7.6 | 5 | 0.05 | 0.05 | 0.2 | 41 | 0.1 | 0.018 | 10 | 15 | 0.6 | 214 | 0.068 | 10 | 1.02 | 0.048 | 0.41 | 0.05 | 0.005 | 5.8 | 0.4 | 0.025 | 4 | 0.25 | 0.1
1596059 | BHC18GTP-001 | 280 | 07N | 618042.04 | 7038645.64 | 1204 | 150 | Subtle Slope | Grey | Dwarf Birch | Thin Moss Cover | Damp | Excellent | Gravel | Not Frozen | Abundant Rust | Bright Orange Rust | Rusty Rock Chip |  | Rock | 0.0025 | 1.3 | 51.9 | 5.9 | 42 | 0.05 | 3.3 | 5.4 | 307 | 2.17 | 1.6 | 1 | 6.1 | 4 | 0.05 | 0.05 | 0.2 | 17 | 0.05 | 0.014 | 18 | 12 | 0.73 | 575 | 0.084 | 10 | 1.09 | 0.043 | 0.74 | 0.05 | 0.005 | 5 | 0.3 | 0.025 | 5 | 0.25 | 0.1
1596060 | BHC18GTP-001 | 285 | 07N | 618042.23 | 7038640.46 | 1203 | 190 | Subtle Slope | Dark Olivine Green | Dwarf Birch | Thin Moss Cover | Damp | Excellent | Gravel | Not Frozen | Abundant Rust | Rusty Rock Chip | Bright Orange Rust |  | Rock | 0.0025 | 1.5 | 88.5 | 3.1 | 135 | 0.2 | 4.5 | 8.1 | 411 | 3.56 | 0.6 | 1 | 3.9 | 6 | 1.2 | 0.05 | 0.4 | 50 | 0.09 | 0.029 | 14 | 11 | 0.73 | 628 | 0.096 | 10 | 1.25 | 0.044 | 0.81 | 0.05 | 0.005 | 9.3 | 0.3 | 0.025 | 6 | 0.25 | 0.1
1596061 | BHC18GTP-001 | 290 | 07N | 618042.89 | 7038635.72 | 1202 | 270 | Subtle Slope | Reddish Brown | Dwarf Birch | Thin Moss Cover | Damp | Excellent | Gravel | Not Frozen | Abundant Rust | Rusty Rock Chip | Bright Orange Rust |  | Rock | 0.0025 | 4.7 | 97.3 | 2.4 | 77 | 0.2 | 9.9 | 11 | 496 | 4.26 | 0.7 | 1.4 | 4.5 | 7 | 0.4 | 0.05 | 0.5 | 56 | 0.09 | 0.028 | 13 | 20 | 1.06 | 843 | 0.108 | 10 | 1.43 | 0.06 | 1.07 | 0.05 | 0.005 | 10.9 | 0.3 | 0.13 | 6 | 0.25 | 0.1
1596062 | BHC18GTP-001 | 295 | 07N | 618043.28 | 7038630.63 | 1201 | 175 | Subtle Slope | Dark Brown | Dwarf Birch | Thin Moss Cover | Damp | Good | Gravel | Not Frozen | Abundant Rust | Rusty Rock Chip | Bright Orange Rust |  | Rock | 0.0025 | 1.2 | 93.2 | 2.7 | 84 | 0.2 | 7.5 | 8.8 | 471 | 4.01 | 0.6 | 0.25 | 3.9 | 6 | 0.3 | 0.05 | 0.6 | 54 | 0.09 | 0.025 | 12 | 23 | 1.15 | 1038 | 0.122 | 10 | 1.54 | 0.05 | 1.09 | 0.05 | 0.005 | 12 | 0.3 | 0.025 | 7 | 0.25 | 0.1
1596063 | BHC18GTP-001 | 300 | 07N | 618044.17 | 7038626.2 | 1200 | 205 | Subtle Slope | Dark Olivine Green | Dwarf Birch | Thin Moss Cover | Damp | Good | Gravel | Not Frozen | Sparse Rust | Rusty Rock Chip | Dull Red Rust |  | Rock | 0.0025 | 4.1 | 68.2 | 3.5 | 133 | 0.2 | 11.4 | 8.8 | 693 | 5.32 | 0.8 | 0.25 | 2.9 | 8 | 0.3 | 0.05 | 0.6 | 99 | 0.13 | 0.034 | 7 | 40 | 1.75 | 1547 | 0.21 | 10 | 2.25 | 0.049 | 1.79 | 0.1 | 0.005 | 17.6 | 0.5 | 0.19 | 9 | 0.25 | 0.1
1596064 | BHC18GTP-001 | 305 | 07N | 618044.88 | 7038621.09 | 1199 | 190 | Subtle Slope | Dark Olivine Green | Dwarf Birch | Thin Moss Cover | Damp | Good | Gravel | Not Frozen | Sparse Rust | Rusty Rock Chip | Coarse |  | Rock | 0.0025 | 2.1 | 70.2 | 3.7 | 85 | 0.2 | 10 | 13.7 | 731 | 4.85 | 0.8 | 0.25 | 1.7 | 8 | 0.3 | 0.05 | 1.2 | 75 | 0.11 | 0.03 | 9 | 22 | 1.33 | 1296 | 0.161 | 10 | 1.78 | 0.05 | 1.37 | 0.05 | 0.005 | 14.5 | 0.5 | 0.22 | 8 | 0.25 | 0.1
1596065 | BHC18GTP-001 | 310 | 07N | 618046.12 | 7038616.55 | 1199 | 235 | Subtle Slope | Grey | Dwarf Birch | Burnt Moss | Damp | Excellent | Gravel | Not Frozen | Abundant Rust | Rusty Rock Chip | Dull Red Rust |  | Rock | 0.0025 | 2.8 | 59.6 | 2.7 | 96 | 0.1 | 11.1 | 17.2 | 855 | 4.21 | 0.25 | 1.4 | 2.4 | 5 | 0.6 | 0.05 | 0.4 | 75 | 0.1 | 0.026 | 9 | 24 | 1.36 | 1340 | 0.155 | 10 | 1.77 | 0.045 | 1.31 | 0.05 | 0.01 | 14.5 | 0.5 | 0.025 | 8 | 0.25 | 0.1
1596066 | BHC18GTP-001 | 315 | 07N | 618047.34 | 7038611.29 | 1198 | 175 | Subtle Slope | Dark Olivine Green | Dwarf Birch | Thin Moss Cover | Damp | Excellent | Gravel | Not Frozen | Abundant Rust | Rusty Rock Chip | Dull Red Rust |  | Rock | 0.006 | 1.9 | 86.6 | 2.3 | 84 | 0.2 | 6.9 | 8.4 | 497 | 3.69 | 0.25 | 6.7 | 5.2 | 7 | 0.3 | 0.05 | 0.9 | 44 | 0.08 | 0.032 | 20 | 15 | 0.92 | 977 | 0.108 | 10 | 1.34 | 0.048 | 0.87 | 0.05 | 0.005 | 10.6 | 0.3 | 0.06 | 6 | 0.25 | 0.1
1596067 | BHC18GTP-001 | 320 | 07N | 618047.83 | 7038606.14 | 1197 | 175 | Subtle Slope | Dark Olivine Green | No Tree Cover | Thin Moss Cover | Damp | Good | Sand | Not Frozen | Abundant Rust | Bright Orange Rust | Rusty Rock Chip | Rotten clasts | Rock | 0.0025 | 1.3 | 94.8 | 3.3 | 77 | 0.3 | 4 | 5.9 | 494 | 4.68 | 0.5 | 4.9 | 2.6 | 10 | 0.2 | 0.05 | 1.3 | 37 | 0.17 | 0.035 | 13 | 8 | 1.08 | 1024 | 0.11 | 10 | 1.5 | 0.055 | 0.88 | 0.05 | 0.02 | 10.4 | 0.2 | 0.16 | 7 | 0.25 | 0.1
1596068 | BHC18GTP-001 | 325 | 07N | 618048.07 | 7038600.85 | 1197 | 170 | Subtle Slope | Chocolate Brown | No Tree Cover | Thin Moss Cover | Damp | Good | Gravel | Not Frozen | Sparse Rust | Rusty Rock Chip | Quartz Chips |  | Rock | 0.0025 | 3 | 80.9 | 2.3 | 74 | 0.1 | 6.8 | 5.5 | 414 | 3.66 | 0.6 | 4.4 | 6.9 | 8 | 0.2 | 0.05 | 0.8 | 35 | 0.11 | 0.024 | 18 | 14 | 0.96 | 1240 | 0.109 | 10 | 1.45 | 0.042 | 0.83 | 0.1 | 0.01 | 9.3 | 0.3 | 0.07 | 6 | 0.25 | 0.1
1596069 | BHC18GTP-001 | 330 | 07N | 618048.34 | 7038596.28 | 1197 | 130 | Subtle Slope | Chocolate Brown | Dwarf Birch | Thin Moss Cover | Damp | Good | Gravel | Not Frozen | Sparse Rust | Rusty Rock Chip | Quartz Chips |  | Rock | 0.0025 | 1.8 | 64.5 | 1.8 | 66 | 0.1 | 5.7 | 6.4 | 465 | 3.49 | 0.6 | 1.7 | 6.4 | 8 | 0.2 | 0.05 | 0.7 | 39 | 0.14 | 0.043 | 23 | 11 | 1.02 | 1200 | 0.124 | 10 | 1.51 | 0.05 | 0.84 | 0.2 | 0.005 | 9.4 | 0.3 | 0.025 | 6 | 0.25 | 0.1
1596070 | BHC18GTP-001 | 335 | 07N | 618049.32 | 7038591.72 | 1196 | 100 | Subtle Slope | Chocolate Brown | Dwarf Birch | Thin Moss Cover | Damp | Good | Gravel | Not Frozen | Sparse Rust | Rusty Rock Chip | Coarse |  | Rock | 0.0025 | 1.3 | 56.3 | 2.7 | 68 | 0.05 | 7.8 | 6.9 | 429 | 3.14 | 1.4 | 2.5 | 6.8 | 6 | 0.2 | 0.05 | 0.5 | 41 | 0.06 | 0.023 | 16 | 18 | 0.77 | 702 | 0.107 | 10 | 1.37 | 0.041 | 0.61 | 0.05 | 0.005 | 8.1 | 0.3 | 0.025 | 6 | 0.25 | 0.1
1596071 | BHC18GTP-001 | 340 | 07N | 618049.5 | 7038586.52 | 1194 | 175 | Subtle Slope | Grey | Dwarf Birch | Thin Moss Cover | Damp | Good | Gravel | Not Frozen | Sparse Rust | Rusty Rock Chip | Dull Red Rust |  | Rock | 0.0025 | 1.2 | 57.3 | 3.3 | 66 | 0.05 | 6.2 | 8.2 | 575 | 3.52 | 0.25 | 1.4 | 9 | 5 | 0.05 | 0.05 | 0.2 | 61 | 0.12 | 0.043 | 24 | 16 | 1.39 | 1203 | 0.202 | 10 | 1.9 | 0.054 | 1.52 | 0.05 | 0.005 | 10.7 | 0.4 | 0.025 | 9 | 0.25 | 0.1
1596072 | BHC18GTP-001 | 345 | 07N | 618050.26 | 7038581.5 | 1194 | 165 | Subtle Slope | Chocolate Brown | Dwarf Birch | Thin Moss Cover | Damp | Good | Gravel | Not Frozen | Sparse Rust | Rusty Rock Chip | Quartz Chips |  | Rock | 0.0025 | 1.7 | 95.3 | 2.3 | 85 | 0.2 | 3.1 | 4.3 | 342 | 3.52 | 0.25 | 2.5 | 1.5 | 10 | 0.2 | 0.05 | 0.8 | 27 | 0.19 | 0.033 | 15 | 8 | 0.88 | 351 | 0.076 | 10 | 1.19 | 0.066 | 0.52 | 0.05 | 0.005 | 8.9 | 0.2 | 0.1 | 5 | 0.7 | 0.1
1596073 | BHC18GTP-001 | 350 | 07N | 618050.56 | 7038576.77 | 1193 | 220 | Subtle Slope | Chocolate Brown | Dwarf Birch | Thin Moss Cover | Damp | Good | Gravel | Not Frozen | Sparse Rust | Rusty Rock Chip | Bright Orange Rust |  | Rock | 0.0025 | 1.8 | 68.7 | 2 | 73 | 0.05 | 5.9 | 10.3 | 543 | 3.61 | 0.25 | 1.5 | 3.6 | 7 | 0.05 | 0.05 | 0.5 | 51 | 0.12 | 0.03 | 20 | 11 | 1.2 | 699 | 0.12 | 10 | 1.56 | 0.049 | 0.78 | 0.05 | 0.005 | 9.7 | 0.3 | 0.025 | 7 | 0.25 | 0.1
1596074 | BHC18GTP-001 | 355 | 07N | 618052.29 | 7038571.88 | 1192 | 85 | Subtle Slope | Chocolate Brown | Dwarf Birch | Thin Moss Cover | Damp | Good | Gravel | Not Frozen | Sparse Rust | Coarse | Rusty Rock Chip |  | Rock | 0.0025 | 1.3 | 56 | 2.7 | 57 | 0.05 | 7.1 | 11.3 | 702 | 3.04 | 0.8 | 0.7 | 8.4 | 4 | 0.1 | 0.05 | 0.4 | 38 | 0.07 | 0.025 | 17 | 19 | 0.94 | 668 | 0.138 | 10 | 1.49 | 0.041 | 0.78 | 0.1 | 0.005 | 7.9 | 0.3 | 0.025 | 7 | 0.25 | 0.1
1596075 | BHC18GTP-001 | 360 | 07N | 618053.11 | 7038567.04 | 1191 | 260 | Subtle Slope | Grey | Dwarf Birch | Thin Moss Cover | Damp | Good | Gravel | Not Frozen | Sparse Rust | Rusty Rock Chip | Dull Red Rust |  | Rock | 0.0025 | 3.7 | 83.9 | 2.2 | 144 | 0.1 | 21.6 | 26.2 | 1536 | 4.89 | 0.25 | 0.7 | 1.5 | 11 | 0.2 | 0.05 | 0.2 | 101 | 0.11 | 0.038 | 17 | 42 | 2.24 | 1162 | 0.231 | 10 | 2.67 | 0.042 | 2.23 | 0.05 | 0.005 | 17.9 | 1.1 | 0.025 | 12 | 0.25 | 0.1
1596077 | BHC18GTP-001 | 365 | 07N | 618054.3 | 7038562.12 | 1190 | 220 | Subtle Slope | Grey | Dwarf Birch | Thin Moss Cover | Damp | Good | Gravel | Not Frozen | Sparse Rust | Rusty Rock Chip | Dull Red Rust |  | Rock | 0.0025 | 3.1 | 80.9 | 2.4 | 166 | 0.05 | 28.6 | 28.9 | 1940 | 5.6 | 0.25 | 1.2 | 1.7 | 9 | 0.3 | 0.05 | 0.05 | 142 | 0.26 | 0.054 | 30 | 48 | 2.69 | 1095 | 0.294 | 10 | 3.12 | 0.034 | 2.73 | 0.05 | 0.005 | 22.8 | 1.4 | 0.025 | 14 | 0.25 | 0.1
1596078 | BHC18GTP-001 | 370 | 07N | 618056.18 | 7038557.45 | 1190 | 175 | Subtle Slope | Dark Grey Black | No Tree Cover | Thin Moss Cover | Damp | Good | Gravel | Not Frozen | Sparse Rust | Rusty Rock Chip | Coarse |  | Rock | 0.0025 | 4.9 | 109.8 | 2.6 | 169 | 0.2 | 37.1 | 33.2 | 1957 | 5.63 | 0.25 | 2 | 1.1 | 12 | 0.4 | 0.05 | 0.2 | 166 | 0.27 | 0.044 | 25 | 62 | 2.85 | 1160 | 0.334 | 10 | 3.29 | 0.039 | 2.49 | 0.05 | 0.01 | 20.7 | 1 | 0.025 | 12 | 0.25 | 0.1
1596078 | BHC18GTP-001 | 370 | 07N | 618056.18 | 7038557.45 | 1190 | 175 | Subtle Slope | Dark Grey Black | No Tree Cover | Thin Moss Cover | Damp | Good | Gravel | Not Frozen | Sparse Rust | Rusty Rock Chip | Coarse |  | DUP | 0.0025 | 5.1 | 116.6 | 2.6 | 170 | 0.1 | 37.1 | 35.4 | 2047 | 5.7 | 0.25 | 1.3 | 1.1 | 13 | 0.3 | 0.05 | 0.3 | 170 | 0.28 | 0.046 | 27 | 60 | 2.94 | 1189 | 0.339 | 10 | 3.3 | 0.038 | 2.51 | 0.05 | 0.01 | 20.6 | 1 | 0.025 | 11 | 0.25 | 0.1
1596079 | BHC18GTP-001 | 375 | 07N | 618056.03 | 7038552.17 | 1189 | 170 | Flat | Dark Grey Black | Dwarf Birch | Thin Moss Cover | Damp | Good | Gravel | Not Frozen | Sparse Rust | Rusty Rock Chip | Quartz Chips |  | Rock | 0.0025 | 3.2 | 85.9 | 2.2 | 124 | 0.1 | 26.3 | 23.1 | 1368 | 5.15 | 0.25 | 3.1 | 2.1 | 18 | 0.3 | 0.05 | 0.3 | 121 | 0.25 | 0.055 | 25 | 54 | 2.25 | 1179 | 0.261 | 10 | 2.73 | 0.036 | 2.02 | 0.05 | 0.005 | 16.6 | 0.7 | 0.025 | 11 | 0.25 | 0.1
1596080 | BHC18GTP-001 | 380 | 07N | 618056.27 | 7038546.97 | 1189 | 170 | Subtle Slope | Chocolate Brown | Dwarf Birch | Thin Moss Cover | Damp | Good | Gravel | Not Frozen | Sparse Rust | Rusty Rock Chip | Quartz Chips |  | Rock | 0.0025 | 2.2 | 97.5 | 2.9 | 99 | 0.1 | 13.7 | 16.4 | 975 | 4.69 | 0.7 | 0.25 | 4.1 | 11 | 0.2 | 0.05 | 0.3 | 92 | 0.17 | 0.047 | 22 | 23 | 1.64 | 1131 | 0.189 | 10 | 2.23 | 0.035 | 1.39 | 0.05 | 0.01 | 14.6 | 0.6 | 0.025 | 9 | 0.25 | 0.1
1596081 | BHC18GTP-001 | 385 | 07N | 618057.6 | 7038541.65 | 1188 | 100 | Subtle Slope | Chocolate Brown | Dwarf Birch | Thin Moss Cover | Damp | Good | Gravel | Not Frozen | Sparse Rust | Rusty Rock Chip | Coarse |  | Rock | 0.0025 | 1.8 | 66.1 | 3.4 | 39 | 0.05 | 8.1 | 9 | 457 | 2.75 | 2.1 | 1 | 11.4 | 6 | 0.05 | 0.1 | 0.3 | 35 | 0.07 | 0.023 | 22 | 22 | 0.63 | 342 | 0.094 | 10 | 1.14 | 0.035 | 0.51 | 0.05 | 0.01 | 5.8 | 0.3 | 0.025 | 5 | 0.25 | 0.1
1596082 | BHC18GTP-001 | 390 | 07N | 618057.7 | 7038536.77 | 1187 | 90 | Subtle Slope | Chocolate Brown | Dwarf Birch | Thin Moss Cover | Wet | Good | Gravel | Not Frozen | Sparse Rust | Coarse | Rusty Rock Chip |  | Rock | 0.0025 | 1.3 | 46.3 | 3.3 | 34 | 0.05 | 5.6 | 6.1 | 338 | 2.33 | 1.8 | 0.9 | 10.4 | 6 | 0.05 | 0.05 | 0.4 | 32 | 0.06 | 0.021 | 19 | 12 | 0.48 | 340 | 0.076 | 10 | 0.93 | 0.034 | 0.38 | 0.05 | 0.005 | 4.5 | 0.2 | 0.025 | 4 | 0.25 | 0.1
1596083 | BHC18GTP-001 | 395 | 07N | 618058.2 | 7038532.12 | 1186 | 125 | Subtle Slope | Chocolate Brown | Dwarf Birch | Thin Moss Cover | Damp | Good | Gravel | Not Frozen | Sparse Rust | Bright Orange Rust | Rusty Rock Chip |  | Rock | 0.0025 | 1.7 | 80.6 | 2.7 | 66 | 0.05 | 9.8 | 12.2 | 673 | 3.57 | 0.8 | 0.8 | 10.3 | 7 | 0.1 | 0.1 | 0.3 | 61 | 0.1 | 0.03 | 31 | 22 | 1.11 | 498 | 0.149 | 10 | 1.58 | 0.043 | 0.88 | 0.05 | 0.005 | 9.9 | 0.5 | 0.025 | 7 | 0.25 | 0.1
1596084 | BHC18GTP-001 | 400 | 07N | 618059.14 | 7038526.77 | 1186 | 100 | Subtle Slope | Chocolate Brown | Dwarf Birch | Thin Moss Cover | Damp | Good | Gravel | Not Frozen | Sparse Rust | Rusty Rock Chip | Coarse |  | Rock | 0.0025 | 1.6 | 76.1 | 4.2 | 61 | 0.05 | 10.8 | 12.3 | 586 | 3.67 | 1.5 | 1.2 | 7.3 | 7 | 0.1 | 0.1 | 0.4 | 67 | 0.1 | 0.031 | 21 | 20 | 0.95 | 362 | 0.141 | 10 | 1.57 | 0.032 | 0.59 | 0.05 | 0.005 | 7.6 | 0.4 | 0.025 | 7 | 0.25 | 0.1
1596085 | BHC18GTP-001 | 405 | 07N | 618058.96 | 7038521.51 | 1185 | 85 | Flat | Chocolate Brown | Dwarf Birch | Thin Moss Cover | Wet | Good | Gravel | Not Frozen | Sparse Rust | Coarse | Rusty Rock Chip |  | Rock | 0.0025 | 2.2 | 44.6 | 4.6 | 34 | 0.05 | 9.2 | 6 | 297 | 2.53 | 3.1 | 1.4 | 9.6 | 10 | 0.05 | 0.2 | 0.3 | 36 | 0.1 | 0.023 | 21 | 18 | 0.51 | 278 | 0.086 | 10 | 1.06 | 0.036 | 0.32 | 0.05 | 0.005 | 5 | 0.2 | 0.025 | 5 | 0.25 | 0.1
1596086 | BHC18GTP-001 | 410 | 07N | 618060.47 | 7038516.81 | 1184 | 115 | Flat | Chocolate Brown | Dwarf Birch | Thin Moss Cover | Damp | Good | Gravel | Not Frozen | Sparse Rust | Rusty Rock Chip | Quartz Chips |  | Rock | 0.0025 | 2 | 45 | 3.3 | 33 | 0.05 | 8.6 | 8.5 | 393 | 2.35 | 2.1 | 0.7 | 15.3 | 9 | 0.05 | 0.1 | 0.2 | 27 | 0.09 | 0.023 | 45 | 21 | 0.57 | 328 | 0.097 | 10 | 1.01 | 0.04 | 0.52 | 0.2 | 0.005 | 5 | 0.3 | 0.025 | 5 | 0.25 | 0.1
1596087 | BHC18GTP-001 | 415 | 07N | 618060.72 | 7038512.24 | 1184 | 160 | Subtle Slope | Chocolate Brown | Dwarf Birch | Thin Moss Cover | Damp | Good | Gravel | Not Frozen | Sparse Rust | Rusty Rock Chip | Coarse |  | Rock | 0.0025 | 2.6 | 45.5 | 3.9 | 31 | 0.05 | 8.8 | 7.8 | 339 | 2.3 | 2.4 | 0.25 | 15.7 | 9 | 0.1 | 0.2 | 0.2 | 22 | 0.09 | 0.017 | 34 | 18 | 0.41 | 244 | 0.062 | 10 | 0.88 | 0.039 | 0.37 | 0.05 | 0.005 | 4.1 | 0.2 | 0.025 | 4 | 0.25 | 0.1
1596088 | BHC18GTP-001 | 420 | 07N | 618061 | 7038507.5 | 1184 | 120 | Flat | Dark Brown | Dwarf Birch | Thin Moss Cover | Damp | Good | Gravel | Not Frozen | Sparse Rust | Quartz Chips | Rusty Rock Chip |  | Rock | 0.0025 | 1.9 | 40.5 | 3.2 | 21 | 0.05 | 7.4 | 5.7 | 277 | 1.94 | 3.5 | 0.25 | 11 | 9 | 0.05 | 0.1 | 0.3 | 20 | 0.08 | 0.021 | 27 | 17 | 0.34 | 247 | 0.061 | 10 | 0.74 | 0.038 | 0.3 | 0.1 | 0.01 | 3.9 | 0.3 | 0.025 | 4 | 0.25 | 0.1
1596089 | BHC18GTP-001 | 425 | 07N | 618061.14 | 7038502 | 1184 | 125 | Flat | Chocolate Brown | Dwarf Birch | Thin Moss Cover | Damp | Good | Gravel | Not Frozen | Sparse Rust | Rusty Rock Chip | Coarse |  | Rock | 0.0025 | 1.6 | 25.6 | 2.9 | 27 | 0.05 | 9.3 | 6.2 | 286 | 2 | 2.2 | 1.1 | 13.8 | 9 | 0.05 | 0.2 | 0.2 | 23 | 0.11 | 0.019 | 36 | 19 | 0.46 | 262 | 0.076 | 10 | 0.91 | 0.045 | 0.36 | 0.05 | 0.01 | 4.1 | 0.2 | 0.025 | 4 | 0.25 | 0.1
1596090 | BHC18GTP-001 | 430 | 07N | 618062 | 7038497.25 | 1184 | 100 | Flat | Chocolate Brown | Dwarf Birch | Thin Moss Cover | Damp | Good | Gravel | Not Frozen | Sparse Rust | Coarse | Rusty Rock Chip |  | Rock | 0.0025 | 1.3 | 27 | 3.6 | 23 | 0.05 | 8.4 | 4.9 | 232 | 1.83 | 2.7 | 1 | 10.9 | 7 | 0.05 | 0.1 | 0.2 | 21 | 0.08 | 0.024 | 30 | 16 | 0.39 | 226 | 0.064 | 10 | 0.87 | 0.029 | 0.31 | 0.2 | 0.01 | 2.9 | 0.2 | 0.025 | 4 | 0.25 | 0.1
1596091 | BHC18GTP-001 | 435 | 07N | 618063.34 | 7038491.95 | 1183 | 125 | Flat | Chocolate Brown | Dwarf Birch | Thin Moss Cover | Damp | Good | Gravel | Not Frozen | Sparse Rust | Rusty Rock Chip | Quartz Chips |  | Rock | 0.0025 | 1.6 | 22.2 | 2.7 | 22 | 0.05 | 7.2 | 4.5 | 208 | 1.78 | 2.3 | 0.25 | 12.6 | 8 | 0.05 | 0.2 | 0.2 | 18 | 0.07 | 0.017 | 22 | 13 | 0.34 | 265 | 0.064 | 10 | 0.8 | 0.043 | 0.3 | 0.05 | 0.005 | 2.9 | 0.2 | 0.025 | 4 | 0.25 | 0.1
1596092 | BHC18GTP-001 | 440 | 07N | 618064.86 | 7038487.3 | 1183 | 95 | Flat | Dark Brown | Dwarf Birch | Thin Moss Cover | Damp | Good | Gravel | Not Frozen | Sparse Rust | Rusty Rock Chip | Coarse |  | Rock | 0.0025 | 1.7 | 20.5 | 4.1 | 22 | 0.05 | 6.8 | 4.3 | 196 | 1.86 | 3.5 | 1 | 10 | 9 | 0.05 | 0.2 | 0.2 | 22 | 0.08 | 0.02 | 24 | 15 | 0.3 | 259 | 0.054 | 10 | 0.83 | 0.033 | 0.2 | 0.05 | 0.02 | 2.7 | 0.1 | 0.025 | 4 | 0.25 | 0.1
1596093 | BHC18GTP-001 | 445 | 07N | 618065.4 | 7038482.45 | 1183 |  | Flat | Chocolate Brown | Dwarf Birch | Thin Moss Cover | Damp | Good | Gravel | Not Frozen | Sparse Rust | Coarse | Rusty Rock Chip |  | Rock | 0.0025 | 2.2 | 36.6 | 3.3 | 35 | 0.05 | 8.6 | 6.5 | 321 | 2.16 | 2.1 | 1 | 17.3 | 10 | 0.05 | 0.2 | 0.2 | 21 | 0.1 | 0.022 | 44 | 17 | 0.51 | 363 | 0.087 | 10 | 0.98 | 0.045 | 0.5 | 0.05 | 0.005 | 4 | 0.3 | 0.025 | 5 | 0.25 | 0.1
1596094 | BHC18GTP-001 | 450 | 07N | 618066.09 | 7038477.12 | 1182 | 145 | Flat | Dark Brown | Dwarf Birch | Thin Moss Cover | Damp | Good | Gravel | Not Frozen | Sparse Rust | Coarse | Rusty Rock Chip |  | Rock | 0.0025 | 1.8 | 26.4 | 4.8 | 62 | 0.05 | 10.9 | 14.4 | 751 | 3.84 | 1.7 | 1.6 | 12.7 | 13 | 0.1 | 0.05 | 0.1 | 86 | 0.27 | 0.087 | 69 | 22 | 1.08 | 1062 | 0.169 | 10 | 1.94 | 0.025 | 1.16 | 0.05 | 0.02 | 11.3 | 0.5 | 0.025 | 7 | 0.5 | 0.1
1596095 | BHC18GTP-001 | 455 | 07N | 618065.4 | 7038472.41 | 1182 | 150 | Flat | Dark Brown | Dwarf Birch | Thin Moss Cover | Damp | Good | Gravel | Not Frozen | Sparse Rust | Coarse | Rusty Rock Chip |  | Rock | 0.0025 | 2.5 | 24.9 | 4.3 | 49 | 0.05 | 10.1 | 10.5 | 597 | 3.14 | 2.5 | 2.4 | 15.7 | 10 | 0.1 | 0.1 | 0.2 | 51 | 0.16 | 0.053 | 48 | 22 | 0.76 | 453 | 0.133 | 10 | 1.38 | 0.033 | 0.78 | 0.05 | 0.05 | 7.2 | 0.8 | 0.025 | 6 | 0.25 | 0.1
1596096 | BHC18GTP-001 | 460 | 07N | 618066.56 | 7038467.57 | 1182 | 140 | Flat | Dark Brown | Dwarf Birch | Thin Moss Cover | Damp | Good | Gravel | Not Frozen | Sparse Rust | Rusty Rock Chip | Quartz Chips |  | Rock | 0.01 | 3.9 | 26.1 | 6.1 | 31 | 0.2 | 7.1 | 5.4 | 280 | 2.05 | 1.8 | 6.9 | 15.3 | 13 | 0.05 | 0.1 | 0.1 | 23 | 0.07 | 0.022 | 32 | 16 | 0.46 | 673 | 0.079 | 10 | 0.88 | 0.039 | 0.49 | 0.1 | 0.02 | 4.4 | 0.5 | 0.025 | 5 | 0.25 | 0.3
1596097 | BHC18GTP-001 | 465 | 07N | 618066.77 | 7038462.71 | 1182 | 140 | Flat | Dark Brown | Dwarf Birch | Thin Moss Cover | Damp | Good | Gravel | Not Frozen | Sparse Rust | Rusty Rock Chip | Quartz Chips | Sulfides on quartz breccia | Rock | 0.027 | 12.4 | 22.3 | 6.6 | 20 | 0.6 | 6 | 4.5 | 235 | 1.66 | 2.1 | 21.4 | 13.3 | 8 | 0.05 | 0.1 | 0.4 | 17 | 0.06 | 0.017 | 27 | 29 | 0.27 | 298 | 0.051 | 10 | 0.66 | 0.044 | 0.29 | 0.05 | 0.01 | 3.1 | 0.2 | 0.025 | 3 | 0.25 | 0.2
1596098 | BHC18GTP-001 | 470 | 07N | 618067.54 | 7038457.94 | 1181 | 100 | Flat | Chocolate Brown | Dwarf Birch | Thin Moss Cover | Wet | Good | Gravel | Not Frozen | Sparse Rust | Rusty Rock Chip | Coarse |  | Rock | 0.007 | 2.8 | 23.2 | 4.9 | 25 | 0.05 | 5.6 | 5.5 | 244 | 1.73 | 3.1 | 3.3 | 12.9 | 7 | 0.05 | 0.2 | 0.2 | 20 | 0.07 | 0.018 | 32 | 11 | 0.32 | 176 | 0.059 | 10 | 0.78 | 0.038 | 0.28 | 0.05 | 0.02 | 3.3 | 0.2 | 0.025 | 4 | 0.25 | 0.1
1596099 | BHC18GTP-001 | 475 | 07N | 618068.14 | 7038452.87 | 1181 | 135 | Flat | Chocolate Brown | Dwarf Birch | Thin Moss Cover | Damp | Good | Gravel | Not Frozen | Sparse Rust | Rusty Rock Chip | Coarse |  | Rock | 0.006 | 7 | 17.7 | 6.3 | 25 | 0.2 | 5.1 | 4.1 | 254 | 1.6 | 2 | 4.2 | 15.5 | 8 | 0.05 | 0.2 | 0.1 | 16 | 0.06 | 0.015 | 27 | 11 | 0.33 | 186 | 0.058 | 10 | 0.72 | 0.05 | 0.33 | 0.05 | 0.02 | 3.7 | 0.2 | 0.025 | 4 | 0.25 | 0.1
1596100 | BHC18GTP-001 | 480 | 07N | 618068.82 | 7038447.49 | 1181 | 125 | Flat | Chocolate Brown | Dwarf Birch | Thin Moss Cover | Damp | Good | Gravel | Not Frozen | Sparse Rust | Rocky Sample | Rusty Rock Chip |  | Rock | 0.008 | 4.4 | 12.9 | 7.5 | 18 | 0.2 | 3 | 2.3 | 157 | 1.41 | 1.6 | 5.4 | 13.2 | 6 | 0.05 | 0.05 | 0.05 | 11 | 0.03 | 0.011 | 27 | 7 | 0.25 | 307 | 0.047 | 10 | 0.59 | 0.043 | 0.29 | 0.1 | 0.01 | 2.8 | 0.2 | 0.025 | 3 | 0.25 | 0.1
1596101 | BHC18GTP-001 | 490 | 07N | 618070.19 | 7038442.78 | 1181 | 130 | Flat | Chocolate Brown | Dwarf Birch | Thin Moss Cover | Damp | Good | Gravel | Not Frozen | Sparse Rust | Rusty Rock Chip | Rocky Sample |  | Rock | 0.014 | 5.2 | 25.9 | 12.6 | 43 | 0.3 | 9.1 | 8.8 | 392 | 2.72 | 2.4 | 12.1 | 14.5 | 11 | 0.05 | 0.1 | 0.2 | 46 | 0.14 | 0.043 | 65 | 18 | 0.91 | 667 | 0.148 | 10 | 1.49 | 0.033 | 0.87 | 0.1 | 0.005 | 7.7 | 0.4 | 0.025 | 7 | 0.25 | 0.2
1596102 | BHC18GTP-001 | 495 | 07N | 618070.84 | 7038437.62 | 1180 | 100 | Flat | Chocolate Brown | Dwarf Birch | Thin Moss Cover | Damp | Good | Gravel | Not Frozen | Sparse Rust | Coarse | Rusty Rock Chip | Rusted out sulfides | Rock | 0.39 | 33.7 | 30.2 | 127.9 | 25 | 8.3 | 5.1 | 3.9 | 225 | 1.71 | 3.1 | 300.2 | 13.2 | 8 | 0.05 | 0.2 | 6.5 | 17 | 0.05 | 0.014 | 29 | 10 | 0.33 | 219 | 0.063 | 10 | 0.85 | 0.035 | 0.33 | 0.1 | 0.04 | 3.1 | 0.3 | 0.025 | 4 | 0.25 | 4.7
1596103 | BHC18GTP-001 | 500 | 07N | 618072.22 | 7038432.63 | 1180 | 115 | Flat | Chocolate Brown | Dwarf Birch | Thin Moss Cover | Damp | Good | Gravel | Not Frozen | Sparse Rust | Rusty Rock Chip | Coarse |  | Rock | 0.007 | 3 | 28.5 | 7.5 | 37 | 0.1 | 10.3 | 5.3 | 287 | 2.18 | 4.9 | 5.2 | 14.4 | 10 | 0.05 | 0.2 | 0.2 | 27 | 0.09 | 0.018 | 36 | 17 | 0.39 | 218 | 0.07 | 10 | 1.14 | 0.034 | 0.3 | 0.2 | 0.01 | 3.9 | 0.2 | 0.025 | 5 | 0.25 | 0.1
1596104 | BHC18GTP-001 | 505 | 07N | 618071.92 | 7038427.93 | 1179 | 110 | Flat | Chocolate Brown | Dwarf Birch | Thin Moss Cover | Damp | Good | Gravel | Not Frozen | Sparse Rust | Rusty Rock Chip | Quartz Chips |  | Rock | 0.005 | 3.5 | 23.3 | 7.6 | 34 | 0.05 | 7.2 | 5.3 | 271 | 1.94 | 3.1 | 2.3 | 13.2 | 9 | 0.05 | 0.2 | 0.2 | 28 | 0.09 | 0.023 | 41 | 13 | 0.53 | 276 | 0.09 | 10 | 1.14 | 0.037 | 0.48 | 0.1 | 0.02 | 4.9 | 0.3 | 0.025 | 5 | 0.25 | 0.1
1596105 | BHC18GTP-001 | 510 | 07N | 618073.15 | 7038423.16 | 1179 | 105 | Flat | Grey | Dwarf Birch | Thin Moss Cover | Damp | Good | Gravel | Not Frozen | Sparse Rust | Rusty Rock Chip | Quartz Chips |  | Rock | 0.007 | 2.8 | 16.3 | 5.8 | 27 | 0.2 | 4.6 | 3.6 | 210 | 1.48 | 2.6 | 4.9 | 14.1 | 7 | 0.05 | 0.1 | 0.2 | 19 | 0.06 | 0.017 | 39 | 9 | 0.39 | 223 | 0.07 | 10 | 0.83 | 0.042 | 0.36 | 0.05 | 0.005 | 3.7 | 0.2 | 0.025 | 4 | 0.25 | 0.1
1596106 | BHC18GTP-001 | 515 | 07N | 618073.51 | 7038418.29 | 1179 | 125 | Flat | Chocolate Brown | Dwarf Birch | Thin Moss Cover | Damp | Good | Gravel | Not Frozen | Sparse Rust | Quartz Chips | Rusty Rock Chip |  | Rock | 0.0025 | 2.6 | 11.7 | 6.6 | 28 | 0.05 | 5.5 | 3.7 | 207 | 1.38 | 2.8 | 2.2 | 13.6 | 8 | 0.05 | 0.1 | 0.1 | 16 | 0.07 | 0.016 | 39 | 10 | 0.4 | 186 | 0.068 | 10 | 0.86 | 0.045 | 0.37 | 0.05 | 0.005 | 2.8 | 0.2 | 0.025 | 4 | 0.25 | 0.1
1596107 | BHC18GTP-001 | 520 | 07N | 618074.19 | 7038413.27 | 1179 | 160 | Flat | Chocolate Brown | Dwarf Birch | Thin Moss Cover | Damp | Good | Gravel | Not Frozen | Sparse Rust | Rusty Rock Chip | Quartz Chips |  | Rock | 0.006 | 2.7 | 14.1 | 6.7 | 28 | 0.1 | 4.7 | 3.7 | 226 | 1.49 | 2 | 3.4 | 14.1 | 7 | 0.05 | 0.1 | 0.1 | 17 | 0.06 | 0.015 | 38 | 10 | 0.42 | 200 | 0.074 | 10 | 0.86 | 0.053 | 0.44 | 0.05 | 0.005 | 3.5 | 0.2 | 0.025 | 5 | 0.25 | 0.1
1596108 | BHC18GTP-001 | 525 | 07N | 618074.99 | 7038408.7 | 1178 | 140 | Flat | Chocolate Brown | Dwarf Birch | Thin Moss Cover | Damp | Good | Gravel | Not Frozen | Sparse Rust | Rusty Rock Chip | Rocky Sample |  | Rock | 0.005 | 2.7 | 8.5 | 5.6 | 21 | 0.05 | 3.6 | 3 | 181 | 1.33 | 1.3 | 1.8 | 17.5 | 7 | 0.05 | 0.05 | 0.05 | 13 | 0.06 | 0.017 | 44 | 8 | 0.4 | 211 | 0.075 | 10 | 0.77 | 0.06 | 0.47 | 0.05 | 0.005 | 3.3 | 0.2 | 0.025 | 4 | 0.25 | 0.1
1596109 | BHC18GTP-001 | 530 | 07N | 618076.06 | 7038403.64 | 1178 | 145 | Flat | Chocolate Brown | Dwarf Birch | Thin Moss Cover | Damp | Good | Gravel | Not Frozen | Sparse Rust | Coarse | Rusty Rock Chip |  | Rock | 0.0025 | 2.9 | 13 | 6.7 | 30 | 0.05 | 6.5 | 4.3 | 241 | 1.54 | 2.3 | 2.3 | 14.9 | 9 | 0.05 | 0.2 | 0.1 | 20 | 0.09 | 0.017 | 40 | 11 | 0.46 | 226 | 0.078 | 10 | 0.91 | 0.049 | 0.41 | 0.1 | 0.02 | 3.6 | 0.2 | 0.025 | 4 | 0.25 | 0.1
1596110 | BHC18GTP-001 | 535 | 07N | 618076.88 | 7038398.11 | 1178 | 140 | Flat | Chocolate Brown | Dwarf Birch | Thin Moss Cover | Damp | Good | Gravel | Not Frozen | Sparse Rust | Rusty Rock Chip | Coarse |  | Rock | 0.0025 | 2.4 | 15.4 | 7 | 22 | 0.05 | 5 | 3.5 | 195 | 1.5 | 2.7 | 2 | 13.8 | 8 | 0.05 | 0.1 | 0.1 | 17 | 0.07 | 0.016 | 36 | 10 | 0.3 | 187 | 0.058 | 10 | 0.78 | 0.041 | 0.3 | 0.1 | 0.01 | 2.8 | 0.2 | 0.025 | 4 | 0.25 | 0.1
1596111 | BHC18GTP-001 | 540 | 07N | 618077.53 | 7038392.89 | 1178 | 125 | Flat | Chocolate Brown | Dwarf Birch | Thin Moss Cover | Damp | Good | Gravel | Not Frozen | Sparse Rust | Rusty Rock Chip | Rocky Sample |  | Rock | 0.0025 | 1.9 | 8.6 | 4.9 | 23 | 0.05 | 5.2 | 3.2 | 178 | 1.36 | 2.3 | 1.5 | 13.6 | 7 | 0.05 | 0.2 | 0.2 | 16 | 0.07 | 0.018 | 34 | 11 | 0.37 | 187 | 0.068 | 10 | 0.81 | 0.047 | 0.35 | 0.05 | 0.005 | 3.3 | 0.2 | 0.025 | 4 | 0.25 | 0.1
1596112 | BHC18GTP-001 | 545 | 07N | 618077.33 | 7038387.94 | 1177 | 125 | Flat | Chocolate Brown | Dwarf Birch | Thin Moss Cover | Damp | Good | Gravel | Not Frozen | Sparse Rust | Rusty Rock Chip | Quartz Chips |  | DUP | 0.0025 | 2.7 | 12.7 | 6.9 | 31 | 0.05 | 7.7 | 5.1 | 264 | 1.85 | 3.7 | 2.2 | 12.4 | 9 | 0.05 | 0.2 | 0.2 | 27 | 0.09 | 0.02 | 32 | 15 | 0.52 | 210 | 0.083 | 10 | 1.09 | 0.043 | 0.36 | 0.1 | 0.01 | 4.2 | 0.2 | 0.025 | 5 | 0.25 | 0.1
1596112 | BHC18GTP-001 | 545 | 07N | 618077.33 | 7038387.94 | 1177 | 125 | Flat | Chocolate Brown | Dwarf Birch | Thin Moss Cover | Damp | Good | Gravel | Not Frozen | Sparse Rust | Rusty Rock Chip | Quartz Chips |  | Rock | 0.0025 | 2.7 | 12.8 | 8 | 30 | 0.05 | 7.9 | 5.1 | 264 | 1.82 | 3.7 | 4.2 | 12.6 | 9 | 0.05 | 0.2 | 0.1 | 26 | 0.08 | 0.02 | 32 | 15 | 0.53 | 211 | 0.086 | 10 | 1.11 | 0.04 | 0.36 | 0.1 | 0.005 | 4.1 | 0.2 | 0.025 | 5 | 0.25 | 0.1
1596113 | BHC18GTP-001 | 550 | 07N | 618078.19 | 7038382.87 | 1177 | 130 | Flat | Chocolate Brown | Dwarf Birch | Thin Moss Cover | Dry | Good | Gravel | Not Frozen | Sparse Rust | Coarse | Rusty Rock Chip |  | Rock | 0.0025 | 2.2 | 14.5 | 4.5 | 21 | 0.05 | 4.5 | 3.9 | 216 | 1.49 | 2.6 | 0.25 | 14 | 7 | 0.05 | 0.05 | 0.1 | 16 | 0.06 | 0.017 | 23 | 9 | 0.3 | 141 | 0.057 | 10 | 0.7 | 0.05 | 0.31 | 0.1 | 0.01 | 2.8 | 0.2 | 0.025 | 4 | 0.25 | 0.1
1596114 | BHC18GTP-001 | 555 | 07N | 618078.51 | 7038378.19 | 1177 | 155 | Flat | Light Grey | Dwarf Birch | Thin Moss Cover | Dry | Good | Gravel | Not Frozen | Sparse Rust | Rusty Rock Chip | Rocky Sample |  | Rock | 0.0025 | 1.3 | 6.6 | 2.5 | 15 | 0.05 | 2.6 | 3.1 | 258 | 1 | 1.2 | 0.8 | 15.1 | 6 | 0.05 | 0.05 | 0.05 | 9 | 0.05 | 0.013 | 20 | 8 | 0.29 | 133 | 0.049 | 10 | 0.57 | 0.075 | 0.32 | 0.05 | 0.005 | 2.6 | 0.2 | 0.025 | 3 | 0.25 | 0.1
1596115 | BHC18GTP-001 | 560 | 07N | 618079.52 | 7038373.44 | 1177 | 130 | Flat | Chocolate Brown | Dwarf Birch | Thin Moss Cover | Damp | Good | Gravel | Not Frozen | Sparse Rust | Dull Red Rust | Rusty Rock Chip |  | Rock | 0.0025 | 1.1 | 8 | 4.4 | 22 | 0.05 | 6.2 | 3.6 | 190 | 1.21 | 2.8 | 1 | 12.9 | 8 | 0.05 | 0.1 | 0.05 | 17 | 0.08 | 0.014 | 21 | 12 | 0.33 | 139 | 0.053 | 10 | 0.75 | 0.049 | 0.24 | 0.05 | 0.01 | 2.9 | 0.1 | 0.025 | 3 | 0.25 | 0.1
1596116 | BHC18GTP-001 | 565 | 07N | 618080.7 | 7038368.56 | 1176 | 125 | Flat | Chocolate Brown | Dwarf Birch | Burnt Moss | Damp | Good | Gravel | Not Frozen | Sparse Rust | Rusty Rock Chip | Coarse |  | Rock | 0.0025 | 1.7 | 11.3 | 4.2 | 22 | 0.05 | 4.1 | 3.3 | 258 | 1.24 | 2.6 | 2 | 13.5 | 6 | 0.05 | 0.2 | 0.1 | 15 | 0.05 | 0.015 | 23 | 10 | 0.32 | 130 | 0.054 | 10 | 0.69 | 0.05 | 0.28 | 0.05 | 0.005 | 2.6 | 0.2 | 0.025 | 4 | 0.25 | 0.1
1596117 | BHC18GTP-001 | 570 | 07N | 618081.59 | 7038363.65 | 1176 | 135 | Flat | Chocolate Brown | Dwarf Birch | Burnt Moss | Dry | Good | Gravel | Not Frozen | Sparse Rust | Rusty Rock Chip | Coarse |  | Rock | 0.007 | 1.1 | 3.4 | 4.9 | 17 | 0.3 | 2.1 | 3.6 | 315 | 1.05 | 1.6 | 1.7 | 13.3 | 5 | 0.05 | 0.05 | 0.1 | 12 | 0.05 | 0.015 | 19 | 5 | 0.33 | 130 | 0.05 | 10 | 0.66 | 0.061 | 0.32 | 0.05 | 0.005 | 2.4 | 0.1 | 0.025 | 3 | 0.25 | 0.1
1596118 | BHC18GTP-001 | 575 | 07N | 618082.55 | 7038358.46 | 1176 | 140 | Flat | Chocolate Brown | Dwarf Birch | Burnt Moss | Damp | Good | Gravel | Not Frozen | Sparse Rust | Rusty Rock Chip | Rocky Sample |  | Rock | 0.0025 | 1.4 | 10.2 | 4.2 | 26 | 0.05 | 7 | 4.1 | 255 | 1.77 | 2.2 | 1.3 | 16.1 | 9 | 0.05 | 0.1 | 0.1 | 22 | 0.11 | 0.03 | 37 | 15 | 0.63 | 284 | 0.111 | 10 | 1.08 | 0.054 | 0.6 | 0.05 | 0.01 | 4 | 0.2 | 0.025 | 6 | 0.25 | 0.1
1596119 | BHC18GTP-001 | 580 | 07N | 618082.23 | 7038353.51 | 1176 | 135 | Flat | Chocolate Brown | Dwarf Birch | Thin Moss Cover | Damp | Good | Gravel | Not Frozen | Sparse Rust | Rusty Rock Chip | Coarse |  | Rock | 0.0025 | 1.2 | 7.1 | 6.9 | 23 | 0.05 | 6.3 | 3.7 | 211 | 1.55 | 4.5 | 1.8 | 8.4 | 8 | 0.05 | 0.2 | 0.1 | 28 | 0.07 | 0.017 | 17 | 15 | 0.3 | 123 | 0.057 | 10 | 0.93 | 0.036 | 0.17 | 0.05 | 0.01 | 2.5 | 0.1 | 0.025 | 4 | 0.25 | 0.2
1596120 | BHC18GTP-001 | 585 | 07N | 618082.91 | 7038348.55 | 1175 | 140 | Subtle Slope | Chocolate Brown | Dwarf Birch | Grass Cover | Damp | Good | Gravel | Not Frozen | Sparse Rust | Rusty Rock Chip | Coarse |  | Rock | 0.0025 | 1.1 | 11.3 | 4.9 | 30 | 0.05 | 8.8 | 5 | 285 | 1.71 | 4.1 | 1.4 | 12.5 | 9 | 0.05 | 0.2 | 0.1 | 25 | 0.1 | 0.024 | 25 | 16 | 0.53 | 188 | 0.081 | 10 | 1.15 | 0.041 | 0.39 | 0.1 | 0.01 | 3.5 | 0.2 | 0.025 | 5 | 0.25 | 0.1
1596121 | BHC18GTP-001 | 590 | 07N | 618083.64 | 7038343.49 | 1174 | 115 | Subtle Slope | Chocolate Brown | Dwarf Birch | Thin Moss Cover | Damp | Good | Gravel | Not Frozen | Sparse Rust | Rusty Rock Chip | Coarse |  | Rock | 0.0025 | 1.4 | 5.4 | 3.9 | 18 | 0.05 | 4.3 | 2.5 | 177 | 1.11 | 1.5 | 1.1 | 13.8 | 6 | 0.05 | 0.1 | 0.05 | 15 | 0.07 | 0.019 | 26 | 10 | 0.4 | 166 | 0.062 | 10 | 0.71 | 0.059 | 0.35 | 0.05 | 0.005 | 2.9 | 0.2 | 0.025 | 4 | 0.25 | 0.1
1596122 | BHC18GTP-001 | 595 | 07N | 618084.1 | 7038338.29 | 1174 | 110 | Flat | Chocolate Brown | Dwarf Birch | Thin Moss Cover | Damp | Good | Gravel | Not Frozen | Sparse Rust | Rusty Rock Chip | Quartz Chips |  | Rock | 0.0025 | 1.5 | 9.3 | 5.6 | 27 | 0.05 | 6.7 | 4.1 | 244 | 1.48 | 2.8 | 1.4 | 16.7 | 7 | 0.05 | 0.2 | 0.05 | 20 | 0.07 | 0.017 | 27 | 15 | 0.42 | 138 | 0.058 | 10 | 0.9 | 0.041 | 0.34 | 0.1 | 0.02 | 3.2 | 0.2 | 0.025 | 4 | 0.25 | 0.1
1596123 | BHC18GTP-001 | 600 | 07N | 618085.17 | 7038333.58 | 1173 | 155 | Flat | Chocolate Brown | Dwarf Birch | Thin Moss Cover | Damp | Good | Gravel | Not Frozen | Sparse Rust | Rusty Rock Chip | Quartz Chips |  | Rock | 0.006 | 3.1 | 22.5 | 9.3 | 44 | 0.05 | 24.4 | 11.3 | 427 | 2.55 | 2.5 | 3.1 | 16.3 | 14 | 0.05 | 0.2 | 0.1 | 52 | 0.27 | 0.037 | 58 | 58 | 1.11 | 241 | 0.139 | 10 | 1.59 | 0.039 | 0.82 | 0.05 | 0.02 | 7.5 | 0.5 | 0.025 | 6 | 0.25 | 0.1
1596124 | BHC18GTP-001 | 605 | 07N | 618086.13 | 7038328.88 | 1173 | 150 | Flat | Chocolate Brown | Dwarf Birch | Thin Moss Cover | Damp | Good | Gravel | Not Frozen | Sparse Rust | Dull Red Rust | Rusty Rock Chip |  | Rock | 0.005 | 1.6 | 11.1 | 6 | 37 | 0.05 | 12.6 | 6.3 | 317 | 1.88 | 2.9 | 3.6 | 15.5 | 21 | 0.05 | 0.2 | 0.1 | 31 | 0.12 | 0.026 | 30 | 33 | 0.61 | 632 | 0.079 | 10 | 1.07 | 0.042 | 0.53 | 0.05 | 0.04 | 5.9 | 0.5 | 0.025 | 5 | 0.25 | 0.1
1596125 | BHC18GTP-001 | 610 | 07N | 618087.01 | 7038323.85 | 1173 | 140 | Flat | Chocolate Brown | Dwarf Birch | Thin Moss Cover | Damp | Good | Gravel | Not Frozen | Sparse Rust | Rusty Rock Chip | Coarse |  | Rock | 0.0025 | 1.6 | 7.2 | 6.9 | 25 | 0.05 | 6.9 | 3.8 | 211 | 1.47 | 1.8 | 1.1 | 13.1 | 6 | 0.05 | 0.2 | 0.05 | 21 | 0.08 | 0.022 | 23 | 16 | 0.48 | 174 | 0.074 | 10 | 0.9 | 0.047 | 0.44 | 0.05 | 0.02 | 4 | 0.2 | 0.025 | 5 | 0.25 | 0.1
1596127 | BHC18GTP-001 | 615 | 07N | 618087.31 | 7038318.82 | 1173 | 130 | Flat | Chocolate Brown | Dwarf Birch | Thin Moss Cover | Damp | Good | Gravel | Not Frozen |  | Rusty Rock Chip | Rocky Sample |  | Rock | 0.0025 | 2 | 9.2 | 5.2 | 30 | 0.05 | 5.6 | 4.2 | 258 | 1.6 | 1.7 | 0.9 | 15 | 7 | 0.05 | 0.5 | 0.05 | 20 | 0.13 | 0.034 | 23 | 14 | 0.39 | 155 | 0.06 | 10 | 0.88 | 0.04 | 0.37 | 0.05 | 0.02 | 3.5 | 0.2 | 0.025 | 4 | 0.25 | 0.1
1596128 | BHC18GTP-001 | 620 | 07N | 618088.04 | 7038313.75 | 1173 | 125 | Flat | Chocolate Brown | Dwarf Birch | Thin Moss Cover | Damp | Good | Gravel | Not Frozen | Sparse Rust | Rusty Rock Chip | Quartz Chips |  | Rock | 0.0025 | 2 | 9.2 | 5.4 | 26 | 0.05 | 6.4 | 3.9 | 236 | 1.6 | 2.4 | 0.25 | 14.3 | 8 | 0.05 | 0.6 | 0.05 | 23 | 0.18 | 0.028 | 23 | 13 | 0.49 | 160 | 0.065 | 10 | 0.92 | 0.042 | 0.35 | 0.1 | 0.02 | 3.3 | 0.2 | 0.025 | 4 | 0.25 | 0.1
1596129 | BHC18GTP-001 | 625 | 07N | 618089.14 | 7038308.71 | 1172 | 140 | Flat | Chocolate Brown | Dwarf Birch | Thin Moss Cover | Damp | Good | Gravel | Not Frozen | Sparse Rust | Rusty Rock Chip | Quartz Chips |  | Rock | 0.0025 | 1.4 | 7.1 | 4.5 | 26 | 0.05 | 5.7 | 4 | 234 | 1.49 | 1.5 | 0.25 | 14.3 | 8 | 0.05 | 0.4 | 0.05 | 23 | 0.14 | 0.028 | 22 | 16 | 0.61 | 161 | 0.082 | 10 | 0.96 | 0.05 | 0.49 | 0.05 | 0.02 | 4.2 | 0.3 | 0.025 | 5 | 0.25 | 0.1
1596130 | BHC18GTP-001 | 630 | 07N | 618090.2 | 7038303.81 | 1172 | 100 | Flat | Chocolate Brown | Dwarf Birch | Thin Moss Cover | Damp | Good | Gravel | Not Frozen | Sparse Rust | Rusty Rock Chip | Coarse |  | Rock | 0.0025 | 1.2 | 5.5 | 4.1 | 21 | 0.05 | 5.5 | 3.5 | 213 | 1.57 | 2 | 1 | 10.4 | 8 | 0.05 | 0.2 | 0.05 | 25 | 0.14 | 0.032 | 16 | 16 | 0.56 | 192 | 0.095 | 10 | 1 | 0.054 | 0.46 | 0.05 | 0.005 | 3.6 | 0.2 | 0.025 | 5 | 0.25 | 0.1
1596131 | BHC18GTP-001 | 635 | 07N | 618090.6 | 7038298.87 | 1172 | 150 | Flat | Chocolate Brown | Dwarf Birch | Grass Cover | Damp | Good | Gravel | Not Frozen | Sparse Rust | Rusty Rock Chip | Quartz Chips |  | Rock | 0.0025 | 2.5 | 12.7 | 6.8 | 32 | 0.05 | 5.7 | 4.1 | 245 | 1.69 | 2.2 | 0.25 | 18.5 | 8 | 0.05 | 0.5 | 0.1 | 24 | 0.13 | 0.025 | 36 | 16 | 0.55 | 141 | 0.076 | 10 | 0.94 | 0.04 | 0.45 | 0.05 | 0.02 | 4.1 | 0.3 | 0.025 | 5 | 0.25 | 0.1
1596132 | BHC18GTP-001 | 640 | 07N | 618091.32 | 7038294.02 | 1172 | 155 | Flat | Chocolate Brown | Dwarf Birch | Grass Cover | Damp | Good | Gravel | Not Frozen | Sparse Rust | Rusty Rock Chip | Quartz Chips |  | Rock | 0.0025 | 3 | 18.4 | 10 | 34 | 0.05 | 5 | 4.2 | 268 | 1.69 | 6.3 | 0.25 | 20.9 | 8 | 0.05 | 0.7 | 0.1 | 18 | 0.12 | 0.023 | 48 | 10 | 0.4 | 137 | 0.044 | 10 | 0.9 | 0.028 | 0.38 | 0.05 | 0.07 | 3.5 | 0.2 | 0.025 | 5 | 0.25 | 0.1
1596133 | BHC18GTP-001 | 645 | 07N | 618091.51 | 7038289.18 | 1172 | 110 | Subtle Slope | Chocolate Brown | Dwarf Birch | Grass Cover | Damp | Good | Gravel | Not Frozen | Sparse Rust | Rusty Rock Chip | Quartz Chips |  | Rock | 0.0025 | 1.3 | 9.2 | 6.6 | 37 | 0.05 | 8.1 | 5.2 | 311 | 1.87 | 2.6 | 0.25 | 15.3 | 11 | 0.05 | 0.3 | 0.05 | 32 | 0.17 | 0.031 | 34 | 19 | 0.69 | 175 | 0.096 | 10 | 1.21 | 0.036 | 0.47 | 0.05 | 0.02 | 4.7 | 0.3 | 0.025 | 6 | 0.25 | 0.1
1596134 | BHC18GTP-001 | 650 | 07N | 618091.98 | 7038284.64 | 1171 | 145 | Flat | Chocolate Brown | Dwarf Birch | Thin Moss Cover | Damp | Good | Gravel | Not Frozen | Sparse Rust | Rusty Rock Chip | Quartz Chips |  | Rock | 0.0025 | 2 | 13.2 | 6.5 | 22 | 0.05 | 3.9 | 3.2 | 209 | 1.36 | 2.6 | 0.8 | 18.4 | 7 | 0.05 | 0.4 | 0.1 | 15 | 0.09 | 0.019 | 29 | 10 | 0.32 | 102 | 0.048 | 10 | 0.66 | 0.046 | 0.3 | 0.05 | 0.03 | 3.1 | 0.2 | 0.025 | 4 | 0.25 | 0.1
1596135 | BHC18GTP-001 | 655 | 07N | 618092.84 | 7038279.45 | 1171 | 110 | Flat | Chocolate Brown | Dwarf Birch | Thin Moss Cover | Wet | Good | Gravel | Not Frozen | Sparse Rust | Coarse | Rusty Rock Chip |  | Rock | 0.0025 | 2.1 | 12.2 | 7 | 44 | 0.05 | 6.4 | 4.1 | 258 | 1.61 | 2.2 | 1.1 | 17.4 | 8 | 0.05 | 0.3 | 0.05 | 25 | 0.11 | 0.021 | 35 | 17 | 0.57 | 151 | 0.081 | 10 | 0.95 | 0.036 | 0.44 | 0.05 | 0.04 | 4.6 | 0.3 | 0.025 | 5 | 0.25 | 0.1
1596136 | BHC18GTP-001 | 660 | 07N | 618093.63 | 7038274.65 | 1171 | 125 | Flat | Chocolate Brown | Dwarf Birch | Thin Moss Cover | Wet | Good | Gravel | Not Frozen | Sparse Rust | Rusty Rock Chip | Bright Orange Rust |  | Rock | 0.0025 | 1.6 | 16.1 | 6.9 | 35 | 0.05 | 10.6 | 5.7 | 278 | 1.9 | 4.1 | 3.1 | 15.3 | 9 | 0.05 | 0.4 | 0.2 | 27 | 0.12 | 0.021 | 27 | 17 | 0.43 | 171 | 0.073 | 10 | 1.01 | 0.039 | 0.3 | 0.2 | 0.04 | 4.3 | 0.2 | 0.025 | 4 | 0.25 | 0.1
1596137 | BHC18GTP-001 | 665 | 07N | 618094.24 | 7038269.93 | 1170 | 135 | Flat | Chocolate Brown | Dwarf Birch | Thin Moss Cover | Damp | Good | Gravel | Not Frozen | Sparse Rust | Rusty Rock Chip | Coarse |  | Rock | 0.0025 | 1.6 | 9.9 | 5.8 | 39 | 0.05 | 5.2 | 4.6 | 323 | 1.91 | 1.5 | 1.5 | 19.3 | 6 | 0.05 | 0.2 | 0.1 | 26 | 0.11 | 0.031 | 34 | 13 | 0.61 | 186 | 0.096 | 10 | 0.92 | 0.038 | 0.58 | 0.3 | 0.14 | 4.6 | 0.4 | 0.025 | 5 | 0.25 | 0.1
1596138 | BHC18GTP-001 | 670 | 07N | 618095.49 | 7038264.44 | 1170 | 125 | Flat | Chocolate Brown | Dwarf Birch | Thin Moss Cover | Damp | Good | Gravel | Not Frozen | Sparse Rust | Rusty Rock Chip | Quartz Chips |  | Rock | 0.005 | 1.1 | 8.2 | 5.7 | 26 | 0.05 | 4.5 | 3.8 | 254 | 1.51 | 1.8 | 3 | 17 | 6 | 0.05 | 0.3 | 0.1 | 20 | 0.08 | 0.021 | 24 | 14 | 0.42 | 134 | 0.062 | 10 | 0.83 | 0.039 | 0.37 | 0.1 | 0.06 | 3.8 | 0.3 | 0.025 | 4 | 0.25 | 0.1
1596139 | BHC18GTP-001 | 675 | 07N | 618096.31 | 7038259.83 | 1170 | 135 | Flat | Chocolate Brown | Dwarf Birch | Thin Moss Cover | Damp | Good | Gravel | Not Frozen | Sparse Rust | Rusty Rock Chip | Coarse | Sulfides | Rock | 0.007 | 1.7 | 16.5 | 8.3 | 39 | 0.3 | 9.3 | 5.1 | 292 | 1.89 | 3.8 | 6.2 | 18.7 | 11 | 0.05 | 0.3 | 0.2 | 31 | 0.14 | 0.024 | 32 | 20 | 0.49 | 175 | 0.079 | 10 | 1.14 | 0.044 | 0.35 | 0.05 | 0.06 | 4.7 | 0.3 | 0.025 | 5 | 0.25 | 0.1
1596140 | BHC18GTP-001 | 680 | 07N | 618096.67 | 7038254.88 | 1170 | 115 | Flat | Chocolate Brown | Dwarf Birch | Sphagnum Moss < 30cm | Damp | Good | Gravel | Not Frozen | Sparse Rust | Rusty Rock Chip | Coarse |  | Rock | 0.0025 | 1.4 | 11.1 | 7.2 | 32 | 0.05 | 6 | 4.9 | 301 | 1.85 | 2.5 | 1.8 | 17.9 | 8 | 0.05 | 0.3 | 0.1 | 30 | 0.12 | 0.032 | 28 | 19 | 0.53 | 176 | 0.096 | 10 | 1.11 | 0.055 | 0.5 | 0.05 | 0.05 | 4.3 | 0.3 | 0.025 | 5 | 0.25 | 0.1
1596141 | BHC18GTP-001 | 685 | 07N | 618097.32 | 7038250.14 | 1170 | 115 | Flat | Chocolate Brown | Dwarf Birch | Thin Moss Cover | Damp | Good | Gravel | Not Frozen | Sparse Rust | Rusty Rock Chip | Coarse |  | Rock | 0.0025 | 2.4 | 11.3 | 6.8 | 34 | 0.05 | 5.7 | 4.1 | 259 | 1.64 | 2.4 | 1.3 | 18.9 | 8 | 0.05 | 0.2 | 0.1 | 22 | 0.11 | 0.023 | 35 | 12 | 0.4 | 141 | 0.07 | 10 | 0.84 | 0.047 | 0.38 | 0.05 | 0.05 | 3.8 | 0.3 | 0.025 | 4 | 0.25 | 0.1
1596142 | BHC18GTP-001 | 690 | 07N | 618098.06 | 7038244.86 | 1169 | 110 | Flat | Chocolate Brown | Dwarf Birch | Sphagnum Moss < 30cm | Damp | Good | Gravel | Not Frozen | Sparse Rust | Rusty Rock Chip | Coarse |  | Rock | 0.0025 | 1.5 | 13 | 8.4 | 42 | 0.05 | 7.5 | 6.9 | 433 | 2.32 | 2.6 | 0.25 | 17.2 | 9 | 0.05 | 0.3 | 0.1 | 38 | 0.15 | 0.035 | 45 | 23 | 0.85 | 261 | 0.133 | 10 | 1.41 | 0.041 | 0.74 | 0.1 | 0.04 | 5.7 | 0.5 | 0.025 | 7 | 0.25 | 0.1
1596143 | BHC18GTP-001 | 695 | 07N | 618098.61 | 7038239.98 | 1169 | 125 | Flat | Chocolate Brown | Dwarf Birch | Thin Moss Cover | Damp | Good | Gravel | Not Frozen | Sparse Rust | Rusty Rock Chip | Coarse |  | Rock | 0.0025 | 1.9 | 11.2 | 6.6 | 40 | 0.05 | 6.1 | 5 | 307 | 1.84 | 2.5 | 0.25 | 19.1 | 8 | 0.05 | 0.2 | 0.1 | 27 | 0.11 | 0.03 | 33 | 16 | 0.58 | 184 | 0.115 | 10 | 1.13 | 0.045 | 0.58 | 0.1 | 0.06 | 4.1 | 0.3 | 0.025 | 6 | 0.25 | 0.1
1596144 | BHC18GTP-001 | 700 | 07N | 618098.76 | 7038234.84 | 1169 | 150 | Flat | Chocolate Brown | Dwarf Birch | Thin Moss Cover | Damp | Good | Gravel | Not Frozen | Sparse Rust | Rusty Rock Chip | Coarse |  | Rock | 0.0025 | 3.5 | 9.6 | 7.3 | 32 | 0.05 | 4.7 | 4.2 | 262 | 1.61 | 1.8 | 0.25 | 17.3 | 7 | 0.05 | 0.2 | 0.1 | 24 | 0.09 | 0.025 | 28 | 15 | 0.47 | 156 | 0.096 | 10 | 0.95 | 0.051 | 0.47 | 0.1 | 0.07 | 3.3 | 0.3 | 0.025 | 5 | 0.25 | 0.1
1596145 | BHC18GTP-001 | 705 | 07N | 618099.35 | 7038229.56 | 1169 | 140 | Flat | Chocolate Brown | Dwarf Birch | Thin Moss Cover | Damp | Good | Gravel | Not Frozen | Sparse Rust | Rusty Rock Chip | Coarse |  | Rock | 0.0025 | 3.6 | 10.3 | 7.4 | 34 | 0.05 | 4.6 | 4.3 | 307 | 1.59 | 1.9 | 1.2 | 19.9 | 7 | 0.05 | 0.2 | 0.1 | 20 | 0.09 | 0.023 | 36 | 10 | 0.4 | 145 | 0.065 | 10 | 0.91 | 0.038 | 0.4 | 0.05 | 0.12 | 3.5 | 0.3 | 0.025 | 5 | 0.25 | 0.1
1596146 | BHC18GTP-001 | 710 | 07N | 618100.13 | 7038224.48 | 1168 | 125 | Flat | Chocolate Brown | Dwarf Birch | Thin Moss Cover | Damp | Good | Gravel | Not Frozen | Sparse Rust | Rusty Rock Chip | Coarse |  | Rock | 0.0025 | 2.8 | 11.6 | 8.5 | 35 | 0.05 | 5.4 | 5.4 | 372 | 1.86 | 2.6 | 0.25 | 19.8 | 7 | 0.05 | 0.2 | 0.1 | 25 | 0.1 | 0.025 | 41 | 14 | 0.53 | 165 | 0.089 | 10 | 1.02 | 0.04 | 0.49 | 0.05 | 0.11 | 4.5 | 0.4 | 0.025 | 5 | 0.25 | 0.1
1596147 | BHC18GTP-001 | 715 | 07N | 618100.76 | 7038219.6 | 1168 | 165 | Flat | Chocolate Brown | Dwarf Birch | Thin Moss Cover | Damp | Good | Gravel | Not Frozen | Sparse Rust | Coarse | Rusty Rock Chip |  | Rock | 0.0025 | 2.7 | 12.4 | 6.2 | 31 | 0.05 | 4.8 | 3.8 | 261 | 1.54 | 2.3 | 3.2 | 19.2 | 8 | 0.05 | 0.1 | 0.1 | 17 | 0.09 | 0.023 | 28 | 10 | 0.33 | 138 | 0.069 | 10 | 0.8 | 0.051 | 0.38 | 0.05 | 0.14 | 2.9 | 0.2 | 0.025 | 4 | 0.25 | 0.1
1596148 | BHC18GTP-001 | 720 | 07N | 618099.66 | 7038214.17 | 1168 | 150 | Flat | Chocolate Brown | Dwarf Birch | Burnt Moss | Damp | Good | Gravel | Not Frozen | Sparse Rust | Rusty Rock Chip | Rocky Sample |  | Rock | 0.0025 | 2.8 | 10 | 5.9 | 30 | 0.05 | 4.1 | 3.5 | 265 | 1.57 | 1.4 | 0.25 | 19.5 | 6 | 0.05 | 0.1 | 0.1 | 17 | 0.08 | 0.026 | 30 | 10 | 0.43 | 150 | 0.085 | 10 | 0.87 | 0.054 | 0.51 | 0.05 | 0.14 | 3 | 0.3 | 0.025 | 5 | 0.25 | 0.1
1596149 | BHC18GTP-001 | 725 | 07N | 618099.57 | 7038209.44 | 1168 | 125 | Flat | Reddish Brown | Dwarf Birch | Burnt Moss | Damp | Excellent | Gravel | Not Frozen | Abundant Rust | Quartz Chips | Rusty Rock Chip |  | Rock | 0.0025 | 3.3 | 10.1 | 6.3 | 32 | 0.05 | 3.7 | 4.8 | 287 | 1.57 | 1.7 | 0.25 | 17.1 | 5 | 0.05 | 0.1 | 0.05 | 20 | 0.08 | 0.027 | 26 | 11 | 0.5 | 151 | 0.087 | 10 | 0.93 | 0.054 | 0.54 | 0.05 | 0.09 | 3.3 | 0.3 | 0.025 | 5 | 0.25 | 0.1
1596150 | BHC18GTP-001 | 730 | 07N | 618100.47 | 7038204.8 | 1168 | 140 | Flat | Chocolate Brown | Dwarf Birch | Burnt Moss | Damp | Good | Gravel | Not Frozen | Sparse Rust | Rusty Rock Chip | Quartz Chips |  | Rock | 0.0025 | 2.5 | 11.3 | 5.4 | 26 | 0.05 | 4.5 | 4 | 220 | 1.45 | 1.9 | 0.25 | 18.9 | 6 | 0.05 | 0.05 | 0.2 | 17 | 0.08 | 0.02 | 25 | 9 | 0.44 | 125 | 0.075 | 10 | 0.85 | 0.05 | 0.44 | 0.1 | 0.07 | 2.8 | 0.2 | 0.025 | 4 | 0.25 | 0.1
1596151 | BHC18GTP-001 | 735 | 07N | 618103.87 | 7038200.4 | 1167 | 120 | Flat | Chocolate Brown | Dwarf Birch | Thin Moss Cover | Damp | Good | Gravel | Not Frozen | Sparse Rust | Rusty Rock Chip | Bright Orange Rust | Sulfides | Rock | 0.0025 | 2.5 | 14.8 | 6.8 | 30 | 0.05 | 7.3 | 4.9 | 258 | 1.71 | 2.3 | 1.1 | 17.6 | 9 | 0.05 | 0.2 | 0.2 | 25 | 0.12 | 0.024 | 30 | 14 | 0.43 | 169 | 0.073 | 10 | 0.98 | 0.04 | 0.33 | 0.05 | 0.05 | 4 | 0.3 | 0.025 | 4 | 0.25 | 0.1
1596152 | BHC18GTP-001 | 740 | 07N | 618105.06 | 7038195.49 | 1167 | 110 | Flat | Chocolate Brown | Dwarf Birch | Sphagnum Moss < 30cm | Damp | Good | Gravel | Not Frozen | Sparse Rust | Rusty Rock Chip | Coarse |  | Rock | 0.0025 | 2.7 | 13.8 | 7.6 | 37 | 0.05 | 8.8 | 5.7 | 315 | 1.98 | 2.4 | 1.5 | 17.3 | 10 | 0.05 | 0.2 | 0.2 | 31 | 0.15 | 0.033 | 37 | 15 | 0.61 | 178 | 0.1 | 10 | 1.14 | 0.042 | 0.51 | 2.2 | 0.03 | 4.2 | 0.4 | 0.025 | 5 | 0.25 | 0.1
1596153 | BHC18GTP-001 | 745 | 07N | 618105.74 | 7038190.51 | 1167 | 130 | Subtle Slope | Chocolate Brown | Dwarf Birch | Thin Moss Cover | Damp | Good | Gravel | Not Frozen | Sparse Rust | Rusty Rock Chip | Coarse |  | Rock | 0.006 | 2.1 | 15.8 | 8.4 | 37 | 0.05 | 9.7 | 5.9 | 306 | 2 | 3.7 | 1.4 | 18.4 | 11 | 0.1 | 0.3 | 0.2 | 31 | 0.14 | 0.033 | 42 | 16 | 0.51 | 170 | 0.086 | 10 | 1.18 | 0.039 | 0.38 | 0.1 | 0.03 | 3.9 | 0.3 | 0.025 | 5 | 0.25 | 0.1
1596154 | BHC18GTP-001 | 750 | 07N | 618106.53 | 7038185.65 | 1167 | 110 | Flat | Chocolate Brown | Dwarf Birch | Burnt Moss | Damp | Good | Gravel | Not Frozen | Sparse Rust | Rusty Rock Chip | Coarse |  | Rock | 0.0025 | 1.9 | 13.4 | 5.6 | 29 | 0.05 | 4.8 | 3.9 | 234 | 1.53 | 1.8 | 0.6 | 17 | 6 | 0.05 | 0.1 | 0.1 | 18 | 0.07 | 0.02 | 27 | 10 | 0.44 | 136 | 0.078 | 10 | 0.88 | 0.048 | 0.41 | 0.1 | 0.005 | 2.7 | 0.2 | 0.025 | 4 | 0.25 | 0.1
1596155 | BHC18GTP-001 | 755 | 07N | 618107.04 | 7038180.74 | 1167 | 150 | Flat | Chocolate Brown | Dwarf Birch | Burnt Moss | Damp | Good | Gravel | Not Frozen | Sparse Rust | Rusty Rock Chip | Coarse |  | Rock | 0.0025 | 2.1 | 13.4 | 7.9 | 33 | 0.05 | 6.2 | 5.1 | 311 | 1.79 | 1.4 | 0.25 | 19.1 | 8 | 0.05 | 0.2 | 0.2 | 23 | 0.1 | 0.02 | 51 | 13 | 0.46 | 156 | 0.081 | 10 | 0.98 | 0.053 | 0.4 | 0.3 | 0.005 | 3.7 | 0.3 | 0.025 | 4 | 0.25 | 0.1
1596156 | BHC18GTP-001 | 760 | 07N | 618107.85 | 7038175.47 | 1167 | 100 | Flat | Grey | Dwarf Birch | Burnt Moss | Damp | Good | Gravel | Not Frozen | Sparse Rust | Rusty Rock Chip | Quartz Chips |  | Rock | 0.0025 | 1.2 | 12 | 3.6 | 23 | 0.05 | 3 | 3.3 | 222 | 1.3 | 1 | 0.25 | 15.6 | 4 | 0.05 | 0.05 | 0.1 | 14 | 0.07 | 0.023 | 17 | 8 | 0.35 | 116 | 0.072 | 10 | 0.75 | 0.063 | 0.43 | 0.05 | 0.005 | 2.4 | 0.2 | 0.025 | 4 | 0.25 | 0.1
1596157 | BHC18GTP-001 | 765 | 07N | 618107.69 | 7038170.25 | 1166 | 100 | Flat | Chocolate Brown | Dwarf Birch | Thin Moss Cover | Damp | Good | Gravel | Not Frozen | Sparse Rust | Rusty Rock Chip | Quartz Chips |  | Rock | 0.01 | 2.2 | 13 | 9.6 | 31 | 0.1 | 3.5 | 3.8 | 287 | 1.71 | 1.5 | 5.5 | 18 | 6 | 0.05 | 0.2 | 0.2 | 18 | 0.08 | 0.023 | 28 | 10 | 0.48 | 155 | 0.086 | 10 | 0.92 | 0.056 | 0.54 | 0.1 | 0.01 | 2.9 | 0.3 | 0.025 | 5 | 0.25 | 0.1
1596158 | BHC18GTP-001 | 770 | 07N | 618108.52 | 7038165.43 | 1166 | 110 | Flat | Chocolate Brown | Dwarf Birch | Grass Cover | Damp | Good | Gravel | Not Frozen | Sparse Rust | Rusty Rock Chip | Quartz Chips |  | Rock | 0.011 | 2.1 | 18.4 | 10 | 33 | 0.2 | 5 | 4.2 | 277 | 1.71 | 1.6 | 7.5 | 19.4 | 7 | 0.05 | 0.4 | 0.2 | 16 | 0.09 | 0.024 | 34 | 9 | 0.31 | 129 | 0.052 | 10 | 0.81 | 0.044 | 0.34 | 0.05 | 0.03 | 2.6 | 0.2 | 0.025 | 4 | 0.25 | 0.1
1596159 | BHC18GTP-001 | 775 | 07N | 618109.06 | 7038160.37 | 1166 | 100 | Flat | Grey | Dwarf Birch | Grass Cover | Damp | Good | Gravel | Not Frozen | Sparse Rust | Rusty Rock Chip | Coarse |  | Rock | 0.018 | 1.6 | 11.6 | 11.3 | 32 | 0.2 | 6.1 | 5.6 | 313 | 1.87 | 1.4 | 13.5 | 18.6 | 7 | 0.05 | 0.2 | 0.2 | 27 | 0.1 | 0.023 | 42 | 13 | 0.61 | 183 | 0.087 | 10 | 1.08 | 0.042 | 0.49 | 0.1 | 0.01 | 4.2 | 0.3 | 0.025 | 5 | 0.25 | 0.1
1596160 | BHC18GTP-001 | 780 | 07N | 618109.58 | 7038155.36 | 1166 | 105 | Flat | Chocolate Brown | Dwarf Birch | Thin Moss Cover | Damp | Good | Gravel | Not Frozen | Sparse Rust | Rusty Rock Chip | Bright Orange Rust |  | Rock | 0.0025 | 2.9 | 9.9 | 4.5 | 28 | 0.05 | 3.3 | 5 | 326 | 1.71 | 1.1 | 1 | 16 | 4 | 0.05 | 0.1 | 0.1 | 26 | 0.1 | 0.03 | 20 | 7 | 0.62 | 140 | 0.105 | 10 | 1.02 | 0.046 | 0.64 | 0.05 | 0.005 | 3.1 | 0.3 | 0.025 | 5 | 0.25 | 0.1
1596161 | BHC18GTP-001 | 785 | 07N | 618110.18 | 7038150.56 | 1166 | 105 | Flat | Chocolate Brown | Dwarf Birch | Grass Cover | Damp | Good | Gravel | Not Frozen | Sparse Rust | Rusty Rock Chip | Coarse |  | Rock | 0.01 | 2.3 | 42.8 | 9.8 | 45 | 0.5 | 13.9 | 10.9 | 475 | 2.66 | 2 | 8.4 | 18.6 | 10 | 0.2 | 5.2 | 0.7 | 47 | 0.21 | 0.04 | 48 | 25 | 1.02 | 301 | 0.118 | 10 | 1.7 | 0.029 | 0.74 | 0.05 | 0.07 | 6.9 | 0.5 | 0.025 | 6 | 0.25 | 0.1
1596162 | BHC18GTP-001 | 790 | 07N | 618111.1 | 7038145.96 | 1166 | 120 | Flat | Chocolate Brown | Dwarf Birch | Thin Moss Cover | Damp | Good | Gravel | Not Frozen | Sparse Rust | Rusty Rock Chip | Quartz Chips |  | Rock | 0.0025 | 2.6 | 22.9 | 7.1 | 30 | 0.1 | 4.6 | 4.8 | 299 | 1.8 | 1.1 | 2.1 | 21.5 | 5 | 0.05 | 1.6 | 0.2 | 18 | 0.08 | 0.023 | 37 | 9 | 0.42 | 171 | 0.06 | 10 | 0.82 | 0.045 | 0.42 | 0.05 | 0.03 | 3.5 | 0.2 | 0.025 | 4 | 0.25 | 0.1
1596163 | BHC18GTP-001 | 795 | 07N | 618111.77 | 7038140.69 | 1165 | 140 | Flat | Grey | Dwarf Birch | Thin Moss Cover | Damp | Good | Gravel | Not Frozen | Sparse Rust | Rusty Rock Chip | Coarse |  | Rock | 0.0025 | 1.8 | 11.2 | 6.5 | 50 | 0.05 | 9 | 8.2 | 529 | 2.74 | 0.8 | 0.25 | 20.5 | 9 | 0.05 | 0.3 | 0.05 | 38 | 0.17 | 0.043 | 52 | 25 | 0.93 | 350 | 0.16 | 10 | 1.44 | 0.043 | 0.93 | 0.1 | 0.05 | 5.8 | 0.4 | 0.025 | 7 | 0.25 | 0.1
1596164 | BHC18GTP-001 | 800 | 07N | 618112.5 | 7038135.81 | 1165 | 115 | Flat | Chocolate Brown | Dwarf Birch | Thin Moss Cover | Damp | Good | Gravel | Not Frozen | Sparse Rust | Rusty Rock Chip | Coarse |  | Rock | 0.0025 | 1.8 | 16.4 | 6.5 | 39 | 0.05 | 10.3 | 6.9 | 338 | 1.98 | 1.9 | 0.25 | 18 | 9 | 0.05 | 0.2 | 0.05 | 32 | 0.15 | 0.028 | 42 | 23 | 0.69 | 184 | 0.126 | 10 | 1.18 | 0.048 | 0.56 | 0.05 | 0.01 | 4.9 | 0.3 | 0.025 | 5 | 0.25 | 0.1
1596165 | BHC18GTP-001 | 805 | 07N | 618113.37 | 7038131.14 | 1165 | 115 | Flat | Chocolate Brown | Dwarf Birch | Thin Moss Cover | Wet | Good | Gravel | Not Frozen | Sparse Rust | Rusty Rock Chip | Quartz Chips |  | Rock | 0.0025 | 3.3 | 13.3 | 6.5 | 35 | 0.05 | 7.9 | 6.2 | 322 | 1.96 | 1.3 | 0.25 | 20.2 | 7 | 0.05 | 0.3 | 0.05 | 26 | 0.12 | 0.027 | 38 | 20 | 0.6 | 175 | 0.098 | 10 | 1.07 | 0.059 | 0.55 | 0.05 | 0.01 | 4.2 | 0.3 | 0.025 | 5 | 0.25 | 0.1
1596166 | BHC18GTP-001 | 810 | 07N | 618114.27 | 7038126.24 | 1165 | 115 | Flat | Grey | Dwarf Birch | Thin Moss Cover | Wet | Good | Gravel | Not Frozen | Sparse Rust | Rocky Sample | Rusty Rock Chip |  | Rock | 0.0025 | 1.6 | 12.3 | 5.3 | 25 | 0.05 | 4.5 | 3.2 | 237 | 1.39 | 1.2 | 0.25 | 15 | 6 | 0.05 | 0.1 | 0.05 | 15 | 0.09 | 0.023 | 23 | 11 | 0.31 | 121 | 0.064 | 10 | 0.69 | 0.055 | 0.37 | 0.05 | 0.01 | 2.5 | 0.2 | 0.025 | 3 | 0.25 | 0.1
1596167 | BHC18GTP-001 | 815 | 07N | 618115.09 | 7038120.69 | 1164 | 110 | Flat | Chocolate Brown | Dwarf Birch | Burnt Moss | Wet | Good | Gravel | Not Frozen | Sparse Rust | Rusty Rock Chip | Quartz Chips |  | Rock | 0.0025 | 1.5 | 10.8 | 5.2 | 25 | 0.05 | 4.4 | 4.6 | 255 | 1.33 | 1.6 | 0.25 | 15.2 | 6 | 0.05 | 0.2 | 0.05 | 16 | 0.08 | 0.025 | 18 | 9 | 0.27 | 108 | 0.05 | 10 | 0.65 | 0.058 | 0.31 | 0.05 | 0.05 | 2.6 | 0.2 | 0.025 | 3 | 0.25 | 0.1
1596168 | BHC18GTP-001 | 820 | 07N | 618116.17 | 7038115.66 | 1164 | 100 | Flat | Chocolate Brown | Dwarf Birch | Thin Moss Cover | Damp | Good | Gravel | Not Frozen | Sparse Rust | Rusty Rock Chip | Rocky Sample |  | Rock | 0.0025 | 1.2 | 14.8 | 4.9 | 23 | 0.05 | 10.5 | 6.2 | 231 | 1.48 | 1.1 | 0.25 | 12.7 | 10 | 0.05 | 0.05 | 0.05 | 25 | 0.33 | 0.028 | 8 | 25 | 0.5 | 97 | 0.131 | 10 | 0.89 | 0.075 | 0.35 | 0.05 | 0.005 | 3.8 | 0.2 | 0.025 | 4 | 0.25 | 0.1
1596169 | BHC18GTP-001 | 825 | 07N | 618116.31 | 7038110.18 | 1164 | 105 | Flat | Chocolate Brown | Dwarf Birch | Burnt Moss | Damp | Good | Gravel | Not Frozen | Sparse Rust | Rusty Rock Chip | Quartz Chips |  | DUP | 0.0025 | 1.3 | 9.7 | 5.9 | 26 | 0.05 | 4.9 | 4.1 | 220 | 1.47 | 2.1 | 0.25 | 14.2 | 6 | 0.05 | 0.2 | 0.05 | 22 | 0.09 | 0.027 | 11 | 12 | 0.24 | 110 | 0.059 | 10 | 0.72 | 0.045 | 0.3 | 0.05 | 0.005 | 2.5 | 0.1 | 0.025 | 3 | 0.25 | 0.1
1596169 | BHC18GTP-001 | 825 | 07N | 618116.31 | 7038110.18 | 1164 | 105 | Flat | Chocolate Brown | Dwarf Birch | Burnt Moss | Damp | Good | Gravel | Not Frozen | Sparse Rust | Rusty Rock Chip | Quartz Chips |  | Rock | 0.0025 | 1.5 | 10.3 | 6.1 | 25 | 0.05 | 5.1 | 3.9 | 230 | 1.56 | 2.2 | 0.25 | 14.5 | 7 | 0.05 | 0.2 | 0.05 | 22 | 0.09 | 0.026 | 11 | 13 | 0.24 | 113 | 0.06 | 10 | 0.73 | 0.048 | 0.28 | 0.05 | 0.01 | 2.5 | 0.2 | 0.025 | 4 | 0.25 | 0.1
1596170 | BHC18GTP-001 | 830 | 07N | 618116.96 | 7038105.3 | 1164 | 100 | Flat | Chocolate Brown | Dwarf Birch | Thin Moss Cover | Damp | Good | Gravel | Not Frozen | Sparse Rust | Rusty Rock Chip | Quartz Chips |  | Rock | 0.0025 | 1.6 | 11.4 | 6.2 | 26 | 0.05 | 7.4 | 4.7 | 235 | 1.53 | 2.3 | 1.2 | 15.4 | 8 | 0.05 | 0.1 | 0.05 | 21 | 0.13 | 0.024 | 15 | 16 | 0.33 | 104 | 0.072 | 10 | 0.81 | 0.05 | 0.29 | 0.05 | 0.005 | 2.6 | 0.2 | 0.025 | 3 | 0.25 | 0.1
1596171 | BHC18GTP-001 | 835 | 07N | 618118.08 | 7038100.55 | 1164 | 110 | Flat | Chocolate Brown | Dwarf Birch | Thin Moss Cover | Damp | Good | Gravel | Not Frozen | Sparse Rust | Rusty Rock Chip | Coarse |  | Rock | 0.0025 | 1.1 | 8.2 | 4.9 | 22 | 0.05 | 6 | 4 | 205 | 1.29 | 1.3 | 0.25 | 16 | 6 | 0.05 | 0.1 | 0.05 | 18 | 0.12 | 0.021 | 19 | 14 | 0.36 | 94 | 0.072 | 10 | 0.78 | 0.057 | 0.3 | 0.05 | 0.005 | 2.8 | 0.2 | 0.025 | 3 | 0.25 | 0.1
1596172 | BHC18GTP-001 | 840 | 07N | 618118.74 | 7038095.79 | 1164 | 115 | Flat | Light Brown | Dwarf Birch | Thin Moss Cover | Damp | Good | Gravel | Not Frozen | Sparse Rust | Rusty Rock Chip | Rocky Sample |  | Rock | 0.0025 | 1.4 | 7.7 | 6.4 | 26 | 0.05 | 4.5 | 3.4 | 232 | 1.56 | 1.8 | 2.5 | 16.6 | 5 | 0.05 | 0.1 | 0.05 | 16 | 0.08 | 0.019 | 20 | 10 | 0.32 | 108 | 0.056 | 10 | 0.75 | 0.062 | 0.32 | 0.05 | 0.005 | 2.8 | 0.2 | 0.025 | 4 | 0.25 | 0.1
1596173 | BHC18GTP-001 | 845 | 07N | 618119.41 | 7038090.96 | 1164 | 115 | Flat | Chocolate Brown | Dwarf Birch | Thin Moss Cover | Damp | Good | Gravel | Not Frozen | Sparse Rust | Rusty Rock Chip | Rocky Sample |  | Rock | 0.0025 | 1.5 | 8.1 | 6.7 | 27 | 0.05 | 4 | 3.5 | 212 | 1.41 | 1.8 | 2.3 | 18.7 | 6 | 0.05 | 0.2 | 0.05 | 16 | 0.08 | 0.019 | 19 | 9 | 0.29 | 113 | 0.054 | 10 | 0.72 | 0.052 | 0.29 | 0.05 | 0.005 | 2.6 | 0.2 | 0.025 | 3 | 0.25 | 0.1
1596174 | BHC18GTP-001 | 850 | 07N | 618120.27 | 7038085.49 | 1163 | 120 | Flat | Chocolate Brown | Dwarf Birch | Thin Moss Cover | Damp | Good | Gravel | Not Frozen | Sparse Rust | Rusty Rock Chip | Coarse |  | Rock | 0.0025 | 1.9 | 10.4 | 7.1 | 31 | 0.05 | 6.4 | 3.9 | 238 | 1.59 | 2.2 | 1 | 20.9 | 7 | 0.05 | 0.2 | 0.05 | 19 | 0.09 | 0.02 | 31 | 13 | 0.37 | 136 | 0.072 | 10 | 0.84 | 0.061 | 0.35 | 0.05 | 0.02 | 3.3 | 0.2 | 0.025 | 4 | 0.25 | 0.1
1596177 | BHC18GTP-002 | 0 | 07N | 618099.27 | 7037814.45 | 1149 | 155 | Subtle Slope | Light Brown | Dwarf Birch | Thin Moss Cover | Dry | Good | Gravel | Not Frozen | Sparse Rust | Coarse |  |  | Rock | 0.0025 | 2 | 13.9 | 9.2 | 18 | 0.05 | 3.1 | 2.7 | 175 | 1.33 | 1.4 | 2 | 30.5 | 6 | 0.05 | 0.4 | 0.2 | 7 | 0.08 | 0.015 | 24 | 5 | 0.15 | 119 | 0.016 | 10 | 0.57 | 0.041 | 0.2 | 0.05 | 0.24 | 2 | 0.2 | 0.025 | 3 | 0.25 | 0.1
1596178 | BHC18GTP-002 | 5 | 07N | 618103.86 | 7037812.42 | 1150 | 130 | Flat | Chocolate Brown | Dwarf Birch | Thin Moss Cover | Damp | Good | Gravel | Not Frozen | Sparse Rust | Rusty Rock Chip | Coarse |  | Rock | 0.0025 | 1.4 | 12.1 | 4.8 | 22 | 0.05 | 5.1 | 3.5 | 196 | 1.34 | 2.5 | 1.3 | 20.3 | 8 | 0.05 | 0.3 | 0.1 | 11 | 0.09 | 0.015 | 26 | 9 | 0.22 | 136 | 0.033 | 10 | 0.77 | 0.041 | 0.23 | 0.05 | 0.13 | 2.5 | 0.2 | 0.025 | 3 | 0.25 | 0.1
1596179 | BHC18GTP-002 | 10 | 07N | 618108.92 | 7037810.1 | 1151 | 130 | Flat | Light Brown | Dwarf Birch | Thin Moss Cover | Dry | Good | Gravel | Not Frozen | Sparse Rust | Coarse |  |  | Rock | 0.0025 | 0.8 | 4.1 | 3.9 | 15 | 0.05 | 2.6 | 2 | 201 | 0.92 | 0.7 | 1.8 | 22.9 | 7 | 0.05 | 0.5 | 0.05 | 5 | 0.08 | 0.012 | 45 | 6 | 0.31 | 156 | 0.033 | 10 | 0.73 | 0.043 | 0.33 | 0.05 | 0.01 | 2 | 0.2 | 0.025 | 4 | 0.25 | 0.1
1596180 | BHC18GTP-002 | 15 | 07N | 618112.62 | 7037807.98 | 1151 | 170 | Flat | Light Brown | Dwarf Birch | Sphagnum Moss < 30cm | Damp | Good | Gravel | Not Frozen | Sparse Rust | Rusty Rock Chip | Coarse |  | Rock | 0.0025 | 2.5 | 18 | 4.3 | 42 | 0.05 | 30.7 | 13.8 | 393 | 2.6 | 3.6 | 0.25 | 20.1 | 11 | 0.05 | 0.6 | 0.1 | 38 | 0.16 | 0.024 | 65 | 62 | 1.01 | 279 | 0.087 | 10 | 1.54 | 0.025 | 0.85 | 0.05 | 0.06 | 7.7 | 0.5 | 0.025 | 6 | 0.25 | 0.1
1596181 | BHC18GTP-002 | 20 | 07N | 618117.51 | 7037806 | 1152 | 125 | Flat | Light Brown | Dwarf Birch | Thin Moss Cover | Damp | Good | Gravel | Not Frozen | Sparse Rust | Rusty Rock Chip | Quartz Chips |  | Rock | 0.0025 | 1 | 8.8 | 4.3 | 26 | 0.05 | 7.3 | 3.6 | 204 | 1.22 | 2.7 | 1.1 | 19.1 | 10 | 0.05 | 0.5 | 0.05 | 15 | 0.1 | 0.013 | 36 | 12 | 0.29 | 161 | 0.036 | 10 | 0.82 | 0.037 | 0.2 | 0.05 | 0.06 | 2.8 | 0.1 | 0.025 | 4 | 0.25 | 0.1
1596182 | BHC18GTP-002 | 25 | 07N | 618122.16 | 7037803.88 | 1152 | 310 | Flat | Pale Greenish | Dwarf Birch | Thin Moss Cover | Damp | Excellent | Gravel | Not Frozen | Abundant Rust | Quartz Chips | Rusty Rock Chip | Rusted our quartz vein | Rock | 0.0025 | 1.2 | 7.1 | 7.3 | 18 | 0.05 | 3.1 | 2.6 | 181 | 1.04 | 1.6 | 0.9 | 24.9 | 4 | 0.05 | 0.3 | 0.05 | 10 | 0.1 | 0.015 | 25 | 7 | 0.29 | 133 | 0.039 | 10 | 0.81 | 0.03 | 0.34 | 0.05 | 0.13 | 3.2 | 0.2 | 0.025 | 4 | 0.25 | 0.1
1596183 | BHC18GTP-002 | 30 | 07N | 618126.32 | 7037801.33 | 1153 | 200 | Flat | Light Brown | Dwarf Birch | Sphagnum Moss < 30cm | Damp | Good | Gravel | Not Frozen | Sparse Rust | Rusty Rock Chip | Quartz Chips |  | Rock | 0.0025 | 1 | 10.9 | 4.4 | 13 | 0.05 | 3 | 2 | 127 | 0.78 | 7.3 | 2.1 | 22.5 | 7 | 0.05 | 0.3 | 0.05 | 5 | 0.12 | 0.014 | 67 | 6 | 0.22 | 147 | 0.014 | 10 | 0.79 | 0.007 | 0.22 | 0.05 | 0.3 | 2.1 | 0.1 | 0.025 | 4 | 0.25 | 0.1
1596184 | BHC18GTP-002 | 35 | 07N | 618130.96 | 7037799.45 | 1153 | 125 | Flat | Chocolate Brown | Dwarf Birch | Thin Moss Cover | Damp | Good | Gravel | Not Frozen | Sparse Rust | Coarse | Rusty Rock Chip |  | Rock | 0.0025 | 1.4 | 12.3 | 3.9 | 22 | 0.05 | 6.6 | 4.1 | 197 | 1.37 | 3.6 | 1.4 | 17.2 | 9 | 0.05 | 0.6 | 0.1 | 16 | 0.09 | 0.014 | 31 | 12 | 0.27 | 150 | 0.04 | 10 | 0.86 | 0.05 | 0.17 | 0.1 | 0.09 | 3.2 | 0.05 | 0.025 | 3 | 0.25 | 0.1
1596185 | BHC18GTP-002 | 40 | 07N | 618135.69 | 7037797.11 | 1153 | 145 | Flat | Light Grey | Dwarf Birch | Sphagnum Moss < 30cm | Dry | Excellent | Gravel | Not Frozen | Abundant Rust | Bright Orange Rust | Rusty Rock Chip |  | Rock | 0.0025 | 0.6 | 1 | 1.3 | 13 | 0.05 | 2 | 1.5 | 117 | 0.79 | 0.9 | 1 | 17.3 | 6 | 0.05 | 0.2 | 0.05 | 7 | 0.1 | 0.017 | 24 | 5 | 0.39 | 124 | 0.036 | 10 | 0.79 | 0.06 | 0.32 | 0.05 | 0.16 | 3.3 | 0.1 | 0.025 | 4 | 0.25 | 0.1
1596186 | BHC18GTP-002 | 45 | 07N | 618139.93 | 7037795.03 | 1153 | 145 | Flat | Chocolate Brown | Dwarf Birch | Thin Moss Cover | Damp | Good | Gravel | Not Frozen | Sparse Rust | Rusty Rock Chip | Rocky Sample |  | Rock | 0.0025 | 0.7 | 6.6 | 2.4 | 15 | 0.05 | 3.9 | 2.2 | 148 | 0.99 | 2.1 | 0.25 | 18.2 | 5 | 0.05 | 0.5 | 0.05 | 9 | 0.05 | 0.012 | 34 | 9 | 0.29 | 125 | 0.04 | 10 | 0.69 | 0.057 | 0.26 | 0.05 | 0.02 | 2.3 | 0.1 | 0.025 | 3 | 0.25 | 0.1
1596187 | BHC18GTP-002 | 50 | 07N | 618144.35 | 7037792.87 | 1153 | 140 | Flat | Pale Greenish | Dwarf Birch | Thin Moss Cover | Damp | Excellent | Gravel | Not Frozen | Abundant Rust | Quartz Chips | Rusty Rock Chip |  | Rock | 0.013 | 1 | 4.9 | 21.3 | 13 | 0.4 | 2.4 | 1.5 | 156 | 0.91 | 4.6 | 8.8 | 20.7 | 5 | 0.05 | 0.4 | 0.9 | 7 | 0.06 | 0.014 | 40 | 8 | 0.31 | 118 | 0.038 | 10 | 0.67 | 0.055 | 0.32 | 0.05 | 0.02 | 2.4 | 0.1 | 0.025 | 3 | 0.25 | 0.3
1596188 | BHC18GTP-002 | 55 | 07N | 618148.76 | 7037790.51 | 1153 | 135 | Subtle Slope | Light Brown | Dwarf Birch | Grass Cover | Dry | Good | Gravel | Not Frozen | Sparse Rust | Rusty Rock Chip | Coarse |  | Rock | 0.0025 | 0.8 | 3.5 | 2.7 | 15 | 0.05 | 2.6 | 1.6 | 206 | 1.02 | 5.1 | 0.25 | 15.7 | 6 | 0.05 | 0.3 | 0.05 | 6 | 0.08 | 0.013 | 26 | 7 | 0.27 | 139 | 0.027 | 10 | 0.77 | 0.037 | 0.27 | 0.1 | 0.04 | 2 | 0.2 | 0.025 | 3 | 0.25 | 0.1
1596189 | BHC18GTP-002 | 60 | 07N | 618152.95 | 7037788.26 | 1152 | 170 | Flat | Light Grey | Dwarf Birch | Thin Moss Cover | Damp | Good | Gravel | Not Frozen | Sparse Rust | Rusty Rock Chip | Bright Orange Rust |  | Rock | 0.0025 | 0.9 | 5.3 | 5.6 | 21 | 0.05 | 4.1 | 2.6 | 254 | 1.09 | 1.2 | 1.3 | 20.5 | 8 | 0.05 | 0.3 | 0.2 | 8 | 0.12 | 0.016 | 56 | 4 | 0.34 | 188 | 0.031 | 10 | 0.82 | 0.025 | 0.32 | 0.05 | 0.02 | 2.3 | 0.2 | 0.025 | 4 | 0.25 | 0.1
1596190 | BHC18GTP-002 | 65 | 07N | 618157.13 | 7037785.53 | 1151 | 140 | Subtle Slope | Light Brown | Dwarf Birch | Leaf Cover | Damp | Good | Gravel | Not Frozen | Sparse Rust | Rusty Rock Chip | Rocky Sample |  | Rock | 0.0025 | 0.6 | 3.1 | 2 | 18 | 0.05 | 2.6 | 2.5 | 181 | 0.95 | 1 | 0.25 | 17.9 | 4 | 0.05 | 0.2 | 0.1 | 7 | 0.04 | 0.014 | 34 | 6 | 0.32 | 149 | 0.05 | 10 | 0.66 | 0.053 | 0.35 | 0.1 | 0.005 | 1.5 | 0.1 | 0.025 | 3 | 0.25 | 0.1
1596191 | BHC18GTP-002 | 70 | 07N | 618161.84 | 7037782.95 | 1149 | 110 | Flat | Light Brown | Dwarf Birch | Leaf Cover | Damp | Good | Gravel | Not Frozen | Sparse Rust | Rusty Rock Chip | Rocky Sample |  | Rock | 0.0025 | 0.8 | 4.5 | 2.9 | 17 | 0.05 | 2.6 | 2.5 | 200 | 1.1 | 1.3 | 0.25 | 13.3 | 4 | 0.05 | 0.3 | 0.05 | 10 | 0.05 | 0.016 | 13 | 6 | 0.22 | 91 | 0.044 | 10 | 0.58 | 0.048 | 0.27 | 0.05 | 0.005 | 1.7 | 0.1 | 0.025 | 3 | 0.25 | 0.1
1596192 | BHC18GTP-002 | 75 | 07N | 618166.66 | 7037781.19 | 1148 | 130 | Flat | Chocolate Brown | Dwarf Birch | Thin Moss Cover | Damp | Good | Gravel | Not Frozen | Sparse Rust | Rusty Rock Chip | Coarse |  | Rock | 0.0025 | 1.7 | 8 | 7.2 | 28 | 0.05 | 5.8 | 4.7 | 323 | 1.75 | 2.6 | 1.4 | 27.1 | 6 | 0.05 | 0.6 | 0.05 | 14 | 0.08 | 0.016 | 62 | 14 | 0.37 | 135 | 0.047 | 10 | 1.01 | 0.041 | 0.33 | 0.1 | 0.02 | 3.6 | 0.3 | 0.025 | 5 | 0.25 | 0.1
1596193 | BHC18GTP-002 | 80 | 07N | 618170.93 | 7037779.25 | 1147 | 135 | Flat | Chocolate Brown | Dwarf Birch | Thin Moss Cover | Damp | Good | Gravel | Not Frozen | Sparse Rust | Rusty Rock Chip | Coarse |  | Rock | 0.0025 | 1.3 | 6.2 | 4.9 | 28 | 0.05 | 4.8 | 3.7 | 253 | 1.52 | 1.8 | 0.25 | 19.8 | 6 | 0.05 | 0.2 | 0.05 | 15 | 0.08 | 0.02 | 29 | 10 | 0.31 | 121 | 0.066 | 10 | 0.79 | 0.047 | 0.33 | 0.05 | 0.005 | 2.9 | 0.2 | 0.025 | 4 | 0.25 | 0.1
1596194 | BHC18GTP-002 | 85 | 07N | 618175.45 | 7037777.28 | 1147 | 165 | Flat | Chocolate Brown | Dwarf Birch | Thin Moss Cover | Damp | Good | Gravel | Not Frozen | Sparse Rust | Rusty Rock Chip | Coarse |  | Rock | 0.0025 | 1.4 | 8.9 | 3.9 | 32 | 0.05 | 10.4 | 5.9 | 324 | 1.98 | 1.3 | 1.1 | 21.5 | 6 | 0.05 | 0.1 | 0.05 | 25 | 0.13 | 0.024 | 42 | 25 | 0.6 | 164 | 0.087 | 10 | 1.05 | 0.048 | 0.58 | 0.05 | 0.005 | 4.9 | 0.3 | 0.025 | 5 | 0.25 | 0.1
1596195 | BHC18GTP-002 | 90 | 07N | 618180.28 | 7037774.72 | 1148 | 110 | Flat | Chocolate Brown | Dwarf Birch | Thin Moss Cover | Damp | Good | Gravel | Not Frozen | Sparse Rust | Coarse |  |  | Rock | 0.0025 | 1.2 | 19.7 | 6.8 | 46 | 0.05 | 22.9 | 10.7 | 401 | 2.56 | 4.5 | 2.2 | 14.3 | 14 | 0.05 | 0.3 | 0.1 | 49 | 0.23 | 0.025 | 36 | 47 | 0.76 | 232 | 0.105 | 10 | 1.58 | 0.033 | 0.42 | 0.2 | 0.02 | 6 | 0.3 | 0.025 | 5 | 0.25 | 0.1
1596196 | BHC18GTP-002 | 95 | 07N | 618184.39 | 7037772.45 | 1148 | 120 | Flat | Chocolate Brown | Dwarf Birch | Thin Moss Cover | Damp | Good | Gravel | Not Frozen | Sparse Rust | Rusty Rock Chip | Rocky Sample |  | Rock | 0.0025 | 1.7 | 15.4 | 8.9 | 35 | 0.05 | 13.2 | 6.1 | 319 | 1.84 | 3.9 | 1.2 | 15.7 | 12 | 0.05 | 0.4 | 0.1 | 27 | 0.15 | 0.02 | 35 | 20 | 0.43 | 215 | 0.063 | 10 | 1 | 0.042 | 0.28 | 0.1 | 0.02 | 4 | 0.2 | 0.025 | 4 | 0.25 | 0.1
1596197 | BHC18GTP-002 | 100 | 07N | 618188.47 | 7037769.82 | 1148 | 130 | Flat | Chocolate Brown | Dwarf Birch | Thin Moss Cover | Damp | Good | Gravel | Not Frozen | Sparse Rust | Rusty Rock Chip | Rocky Sample |  | Rock | 0.0025 | 2 | 11.4 | 7.7 | 29 | 0.05 | 7.5 | 5 | 285 | 1.59 | 2.2 | 1.2 | 15.4 | 8 | 0.05 | 0.2 | 0.05 | 21 | 0.11 | 0.022 | 31 | 14 | 0.38 | 157 | 0.068 | 10 | 0.9 | 0.042 | 0.34 | 0.1 | 0.01 | 3.1 | 0.2 | 0.025 | 4 | 0.25 | 0.1
1596198 | BHC18GTP-002 | 105 | 07N | 618192.89 | 7037767.39 | 1148 | 165 | Flat | Light Brown | Dwarf Birch | Thin Moss Cover | Damp | Excellent | Gravel | Not Frozen | Abundant Rust | Quartz Chips | Rusty Rock Chip | Large rusted quartz chips | Rock | 0.331 | 41 | 26.2 | 174.2 | 20 | 7.4 | 7.8 | 3.5 | 145 | 1.36 | 1.9 | 299 | 16.5 | 8 | 0.05 | 0.6 | 3.2 | 14 | 0.11 | 0.015 | 42 | 15 | 0.4 | 141 | 0.04 | 10 | 0.83 | 0.042 | 0.34 | 0.2 | 0.07 | 3.2 | 0.2 | 0.025 | 3 | 0.25 | 3.7
1596199 | BHC18GTP-002 | 110 | 07N | 618197.54 | 7037764.97 | 1148 | 195 | Flat | Light Brown | Dwarf Birch | Thin Moss Cover | Damp | Excellent | Sand | Not Frozen | Abundant Rust | Bright Orange Rust | Quartz Chips | Rotten clasts | Rock | 0.006 | 0.9 | 4.3 | 3.1 | 11 | 0.1 | 2.5 | 1 | 156 | 0.59 | 0.7 | 6.3 | 19.3 | 9 | 0.05 | 0.1 | 0.05 | 5 | 0.2 | 0.013 | 34 | 3 | 0.24 | 82 | 0.005 | 10 | 0.81 | 0.013 | 0.17 | 0.05 | 0.07 | 1.9 | 0.05 | 0.025 | 4 | 0.25 | 0.1
1596200 | BHC18GTP-002 | 115 | 07N | 618201.97 | 7037762.5 | 1148 | 105 | Flat | Light Grey | Dwarf Birch | Sphagnum Moss < 30cm | Dry | Good | Gravel | Not Frozen | Sparse Rust | Rusty Rock Chip | Rocky Sample |  | Rock | 0.0025 | 0.5 | 1.4 | 4.1 | 9 | 0.05 | 1.4 | 1.3 | 185 | 0.66 | 0.7 | 3.2 | 16.2 | 3 | 0.05 | 0.05 | 0.05 | 6 | 0.06 | 0.019 | 8 | 5 | 0.28 | 86 | 0.031 | 10 | 0.51 | 0.085 | 0.22 | 0.05 | 0.04 | 2.7 | 0.05 | 0.025 | 2 | 0.25 | 0.1
1596201 | BHC18GTP-002 | 120 | 07N | 618206.42 | 7037761.02 | 1148 | 115 | Flat | Chocolate Brown | Dwarf Birch | Thin Moss Cover | Damp | Good | Gravel | Not Frozen | Sparse Rust | Rusty Rock Chip | Coarse |  | Rock | 0.017 | 0.7 | 6.1 | 5.7 | 20 | 0.05 | 5.7 | 2.7 | 188 | 1.24 | 2.3 | 14.7 | 17.1 | 8 | 0.05 | 0.2 | 0.1 | 17 | 0.09 | 0.018 | 33 | 12 | 0.38 | 146 | 0.057 | 10 | 0.84 | 0.052 | 0.26 | 0.05 | 0.03 | 3.1 | 0.1 | 0.025 | 4 | 0.25 | 0.1
1596202 | BHC18GTP-002 | 125 | 07N | 618210.72 | 7037758.69 | 1148 | 95 | Flat | Chocolate Brown | Dwarf Birch | Thin Moss Cover | Wet | Good | Gravel | Not Frozen | Sparse Rust | Rusty Rock Chip | Coarse |  | Rock | 0.0025 | 1.1 | 6 | 4.6 | 17 | 0.05 | 5 | 2.8 | 153 | 1.15 | 2.4 | 2.7 | 9.1 | 7 | 0.05 | 0.1 | 0.1 | 17 | 0.08 | 0.018 | 22 | 11 | 0.29 | 126 | 0.05 | 10 | 0.73 | 0.044 | 0.18 | 0.05 | 0.005 | 2.1 | 0.05 | 0.025 | 4 | 0.25 | 0.1
1596203 | BHC18GTP-002 | 130 | 07N | 618215.32 | 7037757 | 1148 | 115 | [12 empty] | Rock | 0.0025 | 1.1 | 21.4 | 5.7 | 39 | 0.05 | 17.6 | 8.2 | 322 | 2.04 | 2.8 | 2.9 | 15.6 | 12 | 0.05 | 0.2 | 0.1 | 35 | 0.14 | 0.027 | 44 | 34 | 0.65 | 253 | 0.08 | 10 | 1.17 | 0.038 | 0.47 | 0.1 | 0.02 | 5.4 | 0.3 | 0.025 | 5 | 0.25 | 0.1
1596204 | BHC18GTP-002 | 135 | 07N | 618219.61 | 7037755.04 | 1148 | 100 | Flat | Chocolate Brown | Dwarf Birch | Thin Moss Cover | Damp | Good | Gravel | Not Frozen | Sparse Rust | Coarse |  |  | Rock | 0.0025 | 1 | 9.4 | 4.3 | 29 | 0.05 | 8.8 | 4.6 | 216 | 1.45 | 3.3 | 1.9 | 14.6 | 10 | 0.05 | 0.2 | 0.1 | 21 | 0.11 | 0.017 | 28 | 15 | 0.38 | 164 | 0.063 | 10 | 0.86 | 0.046 | 0.26 | 0.1 | 0.005 | 2.9 | 0.1 | 0.025 | 3 | 0.25 | 0.1
1596205 | BHC18GTP-002 | 140 | 07N | 618224.45 | 7037752.62 | 1147 | 135 | Flat | Light Brown | Dwarf Birch | Sphagnum Moss < 30cm | Damp | Good | Gravel | Not Frozen | Sparse Rust | Rocky Sample | Rusty Rock Chip |  | Rock | 0.0025 | 1.3 | 8.9 | 3.9 | 30 | 0.05 | 6.9 | 3.5 | 222 | 1.51 | 2 | 3.3 | 19.3 | 9 | 0.05 | 0.2 | 0.05 | 17 | 0.09 | 0.015 | 38 | 11 | 0.42 | 187 | 0.069 | 10 | 0.84 | 0.064 | 0.38 | 0.2 | 0.005 | 3.1 | 0.2 | 0.025 | 4 | 0.25 | 0.1
1596205 | BHC18GTP-002 | 140 | 07N | 618224.45 | 7037752.62 | 1147 | 135 | Flat | Light Brown | Dwarf Birch | Sphagnum Moss < 30cm | Damp | Good | Gravel | Not Frozen | Sparse Rust | Rocky Sample | Rusty Rock Chip |  | DUP | 0.0025 | 1.1 | 8 | 3.8 | 27 | 0.05 | 6.2 | 3.4 | 202 | 1.34 | 1.7 | 1.7 | 17.7 | 8 | 0.05 | 0.2 | 0.05 | 15 | 0.08 | 0.014 | 34 | 10 | 0.39 | 166 | 0.064 | 10 | 0.76 | 0.052 | 0.36 | 0.1 | 0.01 | 2.7 | 0.2 | 0.025 | 4 | 0.25 | 0.1
1596206 | BHC18GTP-002 | 145 | 07N | 618228.82 | 7037750.48 | 1147 | 110 | Flat | Chocolate Brown | Dwarf Birch | Thin Moss Cover | Damp | Good | Gravel | Not Frozen | Sparse Rust | Rocky Sample | Rusty Rock Chip |  | Rock | 0.0025 | 1 | 7.2 | 3.9 | 27 | 0.05 | 7 | 3.8 | 207 | 1.45 | 2.5 | 2.3 | 14.5 | 9 | 0.05 | 0.1 | 0.05 | 18 | 0.09 | 0.018 | 31 | 13 | 0.41 | 179 | 0.064 | 10 | 0.87 | 0.044 | 0.31 | 0.1 | 0.005 | 2.6 | 0.2 | 0.025 | 4 | 0.25 | 0.1
1596207 | BHC18GTP-002 | 150 | 07N | 618233.36 | 7037747.77 | 1147 | 130 | Flat | Chocolate Brown | Dwarf Birch | Sphagnum Moss < 30cm | Damp | Good | Gravel | Not Frozen | Sparse Rust | Rusty Rock Chip | Rocky Sample |  | Rock | 0.0025 | 1.7 | 6.7 | 3.7 | 24 | 0.05 | 6.3 | 3.2 | 194 | 1.26 | 2.2 | 1.7 | 16.1 | 8 | 0.05 | 0.3 | 0.05 | 15 | 0.09 | 0.015 | 29 | 10 | 0.34 | 151 | 0.052 | 10 | 0.76 | 0.047 | 0.29 | 0.1 | 0.005 | 2.3 | 0.1 | 0.025 | 3 | 0.25 | 0.1
1596208 | BHC18GTP-002 | 155 | 07N | 618237.67 | 7037745 | 1147 | 120 | Flat | Chocolate Brown | Dwarf Birch | Sphagnum Moss < 30cm | Damp | Good | Gravel | Not Frozen | Sparse Rust | Quartz Chips | Rusty Rock Chip |  | Rock | 0.0025 | 2.2 | 7.4 | 5.5 | 25 | 0.05 | 5.6 | 3.6 | 219 | 1.67 | 2.1 | 4.4 | 15.5 | 8 | 0.05 | 0.4 | 0.1 | 19 | 0.09 | 0.022 | 33 | 12 | 0.4 | 193 | 0.076 | 10 | 0.91 | 0.04 | 0.39 | 0.1 | 0.01 | 3.1 | 0.2 | 0.025 | 4 | 0.25 | 0.1
1596209 | BHC18GTP-002 | 160 | 07N | 618242.27 | 7037742.86 | 1147 | 120 | Flat | Chocolate Brown | Dwarf Birch | Thin Moss Cover | Damp | Good | Gravel | Not Frozen | Sparse Rust | Rusty Rock Chip | Quartz Chips |  | Rock | 0.007 | 2 | 5.4 | 41.1 | 19 | 0.3 | 5.1 | 2.7 | 215 | 1.13 | 3 | 7.8 | 16.5 | 8 | 0.05 | 0.6 | 0.4 | 12 | 0.09 | 0.018 | 31 | 10 | 0.23 | 143 | 0.035 | 10 | 0.66 | 0.054 | 0.17 | 0.05 | 0.08 | 2.5 | 0.1 | 0.025 | 3 | 0.25 | 0.1
1596210 | BHC18GTP-002 | 165 | 07N | 618246.53 | 7037740.3 | 1146 | 130 | Flat | Chocolate Brown | Dwarf Birch | Sphagnum Moss < 30cm | Damp | Good | Gravel | Not Frozen | Sparse Rust | Quartz Chips | Rusty Rock Chip |  | Rock | 0.07 | 2.4 | 11.6 | 46.9 | 34 | 4.1 | 15 | 6.7 | 287 | 1.84 | 5 | 44.1 | 16.3 | 11 | 0.05 | 0.7 | 6.4 | 29 | 0.12 | 0.026 | 39 | 31 | 0.49 | 205 | 0.064 | 10 | 1.2 | 0.038 | 0.32 | 0.1 | 0.1 | 4.3 | 0.3 | 0.025 | 4 | 0.25 | 0.7
1596211 | BHC18GTP-002 | 170 | 07N | 618251.34 | 7037737.72 | 1146 | 115 | Flat | Chocolate Brown | Dwarf Birch | Sphagnum Moss < 30cm | Damp | Good | Gravel | Not Frozen | Sparse Rust | Rusty Rock Chip | Quartz Chips |  | Rock | 0.0025 | 1.3 | 8.8 | 15.4 | 26 | 0.2 | 9 | 3.9 | 216 | 1.57 | 2.8 | 2.6 | 15.1 | 9 | 0.05 | 0.3 | 0.3 | 18 | 0.09 | 0.021 | 33 | 16 | 0.38 | 226 | 0.066 | 10 | 0.89 | 0.045 | 0.31 | 0.05 | 0.02 | 2.4 | 0.2 | 0.025 | 4 | 0.25 | 0.1
1596212 | BHC18GTP-002 | 175 | 07N | 618255.89 | 7037735.45 | 1146 | 110 | Flat | Chocolate Brown | Dwarf Birch | Thin Moss Cover | Damp | Good | Gravel | Not Frozen | Sparse Rust | Rocky Sample | Quartz Chips |  | Rock | 0.018 | 2 | 14.5 | 86.9 | 32 | 0.6 | 14.8 | 7.6 | 343 | 2.01 | 4 | 14 | 17.7 | 9 | 0.05 | 1.1 | 0.8 | 29 | 0.1 | 0.026 | 30 | 30 | 0.45 | 182 | 0.065 | 10 | 1.22 | 0.038 | 0.34 | 0.1 | 0.08 | 4.5 | 0.3 | 0.025 | 5 | 0.25 | 0.3
1596213 | BHC18GTP-002 | 180 | 07N | 618260.71 | 7037734.19 | 1146 | 115 | Flat | Chocolate Brown | Dwarf Birch | Sphagnum Moss < 30cm | Damp | Good | Gravel | Not Frozen | Sparse Rust | Rusty Rock Chip | Quartz Chips |  | Rock | 0.0025 | 1.1 | 5.4 | 13.5 | 21 | 0.05 | 7.3 | 4 | 243 | 1.32 | 1.9 | 3.7 | 17.1 | 7 | 0.05 | 0.3 | 0.2 | 16 | 0.09 | 0.017 | 22 | 16 | 0.39 | 154 | 0.052 | 10 | 0.82 | 0.062 | 0.31 | 0.05 | 0.06 | 3.6 | 0.2 | 0.025 | 4 | 0.25 | 0.1
1596214 | BHC18GTP-002 | 185 | 07N | 618264.96 | 7037732.09 | 1146 | 110 | Flat | Chocolate Brown | Dwarf Birch | Sphagnum Moss < 30cm | Damp | Good | Gravel | Not Frozen | Sparse Rust | Rusty Rock Chip | Rocky Sample |  | Rock | 0.0025 | 1 | 8.3 | 7.9 | 23 | 0.05 | 9.9 | 4.7 | 221 | 1.4 | 2.5 | 1.6 | 17.5 | 9 | 0.05 | 0.6 | 0.2 | 20 | 0.11 | 0.02 | 27 | 21 | 0.4 | 186 | 0.063 | 10 | 0.83 | 0.061 | 0.29 | 0.1 | 0.03 | 3.8 | 0.2 | 0.025 | 4 | 0.25 | 0.1
1596215 | BHC18GTP-002 | 190 | 07N | 618270.13 | 7037729.3 | 1146 | 105 | Flat | Chocolate Brown | Dwarf Birch | Sphagnum Moss < 30cm | Damp | Good | Gravel | Not Frozen | Sparse Rust | Rusty Rock Chip | Rocky Sample |  | Rock | 0.0025 | 1.4 | 11.8 | 7.9 | 29 | 0.05 | 10.1 | 4.9 | 261 | 1.57 | 4.2 | 4.6 | 15.1 | 12 | 0.05 | 0.5 | 0.2 | 24 | 0.11 | 0.018 | 31 | 17 | 0.34 | 214 | 0.055 | 10 | 0.98 | 0.049 | 0.19 | 0.2 | 0.02 | 3.6 | 0.1 | 0.025 | 4 | 0.25 | 0.1
1596216 | BHC18GTP-002 | 195 | 07N | 618273.49 | 7037727.19 | 1146 | 115 | Flat | Chocolate Brown | Dwarf Birch | Sphagnum Moss < 30cm | Damp | Good | Gravel | Not Frozen | Sparse Rust | Rusty Rock Chip | Coarse |  | Rock | 0.0025 | 1.2 | 6.8 | 4.5 | 17 | 0.05 | 5.1 | 2.8 | 146 | 1.17 | 2.7 | 0.8 | 9.6 | 8 | 0.05 | 0.4 | 0.1 | 17 | 0.08 | 0.019 | 21 | 11 | 0.25 | 140 | 0.044 | 10 | 0.69 | 0.052 | 0.18 | 0.05 | 0.02 | 2.4 | 0.1 | 0.025 | 3 | 0.25 | 0.1
1596217 | BHC18GTP-002 | 200 | 07N | 618277.98 | 7037724.57 | 1146 | 100 | Subtle Slope | Chocolate Brown | Dwarf Birch | Thin Moss Cover | Damp | Good | Gravel | Not Frozen | Sparse Rust | Rusty Rock Chip | Coarse |  | Rock | 0.006 | 1.4 | 11.6 | 5.5 | 27 | 0.05 | 9.1 | 4.7 | 226 | 1.53 | 4.1 | 1.4 | 13 | 12 | 0.05 | 0.5 | 0.1 | 24 | 0.11 | 0.018 | 23 | 15 | 0.32 | 210 | 0.055 | 10 | 0.87 | 0.047 | 0.19 | 0.1 | 0.03 | 3.2 | 0.05 | 0.025 | 3 | 0.25 | 0.1
1596218 | BHC18GTP-002 | 205 | 07N | 618282.07 | 7037722.56 | 1146 | 120 | Subtle Slope | Chocolate Brown | Dwarf Birch | Thin Moss Cover | Damp | Good | Gravel | Not Frozen | Sparse Rust | Quartz Chips | Rusty Rock Chip |  | Rock | 0.141 | 2 | 9.6 | 6.8 | 22 | 1 | 6.5 | 3.8 | 192 | 1.36 | 3 | 74.6 | 13.8 | 8 | 0.05 | 1 | 0.1 | 18 | 0.08 | 0.016 | 22 | 11 | 0.27 | 156 | 0.049 | 10 | 0.77 | 0.05 | 0.2 | 0.1 | 0.03 | 2.9 | 0.1 | 0.025 | 3 | 0.25 | 1.1
1596219 | BHC18GTP-002 | 210 | 07N | 618286.5 | 7037720.03 | 1146 | 120 | Flat | Chocolate Brown | Dwarf Birch | Sphagnum Moss < 30cm | Damp | Good | Gravel | Not Frozen | Sparse Rust | Rusty Rock Chip | Quartz Chips |  | Rock | 0.005 | 2 | 8.6 | 4.1 | 22 | 0.05 | 5.5 | 3.6 | 219 | 1.39 | 3.2 | 0.6 | 17.7 | 8 | 0.05 | 0.8 | 0.05 | 15 | 0.08 | 0.016 | 30 | 12 | 0.3 | 173 | 0.049 | 10 | 0.75 | 0.055 | 0.26 | 0.05 | 0.05 | 2.9 | 0.1 | 0.025 | 3 | 0.25 | 0.1
1596220 | BHC18GTP-002 | 215 | 07N | 618290.98 | 7037717.7 | 1146 | 115 | Subtle Slope | Chocolate Brown | Dwarf Birch | Thin Moss Cover | Damp | Good | Gravel | Not Frozen | Sparse Rust | Rusty Rock Chip | Quartz Chips |  | Rock | 0.0025 | 1.7 | 16.9 | 6.1 | 36 | 0.05 | 11.9 | 5.8 | 284 | 1.84 | 5.2 | 3.1 | 13.5 | 16 | 0.05 | 0.5 | 0.2 | 28 | 0.13 | 0.02 | 32 | 17 | 0.41 | 237 | 0.071 | 10 | 1.08 | 0.043 | 0.25 | 0.2 | 0.05 | 4 | 0.2 | 0.025 | 4 | 0.25 | 0.1
1596221 | BHC18GTP-002 | 220 | 07N | 618295.34 | 7037715.35 | 1146 | 120 | Subtle Slope | Chocolate Brown | Dwarf Birch | Thin Moss Cover | Damp | Good | Gravel | Not Frozen | Sparse Rust | Rocky Sample | Rusty Rock Chip |  | Rock | 0.0025 | 1.5 | 17.5 | 5.7 | 37 | 0.05 | 10.3 | 5.6 | 260 | 1.83 | 5.5 | 2.5 | 16.1 | 13 | 0.05 | 1 | 0.2 | 25 | 0.12 | 0.019 | 42 | 16 | 0.38 | 341 | 0.071 | 10 | 1.01 | 0.049 | 0.26 | 0.1 | 0.07 | 4.2 | 0.2 | 0.025 | 4 | 0.25 | 0.1
1596222 | BHC18GTP-002 | 225 | 07N | 618299.86 | 7037713.98 | 1146 | 130 | Subtle Slope | Chocolate Brown | Dwarf Birch | Thin Moss Cover | Damp | Good | Gravel | Not Frozen | Sparse Rust | Quartz Chips | Rusty Rock Chip |  | Rock | 0.0025 | 0.9 | 4.9 | 2.7 | 20 | 0.05 | 4.3 | 2.4 | 183 | 1.1 | 1.4 | 1.2 | 16.8 | 11 | 0.05 | 0.4 | 0.05 | 10 | 0.06 | 0.015 | 32 | 7 | 0.27 | 264 | 0.05 | 10 | 0.64 | 0.05 | 0.28 | 0.1 | 0.05 | 2.3 | 0.2 | 0.025 | 3 | 0.25 | 0.1
1596223 | BHC18GTP-002 | 230 | 07N | 618304.58 | 7037711.96 | 1146 | 110 | Flat | Chocolate Brown | Dwarf Birch | Burnt Moss | Damp | Good | Gravel | Not Frozen | Sparse Rust | Rusty Rock Chip | Quartz Chips |  | Rock | 0.005 | 1.3 | 12.2 | 5 | 25 | 0.05 | 6.9 | 4.1 | 218 | 1.45 | 3 | 0.8 | 16.5 | 12 | 0.05 | 3 | 0.05 | 16 | 0.09 | 0.019 | 28 | 11 | 0.24 | 175 | 0.046 | 10 | 0.71 | 0.047 | 0.21 | 0.05 | 0.09 | 2.6 | 0.1 | 0.025 | 3 | 0.25 | 0.1
1596224 | BHC18GTP-002 | 235 | 07N | 618309.35 | 7037710.01 | 1146 | 100 | Flat | Chocolate Brown | Dwarf Birch | Burnt Moss | Wet | Good | Gravel | Not Frozen | Sparse Rust | Rusty Rock Chip | Coarse |  | Rock | 0.0025 | 1.6 | 15.2 | 7.9 | 38 | 0.05 | 12.5 | 6.3 | 285 | 2.07 | 6.4 | 3.1 | 14.2 | 15 | 0.05 | 0.7 | 0.2 | 32 | 0.15 | 0.03 | 29 | 21 | 0.4 | 256 | 0.068 | 10 | 1.21 | 0.038 | 0.21 | 0.2 | 0.05 | 4.5 | 0.2 | 0.025 | 5 | 0.25 | 0.1
1596225 | BHC18GTP-002 | 240 | 07N | 618313.64 | 7037707.52 | 1146 | 105 | Flat | Chocolate Brown | Dwarf Birch | Thin Moss Cover | Damp | Good | Gravel | Not Frozen | Sparse Rust | Rusty Rock Chip | Quartz Chips |  | Rock | 0.006 | 1.3 | 16.1 | 7.8 | 39 | 0.2 | 13.4 | 6.3 | 263 | 2.27 | 7.6 | 4.7 | 9 | 17 | 0.05 | 0.7 | 0.2 | 40 | 0.16 | 0.033 | 27 | 24 | 0.41 | 285 | 0.078 | 10 | 1.28 | 0.033 | 0.18 | 0.2 | 0.03 | 4.5 | 0.2 | 0.025 | 5 | 0.25 | 0.1
1596227 | BHC18GTP-002 | 245 | 07N | 618318.6 | 7037705.59 | 1146 | 100 | Flat | Chocolate Brown | Dwarf Birch | Thin Moss Cover | Damp | Good | Gravel | Not Frozen | Sparse Rust | Rusty Rock Chip | Coarse |  | Rock | 0.0025 | 1.3 | 9.4 | 5 | 24 | 0.05 | 7.5 | 4.2 | 210 | 1.58 | 3.5 | 0.25 | 12.1 | 10 | 0.05 | 0.7 | 0.1 | 22 | 0.16 | 0.021 | 26 | 16 | 0.32 | 185 | 0.06 | 10 | 0.89 | 0.039 | 0.21 | 0.1 | 0.03 | 2.8 | 0.1 | 0.025 | 4 | 0.25 | 0.1
1596228 | BHC18GTP-002 | 250 | 07N | 618322.15 | 7037702.18 | 1146 | 140 | Subtle Slope | Chocolate Brown | Dwarf Birch | Thin Moss Cover | Wet | Good | Gravel | Not Frozen | Sparse Rust | Rocky Sample | Rusty Rock Chip |  | Rock | 0.0025 | 1.2 | 7.9 | 4 | 36 | 0.05 | 4.5 | 2.9 | 315 | 1.27 | 1.3 | 1 | 18.2 | 8 | 0.05 | 0.4 | 0.1 | 10 | 0.13 | 0.017 | 56 | 9 | 0.31 | 192 | 0.047 | 10 | 0.68 | 0.052 | 0.31 | 0.1 | 0.04 | 2 | 0.2 | 0.025 | 4 | 0.25 | 0.1
1596251 | BHC18GTP-003 | 0 | 07N | 618614.79 | 7037461.83 | 1112 | 145 | Subtle Slope | Chocolate Brown | Dwarf Birch | Sphagnum Moss < 30cm | Damp | Good | Gravel | Not Frozen | Sparse Rust | Coarse |  |  | Rock | 0.006 | 2 | 20.3 | 10.6 | 55 | 0.05 | 18.3 | 10.9 | 573 | 2.6 | 1.5 | 1.2 | 15.8 | 14 | 0.05 | 0.2 | 0.2 | 50 | 0.32 | 0.036 | 47 | 41 | 0.97 | 242 | 0.149 | 10 | 1.56 | 0.032 | 0.76 | 0.1 | 0.03 | 8 | 0.6 | 0.025 | 7 | 0.5 | 0.1
1596252 | BHC18GTP-003 | 5 | 07N | 618619.45 | 7037459.84 | 1111 | 150 | Flat | Greyish Green | Dwarf Birch | Sphagnum Moss < 30cm | Damp | Good | Gravel | Not Frozen | Sparse Rust | Rusty Rock Chip | Coarse |  | Rock | 0.0025 | 1.3 | 16.4 | 5.6 | 48 | 0.05 | 19.2 | 11.4 | 602 | 2.73 | 0.25 | 1.9 | 14.5 | 15 | 0.2 | 0.4 | 0.05 | 62 | 0.45 | 0.044 | 45 | 53 | 0.98 | 225 | 0.165 | 10 | 1.54 | 0.037 | 0.78 | 0.05 | 0.07 | 9.8 | 0.6 | 0.025 | 7 | 0.25 | 0.1
1596253 | BHC18GTP-003 | 10 | 07N | 618623.92 | 7037457.68 | 1110 | 120 | Subtle Slope | Chocolate Brown | Dwarf Birch | Sphagnum Moss < 30cm | Damp | Good | Gravel | Not Frozen | Sparse Rust | Rusty Rock Chip | Coarse |  | Rock | 0.0025 | 2.1 | 14.6 | 7.3 | 41 | 0.05 | 8 | 5.9 | 352 | 2.02 | 3.2 | 0.9 | 16.2 | 8 | 0.05 | 0.1 | 0.1 | 30 | 0.11 | 0.022 | 27 | 18 | 0.57 | 160 | 0.1 | 10 | 1.14 | 0.041 | 0.48 | 0.05 | 0.03 | 4.4 | 0.4 | 0.025 | 6 | 0.25 | 0.1
1596254 | BHC18GTP-003 | 15 | 07N | 618628.31 | 7037455.7 | 1110 | 125 | Subtle Slope | Chocolate Brown | Dwarf Birch | Sphagnum Moss < 30cm | Damp | Good | Gravel | Not Frozen | Sparse Rust | Coarse | Rusty Rock Chip |  | Rock | 0.0025 | 2.3 | 16.1 | 7.8 | 44 | 0.05 | 10.9 | 7.2 | 412 | 2.2 | 2.3 | 2.3 | 20.5 | 9 | 0.05 | 0.3 | 0.1 | 32 | 0.12 | 0.023 | 41 | 24 | 0.66 | 198 | 0.109 | 10 | 1.16 | 0.043 | 0.6 | 0.05 | 0.08 | 5.9 | 0.5 | 0.025 | 6 | 0.25 | 0.1
1596255 | BHC18GTP-003 | 20 | 07N | 618633.03 | 7037453.48 | 1109 | 175 | Flat | Light Grey | Dwarf Birch | Sphagnum Moss > 30cm | Damp | Good | Gravel | Not Frozen | No Rust | Coarse |  |  | Rock | 0.0025 | 1.8 | 19.4 | 7.7 | 43 | 0.05 | 12.2 | 8.1 | 418 | 2.21 | 1.5 | 0.8 | 19.9 | 10 | 0.05 | 0.3 | 0.1 | 35 | 0.17 | 0.024 | 44 | 26 | 0.74 | 199 | 0.126 | 10 | 1.22 | 0.047 | 0.65 | 0.05 | 0.04 | 6 | 0.5 | 0.025 | 6 | 0.25 | 0.1
1596256 | BHC18GTP-003 | 25 | 07N | 618637.1 | 7037450.24 | 1108 | 150 | Flat | Chocolate Brown | Dwarf Birch | Sphagnum Moss < 30cm | Damp | Good | Gravel | Not Frozen | Sparse Rust | Rusty Rock Chip | Coarse |  | Rock | 0.0025 | 1.9 | 17.6 | 6.3 | 46 | 0.05 | 15.8 | 8 | 426 | 2.35 | 3.4 | 0.5 | 17 | 13 | 0.05 | 0.4 | 0.2 | 41 | 0.17 | 0.026 | 37 | 37 | 0.84 | 263 | 0.134 | 10 | 1.39 | 0.043 | 0.68 | 0.05 | 0.04 | 6.8 | 0.5 | 0.025 | 6 | 0.25 | 0.1
1596257 | BHC18GTP-003 | 30 | 07N | 618641.59 | 7037448.03 | 1108 | 145 | Flat | Chocolate Brown | Dwarf Birch | Sphagnum Moss < 30cm | Damp | Good | Gravel | Not Frozen | Sparse Rust | Rusty Rock Chip | Coarse |  | Rock | 0.0025 | 2.2 | 19.6 | 13.7 | 52 | 0.05 | 16.2 | 10.5 | 629 | 2.67 | 1.3 | 3.8 | 19.9 | 10 | 0.05 | 0.2 | 0.1 | 48 | 0.2 | 0.035 | 43 | 29 | 1.11 | 268 | 0.172 | 10 | 1.61 | 0.035 | 1 | 0.05 | 0.02 | 7.5 | 0.7 | 0.025 | 7 | 0.25 | 0.1
1596258 | BHC18GTP-003 | 35 | 07N | 618645.94 | 7037445.71 | 1107 | 135 | Subtle Slope | Chocolate Brown | Dwarf Birch | Sphagnum Moss < 30cm | Damp | Good | Gravel | Not Frozen | Sparse Rust | Rusty Rock Chip | Coarse |  | Rock | 0.0025 | 1.9 | 15.1 | 11.3 | 39 | 0.05 | 10.2 | 6 | 310 | 2.27 | 4 | 0.9 | 15.2 | 12 | 0.05 | 0.3 | 0.2 | 33 | 0.14 | 0.026 | 28 | 22 | 0.54 | 186 | 0.11 | 10 | 1.16 | 0.041 | 0.4 | 0.1 | 0.01 | 4.6 | 0.3 | 0.025 | 5 | 0.25 | 0.1
1596259 | BHC18GTP-003 | 40 | 07N | 618650.88 | 7037443.58 | 1106 | 145 | Flat | Chocolate Brown | Dwarf Birch | Sphagnum Moss < 30cm | Damp | Good | Gravel | Not Frozen | Sparse Rust | Rusty Rock Chip | Quartz Chips |  | Rock | 0.0025 | 1.8 | 12.9 | 8.9 | 46 | 0.05 | 8.6 | 6.8 | 401 | 2.23 | 1.4 | 3.5 | 20 | 10 | 0.05 | 0.1 | 0.1 | 33 | 0.16 | 0.03 | 33 | 16 | 0.81 | 233 | 0.142 | 10 | 1.26 | 0.048 | 0.76 | 0.05 | 0.02 | 5.6 | 0.5 | 0.025 | 6 | 0.25 | 0.1
1596260 | BHC18GTP-003 | 45 | 07N | 618655.08 | 7037441.55 | 1106 | 150 | Flat | Chocolate Brown | Dwarf Birch | Sphagnum Moss > 30cm | Damp | Good | Gravel | Not Frozen | Sparse Rust | Quartz Chips | Rusty Rock Chip |  | Rock | 0.0025 | 2.5 | 14.3 | 8.8 | 39 | 0.05 | 7.8 | 5.2 | 319 | 1.89 | 1.8 | 1.7 | 19.2 | 9 | 0.05 | 0.2 | 0.1 | 23 | 0.11 | 0.021 | 32 | 15 | 0.56 | 188 | 0.105 | 10 | 0.97 | 0.055 | 0.53 | 0.1 | 0.01 | 5 | 0.3 | 0.025 | 6 | 0.25 | 0.1
1596261 | BHC18GTP-003 | 50 | 07N | 618659.22 | 7037438.84 | 1105 | 135 | Subtle Slope | Chocolate Brown | Dwarf Birch | Burnt Moss | Damp | Good | Gravel | Not Frozen | Sparse Rust | Coarse | Rusty Rock Chip |  | DUP | 0.0025 | 2.7 | 19.5 | 8.9 | 52 | 0.05 | 17.1 | 11.5 | 548 | 2.49 | 1.4 | 0.7 | 19.9 | 13 | 0.1 | 0.1 | 0.1 | 43 | 0.23 | 0.03 | 80 | 41 | 0.92 | 231 | 0.164 | 10 | 1.44 | 0.041 | 0.76 | 0.05 | 0.01 | 6.7 | 0.5 | 0.025 | 6 | 0.25 | 0.1
1596261 | BHC18GTP-003 | 50 | 07N | 618659.22 | 7037438.84 | 1105 | 135 | Subtle Slope | Chocolate Brown | Dwarf Birch | Burnt Moss | Damp | Good | Gravel | Not Frozen | Sparse Rust | Coarse | Rusty Rock Chip |  | Rock | 0.0025 | 2.6 | 18 | 8.5 | 48 | 0.05 | 16.7 | 11 | 521 | 2.43 | 1.6 | 0.5 | 19.9 | 12 | 0.1 | 0.1 | 0.1 | 40 | 0.22 | 0.028 | 74 | 39 | 0.86 | 223 | 0.149 | 10 | 1.36 | 0.045 | 0.72 | 0.05 | 0.02 | 6.3 | 0.5 | 0.025 | 6 | 0.25 | 0.1
1596262 | BHC18GTP-003 | 55 | 07N | 618663.66 | 7037436.81 | 1105 | 130 | Subtle Slope | Chocolate Brown | Dwarf Birch | Burnt Moss | Damp | Good | Gravel | Not Frozen | Sparse Rust | Rusty Rock Chip | Quartz Chips |  | Rock | 0.0025 | 2.6 | 14.3 | 9.3 | 46 | 0.05 | 8.6 | 6.2 | 421 | 2.06 | 2.2 | 0.6 | 21.4 | 10 | 0.1 | 0.2 | 0.1 | 27 | 0.12 | 0.024 | 39 | 16 | 0.64 | 209 | 0.124 | 10 | 1.13 | 0.051 | 0.62 | 0.1 | 0.01 | 4.8 | 0.4 | 0.025 | 6 | 0.25 | 0.1
1596263 | BHC18GTP-003 | 60 | 07N | 618668.47 | 7037434.58 | 1104 | 105 | Subtle Slope | Chocolate Brown | Dwarf Birch | Thin Moss Cover | Damp | Good | Gravel | Not Frozen | Sparse Rust | Rusty Rock Chip | Coarse |  | Rock | 0.0025 | 2 | 13.8 | 7.6 | 37 | 0.05 | 8.9 | 5.6 | 296 | 1.84 | 3.1 | 0.8 | 17.6 | 11 | 0.05 | 0.2 | 0.1 | 28 | 0.12 | 0.023 | 30 | 16 | 0.51 | 185 | 0.098 | 10 | 1.06 | 0.046 | 0.4 | 0.05 | 0.02 | 4.3 | 0.3 | 0.025 | 5 | 0.5 | 0.1
1596264 | BHC18GTP-003 | 65 | 07N | 618672.63 | 7037432.48 | 1103 | 140 | Subtle Slope | Chocolate Brown | Dwarf Birch | Thin Moss Cover | Damp | Good | Gravel | Not Frozen | Sparse Rust | Coarse | Rusty Rock Chip |  | Rock | 0.0025 | 2.4 | 16.7 | 7.8 | 45 | 0.05 | 10.9 | 7.3 | 412 | 2.31 | 2.8 | 1.3 | 16.8 | 11 | 0.05 | 0.2 | 0.05 | 34 | 0.13 | 0.029 | 40 | 21 | 0.69 | 239 | 0.126 | 10 | 1.25 | 0.04 | 0.62 | 0.1 | 0.03 | 5.6 | 0.4 | 0.025 | 6 | 0.5 | 0.1
1596265 | BHC18GTP-003 | 70 | 07N | 618677.79 | 7037430.9 | 1102 | 135 | Subtle Slope | Chocolate Brown | Dwarf Birch | Thin Moss Cover | Damp | Good | Gravel | Not Frozen | Sparse Rust | Rusty Rock Chip | Coarse |  | Rock | 0.0025 | 2.6 | 13.4 | 11.8 | 37 | 0.05 | 8.1 | 5.5 | 348 | 1.99 | 2.2 | 0.25 | 17.2 | 9 | 0.05 | 0.2 | 0.3 | 27 | 0.11 | 0.022 | 38 | 17 | 0.64 | 192 | 0.113 | 10 | 1.14 | 0.041 | 0.56 | 0.05 | 0.02 | 4.4 | 0.4 | 0.025 | 5 | 0.25 | 0.1
1596266 | BHC18GTP-003 | 75 | 07N | 618682.29 | 7037429.3 | 1102 | 115 | Flat | Chocolate Brown | Dwarf Birch | Burnt Moss | Damp | Good | Gravel | Not Frozen | Sparse Rust | Rusty Rock Chip | Coarse |  | Rock | 0.0025 | 1.7 | 28.2 | 12.1 | 41 | 0.05 | 10.6 | 7.6 | 427 | 2.39 | 1.3 | 0.25 | 19.6 | 8 | 0.05 | 0.1 | 0.2 | 40 | 0.19 | 0.031 | 40 | 30 | 0.89 | 187 | 0.165 | 10 | 1.32 | 0.044 | 0.83 | 0.05 | 0.005 | 5.7 | 0.5 | 0.025 | 6 | 0.6 | 0.1
1596267 | BHC18GTP-003 | 80 | 07N | 618686.3 | 7037426.2 | 1101 | 130 | Flat | Chocolate Brown | Dwarf Birch | Thin Moss Cover | Damp | Good | Gravel | Not Frozen | Sparse Rust | Rusty Rock Chip | Coarse |  | Rock | 0.0025 | 1.9 | 15.3 | 8.2 | 46 | 0.05 | 12.5 | 8.7 | 438 | 2.27 | 1.6 | 0.8 | 19.4 | 10 | 0.05 | 0.1 | 0.1 | 37 | 0.13 | 0.027 | 48 | 28 | 0.92 | 242 | 0.14 | 10 | 1.4 | 0.036 | 0.81 | 0.05 | 0.01 | 6 | 0.5 | 0.025 | 6 | 0.25 | 0.1
1596268 | BHC18GTP-003 | 85 | 07N | 618690.71 | 7037424.58 | 1095 | 145 | Flat | Chocolate Brown | Dwarf Birch | Thin Moss Cover | Damp | Good | Gravel | Not Frozen | Sparse Rust | Rusty Rock Chip | Coarse |  | Rock | 0.0025 | 2.9 | 12.5 | 8.1 | 34 | 0.05 | 5.8 | 4.4 | 279 | 1.76 | 2.6 | 0.25 | 16.7 | 9 | 0.05 | 0.2 | 0.1 | 23 | 0.09 | 0.022 | 36 | 12 | 0.47 | 154 | 0.096 | 10 | 0.93 | 0.048 | 0.45 | 0.05 | 0.01 | 4.3 | 0.3 | 0.025 | 5 | 0.25 | 0.1
1596269 | BHC18GTP-003 | 90 | 07N | 618695.04 | 7037420.72 | 1097 | 145 | Subtle Slope | Chocolate Brown | Dwarf Birch | Burnt Moss | Damp | Good | Gravel | Not Frozen | Sparse Rust | Coarse | Rusty Rock Chip |  | Rock | 0.0025 | 1.7 | 16.8 | 7.6 | 50 | 0.05 | 15.4 | 11.4 | 564 | 2.59 | 1.2 | 1.2 | 18.8 | 9 | 0.05 | 0.3 | 0.05 | 46 | 0.24 | 0.032 | 58 | 36 | 1.06 | 214 | 0.184 | 10 | 1.53 | 0.039 | 0.96 | 0.1 | 0.03 | 6.6 | 0.6 | 0.025 | 6 | 0.25 | 0.1
1596270 | BHC18GTP-003 | 95 | 07N | 618699.8 | 7037419 | 1099 | 105 | Flat | Chocolate Brown | Dwarf Birch | Burnt Moss | Damp | Good | Gravel | Not Frozen | Sparse Rust | Rusty Rock Chip | Coarse |  | Rock | 0.005 | 1.6 | 12 | 8.7 | 42 | 0.05 | 7.7 | 5.9 | 381 | 2.07 | 2.1 | 0.25 | 20.2 | 9 | 0.05 | 0.3 | 0.05 | 28 | 0.11 | 0.022 | 41 | 15 | 0.63 | 209 | 0.123 | 10 | 1.13 | 0.043 | 0.58 | 0.05 | 0.005 | 4.7 | 0.4 | 0.025 | 6 | 0.25 | 0.1
1596271 | BHC18GTP-003 | 100 | 07N | 618704.49 | 7037417.73 | 1098 | 130 | Subtle Slope | Chocolate Brown | Dwarf Birch | Thin Moss Cover | Damp | Good | Gravel | Not Frozen | Sparse Rust | Rusty Rock Chip | Coarse |  | Rock | 0.0025 | 2.2 | 17.6 | 10.5 | 47 | 0.05 | 11.1 | 7.3 | 420 | 2.26 | 1.4 | 0.8 | 23.5 | 11 | 0.05 | 0.8 | 0.1 | 30 | 0.15 | 0.034 | 49 | 20 | 0.73 | 194 | 0.121 | 10 | 1.21 | 0.035 | 0.65 | 0.1 | 0.03 | 5.1 | 0.4 | 0.025 | 6 | 0.25 | 0.1
1596272 | BHC18GTP-003 | 105 | 07N | 618708.67 | 7037415.32 | 1098 | 220 | Flat | Greyish Green | Dwarf Birch | Burnt Moss | Damp | Good | Gravel | Not Frozen | Sparse Rust | Rusty Rock Chip | Quartz Chips |  | Rock | 0.005 | 1.8 | 9.8 | 6.2 | 31 | 0.05 | 6.9 | 4.5 | 368 | 1.65 | 1.4 | 1 | 20.8 | 10 | 0.05 | 0.3 | 0.05 | 19 | 0.16 | 0.025 | 48 | 8 | 0.5 | 167 | 0.066 | 10 | 1.03 | 0.031 | 0.48 | 0.05 | 0.03 | 4 | 0.3 | 0.025 | 5 | 0.25 | 0.1
1596273 | BHC18GTP-003 | 110 | 07N | 618713.14 | 7037413.37 | 1098 | 145 | Subtle Slope | Chocolate Brown | Dwarf Birch | Burnt Moss | Damp | Good | Gravel | Not Frozen | Sparse Rust | Rusty Rock Chip | Coarse |  | Rock | 0.0025 | 1.9 | 13.7 | 7.5 | 31 | 0.05 | 5.8 | 4.3 | 278 | 1.66 | 1.7 | 0.25 | 20.2 | 8 | 0.05 | 0.7 | 0.1 | 16 | 0.09 | 0.017 | 25 | 11 | 0.34 | 135 | 0.075 | 10 | 0.77 | 0.047 | 0.35 | 0.1 | 0.02 | 3.7 | 0.2 | 0.025 | 4 | 0.25 | 0.1
1596274 | BHC18GTP-003 | 115 | 07N | 618717.3 | 7037410.29 | 1097 | 130 | Subtle Slope | Chocolate Brown | Alders | Burnt Moss | Damp | Good | Gravel | Not Frozen | Sparse Rust | Quartz Chips | Rusty Rock Chip |  | Rock | 0.0025 | 3 | 9.7 | 7.1 | 28 | 0.05 | 3.4 | 2.7 | 207 | 1.4 | 1.3 | 0.25 | 18.7 | 8 | 0.05 | 0.4 | 0.05 | 11 | 0.07 | 0.017 | 28 | 7 | 0.29 | 212 | 0.064 | 10 | 0.66 | 0.054 | 0.33 | 0.05 | 0.005 | 2.9 | 0.2 | 0.025 | 4 | 0.25 | 0.1
1596275 | BHC18GTP-003 | 120 | 07N | 618721.87 | 7037408 | 1096 | 210 | Subtle Slope | Reddish Orange | Dwarf Birch | Burnt Moss | Damp | Excellent | Gravel | Not Frozen | Abundant Rust | Bright Orange Rust | Rusty Rock Chip |  | Rock | 0.027 | 4.9 | 22.7 | 97.8 | 41 | 1.2 | 8.8 | 4.3 | 277 | 1.95 | 2.4 | 27.6 | 19.8 | 10 | 0.1 | 1.1 | 0.5 | 11 | 0.13 | 0.02 | 44 | 13 | 0.14 | 104 | 0.005 | 10 | 0.74 | 0.03 | 0.15 | 0.05 | 0.12 | 3.4 | 0.2 | 0.025 | 3 | 0.25 | 0.1
1596277 | BHC18GTP-003 | 125 | 07N | 618726.88 | 7037406.18 | 1095 | 110 | Subtle Slope | Chocolate Brown | Dwarf Birch | Thin Moss Cover | Damp | Good | Gravel | Not Frozen | Sparse Rust | Quartz Chips | Rusty Rock Chip |  | Rock | 0.0025 | 2.4 | 4.9 | 23.6 | 16 | 0.05 | 3.8 | 2.5 | 182 | 0.87 | 1.4 | 0.25 | 16.2 | 5 | 0.05 | 0.5 | 0.2 | 11 | 0.08 | 0.013 | 19 | 9 | 0.26 | 83 | 0.046 | 10 | 0.61 | 0.065 | 0.2 | 0.05 | 0.005 | 2.7 | 0.1 | 0.025 | 3 | 0.25 | 0.1
1596278 | BHC18GTP-003 | 130 | 07N | 618731.65 | 7037404.24 | 1094 | 140 | Flat | Chocolate Brown | Dwarf Birch | Thin Moss Cover | Damp | Good | Gravel | Not Frozen | Sparse Rust | Quartz Chips | Rusty Rock Chip |  | Rock | 0.006 | 1.6 | 6.1 | 18.6 | 20 | 0.05 | 4.7 | 2.7 | 193 | 1.08 | 1.2 | 1.9 | 21.5 | 6 | 0.05 | 0.6 | 0.2 | 13 | 0.06 | 0.015 | 34 | 13 | 0.35 | 114 | 0.06 | 10 | 0.68 | 0.076 | 0.3 | 0.05 | 0.005 | 3.8 | 0.2 | 0.025 | 4 | 0.25 | 0.1
1596279 | BHC18GTP-003 | 135 | 07N | 618735.96 | 7037401.05 | 1093 | 120 | Subtle Slope | Chocolate Brown | Dwarf Birch | Thin Moss Cover | Damp | Good | Gravel | Not Frozen | Sparse Rust | Coarse | Rusty Rock Chip |  | Rock | 0.006 | 1.2 | 9 | 15.4 | 22 | 0.05 | 5.8 | 3.1 | 189 | 1.25 | 1.9 | 1.1 | 19.2 | 9 | 0.05 | 0.5 | 0.2 | 16 | 0.11 | 0.016 | 33 | 13 | 0.38 | 139 | 0.066 | 10 | 0.77 | 0.066 | 0.29 | 0.05 | 0.01 | 3.9 | 0.2 | 0.025 | 4 | 0.25 | 0.1
1596280 | BHC18GTP-003 | 140 | 07N | 618740 | 7037398.64 | 1093 | 125 | Subtle Slope | Chocolate Brown | Dwarf Birch | Burnt Moss | Dry | Good | Gravel | Not Frozen | Sparse Rust | Coarse | Rusty Rock Chip |  | Rock | 0.006 | 1.2 | 9.2 | 14.4 | 25 | 0.05 | 6.2 | 3.5 | 229 | 1.41 | 1.8 | 1.7 | 20.3 | 8 | 0.05 | 0.5 | 0.3 | 18 | 0.08 | 0.017 | 40 | 16 | 0.46 | 156 | 0.077 | 10 | 0.86 | 0.061 | 0.37 | 0.1 | 0.01 | 4.4 | 0.3 | 0.025 | 5 | 0.25 | 0.1
1596281 | BHC18GTP-003 | 145 | 07N | 618743.96 | 7037396.67 | 1092 | 135 | Flat | Chocolate Brown | Dwarf Birch | Burnt Moss | Damp | Good | Gravel | Not Frozen | Sparse Rust | Coarse | Quartz Chips |  | Rock | 0.0025 | 0.9 | 7.5 | 9.2 | 23 | 0.05 | 6 | 3.4 | 234 | 1.37 | 1.6 | 2.7 | 18.1 | 8 | 0.05 | 0.3 | 0.2 | 16 | 0.09 | 0.017 | 24 | 15 | 0.42 | 159 | 0.075 | 10 | 0.81 | 0.056 | 0.38 | 0.05 | 0.005 | 3.6 | 0.3 | 0.025 | 4 | 0.25 | 0.1
1596282 | BHC18GTP-003 | 150 | 07N | 618748.74 | 7037394.5 | 1091 | 200 | Flat | Reddish Orange | Dwarf Birch | Burnt Moss | Damp | Excellent | Gravel | Not Frozen | Abundant Rust | Rusty Rock Chip | Bright Orange Rust |  | Rock | 0.007 | 2.3 | 9.4 | 8.7 | 25 | 0.1 | 7.7 | 5.8 | 246 | 2.18 | 1.7 | 4.3 | 19.7 | 7 | 0.1 | 0.3 | 0.1 | 19 | 0.12 | 0.045 | 82 | 12 | 0.38 | 215 | 0.066 | 10 | 1.01 | 0.036 | 0.59 | 0.05 | 0.05 | 4.6 | 0.4 | 0.025 | 4 | 0.25 | 0.1
1596283 | BHC18GTP-003 | 155 | 07N | 618752.97 | 7037392.1 | 1091 | 170 | Flat | Chocolate Brown | Alders | Burnt Moss | Damp | Good | Gravel | Not Frozen | Sparse Rust | Rusty Rock Chip | Quartz Chips |  | Rock | 0.0025 | 1.3 | 5.1 | 9.2 | 22 | 0.05 | 4.1 | 2.7 | 196 | 1.09 | 1.8 | 0.25 | 18.4 | 6 | 0.05 | 0.3 | 0.1 | 11 | 0.07 | 0.02 | 24 | 7 | 0.21 | 83 | 0.028 | 10 | 0.53 | 0.06 | 0.19 | 0.05 | 0.01 | 2.8 | 0.2 | 0.025 | 3 | 0.25 | 0.1
1596284 | BHC18GTP-003 | 160 | 07N | 618757.79 | 7037389.93 | 1090 | 125 | Flat | Chocolate Brown | Dwarf Birch | Thin Moss Cover | Damp | Good | Gravel | Not Frozen | Sparse Rust | Coarse | Quartz Chips |  | Rock | 0.027 | 0.9 | 14.9 | 27.7 | 13 | 0.2 | 2.5 | 1.5 | 161 | 0.76 | 1.2 | 0.25 | 18 | 5 | 0.05 | 0.4 | 0.3 | 6 | 0.05 | 0.017 | 19 | 6 | 0.12 | 85 | 0.018 | 10 | 0.46 | 0.062 | 0.17 | 0.05 | 0.005 | 1.9 | 0.1 | 0.025 | 2 | 0.25 | 0.1
1596285 | BHC18GTP-003 | 165 | 07N | 618762.57 | 7037387.66 | 1089 | 110 | Subtle Slope | Chocolate Brown | Dwarf Birch | Burnt Moss | Damp | Good | Gravel | Not Frozen | Sparse Rust | Rusty Rock Chip | Coarse |  | Rock | 0.0025 | 0.6 | 5.8 | 4.5 | 15 | 0.05 | 3 | 1.9 | 163 | 0.91 | 1.5 | 0.25 | 17 | 6 | 0.05 | 0.2 | 0.05 | 9 | 0.05 | 0.015 | 21 | 7 | 0.23 | 106 | 0.04 | 10 | 0.59 | 0.066 | 0.23 | 0.05 | 0.005 | 2.4 | 0.1 | 0.025 | 3 | 0.25 | 0.1
1596286 | BHC18GTP-003 | 170 | 07N | 618766.98 | 7037385.93 | 1088 | 115 | Flat | Chocolate Brown | Dwarf Birch | Burnt Moss | Damp | Good | Gravel | Not Frozen | Sparse Rust | Rusty Rock Chip | Coarse |  | Rock | 0.0025 | 0.7 | 6.4 | 5.9 | 18 | 0.05 | 4 | 2.5 | 182 | 1.06 | 1.8 | 0.25 | 16.4 | 6 | 0.05 | 0.2 | 0.1 | 13 | 0.06 | 0.016 | 18 | 9 | 0.29 | 106 | 0.051 | 10 | 0.69 | 0.059 | 0.23 | 0.1 | 0.01 | 2.6 | 0.1 | 0.025 | 3 | 0.25 | 0.1
1596287 | BHC18GTP-003 | 175 | 07N | 618771.43 | 7037383.08 | 1088 | 110 | Flat | Chocolate Brown | Dwarf Birch | Burnt Moss | Damp | Good | Gravel | Not Frozen | Sparse Rust | Coarse | Quartz Chips |  | Rock | 0.0025 | 0.7 | 6.2 | 4.8 | 18 | 0.05 | 4.6 | 2.7 | 174 | 1.08 | 2.2 | 0.25 | 15.7 | 6 | 0.05 | 0.2 | 0.05 | 14 | 0.06 | 0.015 | 16 | 10 | 0.28 | 105 | 0.049 | 10 | 0.7 | 0.058 | 0.22 | 0.05 | 0.005 | 2.9 | 0.1 | 0.025 | 3 | 0.25 | 0.1
1596288 | BHC18GTP-003 | 180 | 07N | 618775.9 | 7037381.02 | 1087 | 130 | Subtle Slope | Light Brown | Dwarf Birch | Burnt Moss | Damp | Good | Gravel | Not Frozen | No Rust | Coarse |  |  | Rock | 0.006 | 2.3 | 6 | 5.6 | 18 | 0.05 | 3.9 | 2.7 | 191 | 1.14 | 1.4 | 0.9 | 17.1 | 6 | 0.05 | 0.2 | 0.05 | 13 | 0.07 | 0.018 | 15 | 10 | 0.33 | 115 | 0.055 | 10 | 0.69 | 0.063 | 0.27 | 0.05 | 0.005 | 3 | 0.2 | 0.025 | 3 | 0.25 | 0.1
1596289 | BHC18GTP-003 | 185 | 07N | 618780.06 | 7037379.16 | 1086 | 100 | Flat | Light Brown | Dwarf Birch | Burnt Moss | Damp | Good | Gravel | Not Frozen | Sparse Rust | Rusty Rock Chip | Coarse |  | Rock | 0.0025 | 0.7 | 4.7 | 4 | 17 | 0.05 | 3.4 | 2.3 | 168 | 1.09 | 1.6 | 0.25 | 15.5 | 6 | 0.05 | 0.2 | 0.05 | 12 | 0.06 | 0.015 | 13 | 9 | 0.3 | 103 | 0.053 | 10 | 0.69 | 0.071 | 0.26 | 0.05 | 0.01 | 2.7 | 0.1 | 0.025 | 3 | 0.25 | 0.1
1596290 | BHC18GTP-003 | 190 | 07N | 618784.65 | 7037376.66 | 1085 | 105 | Flat | Light Grey | Dwarf Birch | Burnt Moss | Damp | Good | Gravel | Not Frozen | Sparse Rust | Quartz Chips | Coarse |  | Rock | 0.0025 | 0.5 | 3.4 | 2.4 | 13 | 0.05 | 1.9 | 1.6 | 149 | 0.86 | 0.8 | 0.25 | 14.2 | 5 | 0.05 | 0.1 | 0.05 | 8 | 0.05 | 0.014 | 9 | 6 | 0.25 | 98 | 0.046 | 10 | 0.51 | 0.078 | 0.26 | 0.05 | 0.005 | 2.2 | 0.1 | 0.025 | 3 | 0.25 | 0.1
1596291 | BHC18GTP-003 | 195 | 07N | 618788.82 | 7037374.47 | 1085 | 100 | Subtle Slope | Chocolate Brown | Dwarf Birch | Burnt Moss | Damp | Good | Gravel | Not Frozen | Sparse Rust | Coarse |  |  | Rock | 0.012 | 0.9 | 6.5 | 5.7 | 23 | 0.05 | 5.6 | 3.5 | 233 | 1.26 | 2.1 | 0.25 | 14.9 | 7 | 0.05 | 0.2 | 0.1 | 17 | 0.08 | 0.021 | 19 | 12 | 0.35 | 118 | 0.066 | 10 | 0.78 | 0.049 | 0.26 | 0.05 | 0.005 | 2.9 | 0.2 | 0.025 | 3 | 0.25 | 0.1
1596292 | BHC18GTP-003 | 200 | 07N | 618794.01 | 7037373.1 | 1084 | 115 | Flat | Chocolate Brown | Dwarf Birch | Thin Moss Cover | Damp | Good | Gravel | Not Frozen | Sparse Rust | Rusty Rock Chip | Coarse |  | Rock | 0.0025 | 1 | 5.4 | 4.9 | 20 | 0.05 | 4.9 | 2.6 | 190 | 1.15 | 2 | 0.25 | 15 | 7 | 0.05 | 0.2 | 0.05 | 15 | 0.07 | 0.019 | 18 | 11 | 0.31 | 114 | 0.058 | 10 | 0.69 | 0.058 | 0.23 | 0.05 | 0.005 | 2.8 | 0.1 | 0.025 | 3 | 0.25 | 0.1
1596293 | BHC18GTP-003 | 205 | 07N | 618798.11 | 7037370.36 | 1084 | 145 | Flat | Chocolate Brown | Dwarf Birch | Thin Moss Cover | Damp | Good | Gravel | Not Frozen | Sparse Rust | Rusty Rock Chip | Coarse |  | Rock | 0.0025 | 1 | 5 | 4.6 | 18 | 0.05 | 4.8 | 3.2 | 193 | 1.05 | 1.3 | 0.25 | 15.6 | 6 | 0.05 | 0.2 | 0.05 | 13 | 0.07 | 0.018 | 19 | 11 | 0.34 | 111 | 0.063 | 10 | 0.71 | 0.062 | 0.27 | 0.05 | 0.005 | 3.1 | 0.1 | 0.025 | 3 | 0.25 | 0.1
1596294 | BHC18GTP-003 | 210 | 07N | 618802.39 | 7037368.06 | 1083 | 155 | Flat | Chocolate Brown | Alders | Thin Moss Cover | Damp | Good | Gravel | Not Frozen | No Rust | Coarse |  |  | Rock | 0.0025 | 1.2 | 4.7 | 5.6 | 21 | 0.05 | 4.5 | 2.5 | 177 | 1.09 | 1.2 | 0.25 | 18.3 | 6 | 0.05 | 0.1 | 0.05 | 13 | 0.07 | 0.018 | 30 | 11 | 0.36 | 130 | 0.061 | 10 | 0.69 | 0.058 | 0.32 | 0.05 | 0.005 | 3.4 | 0.2 | 0.025 | 4 | 0.25 | 0.1
1596295 | BHC18GTP-003 | 215 | 07N | 618806.64 | 7037365.21 | 1082 | 150 | Flat | Chocolate Brown | Alders | Burnt Moss | Damp | Good | Gravel | Not Frozen | Sparse Rust | Quartz Chips | Rusty Rock Chip |  | DUP | 0.0025 | 0.6 | 4.6 | 4.2 | 15 | 0.05 | 4.7 | 2.2 | 149 | 0.9 | 1 | 0.25 | 19 | 8 | 0.05 | 0.1 | 0.05 | 12 | 0.08 | 0.017 | 23 | 11 | 0.31 | 115 | 0.05 | 10 | 0.62 | 0.075 | 0.25 | 0.05 | 0.005 | 3.3 | 0.2 | 0.025 | 3 | 0.25 | 0.1
1596295 | BHC18GTP-003 | 215 | 07N | 618806.64 | 7037365.21 | 1082 | 150 | Flat | Chocolate Brown | Alders | Burnt Moss | Damp | Good | Gravel | Not Frozen | Sparse Rust | Quartz Chips | Rusty Rock Chip |  | Rock | 0.0025 | 0.6 | 4.6 | 4.3 | 16 | 0.05 | 4.7 | 2.2 | 159 | 0.98 | 1.1 | 1.6 | 19.4 | 7 | 0.05 | 0.2 | 0.05 | 11 | 0.08 | 0.016 | 23 | 11 | 0.31 | 113 | 0.05 | 10 | 0.61 | 0.072 | 0.25 | 0.05 | 0.005 | 3.3 | 0.2 | 0.025 | 3 | 0.25 | 0.1
1596296 | BHC18GTP-003 | 220 | 07N | 618810.98 | 7037362.69 | 1081 | 130 | Subtle Slope | Chocolate Brown | Alders | Burnt Moss | Damp | Good | Gravel | Not Frozen | Sparse Rust | Quartz Chips | Rusty Rock Chip |  | Rock | 0.0025 | 0.8 | 6.8 | 4.3 | 19 | 0.05 | 5.3 | 2.7 | 185 | 1.12 | 1 | 0.25 | 17.7 | 6 | 0.05 | 0.2 | 0.05 | 13 | 0.07 | 0.013 | 27 | 13 | 0.37 | 134 | 0.072 | 10 | 0.71 | 0.058 | 0.3 | 0.05 | 0.005 | 3.7 | 0.2 | 0.025 | 3 | 0.25 | 0.1
1596297 | BHC18GTP-003 | 225 | 07N | 618815.64 | 7037360.86 | 1081 | 105 | Flat | Light Brown | Dwarf Birch | Thin Moss Cover | Damp | Good | Gravel | Not Frozen | Sparse Rust | Quartz Chips | Rusty Rock Chip |  | Rock | 0.005 | 1.2 | 14.4 | 5.2 | 24 | 0.05 | 7.7 | 4.1 | 219 | 1.46 | 3.2 | 0.25 | 18.4 | 10 | 0.05 | 0.2 | 0.2 | 19 | 0.08 | 0.013 | 31 | 15 | 0.35 | 155 | 0.069 | 10 | 0.81 | 0.055 | 0.23 | 0.05 | 0.02 | 4.1 | 0.2 | 0.025 | 4 | 0.25 | 0.1
1596298 | BHC18GTP-003 | 230 | 07N | 618819.79 | 7037358 | 1079 | 140 | Subtle Slope | Light Brown | Dwarf Birch | Thin Moss Cover | Damp | Good | Gravel | Not Frozen | No Rust | Coarse |  |  | Rock | 0.0025 | 0.6 | 6.4 | 2.7 | 15 | 0.05 | 3.9 | 2.6 | 167 | 1.07 | 1.3 | 0.25 | 16.6 | 6 | 0.05 | 0.2 | 0.05 | 11 | 0.06 | 0.013 | 24 | 9 | 0.28 | 125 | 0.056 | 10 | 0.66 | 0.06 | 0.26 | 0.05 | 0.04 | 2.7 | 0.2 | 0.025 | 3 | 0.25 | 0.1
1596299 | BHC18GTP-003 | 235 | 07N | 618824.64 | 7037356.4 | 1079 | 130 | Flat | Chocolate Brown | Alders | Thin Moss Cover | Damp | Good | Gravel | Not Frozen | Sparse Rust | Coarse | Rusty Rock Chip |  | Rock | 0.0025 | 0.7 | 6.2 | 3.2 | 19 | 0.05 | 4.5 | 2.6 | 181 | 1.11 | 1.3 | 0.25 | 19.6 | 8 | 0.05 | 0.1 | 0.05 | 13 | 0.08 | 0.016 | 39 | 10 | 0.31 | 123 | 0.057 | 10 | 0.67 | 0.064 | 0.27 | 0.05 | 0.03 | 3.3 | 0.2 | 0.025 | 4 | 0.25 | 0.1
1596300 | BHC18GTP-003 | 240 | 07N | 618829.22 | 7037354.01 | 1078 | 120 | Flat | Light Grey | Dwarf Birch | Thin Moss Cover | Damp | Good | Gravel | Not Frozen | No Rust | Coarse | Quartz Chips |  | Rock | 0.0025 | 0.6 | 3.9 | 1.8 | 14 | 0.05 | 2.7 | 2.2 | 168 | 0.9 | 1.3 | 0.25 | 14.9 | 5 | 0.05 | 0.1 | 0.05 | 10 | 0.05 | 0.017 | 10 | 7 | 0.25 | 89 | 0.048 | 10 | 0.54 | 0.064 | 0.22 | 0.05 | 0.02 | 2.5 | 0.05 | 0.025 | 3 | 0.25 | 0.1
1596301 | BHC18GTP-003 | 245 | 07N | 618833.32 | 7037351.15 | 1077 | 125 | Subtle Slope | Chocolate Brown | Dwarf Birch | Thin Moss Cover | Damp | Good | Gravel | Not Frozen | Sparse Rust | Rusty Rock Chip | Coarse |  | Rock | 0.0025 | 0.8 | 5.4 | 8 | 24 | 0.05 | 5.7 | 3.5 | 191 | 1.18 | 1.9 | 0.8 | 15.4 | 8 | 0.05 | 0.1 | 0.05 | 15 | 0.11 | 0.016 | 22 | 11 | 0.31 | 127 | 0.05 | 10 | 0.72 | 0.061 | 0.26 | 0.1 | 0.07 | 3.1 | 0.2 | 0.025 | 3 | 0.25 | 0.1
1596302 | BHC18GTP-003 | 250 | 07N | 618838.21 | 7037349.88 | 1077 | 105 | Flat | Chocolate Brown | Alders | Burnt Moss | Damp | Good | Gravel | Not Frozen | Sparse Rust | Coarse | Rusty Rock Chip |  | Rock | 0.0025 | 0.6 | 3 | 2.9 | 15 | 0.05 | 3.4 | 2.7 | 245 | 0.96 | 1.6 | 0.25 | 12.5 | 5 | 0.05 | 0.05 | 0.05 | 10 | 0.07 | 0.013 | 10 | 9 | 0.25 | 92 | 0.043 | 10 | 0.59 | 0.076 | 0.24 | 0.05 | 0.02 | 2.5 | 0.1 | 0.025 | 3 | 0.25 | 0.1
1596303 | BHC18GTP-004 | 0 | 07N | 613150.83 | 7035870.01 | 821 | 240 | Flat | Grey | Old Burn | Burnt Moss | Damp | Good | Sand | Not Frozen | Sparse Rust | Bright Orange Rust | Fine |  | Rock | 0.0025 | 0.2 | 24 | 23.6 | 78 | 0.05 | 23.1 | 12.2 | 459 | 3.06 | 0.9 | 0.25 | 18.1 | 13 | 0.05 | 0.1 | 0.3 | 30 | 0.3 | 0.043 | 76 | 31 | 0.76 | 144 | 0.183 | 10 | 2.18 | 0.01 | 1.19 | 0.05 | 0.005 | 4.1 | 0.5 | 0.025 | 7 | 0.25 | 0.1
1596304 | BHC18GTP-004 | 5 | 07N | 613150.07 | 7035864.75 | 820 | 220 | Flat | Grey | Old Burn | Burnt Moss | Damp | Good | Sand | Not Frozen | Sparse Rust | Bright Orange Rust | Fine |  | Rock | 0.0025 | 0.2 | 12.1 | 25.5 | 87 | 0.05 | 28.3 | 17.4 | 488 | 2.96 | 3.2 | 0.25 | 16.5 | 13 | 0.05 | 0.3 | 0.3 | 35 | 0.34 | 0.039 | 74 | 38 | 1.1 | 192 | 0.131 | 10 | 2.78 | 0.009 | 1.14 | 0.05 | 0.005 | 5 | 0.6 | 0.025 | 9 | 0.25 | 0.1
1596305 | BHC18GTP-004 | 10 | 07N | 613148.23 | 7035860.22 | 820 | 220 | Flat | Dark Grey Black | No Tree Cover | Burnt Moss | Damp | Good | Gravel | Not Frozen | Sparse Rust | Rusty Rock Chip | Fine |  | Rock | 0.0025 | 0.2 | 22.7 | 16.7 | 67 | 0.05 | 26.9 | 14.3 | 442 | 3.13 | 6.5 | 0.25 | 17.7 | 22 | 0.05 | 0.2 | 0.2 | 30 | 0.41 | 0.032 | 53 | 32 | 0.82 | 234 | 0.193 | 10 | 2.53 | 0.024 | 1.3 | 0.05 | 0.005 | 3.7 | 0.6 | 0.025 | 7 | 0.25 | 0.1
1596306 | BHC18GTP-004 | 15 | 07N | 613145.6 | 7035855.78 | 820 | 140 | Flat | Grey | No Tree Cover | Burnt Moss | Damp | Good | Gravel | Not Frozen | Sparse Rust | Dull Red Rust | Rusty Rock Chip |  | Rock | 0.0025 | 0.3 | 26.7 | 7.6 | 66 | 0.05 | 43 | 19.3 | 794 | 3.09 | 1.4 | 1 | 10.5 | 5 | 0.05 | 0.05 | 0.5 | 38 | 0.12 | 0.024 | 33 | 29 | 0.88 | 129 | 0.18 | 10 | 1.98 | 0.017 | 1.23 | 0.05 | 0.005 | 4 | 0.4 | 0.025 | 6 | 0.25 | 0.1
1596307 | BHC18GTP-004 | 20 | 07N | 613142.76 | 7035851.11 | 819 | 165 | Flat | Light Grey | No Tree Cover | Burnt Moss | Damp | Good | Gravel | Not Frozen | Sparse Rust | Bright Orange Rust | Rusty Rock Chip |  | Rock | 0.0025 | 0.5 | 33.2 | 8.8 | 74 | 0.05 | 34.2 | 18.9 | 595 | 3.27 | 3.1 | 0.25 | 13.3 | 8 | 0.05 | 0.05 | 0.3 | 33 | 0.16 | 0.034 | 39 | 31 | 0.83 | 120 | 0.154 | 10 | 2.04 | 0.02 | 1.16 | 0.05 | 0.005 | 4.7 | 0.5 | 0.025 | 6 | 0.25 | 0.1
1596308 | BHC18GTP-004 | 25 | 07N | 613139.78 | 7035847.88 | 819 | 110 | Flat | Grey | No Tree Cover | Burnt Moss | Damp | Good | Gravel | Not Frozen | Sparse Rust | Dull Red Rust | Rusty Rock Chip |  | Rock | 0.0025 | 0.5 | 23 | 10 | 71 | 0.05 | 31.3 | 15.2 | 610 | 3.2 | 3.1 | 0.25 | 16.5 | 6 | 0.05 | 0.1 | 0.2 | 30 | 0.12 | 0.028 | 46 | 26 | 0.71 | 138 | 0.133 | 10 | 1.98 | 0.021 | 1.09 | 0.05 | 0.005 | 3.7 | 0.5 | 0.025 | 5 | 0.25 | 0.1
1596309 | BHC18GTP-004 | 30 | 07N | 613136.27 | 7035844.19 | 819 | 360 | Flat | Reddish Brown | No Tree Cover | Bare Soil | Damp | Excellent | Gravel | Not Frozen | Abundant Rust | Rusty Rock Chip | Bright Orange Rust |  | Rock | 0.0025 | 0.5 | 35.8 | 20.3 | 67 | 0.05 | 24 | 15 | 729 | 3.14 | 8.2 | 0.25 | 14.7 | 9 | 0.05 | 0.1 | 0.1 | 25 | 0.12 | 0.036 | 68 | 25 | 0.6 | 115 | 0.106 | 10 | 1.73 | 0.012 | 0.93 | 0.05 | 0.005 | 3.3 | 0.6 | 0.025 | 5 | 0.25 | 0.1
1596310 | BHC18GTP-004 | 35 | 07N | 613131.73 | 7035841.24 | 819 | 185 | Flat | Reddish Brown | Alders | Burnt Moss | Damp | Excellent | Gravel | Not Frozen | Abundant Rust | Dull Red Rust | Quartz Chips |  | Rock | 0.0025 | 10.1 | 96.6 | 6.5 | 27 | 0.2 | 18.4 | 21.6 | 975 | 2.16 | 25 | 0.9 | 3.1 | 3 | 0.1 | 0.3 | 0.3 | 30 | 0.03 | 0.048 | 10 | 11 | 0.09 | 74 | 0.01 | 10 | 0.39 | 0.003 | 0.14 | 0.05 | 0.005 | 3 | 0.9 | 0.025 | 1 | 0.25 | 0.1
1596311 | BHC18GTP-004 | 40 | 07N | 613127.3 | 7035837.96 | 818 | 140 | Flat | Chocolate Brown | Alders | Burnt Moss | Damp | Good | Gravel | Not Frozen | Sparse Rust | Quartz Chips | Rusty Rock Chip |  | Rock | 0.006 | 0.7 | 42.8 | 10.7 | 74 | 0.05 | 30.2 | 12.1 | 523 | 2.56 | 17.2 | 2.4 | 9.8 | 9 | 0.05 | 0.3 | 0.2 | 46 | 0.18 | 0.031 | 26 | 36 | 0.83 | 186 | 0.101 | 10 | 2 | 0.008 | 0.79 | 0.05 | 0.01 | 4.3 | 0.5 | 0.025 | 6 | 0.25 | 0.1
1596312 | BHC18GTP-004 | 45 | 07N | 613123.36 | 7035834.92 | 818 | 220 | Flat | Reddish Orange | Alders | Bare Soil | Damp | Excellent | Gravel | Not Frozen | Abundant Rust | Rusty Rock Chip | Quartz Chips |  | Rock | 0.009 | 0.4 | 18.1 | 11.9 | 87 | 0.05 | 27.8 | 13.3 | 530 | 3.55 | 38.3 | 4.5 | 14.8 | 11 | 0.4 | 0.6 | 0.2 | 40 | 0.34 | 0.043 | 19 | 40 | 1.01 | 192 | 0.139 | 10 | 2.39 | 0.013 | 1.09 | 0.05 | 0.01 | 5.6 | 0.6 | 0.025 | 8 | 0.25 | 0.1
1596313 | BHC18GTP-004 | 50 | 07N | 613119.14 | 7035831.42 | 820 | 160 | Flat | Chocolate Brown | Dwarf Birch | Bare Soil | Damp | Good | Gravel | Not Frozen | Sparse Rust | Rusty Rock Chip | Bright Orange Rust |  | Rock | 0.006 | 0.8 | 12.4 | 25.9 | 91 | 0.2 | 15.9 | 8.4 | 345 | 2.6 | 45.7 | 3.2 | 14 | 7 | 1.5 | 0.2 | 0.05 | 23 | 0.26 | 0.054 | 34 | 22 | 0.52 | 124 | 0.008 | 10 | 1.26 | 0.02 | 0.23 | 0.05 | 0.02 | 2.6 | 0.05 | 0.025 | 5 | 0.25 | 0.1
1596314 | BHC18GTP-004 | 55 | 07N | 613114.71 | 7035828.15 | 818 | 155 | Flat | Chocolate Brown | Alders | Bare Soil | Damp | Good | Gravel | Not Frozen | Sparse Rust | Rusty Rock Chip | Coarse |  | Rock | 0.0025 | 0.4 | 9.1 | 11.2 | 42 | 0.05 | 22.8 | 8.1 | 507 | 2.29 | 36.7 | 1.5 | 13.6 | 8 | 0.8 | 0.2 | 0.05 | 26 | 0.21 | 0.032 | 47 | 25 | 0.5 | 173 | 0.039 | 10 | 1.22 | 0.029 | 0.33 | 0.05 | 0.005 | 3.4 | 0.1 | 0.025 | 5 | 0.25 | 0.1
1596315 | BHC18GTP-004 | 60 | 07N | 613108.27 | 7035826.8 | 818 | 210 | Flat | Chocolate Brown | Alders | Bare Soil | Damp | Good | Gravel | Not Frozen | Sparse Rust | Coarse | Rusty Rock Chip |  | Rock | 0.018 | 0.5 | 19.3 | 17 | 116 | 0.3 | 33.4 | 16.8 | 598 | 2.88 | 168.3 | 13.4 | 16.7 | 14 | 0.7 | 0.4 | 0.2 | 28 | 0.28 | 0.041 | 26 | 29 | 0.76 | 48 | 0.08 | 10 | 2.15 | 0.011 | 0.65 | 0.05 | 0.02 | 4 | 0.4 | 0.025 | 7 | 0.25 | 0.1
1596316 | BHC18GTP-004 | 65 | 07N | 613105.76 | 7035822.81 | 818 | 155 | Flat | Light Brown | Alders | Bare Soil | Damp | Good | Gravel | Not Frozen | Sparse Rust | Bright Orange Rust | Rusty Rock Chip |  | Rock | 0.015 | 0.4 | 11.9 | 16.1 | 13 | 0.2 | 1.3 | 1.3 | 50 | 1.34 | 71.3 | 7.5 | 12 | 11 | 0.05 | 1.5 | 0.1 | 4 | 0.03 | 0.009 | 21 | 5 | 0.04 | 60 | 0.005 | 10 | 0.41 | 0.022 | 0.24 | 0.05 | 0.02 | 0.8 | 0.1 | 0.07 | 1 | 0.25 | 0.1
1596317 | BHC18GTP-004 | 70 | 07N | 613104.2 | 7035817.63 | 818 | 125 | Flat | Light Brown | Old Burn | Burnt Moss | Damp | Excellent | Gravel | Not Frozen | Abundant Rust | Bright Orange Rust | Rusty Rock Chip |  | Rock | 0.024 | 0.3 | 26.2 | 13.8 | 77 | 0.5 | 13.8 | 12.1 | 284 | 1.99 | 13.8 | 23.8 | 9.3 | 58 | 0.05 | 0.6 | 0.2 | 17 | 0.07 | 0.025 | 42 | 18 | 0.51 | 101 | 0.075 | 10 | 1.37 | 0.029 | 0.7 | 0.05 | 0.01 | 2.3 | 0.6 | 0.21 | 4 | 0.25 | 0.1
1596318 | BHC18GTP-004 | 75 | 07N | 613104.8 | 7035810.51 | 817 | 190 | Flat | Light Brown | Old Burn | Thin Moss Cover | Dry | Excellent | Gravel | Not Frozen | Abundant Rust | Bright Orange Rust | Rusty Rock Chip |  | Rock | 0.027 | 0.2 | 43.2 | 7.9 | 74 | 0.3 | 17.3 | 11.7 | 134 | 1.87 | 19.1 | 15.3 | 18.3 | 12 | 0.3 | 0.7 | 0.2 | 5 | 0.08 | 0.024 | 29 | 7 | 0.07 | 62 | 0.013 | 10 | 0.66 | 0.008 | 0.32 | 0.05 | 0.02 | 1.5 | 0.2 | 0.025 | 2 | 0.25 | 0.1
1596318 | BHC18GTP-004 | 75 | 07N | 613104.8 | 7035810.51 | 817 | 190 | Flat | Light Brown | Old Burn | Thin Moss Cover | Dry | Excellent | Gravel | Not Frozen | Abundant Rust | Bright Orange Rust | Rusty Rock Chip |  | DUP | 0.024 | 0.2 | 41.1 | 8.1 | 65 | 0.5 | 18.1 | 10 | 135 | 1.92 | 18.8 | 128.9 | 18.9 | 12 | 0.3 | 0.6 | 0.2 | 5 | 0.08 | 0.027 | 28 | 7 | 0.07 | 60 | 0.012 | 10 | 0.67 | 0.007 | 0.29 | 0.05 | 0.02 | 1.6 | 0.2 | 0.025 | 2 | 0.5 | 0.1
1596319 | BHC18GTP-004 | 80 | 07N | 613104.73 | 7035805.27 | 817 | 115 | Flat | Grey | Old Burn | Burnt Moss | Damp | Good | Gravel | Not Frozen | Sparse Rust | Dull Red Rust | Rusty Rock Chip |  | Rock | 0.033 | 0.3 | 15.2 | 19.6 | 180 | 0.05 | 18.7 | 11.5 | 419 | 3.1 | 21.9 | 23.5 | 16.3 | 6 | 0.05 | 0.1 | 0.1 | 21 | 0.09 | 0.044 | 69 | 23 | 0.63 | 169 | 0.188 | 10 | 1.76 | 0.01 | 1.08 | 0.05 | 0.005 | 2.2 | 0.7 | 0.025 | 5 | 0.25 | 0.1
1596320 | BHC18GTP-004 | 85 | 07N | 613104.1 | 7035799.11 | 820 | 115 | Flat | Light Brown | Old Burn | Burnt Moss | Dry | Excellent | Gravel | Not Frozen | Abundant Rust | Bright Orange Rust | Rusty Rock Chip |  | Rock | 0.043 | 0.3 | 10.8 | 19.3 | 40 | 0.6 | 4.2 | 3.3 | 144 | 2.37 | 23.8 | 25.1 | 12.4 | 24 | 0.05 | 0.5 | 0.3 | 9 | 0.03 | 0.022 | 28 | 11 | 0.14 | 76 | 0.04 | 10 | 0.66 | 0.035 | 0.47 | 0.05 | 0.005 | 1.3 | 0.3 | 0.32 | 2 | 0.25 | 0.1
1596321 | BHC18GTP-004 | 90 | 07N | 613102.72 | 7035794.38 | 820 | 105 | Flat | Grey | Old Burn | Burnt Moss | Dry | Good | Gravel | Not Frozen | Sparse Rust | Rusty Rock Chip | Bright Orange Rust |  | Rock | 0.035 | 0.3 | 21 | 11.1 | 118 | 0.1 | 20.8 | 11 | 636 | 3.97 | 36.4 | 30.9 | 17.7 | 8 | 0.05 | 0.5 | 0.4 | 26 | 0.05 | 0.036 | 61 | 27 | 0.71 | 117 | 0.2 | 10 | 1.96 | 0.01 | 1.24 | 0.05 | 0.01 | 3.8 | 0.8 | 0.025 | 6 | 0.25 | 0.1
1596322 | BHC18GTP-004 | 95 | 07N | 613100.2 | 7035789.61 | 817 | 110 | Flat | Reddish Brown | No Tree Cover | Bare Soil | Damp | Excellent | Gravel | Not Frozen | Abundant Rust | Dull Red Rust | Rusty Rock Chip |  | Rock | 0.015 | 0.3 | 13.2 | 11.9 | 100 | 0.05 | 29.6 | 15.2 | 485 | 3.86 | 53.1 | 9.6 | 17.8 | 5 | 0.1 | 0.3 | 0.1 | 25 | 0.08 | 0.039 | 34 | 23 | 0.73 | 75 | 0.169 | 10 | 1.79 | 0.01 | 1.04 | 0.05 | 0.005 | 2.9 | 0.7 | 0.025 | 6 | 0.25 | 0.1
1596323 | BHC18GTP-004 | 100 | 07N | 613096.91 | 7035786.37 | 816 | 120 | Flat | Light Brown | Alders | Bare Soil | Dry | Good | Gravel | Not Frozen | Sparse Rust | Bright Orange Rust | Rusty Rock Chip |  | Rock | 0.023 | 0.2 | 14.3 | 12.2 | 66 | 0.2 | 12.4 | 3 | 209 | 2.53 | 48.4 | 16.2 | 15.2 | 18 | 0.4 | 0.4 | 0.2 | 17 | 0.05 | 0.035 | 42 | 17 | 0.41 | 72 | 0.08 | 10 | 1.08 | 0.011 | 0.64 | 0.05 | 0.005 | 2.5 | 0.4 | 0.12 | 4 | 0.25 | 0.1
1596324 | BHC18GTP-004 | 105 | 07N | 613092.39 | 7035782.86 | 816 | 205 | Flat | Reddish Orange | Poplar | Bare Soil | Damp | Excellent | Gravel | Not Frozen | Abundant Rust | Rusty Rock Chip | Bright Orange Rust |  | Rock | 0.015 | 0.5 | 26.2 | 13.7 | 111 | 0.2 | 31.3 | 22.4 | 302 | 4.06 | 173 | 10.6 | 14.5 | 12 | 0.5 | 0.9 | 0.2 | 27 | 0.13 | 0.061 | 50 | 24 | 0.36 | 35 | 0.018 | 10 | 1.29 | 0.006 | 0.34 | 0.05 | 0.01 | 2.7 | 0.3 | 0.025 | 5 | 0.25 | 0.1
1596325 | BHC18GTP-004 | 110 | 07N | 613088 | 7035780.03 | 816 | 110 | Flat | Light Brown | Poplar | Thin Moss Cover | Damp | Good | Gravel | Not Frozen | Sparse Rust | Rusty Rock Chip | Coarse |  | Rock | 0.034 | 0.6 | 18.7 | 6.8 | 42 | 0.3 | 12.4 | 21 | 281 | 2.32 | 197 | 30.5 | 13.7 | 4 | 0.1 | 0.6 | 0.05 | 9 | 0.04 | 0.035 | 29 | 10 | 0.21 | 70 | 0.028 | 10 | 0.91 | 0.009 | 0.32 | 0.05 | 0.03 | 1.9 | 0.2 | 0.025 | 3 | 0.25 | 0.1
1596327 | BHC18GTP-004 | 115 | 07N | 613083.25 | 7035777.3 | 816 | 125 | Flat | Chocolate Brown | Poplar | Bare Soil | Damp | Good | Gravel | Not Frozen | Sparse Rust | Rusty Rock Chip | Coarse |  | Rock | 0.022 | 0.7 | 26.5 | 9.7 | 53 | 0.1 | 8.9 | 4.1 | 167 | 2.74 | 43.4 | 17.4 | 8.7 | 31 | 0.05 | 1.2 | 0.3 | 19 | 0.07 | 0.04 | 28 | 16 | 0.36 | 83 | 0.074 | 10 | 1.17 | 0.013 | 0.64 | 0.05 | 0.005 | 2.2 | 0.4 | 0.1 | 3 | 0.25 | 0.1
1596328 | BHC18GTP-004 | 120 | 07N | 613079.63 | 7035773.82 | 815 | 116 | Flat | Chocolate Brown | Alders | Bare Soil | Damp | Good | Gravel | Not Frozen | Sparse Rust | Rusty Rock Chip | Coarse |  | Rock | 0.006 | 0.2 | 12.4 | 6.4 | 67 | 0.05 | 17.3 | 10.6 | 344 | 2.79 | 9.7 | 1.5 | 13.8 | 6 | 0.05 | 0.4 | 0.1 | 32 | 0.15 | 0.031 | 32 | 32 | 0.75 | 150 | 0.189 | 10 | 1.77 | 0.023 | 1.01 | 0.05 | 0.005 | 4.1 | 0.5 | 0.025 | 6 | 0.25 | 0.1
1596329 | BHC18GTP-004 | 125 | 07N | 613074.67 | 7035771.31 | 815 | 150 | Flat | Dark Grey Black | Alders | Bare Soil | Damp | Good | Gravel | Not Frozen | Sparse Rust | Rusty Rock Chip | Coarse |  | Rock | 0.006 | 0.3 | 17.3 | 9.6 | 93 | 0.05 | 33.2 | 13 | 691 | 3.58 | 22.3 | 3.4 | 19.9 | 11 | 0.05 | 0.4 | 0.2 | 38 | 0.28 | 0.053 | 62 | 37 | 1.08 | 135 | 0.263 | 10 | 2.73 | 0.022 | 1.51 | 0.05 | 0.005 | 5.2 | 0.9 | 0.025 | 9 | 0.25 | 0.1
1596330 | BHC18GTP-004 | 130 | 07N | 613069.57 | 7035768.67 | 814 | 105 | Flat | Chocolate Brown | Alders | Grass Cover | Damp | Good | Gravel | Not Frozen | Sparse Rust | Rusty Rock Chip | Coarse |  | Rock | 0.0025 | 0.3 | 15.5 | 6.5 | 67 | 0.05 | 16.1 | 15.8 | 493 | 2.57 | 71.6 | 0.25 | 14.1 | 3 | 0.05 | 0.3 | 0.1 | 23 | 0.05 | 0.033 | 42 | 21 | 0.53 | 79 | 0.111 | 10 | 1.38 | 0.012 | 0.78 | 0.05 | 0.005 | 2.1 | 0.4 | 0.025 | 4 | 0.25 | 0.1
1596331 | BHC18GTP-004 | 135 | 07N | 613065.96 | 7035765.09 | 814 | 170 | Flat | Greyish Green | Old Burn | Burnt Moss | Damp | Good | Gravel | Not Frozen | Sparse Rust | Coarse | Rusty Rock Chip |  | Rock | 0.007 | 0.1 | 26.8 | 4.4 | 72 | 0.05 | 31 | 11 | 338 | 4.21 | 36.2 | 3.6 | 12.7 | 6 | 0.05 | 0.2 | 0.2 | 33 | 0.14 | 0.046 | 43 | 31 | 0.86 | 139 | 0.252 | 10 | 2.36 | 0.014 | 1.62 | 0.05 | 0.005 | 4 | 0.8 | 0.025 | 8 | 0.25 | 0.1
1596332 | BHC18GTP-004 | 140 | 07N | 613065.15 | 7035759.6 | 814 | 180 | Flat | Reddish Brown | Old Burn | Thin Moss Cover | Damp | Excellent | Gravel | Not Frozen | Abundant Rust | Bright Orange Rust | Rusty Rock Chip |  | Rock | 0.19 | 0.5 | 18.2 | 23.8 | 75 | 0.5 | 16.4 | 25 | 476 | 3.75 | 44.9 | 89.9 | 14.2 | 37 | 0.05 | 0.6 | 0.1 | 22 | 0.06 | 0.054 | 63 | 19 | 0.48 | 98 | 0.105 | 10 | 1.32 | 0.007 | 0.77 | 0.05 | 0.01 | 2.6 | 0.6 | 0.15 | 4 | 0.25 | 0.1
1596333 | BHC18GTP-004 | 145 | 07N | 613062.66 | 7035755.27 | 813 | 175 | Flat | Dark Olivine Green | Alders | Burnt Moss | Damp | Excellent | Gravel | Not Frozen | Abundant Rust | Rusty Rock Chip | Dull Red Rust |  | Rock | 0.008 | 0.7 | 16.3 | 19.1 | 76 | 0.2 | 33.5 | 16.5 | 609 | 2.88 | 463 | 5.6 | 16.6 | 13 | 0.1 | 1.1 | 0.2 | 28 | 0.17 | 0.045 | 75 | 31 | 0.5 | 67 | 0.05 | 10 | 1.4 | 0.014 | 0.47 | 0.05 | 0.005 | 3.3 | 0.3 | 0.025 | 7 | 0.25 | 0.1
1596334 | BHC18GTP-004 | 150 | 07N | 613058.95 | 7035751.35 | 813 | 230 | Flat | Light Brown | Old Burn | Burnt Moss | Damp | Excellent | Gravel | Not Frozen | Abundant Rust | Quartz Chips | Rusty Rock Chip |  | Rock | 0.005 | 0.4 | 18.2 | 12.7 | 72 | 0.05 | 17.4 | 9 | 487 | 2.75 | 19.6 | 3.4 | 19.2 | 7 | 0.05 | 0.2 | 0.1 | 27 | 0.17 | 0.046 | 19 | 28 | 0.62 | 54 | 0.148 | 10 | 1.66 | 0.013 | 0.82 | 0.05 | 0.005 | 3.1 | 0.5 | 0.025 | 6 | 0.25 | 0.1
1596335 | BHC18GTP-004 | 155 | 07N | 613056.1 | 7035747.34 | 813 | 160 | Flat | Reddish Brown | Old Burn | Thin Moss Cover | Damp | Excellent | Gravel | Not Frozen | Abundant Rust | Quartz Chips | Rusty Rock Chip |  | Rock | 0.005 | 0.4 | 11.6 | 8.8 | 41 | 0.05 | 17.6 | 15 | 580 | 2.72 | 9.9 | 2.8 | 16 | 8 | 0.05 | 0.3 | 0.1 | 24 | 0.16 | 0.034 | 30 | 22 | 0.51 | 70 | 0.115 | 10 | 1.44 | 0.012 | 0.67 | 0.05 | 0.005 | 3.4 | 0.3 | 0.025 | 5 | 0.25 | 0.1
1596336 | BHC18GTP-004 | 160 | 07N | 613054.17 | 7035742.59 | 813 | 140 | Flat | Reddish Brown | Old Burn | Burnt Moss | Damp | Excellent | Gravel | Not Frozen | Abundant Rust | Quartz Chips | Rusty Rock Chip |  | Rock | 0.01 | 3.5 | 25.2 | 11.6 | 75 | 0.1 | 34.2 | 14.6 | 856 | 3.31 | 20.7 | 4.9 | 17 | 8 | 0.05 | 0.6 | 0.2 | 32 | 0.19 | 0.053 | 76 | 34 | 0.67 | 129 | 0.16 | 10 | 1.64 | 0.018 | 0.83 | 0.05 | 0.005 | 4.3 | 0.4 | 0.025 | 7 | 0.25 | 0.1
1596337 | BHC18GTP-004 | 165 | 07N | 613052.39 | 7035737.62 | 813 | 135 | Flat | Light Brown | Old Burn | Burnt Moss | Damp | Good | Gravel | Not Frozen | Sparse Rust | Rusty Rock Chip | Coarse |  | Rock | 0.008 | 0.4 | 18.5 | 12.6 | 61 | 0.05 | 17.7 | 11.6 | 499 | 3.04 | 9.7 | 4.7 | 19.1 | 6 | 0.05 | 0.7 | 0.2 | 25 | 0.09 | 0.036 | 58 | 26 | 0.53 | 127 | 0.15 | 10 | 1.46 | 0.017 | 0.84 | 0.05 | 0.005 | 3.2 | 0.4 | 0.025 | 5 | 0.25 | 0.1
1596338 | BHC18GTP-004 | 170 | 07N | 613048.15 | 7035734.91 | 812 | 155 | Flat | Reddish Brown | Old Burn | Burnt Moss | Damp | Excellent | Gravel | Not Frozen | Abundant Rust | Rusty Rock Chip | Dull Red Rust |  | Rock | 0.006 | 0.4 | 24.3 | 14.7 | 60 | 0.05 | 22.4 | 13.6 | 452 | 2.5 | 8.3 | 3.5 | 15.2 | 7 | 0.05 | 0.4 | 0.1 | 17 | 0.09 | 0.03 | 45 | 19 | 0.42 | 83 | 0.094 | 10 | 1.16 | 0.017 | 0.62 | 0.05 | 0.02 | 2.2 | 0.3 | 0.025 | 4 | 0.25 | 0.1
1596339 | BHC18GTP-004 | 175 | 07N | 613044.73 | 7035731.11 | 811 | 150 | Flat | Light Grey | Old Burn | Thin Moss Cover | Damp | Excellent | Gravel | Not Frozen | Abundant Rust | Bright Orange Rust | Rusty Rock Chip |  | Rock | 0.016 | 1.5 | 36 | 9.8 | 89 | 0.05 | 35.7 | 17.3 | 298 | 3.79 | 46.8 | 16.4 | 21.4 | 8 | 0.05 | 1 | 0.2 | 25 | 0.05 | 0.064 | 55 | 22 | 0.54 | 86 | 0.103 | 10 | 1.78 | 0.009 | 0.76 | 0.05 | 0.005 | 3.2 | 0.8 | 0.025 | 4 | 0.25 | 0.1
1596340 | BHC18GTP-004 | 180 | 07N | 613041.83 | 7035726.99 | 811 | 165 | Flat | Reddish Orange | Old Burn | Thin Moss Cover | Dry | Excellent | Gravel | Not Frozen | Abundant Rust | Rusty Rock Chip | Dull Red Rust | Very rusty chips | Rock | 0.012 | 11.3 | 33.9 | 22.6 | 124 | 0.2 | 67.4 | 20.6 | 582 | 6.74 | 65.4 | 7.4 | 14.7 | 12 | 0.05 | 1.2 | 0.3 | 40 | 0.16 | 0.072 | 72 | 37 | 0.44 | 79 | 0.013 | 10 | 1.23 | 0.014 | 0.27 | 0.05 | 0.02 | 3.7 | 0.1 | 0.025 | 7 | 0.25 | 0.1
1596341 | BHC18GTP-004 | 185 | 07N | 613039.44 | 7035722.56 | 810 | 170 | Flat | Dark Olivine Green | Old Burn | Burnt Moss | Damp | Good | Gravel | Not Frozen | Sparse Rust | Quartz Chips | Rusty Rock Chip |  | Rock | 0.014 | 0.4 | 27 | 12.6 | 87 | 0.1 | 31.5 | 13.4 | 765 | 3.95 | 43.2 | 7.3 | 18.1 | 17 | 0.05 | 0.4 | 0.3 | 39 | 0.32 | 0.077 | 54 | 44 | 1.15 | 179 | 0.283 | 10 | 2.63 | 0.024 | 1.47 | 0.05 | 0.005 | 6.3 | 0.7 | 0.025 | 9 | 0.25 | 0.1
1596342 | BHC18GTP-004 | 190 | 07N | 613035.82 | 7035719.08 | 810 | 190 | Flat | Reddish Orange | Old Burn | Burnt Moss | Damp | Excellent | Gravel | Not Frozen | Abundant Rust | Bright Orange Rust | Rusty Rock Chip |  | Rock | 0.023 | 0.3 | 20.1 | 13.8 | 85 | 0.4 | 38.6 | 21.5 | 402 | 3.76 | 29.5 | 15.1 | 14.7 | 22 | 0.05 | 0.5 | 0.2 | 36 | 0.42 | 0.031 | 74 | 43 | 0.94 | 137 | 0.203 | 10 | 2.29 | 0.015 | 0.74 | 0.05 | 0.01 | 4.8 | 0.4 | 0.025 | 8 | 0.25 | 0.1
1596343 | BHC18GTP-004 | 195 | 07N | 613035.22 | 7035713.37 | 810 | 205 | Flat | Reddish Orange | Old Burn | Thin Moss Cover | Damp | Excellent | Sand | Not Frozen | Abundant Rust | Bright Orange Rust | Rusty Rock Chip | Rotten clasts | Rock | 0.025 | 0.3 | 31.7 | 10 | 58 | 0.2 | 30.5 | 16.4 | 894 | 3.41 | 27.8 | 21.5 | 22 | 31 | 0.1 | 0.7 | 0.5 | 52 | 0.8 | 0.049 | 50 | 50 | 0.89 | 192 | 0.24 | 10 | 2.89 | 0.044 | 0.55 | 0.1 | 0.005 | 8.6 | 0.3 | 0.025 | 10 | 0.25 | 0.1
1596344 | BHC18GTP-004 | 200 | 07N | 613034.06 | 7035708.2 | 809 | 150 | Flat | Chocolate Brown | Old Burn | Thin Moss Cover | Damp | Good | Gravel | Not Frozen | Sparse Rust | Rusty Rock Chip | Coarse |  | Rock | 0.016 | 0.2 | 21 | 7 | 27 | 0.1 | 24.2 | 7.9 | 370 | 2.21 | 5.3 | 10.2 | 15.6 | 25 | 0.05 | 0.3 | 0.4 | 22 | 0.41 | 0.025 | 41 | 26 | 0.58 | 125 | 0.112 | 10 | 1.45 | 0.018 | 0.39 | 0.1 | 0.005 | 3.7 | 0.2 | 0.025 | 5 | 0.25 | 0.1
1596345 | BHC18GTP-004 | 205 | 07N | 613033.33 | 7035702.04 | 809 | 180 | Flat | Chocolate Brown | Old Burn | Thin Moss Cover | Damp | Good | Gravel | Not Frozen | Sparse Rust | Coarse | Rusty Rock Chip |  | Rock | 0.013 | 0.3 | 23.8 | 76.1 | 97 | 0.4 | 20.2 | 26.9 | 541 | 3.65 | 22.8 | 13.7 | 3.1 | 17 | 0.1 | 0.5 | 0.05 | 150 | 0.54 | 0.089 | 24 | 18 | 1.17 | 206 | 0.334 | 10 | 2.3 | 0.04 | 0.99 | 0.05 | 0.01 | 13.4 | 0.4 | 0.025 | 8 | 0.25 | 0.1
1596346 | BHC18GTP-004 | 210 | 07N | 613030.05 | 7035698.69 | 808 | 190 | Flat | Chocolate Brown | Old Burn | Burnt Moss | Damp | Good | Gravel | Not Frozen | Sparse Rust | Coarse | Rusty Rock Chip |  | Rock | 0.013 | 0.5 | 34 | 5.6 | 66 | 0.1 | 25.8 | 18 | 514 | 3.55 | 5.5 | 7.7 | 17 | 8 | 0.05 | 0.3 | 0.3 | 24 | 0.26 | 0.07 | 54 | 26 | 0.72 | 136 | 0.115 | 10 | 1.52 | 0.012 | 0.68 | 0.05 | 0.005 | 2.7 | 0.3 | 0.025 | 6 | 0.25 | 0.1
1596347 | BHC18GTP-004 | 215 | 07N | 613025.67 | 7035695.42 | 808 | 190 | Flat | Chocolate Brown | Old Burn | Thin Moss Cover | Damp | Good | Gravel | Not Frozen | Sparse Rust | Rusty Rock Chip | Coarse |  | Rock | 0.013 | 0.6 | 13.7 | 9.3 | 59 | 0.2 | 19.9 | 8.6 | 346 | 3.28 | 4 | 6.3 | 17.9 | 7 | 0.05 | 0.1 | 0.3 | 28 | 0.2 | 0.036 | 60 | 29 | 0.9 | 134 | 0.146 | 10 | 2 | 0.023 | 0.92 | 0.05 | 0.005 | 4.1 | 0.4 | 0.025 | 7 | 0.25 | 0.1
1596348 | BHC18GTP-004 | 220 | 07N | 613020.1 | 7035693.32 | 808 | 220 | Flat | Chocolate Brown | Old Burn | Thin Moss Cover | Dry | Good | Gravel | Not Frozen | Sparse Rust | Quartz Chips | Rusty Rock Chip |  | Rock | 0.01 | 0.4 | 23.1 | 8.5 | 119 | 0.2 | 20.3 | 10.3 | 469 | 2.99 | 18.5 | 5.7 | 17.3 | 8 | 0.3 | 0.4 | 0.2 | 22 | 0.25 | 0.038 | 55 | 22 | 0.54 | 375 | 0.051 | 10 | 1.44 | 0.011 | 0.47 | 0.05 | 0.005 | 3.3 | 0.3 | 0.025 | 5 | 0.25 | 0.1
1596349 | BHC18GTP-004 | 225 | 07N | 613018.68 | 7035688.37 | 807 | 190 | Flat | Chocolate Brown | Old Burn | Grass Cover | Damp | Excellent | Gravel | Not Frozen | Abundant Rust | Rusty Rock Chip | Quartz Chips |  | Rock | 0.0025 | 0.3 | 9.7 | 7.3 | 43 | 0.05 | 25.3 | 10.4 | 653 | 3.03 | 1.1 | 1.1 | 15.8 | 9 | 0.2 | 0.1 | 0.1 | 24 | 0.27 | 0.041 | 53 | 31 | 0.86 | 188 | 0.003 | 10 | 1.65 | 0.015 | 0.21 | 0.05 | 0.01 | 2.3 | 0.05 | 0.025 | 7 | 0.25 | 0.1
1596350 | BHC18GTP-004 | 230 | 07N | 613015.22 | 7035684.57 | 807 | 235 | Flat | Chocolate Brown | Old Burn | Thin Moss Cover | Damp | Good | Gravel | Not Frozen | Sparse Rust | Fine | Rusty Rock Chip |  | Rock | 0.007 | 0.3 | 21.5 | 17 | 55 | 0.05 | 23.2 | 9.8 | 395 | 2.88 | 5.5 | 1.6 | 16.6 | 10 | 0.05 | 0.1 | 0.2 | 20 | 0.35 | 0.057 | 70 | 23 | 0.48 | 125 | 0.021 | 10 | 1.43 | 0.013 | 0.38 | 0.05 | 0.02 | 2.1 | 0.2 | 0.025 | 5 | 0.25 | 0.1
1596351 | BHC18GTP-004 | 235 | 07N | 613013.24 | 7035679.81 | 807 | 170 | Flat | Chocolate Brown | Old Burn | Thin Moss Cover | Damp | Good | Gravel | Not Frozen | Sparse Rust | Coarse | Rusty Rock Chip |  | Rock | 0.007 | 0.4 | 12.2 | 9.9 | 41 | 0.05 | 22.5 | 10 | 605 | 2.52 | 1.7 | 34.6 | 12.8 | 9 | 0.05 | 0.05 | 0.2 | 22 | 0.26 | 0.056 | 34 | 29 | 0.46 | 213 | 0.052 | 10 | 1.27 | 0.02 | 0.42 | 0.05 | 0.01 | 2.3 | 0.1 | 0.025 | 5 | 0.25 | 0.1
1596352 | BHC18GTP-004 | 240 | 07N | 613008.13 | 7035677.4 | 807 | 160 | Flat | Greyish Green | Old Burn | Thin Moss Cover | Damp | Good | Gravel | Not Frozen | Sparse Rust | Rusty Rock Chip | Coarse |  | DUP | 0.006 | 0.4 | 12.6 | 11 | 49 | 0.05 | 16.4 | 8.2 | 363 | 2.33 | 3.2 | 1.2 | 14.6 | 7 | 0.05 | 0.05 | 0.05 | 26 | 0.17 | 0.042 | 67 | 29 | 0.46 | 84 | 0.144 | 10 | 1.3 | 0.021 | 0.71 | 0.05 | 0.005 | 3.2 | 0.4 | 0.025 | 5 | 0.25 | 0.1
1596352 | BHC18GTP-004 | 240 | 07N | 613008.13 | 7035677.4 | 807 | 160 | Flat | Greyish Green | Old Burn | Thin Moss Cover | Damp | Good | Gravel | Not Frozen | Sparse Rust | Rusty Rock Chip | Coarse |  | Rock | 0.0025 | 0.3 | 12.6 | 11.1 | 50 | 0.05 | 17.6 | 8.4 | 374 | 2.35 | 3.3 | 1.2 | 14.8 | 7 | 0.05 | 0.05 | 0.1 | 26 | 0.18 | 0.04 | 67 | 30 | 0.46 | 84 | 0.144 | 10 | 1.31 | 0.02 | 0.71 | 0.05 | 0.005 | 3.3 | 0.4 | 0.025 | 6 | 0.25 | 0.1
1596353 | BHC18GTP-004 | 245 | 07N | 613003.74 | 7035674.35 | 807 | 180 | Flat | Greyish Green | Old Burn | Sphagnum Moss < 30cm | Damp | Good | Gravel | Not Frozen | Sparse Rust | Rusty Rock Chip | Coarse |  | Rock | 0.0025 | 0.3 | 12.2 | 9.4 | 46 | 0.05 | 21.4 | 9 | 453 | 2.66 | 3.2 | 0.8 | 13.7 | 9 | 0.05 | 0.05 | 0.1 | 25 | 0.22 | 0.053 | 76 | 28 | 0.58 | 119 | 0.149 | 10 | 1.59 | 0.022 | 0.87 | 0.05 | 0.005 | 3 | 0.4 | 0.025 | 6 | 0.25 | 0.1
1596354 | BHC18GTP-004 | 250 | 07N | 612999.98 | 7035670.65 | 807 | 190 | Flat | Dark Grey Black | Black Spruce | Thin Moss Cover | Damp | Good | Gravel | Not Frozen | Sparse Rust | Rusty Rock Chip | Coarse | Mainly biotite | Rock | 0.008 | 0.9 | 34.3 | 10.2 | 82 | 0.1 | 35.1 | 7.9 | 204 | 2.99 | 6.1 | 2.2 | 13.8 | 10 | 0.05 | 0.1 | 0.2 | 50 | 0.25 | 0.071 | 33 | 33 | 0.59 | 152 | 0.089 | 10 | 1.7 | 0.014 | 0.71 | 0.05 | 0.005 | 3.3 | 0.4 | 0.025 | 5 | 0.25 | 0.1
1596355 | BHC18GTP-004 | 255 | 07N | 612997.63 | 7035666.55 | 806 | 210 | Flat | Greyish Green | Old Burn | Thin Moss Cover | Damp | Good | Gravel | Not Frozen | Sparse Rust | Quartz Chips | Rusty Rock Chip |  | Rock | 0.007 | 0.4 | 29.4 | 14.2 | 84 | 0.1 | 68.6 | 21.4 | 630 | 3.32 | 15.8 | 3.4 | 13.3 | 16 | 0.2 | 0.1 | 0.4 | 80 | 0.6 | 0.075 | 34 | 306 | 2 | 229 | 0.236 | 10 | 2.7 | 0.023 | 0.95 | 0.1 | 0.005 | 11.9 | 0.7 | 0.025 | 9 | 0.25 | 0.1
1596356 | BHC18GTP-004 | 260 | 07N | 612994.63 | 7035662.2 | 806 | 160 | Flat | Light Grey | Old Burn | Thin Moss Cover | Damp | Good | Gravel | Not Frozen | Sparse Rust | Rusty Rock Chip | Coarse |  | Rock | 0.008 | 0.8 | 21.1 | 15.1 | 74 | 0.05 | 21.5 | 12 | 334 | 2.58 | 32.5 | 6.2 | 16.9 | 8 | 0.1 | 0.2 | 0.2 | 19 | 0.2 | 0.067 | 59 | 26 | 0.45 | 160 | 0.12 | 10 | 1.44 | 0.009 | 0.76 | 0.05 | 0.005 | 1.8 | 0.5 | 0.025 | 4 | 0.25 | 0.1
1596357 | BHC18GTP-004 | 265 | 07N | 612991.88 | 7035658.2 | 807 | 180 | Subtle Slope | Chocolate Brown | Black Spruce | Thin Moss Cover | Damp | Excellent | Gravel | Not Frozen | Abundant Rust | Rusty Rock Chip | Bright Orange Rust |  | Rock | 0.049 | 0.3 | 21.6 | 6.3 | 43 | 0.1 | 22.4 | 17.7 | 563 | 2.96 | 16.2 | 27.4 | 17.2 | 16 | 0.05 | 0.2 | 0.7 | 45 | 0.32 | 0.044 | 78 | 48 | 0.6 | 96 | 0.11 | 10 | 1.42 | 0.029 | 0.48 | 0.05 | 0.01 | 6.8 | 0.4 | 0.025 | 7 | 0.25 | 0.1
1596358 | BHC18GTP-004 | 270 | 07N | 612990.67 | 7035652.81 | 807 | 135 | Flat | Chocolate Brown | Black Spruce | Thin Moss Cover | Damp | Good | Gravel | Not Frozen | Sparse Rust | Quartz Chips | Rusty Rock Chip |  | Rock | 0.033 | 0.6 | 13.9 | 6.1 | 24 | 0.05 | 17.8 | 8.6 | 293 | 1.98 | 13.6 | 18.3 | 12 | 21 | 0.05 | 0.1 | 0.2 | 29 | 0.36 | 0.03 | 29 | 30 | 0.4 | 104 | 0.096 | 10 | 1.11 | 0.025 | 0.3 | 0.1 | 0.01 | 4.1 | 0.2 | 0.025 | 5 | 0.25 | 0.1
1596359 | BHC18GTP-004 | 275 | 07N | 612988.55 | 7035647.83 | 807 | 175 | Flat | Dark Olivine Green | Black Spruce | Thin Moss Cover | Damp | Good | Gravel | Not Frozen | Sparse Rust | Rusty Rock Chip | Coarse |  | Rock | 0.005 | 0.1 | 14.9 | 3.5 | 30 | 0.05 | 11.9 | 14.2 | 370 | 2.11 | 1.8 | 1.1 | 5.7 | 33 | 0.05 | 0.05 | 0.05 | 54 | 0.82 | 0.041 | 12 | 79 | 0.88 | 118 | 0.167 | 10 | 1.47 | 0.09 | 0.19 | 0.05 | 0.005 | 5.8 | 0.05 | 0.025 | 5 | 0.25 | 0.1
1596360 | BHC18GTP-004 | 280 | 07N | 612986.71 | 7035643.41 | 807 | 185 | Flat | Dark Olivine Green | Old Burn | Burnt Moss | Damp | Good | Gravel | Not Frozen | Sparse Rust | Fine |  |  | Rock | 0.0025 | 0.05 | 15.3 | 2.7 | 16 | 0.05 | 13.7 | 11.5 | 225 | 1.39 | 0.6 | 0.25 | 6.3 | 47 | 0.05 | 0.05 | 0.05 | 35 | 0.94 | 0.028 | 10 | 148 | 0.92 | 139 | 0.154 | 10 | 1.79 | 0.17 | 0.22 | 0.05 | 0.005 | 4.3 | 0.05 | 0.025 | 4 | 0.25 | 0.1
1596361 | BHC18GTP-004 | 285 | 07N | 612984.05 | 7035639.42 | 807 | 140 | Flat | Dark Olivine Green | Old Burn | Burnt Moss | Damp | Good | Gravel | Not Frozen | Sparse Rust | Fine | Rusty Rock Chip |  | Rock | 0.0025 | 0.05 | 14.5 | 1.8 | 23 | 0.05 | 6.3 | 17.2 | 338 | 2.11 | 1.1 | 0.25 | 4.1 | 40 | 0.05 | 0.05 | 0.05 | 63 | 0.91 | 0.03 | 8 | 25 | 0.98 | 166 | 0.18 | 10 | 1.62 | 0.116 | 0.24 | 0.05 | 0.005 | 6.5 | 0.1 | 0.025 | 5 | 0.25 | 0.1
1596362 | BHC18GTP-004 | 290 | 07N | 612980.94 | 7035635.52 | 806 | 150 | Flat | Greyish Green | Black Spruce | Burnt Moss | Damp | Good | Gravel | Not Frozen | No Rust | Fine |  |  | Rock | 0.0025 | 0.1 | 11.5 | 2.5 | 12 | 0.05 | 8.9 | 9.9 | 183 | 1.13 | 0.6 | 0.25 | 2.3 | 54 | 0.05 | 0.05 | 0.05 | 28 | 1.24 | 0.026 | 4 | 40 | 0.61 | 89 | 0.108 | 10 | 2.06 | 0.3 | 0.08 | 0.05 | 0.005 | 3.5 | 0.05 | 0.025 | 4 | 0.25 | 0.1
1596363 | BHC18GTP-004 | 295 | 07N | 612977.88 | 7035631.62 | 806 | 150 | Flat | Greyish Green | Black Spruce | Thin Moss Cover | Damp | Good | Gravel | Not Frozen | Sparse Rust | Rusty Rock Chip | Sandy |  | Rock | 0.0025 | 0.1 | 13.8 | 3.6 | 18 | 0.05 | 12.6 | 12 | 228 | 1.22 | 0.7 | 0.25 | 3 | 40 | 0.05 | 0.05 | 0.05 | 26 | 0.95 | 0.026 | 5 | 57 | 0.62 | 82 | 0.108 | 10 | 1.61 | 0.194 | 0.07 | 0.05 | 0.005 | 4 | 0.05 | 0.025 | 4 | 0.25 | 0.1
1596364 | BHC18GTP-004 | 300 | 07N | 612973.76 | 7035628.35 | 806 | 150 | Flat | Dark Olivine Green | Black Spruce | Thin Moss Cover | Damp | Good | Gravel | Not Frozen | Sparse Rust | Rusty Rock Chip | Coarse |  | Rock | 0.0025 | 0.1 | 14.3 | 3.7 | 28 | 0.05 | 6.7 | 16.9 | 376 | 2.13 | 1.5 | 0.25 | 4 | 34 | 0.05 | 0.05 | 0.05 | 55 | 1.02 | 0.043 | 7 | 32 | 0.98 | 94 | 0.167 | 10 | 1.41 | 0.113 | 0.11 | 0.05 | 0.005 | 8 | 0.05 | 0.025 | 5 | 0.25 | 0.1
1596367 | BHC18GTP-005 | 0 | 07N | 613220.01 | 7035520.31 | 815 | 205 | Flat | Chocolate Brown | Old Burn | Burnt Moss | Damp | Good | Gravel | Not Frozen | Sparse Rust | Rusty Rock Chip | Coarse |  | Rock | 0.006 | 0.3 | 29.4 | 13.9 | 76 | 0.05 | 33.8 | 15 | 582 | 3.14 | 7.5 | 1.4 | 16.8 | 7 | 0.05 | 0.1 | 0.4 | 31 | 0.2 | 0.032 | 34 | 32 | 0.76 | 104 | 0.126 | 10 | 1.77 | 0.013 | 0.86 | 0.05 | 0.005 | 3.6 | 0.5 | 0.025 | 6 | 0.25 | 0.1
1596368 | BHC18GTP-005 | 5 | 07N | 613219.04 | 7035525.18 | 815 | 185 | Flat | Chocolate Brown | Old Burn | Burnt Moss | Damp | Good | Gravel | Not Frozen | Sparse Rust | Rusty Rock Chip | Coarse |  | Rock | 0.007 | 0.6 | 27.8 | 15.8 | 80 | 0.05 | 36.9 | 14.1 | 670 | 3.34 | 6.5 | 2.9 | 17.1 | 24 | 0.05 | 0.3 | 0.2 | 51 | 0.36 | 0.038 | 33 | 49 | 0.89 | 186 | 0.205 | 10 | 2.52 | 0.019 | 1.1 | 0.05 | 0.02 | 6.6 | 0.6 | 0.025 | 9 | 0.25 | 0.1
1596369 | BHC18GTP-005 | 10 | 07N | 613219.06 | 7035530.09 | 815 | 155 | Flat | Greyish Green | Old Burn | Burnt Moss | Damp | Good | Gravel | Not Frozen | Sparse Rust | Coarse | Rusty Rock Chip |  | Rock | 0.01 | 0.3 | 41.3 | 9 | 82 | 0.05 | 41.8 | 21.6 | 488 | 3.45 | 7.3 | 4.7 | 13.3 | 7 | 0.05 | 0.2 | 0.4 | 32 | 0.11 | 0.03 | 39 | 32 | 0.79 | 116 | 0.208 | 10 | 1.94 | 0.013 | 1.21 | 0.05 | 0.01 | 3.9 | 0.6 | 0.025 | 6 | 0.25 | 0.1
1596370 | BHC18GTP-005 | 15 | 07N | 613219.02 | 7035535.44 | 816 | 210 | Flat | Chocolate Brown | Old Burn | Burnt Moss | Damp | Good | Gravel | Not Frozen | Sparse Rust | Quartz Chips | Rusty Rock Chip |  | Rock | 0.0025 | 1.1 | 40.5 | 14.4 | 79 | 0.05 | 31.4 | 15.9 | 621 | 3.04 | 8.8 | 3.6 | 13.5 | 5 | 0.05 | 0.3 | 0.6 | 21 | 0.11 | 0.03 | 41 | 24 | 0.53 | 84 | 0.079 | 10 | 1.31 | 0.017 | 0.59 | 0.05 | 0.02 | 2.7 | 0.3 | 0.025 | 4 | 0.25 | 0.1
1596371 | BHC18GTP-005 | 20 | 07N | 613217.39 | 7035540.52 | 817 | 165 | Flat | Chocolate Brown | Old Burn | Burnt Moss | Damp | Good | Gravel | Not Frozen | Sparse Rust | Rusty Rock Chip | Coarse |  | Rock | 0.005 | 0.7 | 26.6 | 8.3 | 67 | 0.05 | 26.4 | 13.4 | 535 | 3.16 | 3.9 | 3.1 | 11 | 6 | 0.05 | 0.2 | 0.2 | 27 | 0.13 | 0.031 | 54 | 25 | 0.75 | 90 | 0.135 | 10 | 1.77 | 0.016 | 0.91 | 0.05 | 0.005 | 2.9 | 0.4 | 0.025 | 5 | 0.25 | 0.1
1596372 | BHC18GTP-005 | 25 | 07N | 613219.37 | 7035545.27 | 817 | 170 | Subtle Slope | Greyish Green | Old Burn | Thin Moss Cover | Damp | Good | Gravel | Not Frozen | Sparse Rust | Rusty Rock Chip | Coarse |  | Rock | 0.048 | 1.5 | 27.9 | 10.2 | 83 | 0.05 | 41.1 | 19.9 | 1003 | 3.53 | 32.4 | 31.5 | 12.1 | 4 | 0.05 | 0.3 | 0.6 | 33 | 0.12 | 0.025 | 47 | 27 | 0.97 | 151 | 0.13 | 10 | 1.99 | 0.018 | 1.04 | 0.05 | 0.005 | 3.7 | 0.5 | 0.025 | 6 | 0.25 | 0.1
1596373 | BHC18GTP-005 | 30 | 07N | 613221.29 | 7035550.24 | 817 | 180 | Flat | Greyish Green | Old Burn | Thin Moss Cover | Damp | Good | Gravel | Not Frozen | Sparse Rust | Rusty Rock Chip | Coarse |  | Rock | 0.007 | 0.7 | 20 | 10.3 | 125 | 0.1 | 29.7 | 15.4 | 746 | 3.16 | 9.3 | 4.1 | 15.1 | 6 | 0.3 | 0.9 | 0.2 | 27 | 0.17 | 0.033 | 48 | 28 | 0.74 | 138 | 0.066 | 10 | 1.62 | 0.014 | 0.56 | 0.05 | 0.01 | 3.2 | 0.3 | 0.025 | 6 | 0.25 | 0.1
1596374 | BHC18GTP-005 | 35 | 07N | 613222.42 | 7035555.19 | 817 | 180 | Flat | Grey | Old Burn | Burnt Moss | Damp | Good | Gravel | Not Frozen | Sparse Rust | Rusty Rock Chip | Quartz Chips |  | Rock | 0.027 | 0.4 | 18.9 | 9.8 | 51 | 0.2 | 10 | 5.2 | 418 | 3.31 | 13.2 | 21.3 | 19.9 | 13 | 0.05 | 0.4 | 0.4 | 22 | 0.11 | 0.048 | 110 | 23 | 0.57 | 100 | 0.149 | 10 | 1.49 | 0.039 | 1.01 | 0.05 | 0.005 | 2.5 | 0.5 | 0.2 | 5 | 0.25 | 0.1
1596375 | BHC18GTP-005 | 40 | 07N | 613224.1 | 7035559.93 | 816 | 165 | Flat | Chocolate Brown | Alders | Thin Moss Cover | Damp | Good | Gravel | Not Frozen | Sparse Rust | Rusty Rock Chip | Quartz Chips |  | Rock | 0.011 | 0.3 | 17.1 | 9.3 | 52 | 0.1 | 22.3 | 9.7 | 573 | 2.94 | 14.6 | 8 | 14.2 | 11 | 0.05 | 0.3 | 0.1 | 35 | 0.24 | 0.038 | 34 | 39 | 0.94 | 126 | 0.152 | 10 | 1.9 | 0.027 | 0.91 | 0.05 | 0.005 | 4.5 | 0.4 | 0.025 | 8 | 0.25 | 0.1
1596377 | BHC18GTP-005 | 45 | 07N | 613220.93 | 7035564.84 | 816 | 250 | Subtle Slope | Chocolate Brown | Old Burn | Burnt Moss | Damp | Good | Gravel | Not Frozen | Sparse Rust | Rusty Rock Chip | Coarse |  | Rock | 0.009 | 0.5 | 14.3 | 12.8 | 60 | 0.1 | 24.5 | 14.1 | 633 | 3.13 | 19.8 | 5 | 14.6 | 8 | 0.05 | 0.3 | 0.1 | 41 | 0.32 | 0.042 | 46 | 48 | 1.14 | 116 | 0.117 | 10 | 2.02 | 0.018 | 0.81 | 0.05 | 0.01 | 5.3 | 0.4 | 0.025 | 8 | 0.25 | 0.1
1596378 | BHC18GTP-005 | 50 | 07N | 613220.29 | 7035570.17 | 816 | 165 | Subtle Slope | Greyish Green | Alders | Burnt Moss | Damp | Good | Gravel | Not Frozen | Sparse Rust | Rusty Rock Chip | Coarse |  | Rock | 1.093 | 0.4 | 17.4 | 11.3 | 65 | 0.7 | 20.6 | 9.9 | 1033 | 3.41 | 8.8 | 884.7 | 13 | 8 | 0.1 | 0.2 | 8.1 | 24 | 0.33 | 0.035 | 40 | 23 | 0.82 | 75 | 0.129 | 10 | 1.55 | 0.016 | 0.83 | 0.05 | 0.01 | 2.8 | 0.4 | 0.025 | 6 | 0.25 | 0.1
1596379 | BHC18GTP-005 | 55 | 07N | 613221.46 | 7035575.23 | 816 | 165 | Flat | Grey | Old Burn | Thin Moss Cover | Damp | Good | Gravel | Not Frozen | Sparse Rust | Rusty Rock Chip | Coarse |  | Rock | 0.011 | 0.3 | 26.8 | 11.6 | 80 | 0.1 | 25 | 11.9 | 625 | 3.24 | 8.6 | 5.7 | 18 | 7 | 0.05 | 0.2 | 0.3 | 28 | 0.19 | 0.053 | 50 | 32 | 0.86 | 113 | 0.206 | 10 | 1.93 | 0.014 | 1.2 | 0.05 | 0.005 | 3.3 | 0.8 | 0.025 | 7 | 0.25 | 0.1
1596380 | BHC18GTP-005 | 60 | 07N | 613219.54 | 7035580.07 | 816 | 255 | Subtle Slope | Grey | Old Burn | Thin Moss Cover | Damp | Good | Gravel | Not Frozen | Sparse Rust | Rusty Rock Chip | Coarse |  | Rock | 0.006 | 0.3 | 13.2 | 9.2 | 50 | 0.05 | 19.8 | 7.4 | 772 | 2.97 | 11 | 3.6 | 13.7 | 6 | 0.05 | 0.2 | 0.1 | 34 | 0.24 | 0.033 | 25 | 30 | 0.97 | 108 | 0.165 | 10 | 2.07 | 0.019 | 1.19 | 0.05 | 0.005 | 4.4 | 0.6 | 0.025 | 8 | 0.25 | 0.1
1596381 | BHC18GTP-005 | 65 | 07N | 613219.71 | 7035585.2 | 816 | 165 | Subtle Slope | Grey | Old Burn | Thin Moss Cover | Damp | Good | Gravel | Not Frozen | Sparse Rust | Quartz Chips | Rusty Rock Chip |  | Rock | 0.008 | 0.2 | 13.8 | 10.6 | 58 | 0.1 | 11.9 | 6.9 | 487 | 2.77 | 3 | 3.6 | 17.5 | 4 | 0.05 | 0.2 | 0.2 | 22 | 0.17 | 0.041 | 30 | 24 | 0.69 | 66 | 0.165 | 10 | 1.62 | 0.009 | 1 | 0.05 | 0.005 | 2.6 | 0.6 | 0.025 | 6 | 0.25 | 0.1
1596382 | BHC18GTP-005 | 70 | 07N | 613217.08 | 7035590.13 | 816 | 140 | Subtle Slope | Grey | Old Burn | Thin Moss Cover | Damp | Good | Gravel | Not Frozen | Sparse Rust | Rusty Rock Chip | Coarse |  | Rock | 0.005 | 0.4 | 10 | 7.4 | 55 | 0.05 | 11.2 | 5.7 | 486 | 2.76 | 2.1 | 3 | 12.6 | 6 | 0.05 | 0.1 | 0.1 | 23 | 0.12 | 0.033 | 26 | 24 | 0.67 | 66 | 0.179 | 10 | 1.59 | 0.021 | 1.07 | 0.05 | 0.005 | 2.7 | 0.6 | 0.025 | 5 | 0.25 | 0.1
1596383 | BHC18GTP-005 | 75 | 07N | 613217.09 | 7035595.48 | 815 | 190 | Subtle Slope | Chocolate Brown | Alders | Thin Moss Cover | Damp | Good | Gravel | Not Frozen | Sparse Rust | Rusty Rock Chip | Coarse |  | Rock | 0.033 | 0.3 | 13.1 | 10.5 | 59 | 0.3 | 10.1 | 4.1 | 479 | 3.17 | 20.3 | 22.6 | 18.5 | 21 | 0.05 | 0.4 | 0.3 | 21 | 0.13 | 0.039 | 70 | 24 | 0.67 | 65 | 0.137 | 10 | 1.52 | 0.026 | 0.96 | 0.05 | 0.005 | 2.7 | 0.6 | 0.21 | 5 | 0.25 | 0.1
1596384 | BHC18GTP-005 | 80 | 07N | 613214.97 | 7035600.42 | 815 | 155 | Subtle Slope | Chocolate Brown | Alders | Thin Moss Cover | Damp | Good | Gravel | Not Frozen | Sparse Rust | Rusty Rock Chip | Coarse |  | Rock | 0.007 | 0.4 | 15.7 | 13.2 | 67 | 0.1 | 39.5 | 15.9 | 1175 | 3.09 | 6.1 | 5.6 | 17.9 | 10 | 0.05 | 0.5 | 0.1 | 24 | 0.19 | 0.034 | 73 | 27 | 0.59 | 52 | 0.067 | 10 | 1.43 | 0.013 | 0.5 | 0.05 | 0.005 | 3 | 0.3 | 0.025 | 7 | 0.25 | 0.1
1596385 | BHC18GTP-005 | 85 | 07N | 613215.25 | 7035605.34 | 815 | 165 | Flat | Grey | Alders | Thin Moss Cover | Damp | Good | Gravel | Not Frozen | Sparse Rust | Rusty Rock Chip | Coarse |  | Rock | 0.01 | 0.4 | 18.7 | 9.5 | 75 | 0.1 | 18.5 | 10.1 | 480 | 3.3 | 8.2 | 8.3 | 15.4 | 4 | 0.05 | 0.2 | 0.3 | 28 | 0.16 | 0.053 | 37 | 32 | 0.77 | 99 | 0.198 | 10 | 1.69 | 0.016 | 1.17 | 0.05 | 0.005 | 3.6 | 0.6 | 0.025 | 6 | 0.25 | 0.1
1596386 | BHC18GTP-005 | 90 | 07N | 613214.42 | 7035610.33 | 815 | 175 | Subtle Slope | Grey | Black Spruce | Thin Moss Cover | Damp | Good | Gravel | Not Frozen | Sparse Rust | Rusty Rock Chip | Coarse |  | Rock | 0.008 | 0.3 | 9.9 | 10.5 | 39 | 0.1 | 13.6 | 10.1 | 546 | 2.13 | 3.5 | 4.8 | 15.2 | 6 | 0.05 | 0.5 | 0.1 | 21 | 0.17 | 0.033 | 41 | 20 | 0.58 | 42 | 0.08 | 10 | 1.35 | 0.01 | 0.62 | 0.05 | 0.005 | 3.1 | 0.4 | 0.025 | 5 | 0.25 | 0.1
1596387 | BHC18GTP-005 | 95 | 07N | 613215.44 | 7035615.38 | 815 | 155 | Subtle Slope | Chocolate Brown | Black Spruce | Thin Moss Cover | Damp | Good | Gravel | Not Frozen | Sparse Rust | Rusty Rock Chip | Coarse |  | Rock | 0.009 | 0.3 | 13.2 | 10.1 | 64 | 0.2 | 36.6 | 14.3 | 1311 | 2.47 | 9.4 | 6.9 | 14.6 | 7 | 0.05 | 0.8 | 0.2 | 23 | 0.16 | 0.028 | 20 | 20 | 0.49 | 50 | 0.072 | 10 | 1.18 | 0.01 | 0.53 | 0.05 | 0.01 | 3.5 | 0.5 | 0.025 | 6 | 0.25 | 0.1
1596388 | BHC18GTP-005 | 100 | 07N | 613215.96 | 7035620.31 | 814 | 100 | Subtle Slope | Grey | Black Spruce | Thin Moss Cover | Damp | Good | Gravel | Not Frozen | Sparse Rust | Rocky Sample | Rusty Rock Chip |  | DUP | 0.006 | 0.3 | 7.5 | 7.5 | 43 | 0.05 | 11 | 7.2 | 456 | 2.09 | 4.5 | 3.6 | 16.2 | 4 | 0.05 | 0.3 | 0.05 | 23 | 0.07 | 0.017 | 37 | 20 | 0.44 | 64 | 0.104 | 10 | 1.07 | 0.024 | 0.61 | 0.05 | 0.005 | 3.4 | 0.3 | 0.025 | 4 | 0.25 | 0.1
1596388 | BHC18GTP-005 | 100 | 07N | 613215.96 | 7035620.31 | 814 | 100 | Subtle Slope | Grey | Black Spruce | Thin Moss Cover | Damp | Good | Gravel | Not Frozen | Sparse Rust | Rocky Sample | Rusty Rock Chip |  | Rock | 0.006 | 0.4 | 9.4 | 7.9 | 40 | 0.05 | 11.5 | 7 | 481 | 2.19 | 4.8 | 5.8 | 17.1 | 5 | 0.05 | 0.3 | 0.05 | 23 | 0.07 | 0.018 | 40 | 20 | 0.45 | 65 | 0.107 | 10 | 1.11 | 0.024 | 0.63 | 0.05 | 0.005 | 3.2 | 0.4 | 0.025 | 4 | 0.25 | 0.1
1596389 | BHC18GTP-005 | 105 | 07N | 613216.08 | 7035625.44 | 814 | 180 | Flat | Greyish Green | Old Burn | Thin Moss Cover | Damp | Good | Gravel | Not Frozen | Sparse Rust | Rusty Rock Chip | Rusty Rock Chip | Qtz chips maybe MO on it | Rock | 0.142 | 0.4 | 22.3 | 10.9 | 76 | 0.2 | 22.7 | 16.2 | 317 | 3.72 | 8.4 | 35.7 | 17.8 | 9 | 0.05 | 0.4 | 0.2 | 21 | 0.09 | 0.037 | 57 | 24 | 0.48 | 79 | 0.091 | 10 | 1.35 | 0.013 | 0.72 | 0.05 | 0.005 | 2.2 | 0.4 | 0.025 | 5 | 0.25 | 0.1
1596390 | BHC18GTP-005 | 110 | 07N | 613217.56 | 7035630.4 | 814 | 185 | Flat | Dark Olivine Green | Old Burn | Thin Moss Cover | Damp | Good | Gravel | Not Frozen | Sparse Rust | Rusty Rock Chip | Coarse |  | Rock | 0.012 | 0.4 | 15.6 | 8.4 | 64 | 0.2 | 16 | 8 | 712 | 3.09 | 15.3 | 7.9 | 15.7 | 6 | 0.05 | 0.3 | 0.2 | 30 | 0.2 | 0.038 | 26 | 30 | 0.97 | 94 | 0.173 | 10 | 2.06 | 0.022 | 1.19 | 0.05 | 0.005 | 4.5 | 0.7 | 0.025 | 6 | 0.25 | 0.1
1596391 | BHC18GTP-005 | 115 | 07N | 613220.38 | 7035635.18 | 813 | 155 | Subtle Slope | Dark Olivine Green | Old Burn | Thin Moss Cover | Damp | Good | Gravel | Not Frozen | Sparse Rust | Coarse |  |  | Rock | 0.012 | 0.3 | 24.1 | 8.9 | 63 | 0.1 | 18.4 | 10.2 | 455 | 3.59 | 11.3 | 9.8 | 18.5 | 6 | 0.05 | 0.4 | 0.2 | 26 | 0.16 | 0.048 | 37 | 29 | 0.72 | 79 | 0.171 | 10 | 1.86 | 0.011 | 1.14 | 0.05 | 0.005 | 3.3 | 0.7 | 0.025 | 6 | 0.25 | 0.1
1596392 | BHC18GTP-005 | 120 | 07N | 613220.41 | 7035640.09 | 812 | 190 | Subtle Slope | Chocolate Brown | Old Burn | Thin Moss Cover | Damp | Good | Gravel | Not Frozen | Sparse Rust | Rusty Rock Chip | Coarse |  | Rock | 0.013 | 0.4 | 32.4 | 10.8 | 97 | 0.1 | 32.4 | 13.7 | 548 | 4.49 | 23.3 | 7.9 | 20.8 | 6 | 0.05 | 0.4 | 0.3 | 33 | 0.21 | 0.054 | 48 | 35 | 0.95 | 103 | 0.216 | 10 | 2.31 | 0.014 | 1.38 | 0.05 | 0.005 | 3.6 | 0.7 | 0.025 | 8 | 0.25 | 0.1
1596393 | BHC18GTP-005 | 125 | 07N | 613222.08 | 7035644.94 | 812 | 170 | Subtle Slope | Grey | Old Burn | Thin Moss Cover | Damp | Good | Gravel | Not Frozen | Sparse Rust | Rusty Rock Chip | Coarse |  | Rock | 0.008 | 0.3 | 15.6 | 8.2 | 69 | 0.05 | 19.9 | 12.7 | 621 | 3.32 | 21.8 | 3.4 | 13.5 | 6 | 0.05 | 0.3 | 0.2 | 33 | 0.17 | 0.03 | 26 | 34 | 0.96 | 122 | 0.197 | 10 | 2.09 | 0.03 | 1.34 | 0.05 | 0.005 | 4.2 | 0.5 | 0.025 | 8 | 0.25 | 0.1
1596394 | BHC18GTP-005 | 130 | 07N | 613219.21 | 7035649.97 | 812 | 165 | Subtle Slope | Chocolate Brown | Old Burn | Thin Moss Cover | Damp | Good | Gravel | Not Frozen | Sparse Rust | Rusty Rock Chip | Coarse |  | Rock | 0.009 | 0.4 | 19.5 | 11.4 | 69 | 0.05 | 21.3 | 11.9 | 593 | 3.08 | 13.2 | 7 | 16 | 11 | 0.05 | 0.4 | 0.2 | 32 | 0.23 | 0.039 | 32 | 40 | 0.84 | 92 | 0.146 | 10 | 1.96 | 0.028 | 0.96 | 0.05 | 0.005 | 4.6 | 0.5 | 0.025 | 8 | 0.25 | 0.1
1596395 | BHC18GTP-005 | 135 | 07N | 613215.82 | 7035655.32 | 813 | 185 | Subtle Slope | Grey | Old Burn | Burnt Moss | Damp | Good | Gravel | Not Frozen | Sparse Rust | Rusty Rock Chip | Coarse |  | Rock | 0.012 | 0.6 | 16 | 13.2 | 57 | 0.1 | 20.4 | 10.9 | 581 | 2.93 | 10.2 | 8.5 | 15.5 | 11 | 0.05 | 0.4 | 0.3 | 26 | 0.29 | 0.05 | 27 | 28 | 0.78 | 77 | 0.165 | 10 | 2.01 | 0.041 | 1.05 | 0.05 | 0.005 | 3.3 | 0.4 | 0.025 | 7 | 0.25 | 0.1
1596396 | BHC18GTP-005 | 140 | 07N | 613216.09 | 7035660.34 | 813 | 180 | Subtle Slope | Dark Olivine Green | Old Burn | Burnt Moss | Damp | Good | Gravel | Not Frozen | Sparse Rust | Coarse | Rusty Rock Chip |  | Rock | 0.009 | 0.5 | 21.7 | 13.4 | 91 | 0.1 | 27.6 | 14.7 | 666 | 4.19 | 13.5 | 5.9 | 16.2 | 10 | 0.05 | 2.2 | 0.2 | 33 | 0.23 | 0.036 | 50 | 31 | 0.88 | 95 | 0.143 | 10 | 2.12 | 0.015 | 1.07 | 0.05 | 0.01 | 4.7 | 0.6 | 0.025 | 8 | 0.25 | 0.1
1596397 | BHC18GTP-005 | 145 | 07N | 613215.18 | 7035665.11 | 812 | 165 | Flat | Chocolate Brown | Old Burn | Thin Moss Cover | Damp | Good | Gravel | Not Frozen | Sparse Rust | Rocky Sample | Rusty Rock Chip |  | Rock | 0.01 | 0.3 | 17.8 | 7.7 | 79 | 0.1 | 20.1 | 10.8 | 473 | 2.88 | 16.2 | 7.3 | 15.9 | 11 | 0.05 | 1.3 | 0.1 | 31 | 0.21 | 0.031 | 45 | 34 | 0.72 | 54 | 0.092 | 10 | 1.85 | 0.035 | 0.64 | 0.05 | 0.01 | 4 | 0.4 | 0.025 | 7 | 0.25 | 0.1
1596398 | BHC18GTP-005 | 150 | 07N | 613216.99 | 7035670.41 | 812 | 155 | Subtle Slope | Grey | Old Burn | Burnt Moss | Damp | Good | Gravel | Not Frozen | Sparse Rust | Rusty Rock Chip | Coarse |  | Rock | 0.007 | 0.6 | 19.2 | 12.8 | 220 | 0.2 | 23.9 | 12.5 | 639 | 3.23 | 10.5 | 5.2 | 22 | 19 | 0.1 | 0.3 | 0.2 | 32 | 0.23 | 0.042 | 71 | 39 | 1.03 | 194 | 0.193 | 10 | 2.46 | 0.044 | 1.27 | 0.05 | 0.01 | 5.7 | 0.8 | 0.025 | 9 | 0.25 | 0.1
1596399 | BHC18GTP-005 | 155 | 07N | 613218.27 | 7035675.14 | 810 | 155 | Flat | Reddish Brown | Old Burn | Thin Moss Cover | Damp | Excellent | Gravel | Not Frozen | Abundant Rust | Rusty Rock Chip | Quartz Chips |  | Rock | 0.395 | 0.3 | 14.8 | 14.1 | 78 | 0.1 | 18 | 11.9 | 604 | 3.53 | 52.6 | 315.4 | 15.6 | 11 | 0.05 | 0.4 | 0.6 | 44 | 0.26 | 0.037 | 40 | 38 | 0.91 | 135 | 0.159 | 10 | 2.22 | 0.029 | 1.1 | 0.05 | 0.005 | 6.3 | 0.5 | 0.025 | 7 | 0.25 | 0.1
1596400 | BHC18GTP-005 | 160 | 07N | 613220.53 | 7035680.35 | 810 | 205 | Flat | Reddish Brown | Old Burn | Thin Moss Cover | Damp | Excellent | Gravel | Not Frozen | Abundant Rust | Rusty Rock Chip | Dull Red Rust |  | Rock | 0.01 | 0.3 | 10.7 | 12.3 | 50 | 0.1 | 13.9 | 4.8 | 250 | 2.22 | 22.6 | 5.9 | 16.7 | 9 | 0.05 | 0.5 | 0.1 | 15 | 0.07 | 0.024 | 52 | 15 | 0.35 | 63 | 0.081 | 10 | 1.15 | 0.006 | 0.64 | 0.05 | 0.01 | 2.3 | 0.4 | 0.025 | 4 | 0.25 | 0.1
1596401 | BHC18GTP-005 | 165 | 07N | 613220.36 | 7035685.14 | 810 | 240 | Flat | Grey | Old Burn | Thin Moss Cover | Damp | Good | Gravel | Not Frozen | Sparse Rust | Coarse | Rusty Rock Chip |  | Rock | 0.008 | 0.2 | 32.2 | 11 | 75 | 0.05 | 18.4 | 6.6 | 212 | 3.6 | 38.7 | 4.2 | 18.3 | 3 | 0.05 | 0.8 | 0.2 | 26 | 0.1 | 0.047 | 17 | 25 | 0.54 | 85 | 0.145 | 10 | 1.81 | 0.009 | 1.09 | 0.05 | 0.01 | 3.2 | 0.7 | 0.025 | 5 | 0.25 | 0.1
1596402 | BHC18GTP-005 | 170 | 07N | 613220.98 | 7035690.29 | 809 | 170 | Subtle Slope | Greyish Green | Old Burn | Burnt Moss | Damp | Good | Gravel | Not Frozen | Sparse Rust | Rusty Rock Chip | Coarse |  | Rock | 0.023 | 0.4 | 22.8 | 15.8 | 69 | 0.3 | 14 | 5.8 | 306 | 3.05 | 23 | 13.1 | 16.9 | 12 | 0.05 | 0.6 | 0.2 | 17 | 0.07 | 0.027 | 44 | 19 | 0.45 | 86 | 0.086 | 10 | 1.43 | 0.027 | 0.81 | 0.05 | 0.005 | 2.5 | 0.4 | 0.21 | 4 | 0.25 | 0.1
1596403 | BHC18GTP-005 | 175 | 07N | 613220.85 | 7035695.19 | 809 | 220 | Subtle Slope | Dark Olivine Green | Old Burn | Burnt Moss | Damp | Good | Gravel | Not Frozen | Sparse Rust | Rusty Rock Chip | Coarse |  | Rock | 0.016 | 0.7 | 36.7 | 11 | 74 | 0.2 | 12.9 | 11.1 | 352 | 5.04 | 42.9 | 13.9 | 18.6 | 24 | 0.05 | 0.4 | 0.2 | 24 | 0.09 | 0.055 | 53 | 26 | 0.63 | 131 | 0.149 | 10 | 1.82 | 0.011 | 1.13 | 0.05 | 0.005 | 3.3 | 0.5 | 0.21 | 6 | 0.25 | 0.1
1596404 | BHC18GTP-005 | 180 | 07N | 613220.68 | 7035699.98 | 809 | 175 | Subtle Slope | Chocolate Brown | Old Burn | Burnt Moss | Damp | Good | Gravel | Not Frozen | Sparse Rust | Rusty Rock Chip | Bright Orange Rust |  | Rock | 0.038 | 0.5 | 19.9 | 9.9 | 37 | 0.2 | 6.5 | 3.4 | 173 | 2.84 | 14.2 | 35 | 13.9 | 4 | 0.05 | 0.5 | 0.2 | 16 | 0.03 | 0.021 | 30 | 19 | 0.34 | 65 | 0.088 | 10 | 1.1 | 0.013 | 0.62 | 0.05 | 0.005 | 2.1 | 0.5 | 0.025 | 4 | 0.25 | 0.1
1596405 | BHC18GTP-005 | 185 | 07N | 613223.55 | 7035705.1 | 808 | 180 | Flat | Grey | Old Burn | Burnt Moss | Damp | Good | Gravel | Not Frozen | Sparse Rust | Coarse | Rusty Rock Chip |  | Rock | 0.023 | 0.4 | 21.4 | 10.3 | 90 | 0.3 | 13.3 | 6.2 | 459 | 3.62 | 6 | 9.6 | 18.1 | 14 | 0.05 | 0.2 | 0.2 | 26 | 0.07 | 0.031 | 50 | 29 | 0.64 | 112 | 0.175 | 10 | 1.66 | 0.025 | 1.14 | 0.05 | 0.005 | 3.8 | 0.7 | 0.12 | 6 | 0.25 | 0.1
1596406 | BHC18GTP-005 | 190 | 07N | 613223.72 | 7035710.12 | 808 | 185 | Flat | Reddish Orange | Poplar | Burnt Moss | Damp | Excellent | Gravel | Not Frozen | Abundant Rust | Rusty Rock Chip | Bright Orange Rust |  | Rock | 0.012 | 0.4 | 27.9 | 18.3 | 358 | 0.4 | 72.9 | 53.1 | 2346 | 3.81 | 8.7 | 10.5 | 18.4 | 10 | 0.8 | 0.7 | 0.3 | 28 | 0.19 | 0.037 | 69 | 28 | 0.49 | 74 | 0.06 | 10 | 1.51 | 0.014 | 0.59 | 0.05 | 0.01 | 4 | 0.4 | 0.025 | 5 | 0.25 | 0.1
1596407 | BHC18GTP-005 | 195 | 07N | 613225.04 | 7035715.08 | 808 | 190 | Subtle Slope | Reddish Orange | Poplar | Thin Moss Cover | Damp | Excellent | Gravel | Not Frozen | Abundant Rust | Quartz Chips | Rusty Rock Chip |  | Rock | 0.012 | 0.3 | 15.2 | 15.5 | 98 | 0.1 | 22.7 | 8.4 | 505 | 2.71 | 26.6 | 13.1 | 16 | 14 | 0.05 | 0.3 | 0.2 | 25 | 0.19 | 0.039 | 30 | 25 | 0.53 | 91 | 0.099 | 10 | 1.55 | 0.028 | 0.77 | 0.05 | 0.01 | 3.9 | 0.4 | 0.025 | 5 | 0.25 | 0.1
1596408 | BHC18GTP-005 | 200 | 07N | 613224.02 | 7035719.95 | 808 | 185 | Subtle Slope | Grey | Old Burn | Burnt Moss | Damp | Good | Gravel | Not Frozen | Sparse Rust | Rusty Rock Chip | Coarse |  | Rock | 0.007 | 0.7 | 28.7 | 33.3 | 198 | 0.2 | 36.1 | 37.9 | 1052 | 3.39 | 50.1 | 6.6 | 19.7 | 9 | 0.5 | 0.3 | 0.2 | 27 | 0.23 | 0.038 | 121 | 27 | 0.73 | 181 | 0.139 | 10 | 2.3 | 0.009 | 1.03 | 0.05 | 0.01 | 4.5 | 0.7 | 0.025 | 6 | 0.25 | 0.1
1596409 | BHC18GTP-005 | 205 | 07N | 613223.28 | 7035725.39 | 808 | 185 | Subtle Slope | Light Brown | Black Spruce | Thin Moss Cover | Damp | Good | Gravel | Not Frozen | Sparse Rust | Rusty Rock Chip | Coarse |  | Rock | 0.008 | 0.3 | 14.4 | 9.9 | 37 | 0.2 | 6 | 2.3 | 228 | 2.09 | 17.7 | 5 | 14.8 | 10 | 0.1 | 0.4 | 0.1 | 16 | 0.07 | 0.025 | 30 | 17 | 0.26 | 149 | 0.046 | 10 | 1.02 | 0.022 | 0.47 | 0.05 | 0.005 | 2.4 | 0.3 | 0.11 | 3 | 0.25 | 0.1
1596410 | BHC18GTP-005 | 210 | 07N | 613225.2 | 7035730.25 | 808 | 180 | Flat | Reddish Brown | Black Spruce | Grass Cover | Damp | Excellent | Gravel | Not Frozen | Abundant Rust | Dull Red Rust | Rusty Rock Chip |  | Rock | 0.145 | 0.5 | 22 | 14.3 | 156 | 0.6 | 38 | 17.8 | 717 | 3.59 | 118.4 | 98 | 14.3 | 25 | 0.2 | 0.9 | 0.2 | 47 | 0.44 | 0.048 | 50 | 38 | 0.71 | 111 | 0.033 | 10 | 1.6 | 0.011 | 0.25 | 0.05 | 0.03 | 5.3 | 0.2 | 0.025 | 4 | 0.25 | 0.1
1596411 | BHC18GTP-005 | 215 | 07N | 613225.13 | 7035735.15 | 807 | 145 | Subtle Slope | Grey | Alders | Thin Moss Cover | Damp | Good | Gravel | Not Frozen | Sparse Rust | Quartz Chips | Rusty Rock Chip |  | Rock | 0.015 | 0.2 | 12.9 | 16.4 | 313 | 0.2 | 49 | 11.5 | 510 | 2.2 | 68.1 | 14.4 | 7 | 91 | 0.9 | 0.8 | 0.05 | 24 | 8.72 | 0.043 | 23 | 22 | 0.34 | 43 | 0.038 | 10 | 0.85 | 0.01 | 0.08 | 0.05 | 0.06 | 3.3 | 0.05 | 0.025 | 2 | 0.25 | 0.1
1596412 | BHC18GTP-005 | 220 | 07N | 613224.91 | 7035740.05 | 808 | 135 | Subtle Slope | Pale Greenish | Old Burn | Thin Moss Cover | Damp | Good | Gravel | Not Frozen | Sparse Rust | Fine | Rusty Rock Chip |  | Rock | 0.043 | 1.5 | 9.9 | 29.4 | 13 | 0.8 | 5.3 | 1.1 | 74 | 1.34 | 74.9 | 49.9 | 8.8 | 17 | 0.05 | 0.7 | 0.6 | 7 | 0.1 | 0.014 | 27 | 8 | 0.05 | 62 | 0.003 | 10 | 0.5 | 0.013 | 0.36 | 0.05 | 0.005 | 1.5 | 0.2 | 0.23 | 2 | 0.25 | 0.1
1596413 | BHC18GTP-005 | 225 | 07N | 613219.99 | 7035745.01 | 808 | 180 | Subtle Slope | Grey | Old Burn | Thin Moss Cover | Damp | Good | Gravel | Not Frozen | Sparse Rust | Quartz Chips | Rusty Rock Chip | Qtz with heavy alteration | Rock | 0.033 | 0.5 | 57.1 | 12.5 | 109 | 0.2 | 32 | 19.5 | 333 | 2.25 | 89 | 24 | 14 | 25 | 0.5 | 0.5 | 0.3 | 28 | 0.31 | 0.054 | 40 | 28 | 0.63 | 157 | 0.11 | 10 | 1.79 | 0.015 | 0.62 | 0.05 | 0.02 | 4 | 0.4 | 0.06 | 5 | 0.25 | 0.1
1596414 | BHC18GTP-005 | 230 | 07N | 613220.21 | 7035749.92 | 808 | 160 | Subtle Slope | Chocolate Brown | Black Spruce | Thin Moss Cover | Damp | Good | Gravel | Not Frozen | Sparse Rust | Rusty Rock Chip | Dull Red Rust | Purple alteration on clasts | Rock | 0.015 | 0.6 | 38.2 | 45.3 | 253 | 0.3 | 50.3 | 32.5 | 549 | 3.59 | 303.5 | 11 | 18.6 | 10 | 1.2 | 0.3 | 0.3 | 19 | 0.13 | 0.054 | 52 | 21 | 0.41 | 140 | 0.008 | 10 | 1.5 | 0.015 | 0.31 | 0.05 | 0.01 | 2.5 | 0.1 | 0.025 | 4 | 0.25 | 0.1
1596415 | BHC18GTP-005 | 235 | 07N | 613223.08 | 7035755.04 | 807 | 175 | Subtle Slope | Dark Grey Black | Old Burn | Thin Moss Cover | Damp | Excellent | Gravel | Not Frozen | Abundant Rust | Rusty Rock Chip | Quartz Chips | Weird dark alteration on quartz chips | Rock | 0.034 | 0.6 | 34 | 20.7 | 259 | 0.5 | 48.7 | 29.2 | 381 | 4.44 | 456.9 | 16 | 12 | 17 | 0.9 | 0.6 | 0.3 | 27 | 0.14 | 0.043 | 35 | 20 | 0.17 | 78 | 0.008 | 10 | 1.12 | 0.015 | 0.4 | 0.05 | 0.03 | 3.3 | 0.2 | 0.1 | 3 | 0.25 | 0.1
1596416 | BHC18GTP-005 | 240 | 07N | 613227.7 | 7035759.78 | 806 | 270 | Flat | Grey | Old Burn | Grass Cover | Damp | Good | Gravel | Not Frozen | Sparse Rust | Rusty Rock Chip | Fine | Rotten clasts | Rock | 0.083 | 1.4 | 50.4 | 28.5 | 108 | 0.2 | 50.2 | 17.2 | 792 | 3.8 | 50.8 | 49.4 | 16.2 | 10 | 0.5 | 0.3 | 0.5 | 33 | 0.22 | 0.063 | 42 | 25 | 0.13 | 90 | 0.007 | 10 | 0.96 | 0.006 | 0.28 | 0.05 | 0.005 | 4.5 | 0.1 | 0.025 | 3 | 0.25 | 0.1
1596417 | BHC18GTP-005 | 245 | 07N | 613227.16 | 7035765.22 | 806 | 240 | Flat | Grey | Old Burn | Thin Moss Cover | Damp | Good | Gravel | Not Frozen | No Rust | Fine |  |  | Rock | 0.006 | 0.5 | 34.5 | 15.3 | 71 | 0.05 | 29.3 | 14.4 | 787 | 3.35 | 2.5 | 1 | 19 | 8 | 0.05 | 0.05 | 0.3 | 21 | 0.27 | 0.039 | 48 | 24 | 0.38 | 86 | 0.041 | 10 | 1.37 | 0.013 | 0.57 | 0.05 | 0.005 | 3.2 | 0.3 | 0.025 | 4 | 0.25 | 0.1
1596418 | BHC18GTP-005 | 250 | 07N | 613226.89 | 7035770.01 | 806 | 185 | Subtle Slope | Dark Grey Black | Old Burn | Thin Moss Cover | Damp | Good | Gravel | Not Frozen | Sparse Rust | Dull Red Rust | Fine |  | Rock | 0.006 | 0.5 | 27.4 | 20.1 | 80 | 0.1 | 30.3 | 15.1 | 861 | 3.33 | 2.3 | 1.8 | 17.4 | 8 | 0.05 | 0.05 | 0.3 | 22 | 0.24 | 0.036 | 37 | 23 | 0.42 | 116 | 0.058 | 10 | 1.51 | 0.013 | 0.65 | 0.05 | 0.005 | 3.5 | 0.3 | 0.025 | 4 | 0.25 | 0.1
1596419 | BHC18GTP-005 | 255 | 07N | 613230.31 | 7035774.92 | 805 | 240 | Subtle Slope | Grey | Alders | Thin Moss Cover | Damp | Good | Gravel | Not Frozen | Sparse Rust | Dull Red Rust | Fine |  | Rock | 0.005 | 0.4 | 33.8 | 16.2 | 69 | 0.05 | 28.8 | 11.8 | 706 | 2.83 | 5.3 | 0.25 | 17.2 | 10 | 0.05 | 0.05 | 0.3 | 27 | 0.27 | 0.043 | 48 | 32 | 0.54 | 75 | 0.028 | 10 | 1.58 | 0.014 | 0.5 | 0.05 | 0.005 | 4.3 | 0.2 | 0.025 | 4 | 0.25 | 0.1
1596420 | BHC18GTP-005 | 260 | 07N | 613230.73 | 7035780.18 | 806 | 220 | Subtle Slope | Grey | Old Burn | Thin Moss Cover | Damp | Good | Gravel | Not Frozen | Sparse Rust | Dull Red Rust | Rusty Rock Chip |  | Rock | 0.005 | 0.5 | 37.5 | 19.4 | 70 | 0.3 | 27.1 | 13.5 | 781 | 3.2 | 3.6 | 1.6 | 19.5 | 6 | 0.05 | 0.1 | 0.3 | 22 | 0.19 | 0.042 | 59 | 26 | 0.39 | 95 | 0.026 | 10 | 1.17 | 0.005 | 0.41 | 0.05 | 0.005 | 3.5 | 0.2 | 0.025 | 3 | 0.25 | 0.1
1596421 | BHC18GTP-005 | 265 | 07N | 613230.56 | 7035784.86 | 806 | 200 | Subtle Slope | Grey | Alders | Thin Moss Cover | Damp | Good | Gravel | Not Frozen | Sparse Rust | Rusty Rock Chip | Quartz Chips |  | Rock | 0.007 | 1 | 38.8 | 13.3 | 70 | 0.1 | 27.6 | 14.7 | 635 | 3.15 | 2.3 | 2.5 | 16.4 | 7 | 0.05 | 0.05 | 0.2 | 22 | 0.21 | 0.041 | 42 | 21 | 0.37 | 97 | 0.049 | 10 | 1.15 | 0.01 | 0.48 | 0.05 | 0.005 | 2.9 | 0.2 | 0.025 | 3 | 0.25 | 0.1
1596422 | BHC18GTP-005 | 270 | 07N | 613231.98 | 7035789.93 | 806 | 280 | Flat | Reddish Brown | Alders | Grass Cover | Damp | Excellent | Sand | Not Frozen | Abundant Rust | Dull Red Rust | Coarse | Rotten clasts | DUP | 0.012 | 1.6 | 20.4 | 31.5 | 82 | 0.2 | 25.3 | 14.1 | 614 | 3.25 | 6.4 | 3.9 | 21.4 | 7 | 0.05 | 0.1 | 0.2 | 21 | 0.23 | 0.04 | 58 | 23 | 0.2 | 86 | 0.022 | 10 | 0.91 | 0.004 | 0.4 | 0.05 | 0.005 | 4.2 | 0.2 | 0.025 | 2 | 0.25 | 0.1
1596422 | BHC18GTP-005 | 270 | 07N | 613231.98 | 7035789.93 | 806 | 280 | Flat | Reddish Brown | Alders | Grass Cover | Damp | Excellent | Sand | Not Frozen | Abundant Rust | Dull Red Rust | Coarse | Rotten clasts | Rock | 0.01 | 1.6 | 19.8 | 29.4 | 79 | 0.2 | 25.9 | 14.2 | 597 | 3.28 | 6.3 | 1.2 | 20.4 | 7 | 0.05 | 0.05 | 0.2 | 21 | 0.23 | 0.041 | 57 | 23 | 0.2 | 88 | 0.021 | 10 | 0.95 | 0.005 | 0.41 | 0.05 | 0.01 | 3.7 | 0.2 | 0.025 | 2 | 0.25 | 0.1
1596423 | BHC18GTP-005 | 275 | 07N | 613231.94 | 7035795.17 | 806 | 270 | Subtle Slope | Dark Grey Black | Old Burn | Thin Moss Cover | Damp | Good | Sand | Not Frozen | Sparse Rust | Dull Red Rust | Fine | Dull grey purple alteration in soil not sure what it is, something Cr based? | Rock | 0.008 | 0.4 | 25.2 | 19 | 65 | 0.05 | 20.3 | 10.3 | 491 | 2.7 | 6.6 | 1.6 | 17.6 | 8 | 0.1 | 0.05 | 0.3 | 17 | 0.24 | 0.039 | 50 | 17 | 0.19 | 89 | 0.009 | 10 | 1.02 | 0.007 | 0.36 | 0.05 | 0.005 | 3 | 0.1 | 0.025 | 2 | 0.25 | 0.1
1596424 | BHC18GTP-005 | 280 | 07N | 613233.76 | 7035800.14 | 807 | 230 | Flat | Grey | Old Burn | Grass Cover | Damp | Good | Sand | Not Frozen | Sparse Rust | Bright Orange Rust | Quartz Chips |  | Rock | 0.005 | 0.2 | 23.5 | 18 | 76 | 0.05 | 28.2 | 13.9 | 730 | 3.27 | 9.4 | 0.25 | 20.5 | 8 | 0.05 | 0.1 | 0.3 | 23 | 0.28 | 0.038 | 64 | 25 | 0.3 | 115 | 0.023 | 10 | 1.29 | 0.006 | 0.47 | 0.05 | 0.005 | 4.4 | 0.2 | 0.025 | 3 | 0.25 | 0.1
1596425 | BHC18GTP-005 | 285 | 07N | 613232.74 | 7035805.01 | 807 | 230 | Flat | Grey | Alders | Grass Cover | Damp | Good | Sand | Not Frozen | Sparse Rust | Fine | Dull Red Rust |  | Rock | 0.0025 | 0.3 | 23 | 10.2 | 60 | 0.05 | 21.8 | 10.8 | 437 | 2.74 | 4.8 | 2.1 | 18.4 | 10 | 0.05 | 0.05 | 0.2 | 26 | 0.35 | 0.048 | 53 | 26 | 0.65 | 213 | 0.066 | 10 | 1.97 | 0.018 | 0.65 | 0.05 | 0.005 | 3.6 | 0.3 | 0.025 | 6 | 0.25 | 0.1
1596427 | BHC18GTP-005 | 290 | 07N | 613230.57 | 7035810.06 | 808 | 200 | Flat | Dark Olivine Green | Old Burn | Thin Moss Cover | Damp | Good | Gravel | Not Frozen | Sparse Rust | Rusty Rock Chip | Coarse |  | Rock | 0.0025 | 0.2 | 19.9 | 7.4 | 55 | 0.05 | 21.8 | 10.5 | 300 | 2.48 | 7.1 | 1.3 | 16.3 | 9 | 0.05 | 0.05 | 0.3 | 19 | 0.24 | 0.033 | 45 | 23 | 0.64 | 175 | 0.084 | 10 | 1.7 | 0.022 | 0.76 | 0.05 | 0.005 | 3.1 | 0.3 | 0.025 | 5 | 0.25 | 0.1
1596428 | BHC18GTP-005 | 295 | 07N | 613232.74 | 7035814.93 | 808 | 270 | Flat | Reddish Brown | Alders | Burnt Moss | Damp | Excellent | Sand | Not Frozen | Sparse Rust | Rusty Rock Chip | Dull Red Rust |  | Rock | 0.006 | 0.3 | 18.3 | 25.4 | 61 | 0.05 | 30.5 | 12.4 | 787 | 3.55 | 1.6 | 2.1 | 18.8 | 9 | 0.05 | 0.05 | 0.4 | 24 | 0.26 | 0.031 | 43 | 21 | 0.33 | 142 | 0.031 | 10 | 1.16 | 0.012 | 0.38 | 0.05 | 0.005 | 3.1 | 0.2 | 0.025 | 3 | 0.25 | 0.1
1596429 | BHC18GTP-005 | 300 | 07N | 613231.67 | 7035819.8 | 809 | 245 | Flat | Grey | Alders | Thin Moss Cover | Damp | Good | Gravel | Not Frozen | Sparse Rust | Rusty Rock Chip | Coarse |  | Rock | 0.007 | 0.3 | 49.1 | 15.3 | 115 | 0.05 | 33.3 | 14 | 331 | 3.62 | 1.4 | 1.4 | 21.2 | 7 | 0.1 | 0.05 | 0.2 | 25 | 0.21 | 0.039 | 65 | 23 | 0.55 | 140 | 0.113 | 10 | 1.68 | 0.012 | 0.87 | 0.05 | 0.005 | 3.4 | 0.5 | 0.025 | 4 | 0.25 | 0.1
1596430 | BHC18GTP-005 | 305 | 07N | 613226.78 | 7035825.2 | 811 | 100 | Subtle Slope | Dark Olivine Green | Alders | Thin Moss Cover | Damp | Good | Gravel | Not Frozen | Sparse Rust | Coarse | Rusty Rock Chip |  | Rock | 0.0025 | 0.7 | 133.7 | 5.3 | 59 | 0.05 | 77 | 31 | 581 | 4.37 | 2.7 | 0.25 | 9.4 | 30 | 0.05 | 0.2 | 0.2 | 87 | 0.99 | 0.151 | 60 | 117 | 1.44 | 190 | 0.224 | 10 | 2.23 | 0.101 | 0.79 | 0.05 | 0.005 | 7.6 | 0.3 | 0.025 | 8 | 0.25 | 0.1
1596431 | BHC18GTP-005 | 310 | 07N | 613225.11 | 7035830.16 | 812 | 110 | Subtle Slope | Grey | Old Burn | Burnt Moss | Damp | Good | Gravel | Not Frozen | Sparse Rust | Coarse | Rusty Rock Chip |  | Rock | 0.0025 | 0.7 | 25 | 6.3 | 71 | 0.05 | 25.4 | 13.9 | 256 | 3.38 | 1.3 | 6.5 | 10.8 | 4 | 0.05 | 0.05 | 0.2 | 25 | 0.1 | 0.034 | 6 | 25 | 0.72 | 133 | 0.174 | 10 | 1.92 | 0.023 | 1.2 | 0.05 | 0.005 | 2.9 | 0.7 | 0.025 | 5 | 0.25 | 0.1
1596432 | BHC18GTP-005 | 315 | 07N | 613223.38 | 7035835.34 | 813 | 180 | Subtle Slope | Grey | White Spruce | Burnt Moss | Damp | Good | Gravel | Not Frozen | Sparse Rust | Rusty Rock Chip | Coarse |  | Rock | 0.019 | 0.4 | 28.3 | 12.9 | 104 | 0.05 | 33.8 | 17.3 | 426 | 4.47 | 2.1 | 15.2 | 26.9 | 9 | 0.05 | 0.2 | 0.6 | 35 | 0.32 | 0.079 | 91 | 39 | 1.04 | 132 | 0.221 | 10 | 2.72 | 0.027 | 1.48 | 0.05 | 0.005 | 5.8 | 0.8 | 0.025 | 7 | 0.25 | 0.1
1596433 | BHC18GTP-005 | 320 | 07N | 613224.21 | 7035840.05 | 814 | 105 | Subtle Slope | Grey | Mixed Coniferous | Thin Moss Cover | Damp | Good | Gravel | Not Frozen | Sparse Rust | Rusty Rock Chip | Coarse |  | Rock | 0.0025 | 1 | 40.6 | 6.3 | 79 | 0.05 | 42.9 | 21.1 | 837 | 4.02 | 0.7 | 1.6 | 15 | 5 | 0.05 | 0.05 | 0.4 | 39 | 0.14 | 0.03 | 38 | 31 | 0.73 | 175 | 0.166 | 10 | 1.9 | 0.021 | 1.09 | 0.05 | 0.005 | 5.7 | 0.5 | 0.025 | 6 | 0.25 | 0.1
1596434 | BHC18GTP-005 | 325 | 07N | 613226.48 | 7035844.93 | 814 | 160 | Flat | Grey | White Spruce | Thin Moss Cover | Damp | Good | Gravel | Not Frozen | Sparse Rust | Rusty Rock Chip | Coarse |  | Rock | 0.007 | 0.7 | 44.5 | 9.3 | 72 | 0.05 | 33.8 | 19.1 | 453 | 3.91 | 1.2 | 15.5 | 19.5 | 7 | 0.05 | 0.1 | 0.4 | 46 | 0.14 | 0.037 | 63 | 43 | 0.88 | 146 | 0.181 | 10 | 2.2 | 0.021 | 1.07 | 0.05 | 0.005 | 6.1 | 0.5 | 0.025 | 7 | 0.25 | 0.1
1596435 | BHC18GTP-005 | 330 | 07N | 613222.81 | 7035849.82 | 816 | 165 | Flat | Grey | White Spruce | Sphagnum Moss < 30cm | Damp | Good | Gravel | Not Frozen | Sparse Rust | Rusty Rock Chip | Coarse |  | Rock | 0.0025 | 0.5 | 23.2 | 16.6 | 64 | 0.05 | 26.6 | 12 | 503 | 4.01 | 0.7 | 0.25 | 20.8 | 11 | 0.05 | 0.05 | 0.2 | 29 | 0.25 | 0.056 | 60 | 31 | 0.8 | 144 | 0.217 | 10 | 2.48 | 0.029 | 1.34 | 0.05 | 0.005 | 4.4 | 0.7 | 0.025 | 7 | 0.25 | 0.1
1596436 | BHC18GTP-005 | 335 | 07N | 613220.53 | 7035855.09 | 816 | 105 | Subtle Slope | Reddish Brown | Mixed Coniferous | Thin Moss Cover | Damp | Good | Gravel | Not Frozen | Sparse Rust | Dull Red Rust | Rusty Rock Chip |  | Rock | 0.0025 | 0.9 | 35.6 | 8.8 | 70 | 0.05 | 41.5 | 18.7 | 755 | 3.84 | 3.4 | 0.25 | 15.5 | 8 | 0.05 | 0.05 | 0.2 | 41 | 0.17 | 0.035 | 48 | 38 | 0.85 | 193 | 0.182 | 10 | 2.04 | 0.027 | 1.16 | 0.05 | 0.005 | 5.2 | 0.5 | 0.025 | 6 | 0.25 | 0.1
1596437 | BHC18GTP-005 | 340 | 07N | 613222.09 | 7035860.38 | 817 | 160 | Flat | Dark Grey Black | Alders | Thin Moss Cover | Damp | Good | Gravel | Not Frozen | Sparse Rust | Coarse |  |  | Rock | 0.0025 | 0.5 | 19.8 | 5.5 | 31 | 0.05 | 21.4 | 10.9 | 491 | 3.38 | 1.3 | 0.25 | 12.6 | 6 | 0.05 | 0.05 | 0.2 | 34 | 0.15 | 0.037 | 26 | 35 | 0.78 | 177 | 0.203 | 10 | 2.04 | 0.03 | 1.21 | 0.05 | 0.005 | 3.8 | 0.5 | 0.025 | 6 | 0.25 | 0.1
1596438 | BHC18GTP-005 | 345 | 07N | 613223.36 | 7035865.34 | 817 | 170 | Subtle Slope | Dark Olivine Green | Old Burn | Thin Moss Cover | Damp | Good | Gravel | Not Frozen | Sparse Rust | Rusty Rock Chip | Coarse |  | Rock | 0.0025 | 1.6 | 31.9 | 18.5 | 84 | 0.05 | 27.2 | 12.8 | 439 | 4 | 3.3 | 0.25 | 21.4 | 9 | 0.05 | 0.05 | 0.4 | 28 | 0.22 | 0.043 | 59 | 32 | 0.74 | 206 | 0.187 | 10 | 2.33 | 0.026 | 1.19 | 0.05 | 0.005 | 3.8 | 0.7 | 0.025 | 7 | 0.25 | 0.1
1596439 | BHC18GTP-005 | 350 | 07N | 613226.75 | 7035869.92 | 817 | 145 | Flat | Grey | Mixed Coniferous | Thin Moss Cover | Damp | Good | Gravel | Not Frozen | Sparse Rust | Rusty Rock Chip | Rocky Sample |  | Rock | 0.0025 | 0.3 | 13 | 12 | 60 | 0.05 | 17 | 10.1 | 439 | 2.9 | 3.2 | 1.8 | 16.5 | 5 | 0.05 | 0.1 | 0.2 | 29 | 0.11 | 0.034 | 11 | 29 | 0.57 | 123 | 0.184 | 10 | 1.55 | 0.026 | 0.98 | 0.05 | 0.005 | 3.6 | 0.5 | 0.025 | 6 | 0.25 | 0.1
1596451 | BHC18GTP-006 | 0 | 07N | 613133.05 | 7036037.99 | 831 | 105 | Flat | Chocolate Brown | Old Burn | Thin Moss Cover | Dry | Good | Gravel | Not Frozen | No Rust | Coarse |  |  | Rock | 0.0025 | 0.2 | 7.6 | 10.8 | 49 | 0.05 | 13.8 | 7.7 | 297 | 2.46 | 6.4 | 0.25 | 16.1 | 5 | 0.05 | 0.6 | 0.2 | 21 | 0.09 | 0.024 | 55 | 20 | 0.55 | 138 | 0.158 | 10 | 1.51 | 0.018 | 0.87 | 0.05 | 0.005 | 3 | 0.5 | 0.025 | 5 | 0.25 | 0.1
1596452 | BHC18GTP-006 | 5 | 07N | 613134.92 | 7036042.85 | 831 | 155 | Flat | Chocolate Brown | Black Spruce | Thin Moss Cover | Damp | Good | Gravel | Not Frozen | Sparse Rust | Dull Red Rust | Rusty Rock Chip |  | Rock | 0.021 | 0.6 | 31.5 | 31.5 | 80 | 0.05 | 23.1 | 14.3 | 269 | 3.73 | 9 | 4.6 | 17.9 | 8 | 0.05 | 1 | 0.5 | 23 | 0.12 | 0.039 | 83 | 23 | 0.58 | 102 | 0.136 | 10 | 1.64 | 0.013 | 0.87 | 0.05 | 0.005 | 4.2 | 0.6 | 0.025 | 5 | 0.25 | 0.1
1596453 | BHC18GTP-006 | 10 | 07N | 613136.56 | 7036047.48 | 831 | 180 | Flat | Greyish Green | Black Spruce | Sphagnum Moss < 30cm | Damp | Good | Gravel | Not Frozen | Sparse Rust | Dull Red Rust | Coarse |  | Rock | 0.0025 | 0.2 | 33.3 | 10.7 | 75 | 0.05 | 29.1 | 14.4 | 419 | 3.09 | 2.7 | 1.1 | 17 | 8 | 0.05 | 0.5 | 0.2 | 28 | 0.14 | 0.034 | 55 | 27 | 0.67 | 153 | 0.188 | 10 | 1.78 | 0.016 | 1.08 | 0.05 | 0.005 | 3.7 | 0.6 | 0.025 | 5 | 0.25 | 0.1
1596454 | BHC18GTP-006 | 15 | 07N | 613137.92 | 7036052.77 | 831 | 330 | Flat | Greyish Green | Black Spruce | Sphagnum Moss < 30cm | Damp | Good | Sand | Not Frozen | Sparse Rust | Rusty Rock Chip | Fine | Rotten clasts | Rock | 0.0025 | 0.3 | 60.9 | 17.3 | 94 | 0.05 | 41.4 | 18.9 | 460 | 3.51 | 8.5 | 1.1 | 19.1 | 11 | 0.05 | 0.9 | 0.3 | 33 | 0.19 | 0.036 | 38 | 29 | 0.87 | 109 | 0.171 | 10 | 2.09 | 0.013 | 1.13 | 0.05 | 0.005 | 4.5 | 0.6 | 0.025 | 6 | 0.25 | 0.1
1596455 | BHC18GTP-006 | 20 | 07N | 613135.99 | 7036057.83 | 830 | 300 | Flat | Reddish Orange | Black Spruce | Sphagnum Moss < 30cm | Damp | Excellent | Sand | Not Frozen | Abundant Rust | Bright Orange Rust | Rusty Rock Chip |  | Rock | 0.0025 | 0.3 | 14.1 | 12.7 | 60 | 0.05 | 21.2 | 13.8 | 565 | 2.89 | 3.8 | 0.7 | 20.5 | 10 | 0.05 | 0.2 | 0.05 | 18 | 0.17 | 0.046 | 62 | 20 | 0.45 | 121 | 0.103 | 10 | 1.35 | 0.011 | 0.79 | 0.05 | 0.005 | 2.5 | 0.4 | 0.025 | 4 | 0.25 | 0.1
1596456 | BHC18GTP-006 | 25 | 07N | 613133.44 | 7036063.54 | 830 | 280 | Flat | Reddish Yellow | Black Spruce | Sphagnum Moss < 30cm | Damp | Excellent | Sand | Not Frozen | Abundant Rust | Bright Orange Rust | Rusty Rock Chip |  | Rock | 0.007 | 0.2 | 34.5 | 13.7 | 95 | 0.05 | 14.9 | 11.2 | 883 | 3.64 | 5.8 | 2.8 | 18 | 19 | 0.05 | 0.3 | 0.2 | 19 | 0.35 | 0.075 | 64 | 8 | 0.41 | 279 | 0.005 | 10 | 1.51 | 0.014 | 0.36 | 0.05 | 0.005 | 4.4 | 0.05 | 0.025 | 5 | 0.25 | 0.1
1596457 | BHC18GTP-006 | 30 | 07N | 613130.67 | 7036069.8 | 830 | 185 | Flat | Dark Olivine Green | Black Spruce | Sphagnum Moss < 30cm | Damp | Good | Gravel | Not Frozen | Sparse Rust | Rusty Rock Chip | Bright Orange Rust |  | Rock | 0.0025 | 0.2 | 32.1 | 17.5 | 70 | 0.05 | 24.9 | 12.3 | 488 | 3.19 | 2.3 | 0.25 | 23.6 | 14 | 0.05 | 0.2 | 0.2 | 35 | 0.44 | 0.116 | 50 | 34 | 0.89 | 181 | 0.18 | 10 | 2.21 | 0.021 | 1.12 | 0.05 | 0.005 | 5 | 0.6 | 0.025 | 6 | 0.25 | 0.1
1596458 | BHC18GTP-006 | 35 | 07N | 613131.35 | 7036074.73 | 830 | 215 | Flat | Greyish Green | Old Burn | Burnt Moss | Damp | Good | Gravel | Not Frozen | Sparse Rust | Rusty Rock Chip | Bright Orange Rust |  | Rock | 0.006 | 0.2 | 21.1 | 12.7 | 104 | 0.05 | 19.5 | 11.1 | 667 | 3.83 | 6.2 | 4 | 18.5 | 18 | 0.05 | 0.7 | 0.05 | 38 | 0.36 | 0.057 | 45 | 24 | 0.76 | 683 | 0.202 | 10 | 2.28 | 0.027 | 1.11 | 0.05 | 0.005 | 7.5 | 0.5 | 0.025 | 8 | 0.25 | 0.1
1596459 | BHC18GTP-006 | 40 | 07N | 613132.78 | 7036079.46 | 830 | 180 | Flat | Reddish Orange | Black Spruce | Thin Moss Cover | Dry | Excellent | Gravel | Not Frozen | Abundant Rust | Rusty Rock Chip | Bright Orange Rust |  | Rock | 0.014 | 0.5 | 88.5 | 13 | 94 | 0.5 | 2.9 | 11.9 | 904 | 6.66 | 38.7 | 14.9 | 9.4 | 17 | 0.2 | 1.2 | 0.1 | 41 | 0.37 | 0.108 | 74 | 3 | 0.18 | 485 | 0.017 | 10 | 1.07 | 0.031 | 0.2 | 0.05 | 0.02 | 15.7 | 0.05 | 0.025 | 5 | 1 | 0.1
1596460 | BHC18GTP-006 | 45 | 07N | 613135.35 | 7036084.35 | 830 | 100 | Flat | Reddish Orange | Alders | Bare Soil | Dry | Excellent | Gravel | Not Frozen | Abundant Rust | Bright Orange Rust | Rusty Rock Chip |  | Rock | 0.01 | 1.3 | 198.1 | 10.8 | 64 | 0.3 | 4.3 | 9.5 | 611 | 5.52 | 311.9 | 8.6 | 8.4 | 28 | 0.1 | 1.3 | 0.1 | 49 | 0.57 | 0.135 | 38 | 7 | 0.35 | 821 | 0.135 | 10 | 1.83 | 0.035 | 0.36 | 0.05 | 0.02 | 11.2 | 0.1 | 0.025 | 8 | 0.8 | 0.1
1596461 | BHC18GTP-006 | 50 | 07N | 613141.98 | 7036087.59 | 830 | 165 | Flat | Dark Olivine Green | Willows | Bare Soil | Dry | Good | Gravel | Not Frozen | No Rust | Coarse |  |  | Rock | 0.006 | 0.3 | 11.8 | 4.7 | 74 | 0.05 | 4.6 | 11 | 523 | 4.05 | 2.1 | 3.4 | 8.6 | 38 | 0.05 | 0.1 | 0.05 | 52 | 0.89 | 0.137 | 41 | 16 | 0.76 | 1281 | 0.227 | 10 | 2.07 | 0.078 | 0.66 | 0.05 | 0.005 | 8.6 | 0.2 | 0.025 | 8 | 0.25 | 0.1
1596462 | BHC18GTP-006 | 55 | 07N | 613143 | 7036092.65 | 830 | 170 | Flat | Dark Grey Black | Black Spruce | Thin Moss Cover | Damp | Good | Gravel | Not Frozen | No Rust | Fine |  |  | Rock | 0.0025 | 0.2 | 11.6 | 4.4 | 88 | 0.05 | 5.8 | 12.8 | 682 | 4.06 | 2.5 | 0.8 | 11 | 35 | 0.05 | 0.05 | 0.05 | 58 | 0.7 | 0.123 | 65 | 20 | 1.07 | 1718 | 0.309 | 10 | 2.5 | 0.097 | 1.28 | 0.1 | 0.005 | 7 | 0.5 | 0.025 | 9 | 0.25 | 0.1
1596462 | BHC18GTP-006 | 55 | 07N | 613143 | 7036092.65 | 830 | 170 | Flat | Dark Grey Black | Black Spruce | Thin Moss Cover | Damp | Good | Gravel | Not Frozen | No Rust | Fine |  |  | DUP | 0.0025 | 0.2 | 10.6 | 4.1 | 86 | 0.05 | 5.8 | 13 | 649 | 4.08 | 1 | 0.25 | 10 | 34 | 0.05 | 0.05 | 0.05 | 58 | 0.69 | 0.124 | 59 | 20 | 1.06 | 1706 | 0.303 | 10 | 2.5 | 0.093 | 1.28 | 0.2 | 0.005 | 6.8 | 0.4 | 0.025 | 9 | 0.25 | 0.1
1596463 | BHC18GTP-006 | 60 | 07N | 613145.4 | 7036096.86 | 831 | 160 | Flat | Dark Olivine Green | Willows | Leaf Cover | Damp | Good | Gravel | Not Frozen | No Rust | Fine |  |  | Rock | 0.0025 | 0.1 | 6.5 | 3.7 | 81 | 0.05 | 5 | 10.5 | 646 | 3.92 | 1.7 | 0.25 | 10.5 | 32 | 0.05 | 0.1 | 0.05 | 51 | 0.62 | 0.111 | 55 | 19 | 0.86 | 1874 | 0.241 | 10 | 2.2 | 0.068 | 0.97 | 0.05 | 0.005 | 6.7 | 0.3 | 0.025 | 8 | 0.25 | 0.1
1596464 | BHC18GTP-006 | 65 | 07N | 613147.72 | 7036101.62 | 830 | 150 | Flat | Dark Olivine Green | Old Burn | Thin Moss Cover | Damp | Good | Gravel | Not Frozen | Sparse Rust | Fine | Dull Red Rust |  | Rock | 0.0025 | 0.2 | 4.7 | 4.3 | 71 | 0.05 | 4.6 | 10 | 567 | 3.74 | 2.2 | 0.25 | 9.4 | 30 | 0.05 | 0.2 | 0.05 | 52 | 0.64 | 0.104 | 51 | 19 | 0.82 | 1362 | 0.265 | 10 | 2.08 | 0.075 | 0.93 | 0.1 | 0.01 | 6.8 | 0.3 | 0.025 | 7 | 0.25 | 0.1
1596465 | BHC18GTP-006 | 70 | 07N | 613148.36 | 7036106.22 | 830 | 105 | Flat | Dark Olivine Green | Old Burn | Thin Moss Cover | Dry | Good | Gravel | Not Frozen | Sparse Rust | Quartz Chips | Rusty Rock Chip |  | Rock | 0.0025 | 0.2 | 7.8 | 4.1 | 62 | 0.05 | 3.1 | 8.2 | 386 | 3.44 | 2.4 | 0.25 | 17.4 | 23 | 0.05 | 0.4 | 0.05 | 35 | 0.51 | 0.093 | 70 | 8 | 0.54 | 1497 | 0.253 | 10 | 1.87 | 0.063 | 0.9 | 0.2 | 0.005 | 7.7 | 0.3 | 0.025 | 7 | 0.25 | 0.1
1596466 | BHC18GTP-006 | 75 | 07N | 613148.63 | 7036111.36 | 830 | 155 | Flat | Dark Olivine Green | Old Burn | Burnt Moss | Dry | Good | Gravel | Not Frozen | No Rust | Coarse |  |  | Rock | 0.0025 | 0.2 | 5.7 | 3.5 | 77 | 0.05 | 3.6 | 10.5 | 519 | 4.25 | 1.9 | 0.25 | 13.7 | 26 | 0.05 | 0.2 | 0.05 | 53 | 0.8 | 0.134 | 46 | 15 | 0.87 | 1528 | 0.295 | 10 | 2.34 | 0.082 | 1.18 | 0.1 | 0.01 | 10.7 | 0.3 | 0.025 | 8 | 0.25 | 0.1
1596467 | BHC18GTP-006 | 80 | 07N | 613149.6 | 7036116.41 | 830 | 160 | Flat | Dark Olivine Green | Poplar | Thin Moss Cover | Dry | Good | Gravel | Not Frozen | No Rust | Fine |  |  | Rock | 0.0025 | 0.1 | 6.7 | 4.2 | 90 | 0.05 | 3 | 11.9 | 610 | 4.23 | 1.8 | 0.25 | 12 | 31 | 0.05 | 0.2 | 0.05 | 55 | 0.83 | 0.149 | 49 | 18 | 0.98 | 1396 | 0.296 | 10 | 2.36 | 0.079 | 1.18 | 0.2 | 0.005 | 9.4 | 0.3 | 0.025 | 9 | 0.25 | 0.1
1596468 | BHC18GTP-006 | 85 | 07N | 613151.38 | 7036121.16 | 831 | 100 | Flat | Dark Olivine Green | Poplar | Burnt Moss | Damp | Good | Gravel | Not Frozen | No Rust | Coarse |  |  | Rock | 0.0025 | 0.2 | 5.2 | 3 | 80 | 0.05 | 4.8 | 12.3 | 553 | 4.28 | 1.2 | 0.25 | 12.2 | 35 | 0.05 | 0.05 | 0.05 | 64 | 0.73 | 0.153 | 54 | 21 | 1.05 | 1807 | 0.322 | 10 | 2.62 | 0.072 | 1.28 | 0.1 | 0.005 | 11.2 | 0.3 | 0.025 | 9 | 0.25 | 0.1
1596469 | BHC18GTP-006 | 90 | 07N | 613149.59 | 7036126.45 | 831 | 130 | Flat | Dark Olivine Green | Willows | Leaf Cover | Dry | Good | Gravel | Not Frozen | No Rust | Fine |  |  | Rock | 0.0025 | 0.2 | 8 | 4 | 72 | 0.05 | 4.2 | 11.9 | 533 | 3.94 | 2 | 0.25 | 8.2 | 47 | 0.05 | 0.2 | 0.05 | 56 | 0.91 | 0.169 | 44 | 18 | 0.9 | 1707 | 0.292 | 10 | 2.29 | 0.087 | 1.06 | 0.1 | 0.005 | 9.5 | 0.3 | 0.025 | 8 | 0.25 | 0.1
1596470 | BHC18GTP-006 | 95 | 07N | 613154.19 | 7036130.51 | 831 | 155 | Flat | Dark Olivine Green | Willows | Thin Moss Cover | Dry | Good | Gravel | Not Frozen | Sparse Rust | Coarse | Dull Red Rust |  | Rock | 0.0025 | 0.3 | 24.2 | 4.7 | 83 | 0.05 | 3.8 | 13.4 | 656 | 4.72 | 3.7 | 0.25 | 8.9 | 36 | 0.05 | 0.3 | 0.05 | 47 | 0.9 | 0.15 | 56 | 13 | 0.72 | 1888 | 0.27 | 10 | 2.21 | 0.07 | 0.86 | 0.2 | 0.01 | 8.6 | 0.2 | 0.025 | 8 | 0.25 | 0.1
1596471 | BHC18GTP-006 | 100 | 07N | 613155.31 | 7036135.46 | 831 | 95 | Flat | Dark Olivine Green | Willows | Thin Moss Cover | Damp | Good | Gravel | Not Frozen | No Rust | Coarse |  |  | Rock | 0.0025 | 0.3 | 18.9 | 4.1 | 77 | 0.05 | 5.3 | 11 | 528 | 4.1 | 5.5 | 0.25 | 8.4 | 36 | 0.05 | 0.3 | 0.05 | 53 | 0.77 | 0.138 | 48 | 20 | 0.91 | 2335 | 0.306 | 10 | 2.49 | 0.093 | 1.12 | 0.2 | 0.005 | 8.9 | 0.4 | 0.025 | 8 | 0.25 | 0.1

## Summary Table
Line | Line Metreage (m) | Au (g/t)
BHC18GTP-001 | 205 | 1.12
BHC18GTP-001 | 495 | 0.39
BHC18GTP-002 | 105 | 0.331
BHC18GTP-003 | NSV
BHC18GTP-004 | NSV
BHC18GTP-005 | 50 | 1.093
BHC18GTP-005 | 155 | 0.395
BHC18GTP-006 | NSV