## COVER SHEET MASTER
Hole ID | Easting | Northing | Elevation (m) | Datum | Line Position | Claim No. | Azimuth | Dip | Total Depth (ft) | Casing (ft) | Start Date | Finish Date | Drill Company | Drill Rig | Logged by | Log finish date | Chip tray storage location | Number of samples (including standards) | Sample IDs | Misc
GGMQ-17-001 | 448826 | 7091671 | 767 | NAD83 Zone 8 | L3.75+1975 | G 10 | 145 | -45 | 140 | 35 | Oct. 19, 2017 | Oct. 21, 2017 | Midnight Sun Drilling | Grasshopper RC | Chris Arsenault | 2017-10-28 | Toronto | 27 | W793622 - W793648
GGMQ-17-002 | 448817 | 7091754 | 771 | NAD83 Zone 8 | L4+1925 | G 8 | 130 | -50 | 245 | 65 | Oct. 21, 2017 | Oct. 22, 2017 | Midnight Sun Drilling | Grasshopper RC | Chris Arsenault | 2017-10-28 | Toronto | 52 | W793701 - W793750, W793801 - W793802
GGMQ-17-003 | 448720 | 7091825 | 784 | NAD83 Zone 8 | L4+1800 | G 8 | 130 | -55 | 320 | 38 | Oct. 23, 2017 | Oct. 24, 2017 | Midnight Sun Drilling | Grasshopper RC | Chris Arsenault | 2017-10-24 | Toronto | 69 | W793803 - W793871
GGMQ-17-004 | 448625 | 7091897 | 805 | NAD83 Zone 8 | L4+1675 | G 8 | 130 | -55 | 220 | 30 | Oct. 25, 2017 | Oct. 26, 2017 | Midnight Sun Drilling | Grasshopper RC | Chris Arsenault | 2017-10-26 | Toronto | 47 | W793872 - W793918
GGMQ-17-005 | 448543 | 7091947 | 822 | NAD83 Zone 8 | L4+1575 | G 8 | 130 | -55 | 295 | 50 | Oct. 27, 2017 | Oct. 28,2017 | Midnight Sun Drilling | Grasshopper RC | Chris Arsenault | 2017-10-29 | Toronto | 62 | W793919 - W793980
GGMQ-17-006 | 449105 | 7092039 | 736 | NAD83 Zone 8 | L5+1975 | G 7 | 130 | -55 | 110 | 78 | Oct. 29, 2017 | Oct. 30, 2017 | Midnight Sun Drilling | Grasshopper RC | Chris Arsenault | 2017-10-31 | Toronto | 23 | W793981- W794003
GGMQ-17-007 | 449032 | 7092098 | 742 | NAD83 Zone 8 | L5+1875 | G 7 | 130 | -55 | 225 | 50 | Oct. 30, 2017 | Oct. 31, 2017 | Midnight Sun Drilling | Grasshopper RC | Chris Arsenault | 2017-11-01 | Toronto | 48 | W794004- W794051
GGMQ-17-008 | 448954 | 7092163 | 785 | NAD83 Zone 8 | L5+1775 | G 7 | 310 | -70 | 320 | 45 | Nov. 1, 2017 | Nov. 2, 2017 | Midnight Sun Drilling | Grasshopper RC | Chris Arsenault | 2017-11-02 | Toronto | 67 | W794052 - W794118
GGMQ-17-009 | 448952 | 7092164 | 784 | NAD83 Zone 8 | L5+1775 | G 7 | 130 | -55 | 200 | 45 | Nov. 3, 2017 | Nov. 4, 2017 | Midnight Sun Drilling | Grasshopper RC | Chris Arsenault | 2017-11-04 | Toronto | 42 | W794119 - W794160
GGMQ-17-010 | 448847 | 7091662 | 756 | NAD83 Zone 8 | L3.75+2000 | G 10 | 130 | 90 | 230 | 40 | Nov. 4, 2017 | Nov. 5, 2017 | Midnight Sun Drilling | Grasshopper RC | Chris Arsenault | 2017-11-05 | Toronto | 48 | W794161-W794208
GGMQ-17-011 | 448534 | 7091451 | 755 | NAD83 Zone 8 | L3+1875 | MQ 320 | 130 | 90 | 59 | 59 | Nov. 6, 2017 | Nov. 7, 2017 | Midnight Sun Drilling | Grasshopper RC | Chris Arsenault | 2017-11-07 | Toronto | 13 | W794209-W794221

## Assays (no QC)
BHID | FROM | TO | Width | From (m) | To (m) | Width (m) | LITH. CODE | DESCRIPTION | STRUCTURE | FeOx | CaC03 | SiO2 | Other | SAMPLE ID | Results | Au_ppm | Ag_ppm | Al_% | As_ppm | Ba_ppm | Be_ppm | Bi_ppm | Ca_% | Cd_ppm | Co_ppm | Cr_ppm | Cu_ppm | Fe_% | Ga_ppm | K_% | La_ppm | Mg_% | Mn_ppm | Mo_ppm | Na_% | Ni_ppm | P_ppm | Pb_ppm | S_% | Sb_ppm | Sc_ppm | Sr_ppm | Th_ppm | Ti_% | Tl_ppm | U_ppm | V_ppm | W_ppm | Zn_ppm
GGMQ-17-001 | 0 | 3 | 3 | 0 | 0.9144 | 0.9144
GGMQ-17-001 | 3 | 8 | 5 | 0.9144 | 2.4384 | 1.524 | [7 empty] | W793622 |  | 0.066 | <0.5 | 4.62 | 276 | 450 | 1.2 | <2 | 14.6 | <0.5 | 10 | 40 | 25 | 2.72 | 10 | 1.68 | 20 | 0.65 | 641 | <1 | 0.15 | 19 | 550 | 18 | 0.09 | 38 | 8 | 1220 | <20 | 0.21 | <10 | <10 | 52 | <10 | 61
GGMQ-17-001 | 8 | 13 | 5 | 2.4384 | 3.9624 | 1.524 | [7 empty] | W793623 |  | 0.08 | <0.5 | 5.36 | 322 | 610 | 1.5 | <2 | 5.96 | <0.5 | 9 | 46 | 29 | 3.15 | 10 | 2.26 | 30 | 0.43 | 529 | 2 | 0.09 | 24 | 470 | 19 | 0.04 | 44 | 9 | 466 | <20 | 0.23 | <10 | <10 | 60 | <10 | 90
GGMQ-17-001 | 13 | 18 | 5 | 3.9624 | 5.4864 | 1.524 | [7 empty] | W793624 | 0.13687 | 0.141 | <0.5 | 7.93 | 717 | 760 | 2.2 | <2 | 0.71 | <0.5 | 10 | 59 | 28 | 4.11 | 20 | 3.59 | 50 | 0.56 | 355 | 2 | 0.12 | 24 | 470 | 18 | 0.06 | 47 | 12 | 110 | 20 | 0.2 | <10 | <10 | 84 | <10 | 78
GGMQ-17-001 | 18 | 23 | 5 | 5.4864 | 7.0104 | 1.524 | [7 empty] | W793625 | 14.3256 | 0.123 | <0.5 | 8.85 | 934 | 840 | 2.4 | <2 | 0.09 | <0.5 | 11 | 62 | 27 | 3.96 | 20 | 3.97 | 50 | 0.45 | 176 | 2 | 0.1 | 27 | 410 | 22 | 0.04 | 54 | 13 | 136 | 20 | 0.24 | 10 | <10 | 77 | <10 | 87
GGMQ-17-001 | 23 | 28 | 5 | 7.0104 | 8.5344 | 1.524 | [7 empty] | W793626 |  | 0.033 | <0.5 | 3.84 | 380 | 340 | 1.2 | <2 | 0.13 | <0.5 | 14 | 38 | 31 | 2.95 | 10 | 1.62 | 20 | 0.26 | 308 | 4 | 0.03 | 38 | 460 | 56 | 0.03 | 71 | 6 | 79 | <20 | 0.15 | <10 | <10 | 43 | <10 | 82
GGMQ-17-001 | 28 | 35 | 7 | 8.5344 | 10.668 | 2.1336 | [7 empty] | W793627 |  | 0.044 | <0.5 | 1.7 | 177 | 200 | <0.5 | <2 | 0.78 | <0.5 | 4 | 29 | 12 | 1.35 | <10 | 0.81 | 10 | 0.4 | 451 | 3 | 0.01 | 11 | 250 | 13 | 0.03 | 41 | 2 | 39 | <20 | 0.12 | <10 | <10 | 23 | <10 | 53
GGMQ-17-001 | 35 | 40 | 5 | 10.668 | 12.192 | 1.524 | [7 empty] | W793628 |  | 0.024 | <0.5 | 1.71 | 173 | 200 | <0.5 | <2 | 0.47 | <0.5 | 4 | 32 | 10 | 1.44 | <10 | 0.81 | 10 | 0.27 | 376 | 3 | 0.02 | 12 | 240 | 5 | 0.13 | 32 | 2 | 30 | <20 | 0.15 | <10 | <10 | 28 | <10 | 31
GGMQ-17-001 | 40 | 45 | 5 | 12.192 | 13.716 | 1.524 | [7 empty] | W793629 |  | 0.075 | <0.5 | 1.88 | 343 | 190 | <0.5 | <2 | 0.99 | 0.5 | 4 | 28 | 10 | 1.38 | <10 | 0.89 | 10 | 0.47 | 469 | 2 | 0.01 | 11 | 200 | 6 | 0.14 | 25 | 2 | 46 | <20 | 0.16 | <10 | <10 | 26 | 10 | 75
GGMQ-17-001 | 45 | 50 | 5 | 13.716 | 15.24 | 1.524 | [7 empty] | W793630 | 0.3325 | 0.164 | <0.5 | 2.85 | 592 | 260 | 0.7 | <2 | 2.33 | 0.7 | 6 | 50 | 10 | 1.93 | 10 | 1.32 | 20 | 1.01 | 490 | 3 | 0.01 | 19 | 270 | 26 | 0.15 | 54 | 4 | 128 | <20 | 0.17 | <10 | <10 | 37 | <10 | 93
GGMQ-17-001 | 50 | 55 | 5 | 15.24 | 16.764 | 1.524 | [7 empty] | W793631 | 3.048 | 0.284 | <0.5 | 2.62 | 1335 | 230 | 0.6 | <2 | 0.34 | <0.5 | 5 | 46 | 23 | 1.85 | 10 | 1.23 | 20 | 0.26 | 168 | 2 | 0.01 | 17 | 290 | 29 | 0.06 | 79 | 4 | 34 | <20 | 0.17 | <10 | <10 | 31 | <10 | 109
GGMQ-17-001 | 55 | 60 | 5 | 16.764 | 18.288 | 1.524 | [7 empty] | W793632 |  | 0.381 | <0.5 | 3.96 | 1635 | 540 | 1.2 | <2 | 2.89 | <0.5 | 14 | 192 | 30 | 3.43 | 10 | 1.42 | 30 | 1.14 | 521 | 4 | 0.04 | 20 | 1220 | 19 | 0.08 | 130 | 13 | 237 | <20 | 0.31 | <10 | <10 | 104 | 10 | 86
GGMQ-17-001 | 60 | 65 | 5 | 18.288 | 19.812 | 1.524 | [7 empty] | W793633 |  | 0.011 | <0.5 | 5.4 | 110 | 2800 | 2.4 | <2 | 5.74 | <0.5 | 27 | 401 | 14 | 5.19 | 10 | 4.32 | 40 | 4.09 | 1030 | 2 | 0.53 | 22 | 1960 | 22 | 0.07 | 62 | 26 | 809 | <20 | 0.43 | <10 | <10 | 203 | <10 | 97
GGMQ-17-001 | 65 | 70 | 5 | 19.812 | 21.336 | 1.524 | [7 empty] | W793634 |  | 0.008 | <0.5 | 5.33 | 135 | 1840 | 2 | <2 | 6.74 | <0.5 | 29 | 410 | 33 | 5.21 | 10 | 3.22 | 40 | 3.92 | 1060 | 2 | 0.17 | 26 | 2040 | 18 | 0.15 | 194 | 28 | 876 | <20 | 0.45 | <10 | <10 | 211 | <10 | 106
GGMQ-17-001 | 70 | 75 | 5 | 21.336 | 22.86 | 1.524 | [7 empty] | W793635 |  | 0.082 | <0.5 | 5.28 | 771 | 410 | 2 | <2 | 6.51 | 0.5 | 27 | 370 | 20 | 4.96 | 10 | 1.8 | 40 | 3.02 | 1070 | 2 | 0.02 | 24 | 1830 | 20 | 0.08 | 356 | 25 | 633 | <20 | 0.42 | <10 | <10 | 190 | 10 | 92
GGMQ-17-001 | 75 | 80 | 5 | 22.86 | 24.384 | 1.524 | [7 empty] | W793636 |  | 0.006 | <0.5 | 5.65 | 127 | 2210 | 2.1 | <2 | 6.64 | 0.6 | 26 | 353 | 23 | 5.11 | 10 | 3.7 | 40 | 3.56 | 1035 | 2 | 0.38 | 25 | 1910 | 16 | 0.1 | 150 | 26 | 897 | <20 | 0.45 | <10 | <10 | 198 | 10 | 106
GGMQ-17-001 | 80 | 85 | 5 | 24.384 | 25.908 | 1.524 | [7 empty] | W793637 |  | 0.001 | <0.5 | 5.97 | 121 | 3140 | 2 | <2 | 6.22 | <0.5 | 31 | 405 | 28 | 5.58 | 10 | 4.32 | 40 | 3.84 | 1060 | 2 | 0.49 | 34 | 2060 | 23 | 0.02 | 57 | 27 | 778 | <20 | 0.48 | 10 | <10 | 212 | <10 | 115
GGMQ-17-001 | 85 | 90 | 5 | 25.908 | 27.432 | 1.524 | [7 empty] | W793638 |  | 0.005 | <0.5 | 4.66 | 78 | 1490 | 1.6 | <2 | 4.75 | <0.5 | 18 | 271 | 19 | 4 | 10 | 2.87 | 30 | 2.32 | 745 | 3 | 0.2 | 17 | 1370 | 15 | 0.11 | 52 | 19 | 637 | <20 | 0.33 | <10 | <10 | 143 | <10 | 71
GGMQ-17-001 | 90 | 95 | 5 | 27.432 | 28.956 | 1.524 | [7 empty] | W793639 |  | 0.007 | <0.5 | 1.88 | 72 | 170 | <0.5 | 2 | 0.68 | <0.5 | 3 | 43 | 10 | 1.25 | 10 | 0.8 | 10 | 0.34 | 168 | 4 | 0.02 | 10 | 160 | 7 | 0.12 | 25 | 2 | 56 | <20 | 0.07 | <10 | <10 | 22 | <10 | 18
GGMQ-17-001 | 95 | 100 | 5 | 28.956 | 30.48 | 1.524 | [7 empty] | W793640 |  | 0.01 | <0.5 | 1.6 | 70 | 130 | <0.5 | <2 | 0.25 | <0.5 | 4 | 31 | 18 | 1.24 | <10 | 0.68 | 10 | 0.16 | 121 | 3 | 0.01 | 13 | 100 | 2 | 0.07 | 21 | 2 | 22 | <20 | 0.07 | <10 | <10 | 17 | <10 | 21
GGMQ-17-001 | 100 | 105 | 5 | 30.48 | 32.004 | 1.524 | [7 empty] | W793641 |  | 0.006 | <0.5 | 2.88 | 43 | 270 | 0.8 | <2 | 0.63 | <0.5 | 7 | 48 | 22 | 1.94 | 10 | 1.23 | 20 | 0.27 | 264 | 3 | 0.02 | 19 | 280 | 8 | 0.08 | 27 | 4 | 34 | <20 | 0.16 | <10 | <10 | 35 | 10 | 35
GGMQ-17-001 | 105 | 110 | 5 | 32.004 | 33.528 | 1.524 | [7 empty] | W793642 |  | 0.018 | <0.5 | 5.1 | 72 | 470 | 1.4 | 2 | 0.53 | <0.5 | 17 | 63 | 50 | 4.12 | 10 | 2.28 | 30 | 0.45 | 421 | 2 | 0.03 | 40 | 520 | 9 | 0.06 | 47 | 10 | 46 | <20 | 0.22 | <10 | <10 | 82 | <10 | 71
GGMQ-17-001 | 110 | 115 | 5 | 33.528 | 35.052 | 1.524 | [7 empty] | W793643 |  | 0.001 | <0.5 | 5.34 | 17 | 400 | 1.3 | <2 | 0.76 | <0.5 | 12 | 45 | 21 | 3.13 | 10 | 1.76 | 30 | 0.52 | 366 | 1 | 0.1 | 25 | 280 | 18 | 0.12 | 20 | 8 | 74 | <20 | 0.16 | <10 | <10 | 52 | <10 | 64
GGMQ-17-001 | 115 | 120 | 5 | 35.052 | 36.576 | 1.524 | [7 empty] | W793644 |  | 0.017 | <0.5 | 8.06 | 10 | 670 | 2.2 | <2 | 0.2 | <0.5 | 15 | 61 | 32 | 3.83 | 20 | 2.87 | 40 | 0.9 | 239 | 1 | 0.19 | 38 | 340 | 20 | 0.09 | <5 | 12 | 77 | 20 | 0.21 | <10 | <10 | 82 | <10 | 86
GGMQ-17-001 | 120 | 125 | 5 | 36.576 | 38.1 | 1.524 | [7 empty] | W793645 |  | <0.001 | <0.5 | 8.44 | 13 | 680 | 2.3 | <2 | 0.13 | <0.5 | 16 | 63 | 31 | 4.21 | 20 | 2.93 | 40 | 0.93 | 226 | <1 | 0.29 | 37 | 360 | 20 | 0.1 | 7 | 13 | 83 | 20 | 0.21 | <10 | <10 | 80 | <10 | 90
GGMQ-17-001 | 125 | 130 | 5 | 38.1 | 39.624 | 1.524 | [7 empty] | W793646 |  | 0.01 | <0.5 | 8.05 | 8 | 690 | 2.5 | <2 | 0.2 | <0.5 | 17 | 65 | 30 | 3.65 | 20 | 2.93 | 50 | 0.4 | 259 | 1 | 0.15 | 39 | 340 | 16 | 0.14 | 11 | 13 | 97 | 20 | 0.22 | <10 | <10 | 78 | <10 | 80
GGMQ-17-001 | 130 | 135 | 5 | 39.624 | 41.148 | 1.524 | [7 empty] | W793647 |  | 0.014 | <0.5 | 5.05 | 32 | 410 | 1.2 | <2 | 0.07 | <0.5 | 6 | 40 | 17 | 2.23 | 10 | 1.77 | 30 | 0.2 | 124 | 1 | 0.1 | 14 | 170 | 9 | 0.03 | 19 | 7 | 46 | <20 | 0.16 | <10 | <10 | 49 | <10 | 43
GGMQ-17-001 | 135 | 140 | 5 | 41.148 | 42.672 | 1.524 |  | no chips in tray | [5 empty] | W793648 |  | 0.005 | <0.5 | 5.26 | 21 | 380 | 1.5 | 2 | 0.06 | <0.5 | 9 | 45 | 26 | 2.92 | 10 | 1.74 | 30 | 0.17 | 186 | 1 | 0.11 | 21 | 240 | 16 | 0.02 | 17 | 8 | 51 | <20 | 0.15 | <10 | <10 | 51 | <10 | 57
GGMQ-17-002 | 0 | 3 | 3 | 0 | 0.9144 | 0.9144 | O.B | Sample not sieved for rock chips. Dark grey, clay rich sediment in tray. | None observed | 0 | 0 | 0 |  | W793701 |  | 0.002 | <0.5 | 5.01 | 31 | 580 | 1.3 | <2 | 0.4 | <0.5 | 10 | 51 | 23 | 2.8 | 10 | 1.5 | 30 | 0.43 | 398 | 1 | 0.45 | 25 | 390 | 23 | 0.01 | 10 | 8 | 84 | <20 | 0.24 | <10 | <10 | 64 | <10 | 65
GGMQ-17-002 | 3 | 8 | 5 | 0.9144 | 2.4384 | 1.524 | O.B | Sample not sieved for rock chips. Dark grey, clay rich sediment in tray. | None observed | 0 | 0 | 0 |  | W793702 |  | 0.001 | <0.5 | 4.84 | 32 | 590 | 1.2 | <2 | 0.86 | <0.5 | 10 | 52 | 22 | 2.79 | 10 | 1.41 | 30 | 0.53 | 529 | 1 | 0.57 | 26 | 450 | 22 | 0.03 | 10 | 8 | 95 | <20 | 0.25 | <10 | <10 | 65 | <10 | 66
GGMQ-17-002 | 8 | 13 | 5 | 2.4384 | 3.9624 | 1.524 | O.B | Sample not sieved for rock chips. Dark grey, clay rich sediment in tray. | None observed | 0 | 0 | 0 |  | W793703 |  | 0.002 | <0.5 | 5.08 | 35 | 720 | 1.3 | <2 | 1.11 | <0.5 | 11 | 54 | 30 | 3.06 | 10 | 1.57 | 30 | 0.62 | 537 | 1 | 0.59 | 27 | 530 | 23 | 0.04 | 6 | 9 | 107 | <20 | 0.27 | <10 | <10 | 76 | <10 | 79
GGMQ-17-002 | 13 | 18 | 5 | 3.9624 | 5.4864 | 1.524 | O.B | Sample not sieved for rock chips. Dark grey, clay rich sediment in tray. | None observed | 0 | 0 | 0 |  | W793704 |  | 0.005 | <0.5 | 7.06 | 28 | 1570 | 1.8 | 2 | 2.21 | 0.9 | 17 | 83 | 50 | 4.08 | 20 | 2.21 | 30 | 1.32 | 798 | 2 | 0.64 | 44 | 790 | 26 | 0.03 | 9 | 14 | 153 | <20 | 0.37 | <10 | <10 | 145 | <10 | 142
GGMQ-17-002 | 18 | 23 | 5 | 5.4864 | 7.0104 | 1.524 | O.B | Sample not sieved for rock chips. Dark grey, clay rich sediment in tray. | None observed | 0 | 0 | 0 |  | W793705 |  | 0.005 | <0.5 | 7.74 | 36 | 1780 | 2 | <2 | 2.48 | 0.7 | 17 | 91 | 56 | 4.51 | 20 | 2.5 | 30 | 1.51 | 869 | 2 | 0.67 | 51 | 860 | 31 | 0.06 | 7 | 15 | 168 | <20 | 0.4 | <10 | <10 | 167 | <10 | 159
GGMQ-17-002 | 23 | 28 | 5 | 7.0104 | 8.5344 | 1.524 | O.B | Sample not sieved for rock chips. Dark grey, clay rich sediment in tray. | None observed | 0 | 0 | 0 |  | W793706 |  | 0.001 | <0.5 | 7.54 | 32 | 1690 | 1.9 | <2 | 2.38 | 0.8 | 17 | 86 | 53 | 4.3 | 20 | 2.38 | 30 | 1.43 | 803 | 2 | 0.71 | 48 | 820 | 27 | 0.11 | 5 | 15 | 172 | <20 | 0.39 | <10 | <10 | 155 | <10 | 148
GGMQ-17-002 | 28 | 33 | 5 | 8.5344 | 10.0584 | 1.524 | O.B | Sample not sieved for rock chips. Dark grey, clay rich sediment in tray. | None observed | 0 | 0 | 0 |  | W793707 |  | 0.006 | <0.5 | 7.1 | 33 | 1620 | 1.8 | <2 | 2.41 | 0.8 | 15 | 83 | 51 | 4.13 | 20 | 2.25 | 30 | 1.42 | 783 | 4 | 0.66 | 47 | 810 | 28 | 0.14 | 6 | 14 | 166 | <20 | 0.38 | <10 | <10 | 150 | <10 | 144
GGMQ-17-002 | 33 | 38 | 5 | 10.0584 | 11.5824 | 1.524 | O.B | Sample not sieved for rock chips. Dark grey, clay rich sediment in tray. | None observed | 0 | 0 | 0 |  | W793708 |  | 0.004 | <0.5 | 6.89 | 24 | 1350 | 1.8 | <2 | 2.87 | 0.6 | 14 | 69 | 41 | 3.88 | 20 | 2.25 | 30 | 1.35 | 720 | 2 | 0.85 | 39 | 800 | 24 | 0.12 | 8 | 12 | 220 | <20 | 0.37 | <10 | <10 | 121 | <10 | 121
GGMQ-17-002 | 38 | 43 | 5 | 11.5824 | 13.1064 | 1.524 | O.B | Sample not sieved for rock chips. Dark grey, clay rich sediment in tray. | None observed | 0 | 0 | 0 |  | W793709 |  | 0.004 | <0.5 | 7.18 | 30 | 1500 | 1.8 | <2 | 2.23 | 0.7 | 15 | 82 | 49 | 4 | 20 | 2.33 | 30 | 1.4 | 757 | 2 | 0.72 | 43 | 850 | 36 | 0.12 | 8 | 14 | 168 | <20 | 0.39 | <10 | <10 | 143 | <10 | 142
GGMQ-17-002 | 43 | 48 | 5 | 13.1064 | 14.6304 | 1.524 | O.B | Sample not sieved for rock chips. Dark grey, clay rich sediment in tray. | None observed | 0 | 0 | 0 |  | W793711 |  | 0.006 | <0.5 | 7.18 | 57 | 1510 | 1.9 | <2 | 1.78 | 0.6 | 17 | 81 | 47 | 4.37 | 20 | 2.26 | 30 | 1.24 | 652 | 2 | 0.86 | 41 | 920 | 25 | 0.06 | 10 | 14 | 193 | <20 | 0.39 | <10 | <10 | 144 | <10 | 132
GGMQ-17-002 | 48 | 53 | 5 | 14.6304 | 16.1544 | 1.524 | O.B | Sample not sieved for rock chips. Dark grey, clay rich sediment in tray. | None observed | 0 | 0 | 0 |  | W793712 |  | 0.004 | <0.5 | 5.99 | 26 | 1170 | 1.4 | <2 | 1.76 | <0.5 | 13 | 63 | 34 | 3.31 | 10 | 1.63 | 30 | 0.93 | 652 | 2 | 1.26 | 34 | 830 | 15 | 0.04 | <5 | 11 | 238 | <20 | 0.38 | <10 | <10 | 108 | <10 | 90
GGMQ-17-002 | 53 | 58 | 5 | 16.1544 | 17.6784 | 1.524 | O.B | Sample not sieved for rock chips. Dark grey, clay rich sediment in tray. | None observed | 0 | 0 | 0 |  | W793713 |  | 0.003 | <0.5 | 5.19 | 38 | 950 | 1.2 | <2 | 1.55 | <0.5 | 11 | 54 | 27 | 2.62 | 10 | 1.39 | 30 | 0.78 | 488 | 2 | 1.03 | 26 | 660 | 14 | 0.03 | <5 | 9 | 186 | <20 | 0.34 | <10 | <10 | 89 | <10 | 77
GGMQ-17-002 | 58 | 63 | 5 | 17.6784 | 19.2024 | 1.524 | O.B | Sample not sieved for rock chips. Dark grey, clay rich sediment in tray. | None observed | 0 | 0 | 1 |  | W793714 |  | 0.001 | <0.5 | 4.95 | 38 | 830 | 1.2 | <2 | 1.29 | <0.5 | 12 | 50 | 23 | 2.33 | 10 | 1.36 | 30 | 0.71 | 360 | 2 | 0.95 | 24 | 550 | 17 | 0.02 | 6 | 8 | 164 | <20 | 0.29 | <10 | <10 | 78 | <10 | 69
GGMQ-17-002 | 63 | 68 | 5 | 19.2024 | 20.7264 | 1.524 | O.B | Minimal rock chips, sample not sieved. Some rounded chips. Dark greyish brown clay rich sediment. | None observed | 0 | 0 | 0 |  | W793715 |  | 0.003 | <0.5 | 9.33 | 216 | 810 | 2.8 | <2 | 1 | <0.5 | 23 | 91 | 50 | 5.43 | 30 | 3.91 | 50 | 1.08 | 369 | <1 | 0.29 | 50 | 500 | 26 | 0.01 | 49 | 19 | 137 | 20 | 0.47 | 10 | <10 | 111 | <10 | 121
GGMQ-17-002 | 68 | 73 | 5 | 20.7264 | 22.2504 | 1.524 | O.B | Minimal rock chips, sample not sieved. Some rounded chips. Dark greyish brown clay rich sediment. | None observed | 0 | 0 | 0 |  | W793716 |  | 0.004 | <0.5 | 9.24 | 153 | 790 | 2.7 | 2 | 0.73 | <0.5 | 22 | 87 | 47 | 5.24 | 20 | 3.8 | 50 | 1.17 | 415 | <1 | 0.33 | 49 | 440 | 17 | 0.02 | 37 | 18 | 150 | 20 | 0.5 | <10 | <10 | 109 | <10 | 114
GGMQ-17-002 | 73 | 75 | 2 | 22.2504 | 22.86 | 0.6096 | O.B | Light brown silty sediment with rounded chips. | None observed | 0 | 0 | 0 |  | W793717 |  | 0.007 | <0.5 | 7.14 | 96 | 560 | 1.9 | <2 | 1.05 | <0.5 | 15 | 65 | 29 | 4.14 | 20 | 2.56 | 40 | 1 | 569 | 1 | 0.7 | 35 | 400 | 15 | 0.04 | 36 | 13 | 201 | 20 | 0.4 | <10 | <10 | 82 | <10 | 86
GGMQ-17-002 | 75 | 80 | 5 | 22.86 | 24.384 | 1.524 | O.B | Minimal rock chips, sample not sieved. Light brown silty sediment with rounded chips. | None observed | 0 | 0 | 0 |  | W793718 |  | 0.006 | <0.5 | 8.03 | 75 | 600 | 2.3 | <2 | 0.8 | <0.5 | 20 | 75 | 37 | 4.55 | 20 | 3.04 | 40 | 0.91 | 531 | <1 | 0.66 | 41 | 400 | 27 | 0.02 | 48 | 15 | 199 | 20 | 0.43 | <10 | <10 | 90 | <10 | 98
GGMQ-17-002 | 80 | 85 | 5 | 24.384 | 25.908 | 1.524 | O.B | Minimal rock chips, sample not sieved. Light brown silty sediment with rounded chips. | None observed | 0 | 0 | 1 |  | W793719 |  | <0.001 | <0.5 | 7.73 | 64 | 560 | 2.2 | <2 | 0.72 | <0.5 | 18 | 72 | 35 | 4.64 | 20 | 2.82 | 40 | 0.79 | 493 | <1 | 0.75 | 38 | 430 | 22 | 0.01 | 24 | 14 | 155 | 20 | 0.39 | <10 | <10 | 83 | <10 | 95
GGMQ-17-002 | 85 | 90 | 5 | 25.908 | 27.432 | 1.524 | O.B | Minimal rock chips, sample not sieved. Light brown silty sediment with rounded chips. | None observed | 0 | 0 | 1 |  | W793720 |  | 0.001 | <0.5 | 8.75 | 64 | 710 | 2.8 | <2 | 1.51 | <0.5 | 21 | 76 | 49 | 4.79 | 20 | 3.7 | 50 | 1.11 | 885 | <1 | 0.23 | 45 | 580 | 16 | 0.02 | 61 | 17 | 213 | 20 | 0.36 | <10 | <10 | 91 | <10 | 95
GGMQ-17-002 | 90 | 95 | 5 | 27.432 | 28.956 | 1.524 | Metaseds | Grey, fine grained metaseds with minor py. Reacts lightly to HCl. | Bedrock | 1 | 2 | 2 | Py | W793721 |  | 0.006 | <0.5 | 6.36 | 53 | 500 | 2.1 | <2 | 7.61 | <0.5 | 20 | 56 | 46 | 4.35 | 20 | 2.61 | 40 | 1.6 | 1360 | 1 | 0.27 | 38 | 500 | 31 | 0.59 | 50 | 12 | 494 | <20 | 0.38 | 10 | <10 | 84 | <10 | 106
GGMQ-17-002 | 95 | 100 | 5 | 28.956 | 30.48 | 1.524 | Metaseds | Grey, fine grained metaseds. Disseminated cubic pyrite. Minor FeO weathering | foliation | 2 | 2 | 3 | Py | W793722 |  | <0.001 | <0.5 | 7.58 | 20 | 580 | 2.2 | <2 | 6.12 | <0.5 | 22 | 69 | 52 | 4.8 | 20 | 2.93 | 40 | 1.47 | 1080 | 1 | 0.45 | 37 | 480 | 25 | 0.69 | 33 | 15 | 368 | 20 | 0.41 | <10 | <10 | 105 | <10 | 98
GGMQ-17-002 | 100 | 105 | 5 | 30.48 | 32.004 | 1.524 | Metaseds | Grey, fine grained metaseds. Disseminated cubic pyrite. Minor FeO weathering | foliation | 2 | 2 | 3 | Py | W793723 |  | 0.002 | <0.5 | 5.47 | 37 | 460 | 1.6 | <2 | 14.2 | <0.5 | 16 | 44 | 38 | 3.64 | 10 | 2.3 | 30 | 1.24 | 962 | <1 | 0.22 | 28 | 400 | 20 | 0.76 | 35 | 10 | 784 | <20 | 0.27 | <10 | <10 | 72 | <10 | 70
GGMQ-17-002 | 105 | 110 | 5 | 32.004 | 33.528 | 1.524 | Metaseds | Grey, fine grained metaseds. Disseminated cubic pyrite. Minor FeO weathering | foliation | 2 | 3 | 2 | Py | W793724 |  | 0.006 | <0.5 | 7.97 | 72 | 620 | 2.4 | <2 | 2.69 | <0.5 | 22 | 74 | 52 | 5 | 20 | 3.25 | 40 | 1.53 | 817 | <1 | 0.58 | 41 | 440 | 23 | 0.89 | 28 | 15 | 186 | 20 | 0.39 | <10 | <10 | 110 | <10 | 107
GGMQ-17-002 | 110 | 115 | 5 | 33.528 | 35.052 | 1.524 | Metaseds | Grey, fine grained metaseds. Disseminated cubic pyrite. Minor FeO weathering | foliation | 2 | 3 | 2 | Py | W793725 |  | 0.002 | <0.5 | 6.24 | 21 | 510 | 1.8 | <2 | 12.15 | <0.5 | 17 | 51 | 39 | 3.86 | 20 | 2.34 | 30 | 1.36 | 808 | 1 | 0.48 | 32 | 400 | 16 | 1.06 | 12 | 12 | 597 | <20 | 0.24 | <10 | 10 | 85 | <10 | 86
GGMQ-17-002 | 115 | 120 | 5 | 35.052 | 36.576 | 1.524 | Metaseds | Grey, fine grained metaseds. Disseminated pyrite throughout chips. Quartz stringers. Minor FeO weathering | foliation, Qs | 2 | 3 | 3 | Py | W793726 | 0.106 | 0.077 | <0.5 | 5.19 | 434 | 480 | 1.5 | <2 | 15.05 | <0.5 | 16 | 46 | 39 | 3.68 | 10 | 2.36 | 30 | 1.37 | 884 | <1 | 0.09 | 30 | 610 | 12 | 1.55 | 28 | 11 | 847 | <20 | 0.25 | <10 | <10 | 76 | <10 | 66
GGMQ-17-002 | 120 | 125 | 5 | 36.576 | 38.1 | 1.524 | Metaseds | Grey, fine grained metaseds. Disseminated pyrite throughout chips. Quartz stringers. Sample mostly ground up in tray. | None observed | 1 | 3 | 3 | Py | W793727 | 3.048 | 0.135 | <0.5 | 6.21 | 700 | 530 | 1.8 | <2 | 6.29 | <0.5 | 20 | 55 | 48 | 4.24 | 20 | 2.88 | 30 | 1.59 | 1020 | 1 | 0.07 | 32 | 440 | 20 | 2.55 | 52 | 12 | 425 | <20 | 0.35 | <10 | <10 | 84 | <10 | 72
GGMQ-17-002 | 125 | 130 | 5 | 38.1 | 39.624 | 1.524 | Metaseds | Grey, fine grained metaseds. Sample grounded up and no visible rock chips. | None observed | 0 | 1 | 0 |  | W793728 |  | 0.01 | <0.5 | 5.79 | 124 | 530 | 1.7 | 2 | 12.2 | <0.5 | 22 | 53 | 48 | 3.98 | 20 | 2.76 | 30 | 1.51 | 1305 | 1 | 0.08 | 34 | 760 | 15 | 1.38 | 67 | 12 | 696 | <20 | 0.28 | <10 | <10 | 86 | <10 | 83
GGMQ-17-002 | 130 | 135 | 5 | 39.624 | 41.148 | 1.524 | Metaseds | Grey, fine grained metaseds | None observed | 0 | 4 | 0 |  | W793729 |  | 0.03 | <0.5 | 5.75 | 197 | 500 | 1.6 | 2 | 8.45 | <0.5 | 23 | 49 | 56 | 4.63 | 20 | 2.71 | 30 | 1.61 | 1165 | <1 | 0.08 | 36 | 470 | 18 | 2.06 | 54 | 12 | 488 | <20 | 0.29 | 10 | <10 | 83 | <10 | 82
GGMQ-17-002 | 135 | 140 | 5 | 41.148 | 42.672 | 1.524 | Metaseds | Grey, fine grained metaseds. Disseminated Py. Siliceous | foliation | 4 | 0 | 3 | Py | W793731 |  | 0.009 | <0.5 | 5.63 | 101 | 490 | 1.6 | <2 | 4.1 | <0.5 | 22 | 52 | 51 | 4.27 | 10 | 2.58 | 30 | 1.09 | 723 | 1 | 0.08 | 34 | 340 | 11 | 1.39 | 38 | 12 | 238 | <20 | 0.3 | <10 | <10 | 80 | <10 | 70
GGMQ-17-002 | 140 | 145 | 5 | 42.672 | 44.196 | 1.524 | Metaseds | Grey, fine grained metaseds. Disseminated Py. Siliceous | foliation | 4 | 0 | 3 | Py | W793732 |  | 0.008 | <0.5 | 5.88 | 97 | 510 | 1.7 | <2 | 4.22 | <0.5 | 20 | 53 | 51 | 4.39 | 20 | 2.63 | 30 | 1.25 | 969 | 1 | 0.07 | 32 | 400 | 20 | 1.34 | 36 | 11 | 223 | <20 | 0.32 | 10 | <10 | 74 | <10 | 72
GGMQ-17-002 | 145 | 150 | 5 | 44.196 | 45.72 | 1.524 | Metaseds | Quartz and dark grey metaseds. Sample grouned down. Rock fragments very small. Muscovite. | None observed | 3 | 0 | 4 |  | W793733 |  | <0.001 | <0.5 | 4.49 | 136 | 380 | 1.2 | <2 | 2 | <0.5 | 10 | 41 | 30 | 2.67 | 10 | 1.77 | 20 | 0.65 | 539 | 1 | 0.07 | 16 | 310 | 14 | 0.08 | 22 | 7 | 120 | <20 | 0.28 | <10 | <10 | 48 | <10 | 47
GGMQ-17-002 | 150 | 155 | 5 | 45.72 | 47.244 | 1.524 | Metaseds | Quartz and dark grey metaseds. Muscovite. | None observed | 3 | 0 | 4 |  | W793734 |  | 0.001 | <0.5 | 4.32 | 169 | 350 | 1.1 | <2 | 1.16 | <0.5 | 6 | 33 | 18 | 2.35 | 10 | 1.7 | 20 | 0.51 | 274 | <1 | 0.05 | 16 | 260 | 12 | 0.16 | 17 | 6 | 101 | <20 | 0.18 | <10 | <10 | 39 | <10 | 45
GGMQ-17-002 | 155 | 160 | 5 | 47.244 | 48.768 | 1.524 | Metaseds | Quartz with minor fine grained, grey metaseds. Pryite, mica. | None observed | 4 | 0 | 4 | Py | W793735 |  | 0.002 | <0.5 | 6.9 | 150 | 580 | 2 | <2 | 0.6 | <0.5 | 14 | 47 | 30 | 3.54 | 20 | 2.76 | 40 | 0.6 | 189 | 1 | 0.09 | 28 | 310 | 22 | 0.6 | 20 | 10 | 102 | <20 | 0.19 | <10 | <10 | 61 | <10 | 67
GGMQ-17-002 | 160 | 165 | 5 | 48.768 | 50.292 | 1.524 | Metaseds | Quartz with minor fine grained, grey metaseds. Pryite, mica. | None observed | 4 | 0 | 4 | Py | W793736 |  | <0.001 | <0.5 | 4.24 | 118 | 270 | 1 | <2 | 0.96 | <0.5 | 7 | 28 | 16 | 2.16 | 10 | 1.3 | 20 | 0.44 | 238 | <1 | 0.05 | 18 | 230 | 13 | 0.24 | 14 | 5 | 74 | <20 | 0.11 | <10 | <10 | 29 | <10 | 41
GGMQ-17-002 | 165 | 170 | 5 | 50.292 | 51.816 | 1.524 | Metaseds | Quartz with minor fine grained, grey metaseds. Pryite, mica. | None observed | 4 | 0 | 4 | Py | W793737 |  | 0.001 | <0.5 | 4.27 | 134 | 240 | 1 | <2 | 0.49 | <0.5 | 7 | 29 | 14 | 3.13 | 10 | 1.18 | 20 | 0.38 | 181 | <1 | 0.04 | 15 | 250 | 8 | 0.33 | 18 | 5 | 41 | <20 | 0.1 | <10 | <10 | 31 | <10 | 50
GGMQ-17-002 | 170 | 175 | 5 | 51.816 | 53.34 | 1.524 | Metaseds | Quartz with Grey, fine grained metaseds. Disseminated Py. Siliceous, possibly quartz vein. | QV? | 4 | 0 | 4 | Py | W793738 |  | 0.003 | <0.5 | 7.62 | 98 | 730 | 2.4 | <2 | 0.79 | <0.5 | 16 | 53 | 39 | 4.04 | 20 | 3.33 | 50 | 0.82 | 332 | 1 | 0.08 | 36 | 400 | 23 | 0.97 | 34 | 12 | 91 | 20 | 0.24 | <10 | <10 | 71 | <10 | 79
GGMQ-17-002 | 175 | 180 | 5 | 53.34 | 54.864 | 1.524 | Metaseds | Quartz with malachite and fine grained disseminated sulphides(py,cpy). Limonite. Fine grained metasedimentary lithology. Silceous, possibly QV. | QV? | 4 | 0 | 5 | Mal,Py, Cpy | W793739 |  | 0.003 | <0.5 | 3.53 | 91 | 190 | 1 | <2 | 3.74 | <0.5 | 10 | 160 | 19 | 2.67 | 10 | 1.05 | 20 | 1.49 | 552 | 1 | 0.03 | 17 | 720 | 15 | 0.34 | 40 | 11 | 210 | <20 | 0.19 | <10 | <10 | 75 | <10 | 49
GGMQ-17-002 | 180 | 185 | 5 | 54.864 | 56.388 | 1.524 | Metaseds | Quartz with very fine grained disseminated grey sulphides. Feo weathering. | QV? | 4 | 0 | 5 | Py | W793740 |  | <0.001 | <0.5 | 4.82 | 121 | 740 | 1.8 | <2 | 6.74 | 0.5 | 25 | 342 | 20 | 4.58 | 10 | 1.92 | 40 | 2.71 | 959 | 2 | 0.06 | 21 | 1590 | 19 | 0.32 | 87 | 24 | 512 | <20 | 0.34 | <10 | <10 | 161 | <10 | 87
GGMQ-17-002 | 185 | 190 | 5 | 56.388 | 57.912 | 1.524 | Metaseds | Quartz with very fine grained disseminated grey sulphides. Feo weathering. | QV? | 3 | 0 | 5 | Py | W793741 |  | 0.031 | <0.5 | 4.8 | 198 | 430 | 1.3 | <2 | 2.44 | <0.5 | 13 | 71 | 34 | 3.98 | 10 | 1.74 | 20 | 1.45 | 531 | 1 | 0.08 | 24 | 410 | 33 | 1.45 | 57 | 9 | 231 | <20 | 0.15 | <10 | <10 | 57 | <10 | 85
GGMQ-17-002 | 190 | 195 | 5 | 57.912 | 59.436 | 1.524 | Metaseds | Very fine grained, grey, and well foliated metaseds. Siliceous. Cubic pyrite. Minor FeO weathering. | foliation | 3 | 0 | 3 | Py | W793742 |  | 0.015 | <0.5 | 7.02 | 111 | 550 | 1.9 | <2 | 0.83 | <0.5 | 22 | 66 | 48 | 5.11 | 20 | 2.31 | 40 | 1.17 | 386 | 1 | 0.15 | 45 | 350 | 31 | 1.09 | 72 | 12 | 118 | 20 | 0.18 | <10 | <10 | 74 | <10 | 89
GGMQ-17-002 | 195 | 200 | 5 | 59.436 | 60.96 | 1.524 | Metaseds | Very fine grained, grey, and well foliated metaseds. Siliceous. Cubic pyrite. Minor FeO weathering. | foliation | 3 | 0 | 3 | Py | W793743 |  | 0.014 | <0.5 | 6.23 | 125 | 450 | 1.5 | <2 | 0.81 | <0.5 | 13 | 50 | 30 | 3.87 | 20 | 1.85 | 40 | 0.99 | 384 | 1 | 0.14 | 26 | 280 | 22 | 0.62 | 40 | 9 | 98 | <20 | 0.17 | <10 | <10 | 62 | <10 | 62
GGMQ-17-002 | 200 | 205 | 5 | 60.96 | 62.484 | 1.524 | Metaseds | Very fine grained, grey, and well foliated metaseds. Siliceous. Cubic pyrite. Minor FeO weathering. | foliation | 3 | 0 | 3 | Py | W793744 |  | 0.007 | <0.5 | 6.7 | 64 | 540 | 1.8 | <2 | 1.08 | <0.5 | 17 | 56 | 48 | 4.46 | 20 | 2.18 | 30 | 1.13 | 433 | 1 | 0.17 | 38 | 320 | 26 | 1.01 | 44 | 11 | 143 | 20 | 0.19 | <10 | <10 | 71 | <10 | 83
GGMQ-17-002 | 205 | 210 | 5 | 62.484 | 64.008 | 1.524 | Metaseds | Quartz with minor py and cpy. | None observed | 2 | 0 | 5 | Py, cpy | W793745 |  | 0.026 | <0.5 | 4.48 | 89 | 320 | 1.2 | <2 | 1.19 | <0.5 | 14 | 40 | 35 | 3.94 | 10 | 1.38 | 30 | 0.97 | 497 | <1 | 0.07 | 30 | 260 | 37 | 0.92 | 48 | 7 | 99 | <20 | 0.12 | <10 | <10 | 45 | <10 | 68
GGMQ-17-002 | 210 | 215 | 5 | 64.008 | 65.532 | 1.524 | Metaseds | Quartz with minor py and cpy. Fine grained grey metaseds. | None observed | 2 | 0 | 5 | Py, cpy | W793746 |  | 0.017 | <0.5 | 4.61 | 130 | 350 | 1.2 | <2 | 0.92 | 0.5 | 16 | 39 | 32 | 4.25 | 10 | 1.47 | 30 | 0.87 | 486 | <1 | 0.07 | 31 | 320 | 43 | 0.93 | 59 | 7 | 95 | <20 | 0.12 | <10 | <10 | 45 | <10 | 79
GGMQ-17-002 | 215 | 220 | 5 | 65.532 | 67.056 | 1.524 | Metaseds | Quartz and dark grey metaseds. Muscovite. | None observed | 2 | 0 | 3 |  | W793747 |  | 0.011 | <0.5 | 6.02 | 151 | 480 | 1.6 | <2 | 0.21 | <0.5 | 11 | 44 | 20 | 3 | 20 | 2.03 | 30 | 0.49 | 256 | 1 | 0.14 | 20 | 290 | 17 | 0.19 | 85 | 8 | 77 | 20 | 0.16 | <10 | <10 | 53 | <10 | 63
GGMQ-17-002 | 220 | 225 | 5 | 67.056 | 68.58 | 1.524 | Metaseds | Quartz and dark grey metaseds | None observed | 2 | 0 | 3 |  | W793748 |  | 0.014 | <0.5 | 7.37 | 126 | 700 | 2 | <2 | 0.64 | <0.5 | 16 | 57 | 35 | 4.12 | 20 | 2.64 | 40 | 0.59 | 359 | 1 | 0.13 | 30 | 400 | 40 | 0.76 | 92 | 11 | 112 | 20 | 0.17 | <10 | <10 | 76 | <10 | 80
GGMQ-17-002 | 225 | 230 | 5 | 68.58 | 70.104 | 1.524 | Metaseds | Quartz and dark grey metaseds | None observed | 2 | 0 | 3 |  | W793749 |  | 0.01 | <0.5 | 4.83 | 104 | 360 | 1.2 | <2 | 0.89 | <0.5 | 10 | 41 | 21 | 2.96 | 10 | 1.51 | 30 | 0.5 | 346 | 1 | 0.06 | 22 | 290 | 20 | 0.34 | 48 | 7 | 76 | <20 | 0.13 | <10 | <10 | 43 | <10 | 56
GGMQ-17-002 | 230 | 235 | 5 | 70.104 | 71.628 | 1.524 | Metaseds | Quartz and dark grey metaseds | None observed | 2 | 0 | 4 |  | W793801 |  | 0.002 | <0.5 | 5.89 | 65 | 520 | 1.6 | <2 | 0.43 | <0.5 | 11 | 40 | 23 | 2.96 | 10 | 2.24 | 30 | 0.42 | 295 | <1 | 0.07 | 22 | 340 | 19 | 0.18 | 38 | 8 | 63 | <20 | 0.18 | <10 | <10 | 49 | <10 | 62
GGMQ-17-002 | 235 | 240 | 5 | 71.628 | 73.152 | 1.524 | Metaseds | Quartz and dark grey metaseds | None observed | 2 | 0 | 4 |  | W793802 |  | 0.005 | <0.5 | 4.57 | 85 | 380 | 1.2 | <2 | 0.24 | <0.5 | 8 | 34 | 17 | 2.5 | 10 | 1.65 | 30 | 0.28 | 448 | 1 | 0.05 | 18 | 260 | 18 | 0.14 | 47 | 6 | 52 | <20 | 0.14 | <10 | <10 | 37 | <10 | 55
GGMQ-17-003 | 0 | 3 | 3 | 0 | 0.9144 | 0.9144 | O.B | Subrounded quartz with fine gained, grey metasediments. | none observed | 2 | 0 | 3 |  | W793803 |  | 0.004 | <0.5 | 4.82 | 25 | 700 | 1.2 | <2 | 0.57 | <0.5 | 12 | 51 | 34 | 2.79 | 10 | 1.51 | 30 | 0.53 | 517 | 1 | 0.56 | 27 | 460 | 20 | 0.02 | 7 | 8 | 114 | <20 | 0.26 | <10 | <10 | 73 | <10 | 71
GGMQ-17-003 | 3 | 8 | 5 | 0.9144 | 2.4384 | 1.524 | O.B | Subrounded quartz with fine gained, grey metasediments. | none observed | 2 | 0 | 3 |  | W793804 |  | 0.005 | <0.5 | 4.24 | 23 | 550 | 1 | <2 | 0.84 | <0.5 | 10 | 42 | 23 | 2.38 | 10 | 1.24 | 20 | 0.49 | 400 | <1 | 0.47 | 23 | 470 | 18 | 0.01 | <5 | 7 | 93 | <20 | 0.23 | <10 | <10 | 62 | 10 | 65
GGMQ-17-003 | 8 | 13 | 5 | 2.4384 | 3.9624 | 1.524 | O.B | Subrounded quartz with fine gained, grey metasediments. Minor FeO weathing. Minor py. | none observed | 2 | 0 | 3 |  | W793805 |  | 0.001 | <0.5 | 5.15 | 14 | 540 | 1.3 | <2 | 0.89 | <0.5 | 10 | 47 | 27 | 2.49 | 10 | 1.82 | 30 | 0.42 | 900 | 1 | 0.43 | 28 | 360 | 18 | 0.01 | <5 | 8 | 102 | <20 | 0.23 | <10 | <10 | 65 | <10 | 62
GGMQ-17-003 | 13 | 18 | 5 | 3.9624 | 5.4864 | 1.524 | O.B | Subrounded quartz with fine gained, grey metasediments. Minor FeO weathing. Minor py. | none observed | 2 | 0 | 3 |  | W793806 |  | 0.001 | <0.5 | 4.66 | 8 | 430 | 1.1 | <2 | 1.07 | <0.5 | 8 | 40 | 21 | 2.17 | 10 | 1.58 | 30 | 0.34 | 1210 | 2 | 0.59 | 24 | 310 | 16 | 0.01 | <5 | 7 | 109 | <20 | 0.19 | <10 | <10 | 50 | <10 | 53
GGMQ-17-003 | 18 | 23 | 5 | 5.4864 | 7.0104 | 1.524 | O.B | Subrounded quartz with fine gained, grey metasediments. Minor FeO weathing. Minor py. | none observed | 2 | 0 | 3 |  | W793807 |  | 0.001 | <0.5 | 5.03 | 20 | 480 | 1.3 | 3 | 0.99 | <0.5 | 9 | 42 | 24 | 2.39 | 10 | 1.78 | 30 | 0.38 | 925 | 1 | 0.44 | 24 | 330 | 20 | 0.01 | <5 | 7 | 104 | <20 | 0.21 | <10 | <10 | 54 | <10 | 57
GGMQ-17-003 | 23 | 28 | 5 | 7.0104 | 8.5344 | 1.524 | O.B | Subrounded quartz with fine gained, grey metasediments. Minor FeO weathing. Minor py. | none observed | 2 | 0 | 3 |  | W793808 |  | <0.001 | <0.5 | 6.57 | <5 | 610 | 1.9 | <2 | 0.56 | <0.5 | 10 | 49 | 27 | 3.05 | 20 | 2.55 | 40 | 0.34 | 372 | 2 | 0.54 | 27 | 370 | 25 | 0.03 | 8 | 10 | 102 | 20 | 0.21 | <10 | <10 | 67 | <10 | 67
GGMQ-17-003 | 28 | 33 | 5 | 8.5344 | 10.0584 | 1.524 | O.B | Subrounded quartz with fine gained, grey metasediments. Minor FeO weathing. Minor py. | none observed | 2 | 0 | 4 |  | W793809 |  | <0.001 | <0.5 | 6.03 | 5 | 600 | 1.7 | 2 | 1.01 | <0.5 | 10 | 43 | 27 | 2.85 | 20 | 2.43 | 40 | 0.54 | 462 | 2 | 0.41 | 29 | 370 | 23 | 0.02 | <5 | 9 | 107 | 20 | 0.23 | <10 | <10 | 59 | <10 | 63
GGMQ-17-003 | 33 | 38 | 2 | 10.0584 | 11.5824 | 0.6096 | Metaseds | Quartz with fine gained, grey metasediments. Minor FeO weathing. Minor py. | Bedrock | 4 | 0 | 4 |  | W793811 |  | <0.001 | <0.5 | 6.81 | <5 | 590 | 1.9 | <2 | 0.38 | <0.5 | 10 | 50 | 33 | 2.87 | 20 | 2.6 | 40 | 0.34 | 226 | 3 | 0.71 | 23 | 340 | 20 | 0.02 | <5 | 10 | 98 | 20 | 0.21 | <10 | <10 | 61 | <10 | 61
GGMQ-17-003 | 38 | 40 | 5 | 11.5824 | 12.192 | 1.524 | Metaseds | Mainly quartz with fine grained grey metaseds. FeO weathering. Fine grained mica. | QV? | 4 | 0 | 4 |  | W793812 |  | <0.001 | <0.5 | 7.68 | 6 | 760 | 2.1 | 2 | 0.43 | <0.5 | 13 | 58 | 32 | 3.64 | 20 | 2.96 | 50 | 0.4 | 329 | 2 | 0.73 | 30 | 430 | 25 | 0.06 | <5 | 12 | 112 | 20 | 0.23 | <10 | <10 | 78 | <10 | 77
GGMQ-17-003 | 40 | 45 | 5 | 12.192 | 13.716 | 1.524 | Metaseds | Mainly quartz with fine grained grey metaseds. FeO weathering. | QV? | 4 | 0 | 4 |  | W793813 |  | <0.001 | <0.5 | 4.3 | <5 | 330 | 1 | <2 | 0.59 | <0.5 | 5 | 31 | 13 | 1.79 | 10 | 1.25 | 20 | 0.24 | 252 | 2 | 0.97 | 12 | 250 | 15 | 0.04 | <5 | 5 | 88 | <20 | 0.13 | <10 | <10 | 31 | <10 | 38
GGMQ-17-003 | 45 | 50 | 5 | 13.716 | 15.24 | 1.524 | Metaseds | Mainly quartz with fine grained grey metaseds. FeO weathering. | QV? | 4 | 0 | 4 |  | W793814 |  | <0.001 | <0.5 | 7 | 7 | 590 | 1.9 | 4 | 0.56 | <0.5 | 15 | 54 | 25 | 3.1 | 20 | 2.56 | 40 | 0.35 | 316 | 2 | 0.81 | 25 | 310 | 24 | 0.05 | <5 | 10 | 125 | 20 | 0.21 | <10 | <10 | 64 | 30 | 67
GGMQ-17-003 | 50 | 55 | 5 | 15.24 | 16.764 | 1.524 | Metaseds | Mainly quartz with fine grained grey metaseds. FeO weathering. | QV? | 4 | 0 | 4 |  | W793815 |  | <0.001 | <0.5 | 7.47 | <5 | 630 | 2 | <2 | 0.5 | <0.5 | 14 | 59 | 28 | 3.44 | 20 | 2.91 | 40 | 0.38 | 316 | 1 | 0.63 | 30 | 330 | 25 | 0.1 | 6 | 11 | 118 | 20 | 0.26 | <10 | <10 | 70 | <10 | 77
GGMQ-17-003 | 55 | 60 | 5 | 16.764 | 18.288 | 1.524 | Metaseds | Sample mostly grounded down and saturated. Grey in colour. Some weathering. | none observed | 3 | 0 | 1 |  | W793816 |  | <0.001 | <0.5 | 6.54 | <5 | 530 | 1.7 | 6 | 1.86 | <0.5 | 15 | 58 | 34 | 3.67 | 20 | 2.41 | 40 | 0.75 | 647 | 1 | 0.58 | 30 | 340 | 24 | 0.08 | <5 | 11 | 171 | 20 | 0.32 | <10 | <10 | 72 | <10 | 78
GGMQ-17-003 | 60 | 65 | 5 | 18.288 | 19.812 | 1.524 | Metaseds | Fine grained grey metaseds. Slatey cleavage, possibly argillite. | Foliation | 2 | 0 | 2 |  | W793817 |  | <0.001 | <0.5 | 8.29 | 7 | 700 | 2.4 | 5 | 0.61 | <0.5 | 19 | 78 | 48 | 4.76 | 20 | 3.36 | 40 | 0.89 | 573 | <1 | 0.46 | 43 | 380 | 26 | 0.02 | <5 | 16 | 143 | 20 | 0.42 | <10 | <10 | 95 | 10 | 108
GGMQ-17-003 | 65 | 70 | 5 | 19.812 | 21.336 | 1.524 | Metaseds | Quartz with FeO weathering. Grey metaseds. Siliceous | none observed | 3 | 0 | 4 |  | W793818 |  | <0.001 | <0.5 | 6.98 | 5 | 520 | 1.8 | 4 | 0.69 | <0.5 | 16 | 62 | 30 | 3.95 | 20 | 2.43 | 40 | 0.69 | 622 | 1 | 0.92 | 33 | 360 | 22 | 0.02 | <5 | 12 | 131 | 20 | 0.37 | <10 | <10 | 73 | <10 | 87
GGMQ-17-003 | 70 | 75 | 5 | 21.336 | 22.86 | 1.524 | Metaseds | Quartz with FeO weathering. Grey metaseds. Siliceous | none observed | 3 | 0 | 4 |  | W793819 |  | <0.001 | <0.5 | 7.55 | 6 | 760 | 2.1 | <2 | 1.28 | <0.5 | 17 | 62 | 29 | 3.97 | 20 | 3.2 | 40 | 0.63 | 434 | <1 | 0.27 | 37 | 350 | 19 | 0.02 | 6 | 13 | 145 | 20 | 0.36 | <10 | <10 | 78 | <10 | 90
GGMQ-17-003 | 75 | 80 | 5 | 22.86 | 24.384 | 1.524 | Metaseds | Quartz with FeO weathering. Grey metaseds. Siliceous | none observed | 3 | 0 | 4 |  | W793820 |  | <0.001 | <0.5 | 3.47 | 9 | 350 | 0.8 | <2 | 2.09 | <0.5 | 7 | 35 | 19 | 1.9 | 10 | 1.36 | 20 | 0.46 | 363 | 1 | 0.04 | 16 | 270 | 11 | 0.03 | 11 | 5 | 132 | <20 | 0.18 | <10 | <10 | 41 | <10 | 40
GGMQ-17-003 | 80 | 85 | 5 | 24.384 | 25.908 | 1.524 | Metaseds | Quartz with FeO weathering. Grey metaseds. Siliceous | none observed | 3 | 0 | 4 |  | W793821 |  | <0.001 | <0.5 | 4.34 | 14 | 460 | 1.3 | <2 | 3.32 | <0.5 | 11 | 35 | 30 | 2.43 | 10 | 1.88 | 30 | 1.33 | 1345 | 2 | 0.04 | 33 | 400 | 11 | 0.06 | 26 | 7 | 277 | <20 | 0.22 | <10 | <10 | 57 | <10 | 60
GGMQ-17-003 | 85 | 90 | 5 | 25.908 | 27.432 | 1.524 | Metaseds | Quartz with FeO weathering. Grey metaseds. Siliceous | none observed | 3 | 0 | 4 |  | W793822 |  | <0.001 | <0.5 | 2 | 5 | 180 | 0.6 | <2 | 0.57 | <0.5 | 5 | 19 | 10 | 1.26 | <10 | 0.78 | 10 | 0.27 | 642 | 1 | 0.02 | 9 | 190 | 5 | 0.01 | 17 | 2 | 59 | <20 | 0.1 | <10 | <10 | 25 | <10 | 18
GGMQ-17-003 | 90 | 95 | 5 | 27.432 | 28.956 | 1.524 | Metaseds | Weathered qtz. Limonite | none observed | 5 | 0 | 4 | lim | W793823 |  | <0.001 | <0.5 | 2.22 | 9 | 240 | 0.7 | <2 | 0.3 | <0.5 | 3 | 23 | 13 | 2.06 | <10 | 0.95 | 20 | 0.21 | 164 | 1 | 0.02 | 8 | 220 | 9 | 0.01 | 33 | 3 | 49 | <20 | 0.13 | <10 | <10 | 31 | <10 | 26
GGMQ-17-003 | 95 | 100 | 5 | 28.956 | 30.48 | 1.524 | Metaseds | Weathered qtz. Limonite | none observed | 5 | 0 | 4 |  | W793824 |  | <0.001 | <0.5 | 2.09 | 5 | 260 | 0.5 | <2 | 0.27 | <0.5 | 2 | 24 | 11 | 1.31 | <10 | 0.87 | 10 | 0.18 | 132 | 1 | 0.02 | 8 | 210 | 4 | 0.01 | 11 | 3 | 44 | <20 | 0.13 | <10 | <10 | 29 | <10 | 20
GGMQ-17-003 | 100 | 105 | 5 | 30.48 | 32.004 | 1.524 | Metaseds | Qv. Qtz > 80%. | Qv | 4 | 0 | 5 |  | W793825 |  | <0.001 | <0.5 | 5.35 | 13 | 610 | 1.6 | <2 | 2.46 | <0.5 | 14 | 43 | 46 | 3.34 | 10 | 2.35 | 30 | 1.33 | 1030 | 2 | 0.18 | 27 | 390 | 18 | 0.46 | 15 | 9 | 178 | <20 | 0.22 | <10 | <10 | 64 | 20 | 64
GGMQ-17-003 | 105 | 110 | 5 | 32.004 | 33.528 | 1.524 | Metaseds | Qv. Qtz > 80%. | Qv | 3 | 0 | 5 |  | W793826 |  | <0.001 | <0.5 | 7.75 | 7 | 720 | 2.2 | <2 | 0.67 | <0.5 | 15 | 56 | 34 | 3.88 | 20 | 3.21 | 50 | 0.96 | 319 | 1 | 0.32 | 32 | 370 | 11 | 0.67 | 7 | 12 | 101 | 20 | 0.2 | <10 | <10 | 73 | <10 | 75
GGMQ-17-003 | 110 | 115 | 5 | 33.528 | 35.052 | 1.524 | Metaseds | Qv. Qtz > 80%. | Qv | 1 | 0 | 5 |  | W793827 |  | 0.001 | <0.5 | 5.73 | <5 | 490 | 1.5 | <2 | 0.64 | <0.5 | 11 | 40 | 23 | 2.95 | 10 | 2.14 | 30 | 0.74 | 314 | 1 | 0.55 | 24 | 280 | 18 | 0.47 | <5 | 8 | 80 | <20 | 0.16 | <10 | <10 | 49 | <10 | 59
GGMQ-17-003 | 115 | 120 | 5 | 35.052 | 36.576 | 1.524 | Metaseds | Qv. Qtz > 80%. | Qv | 1 | 0 | 5 |  | W793828 |  | <0.001 | <0.5 | 5.66 | <5 | 500 | 1.6 | <2 | 0.78 | <0.5 | 9 | 42 | 27 | 2.9 | 10 | 2.11 | 30 | 0.77 | 314 | 1 | 0.46 | 22 | 270 | 17 | 0.31 | <5 | 8 | 84 | <20 | 0.17 | <10 | <10 | 45 | <10 | 59
GGMQ-17-003 | 120 | 125 | 5 | 36.576 | 38.1 | 1.524 | Metaseds | Qv. Qtz > 80%. Some FeO | none observed | 2 | 0 | 5 |  | W793829 |  | 0.001 | <0.5 | 5 | <5 | 490 | 1.3 | <2 | 1.14 | <0.5 | 8 | 37 | 95 | 2.51 | 10 | 1.78 | 30 | 0.74 | 320 | 1 | 0.5 | 19 | 240 | 15 | 0.28 | <5 | 7 | 92 | <20 | 0.15 | <10 | <10 | 40 | <10 | 56
GGMQ-17-003 | 125 | 130 | 5 | 38.1 | 39.624 | 1.524 | Metaseds | Fine grained grey metaseds with minor Py. >50% Qtz | foliation | 2 | 0 | 4 | Py | W793831 |  | <0.001 | <0.5 | 6.93 | 7 | 630 | 2 | <2 | 0.59 | <0.5 | 17 | 50 | 29 | 3.33 | 20 | 2.7 | 40 | 0.87 | 276 | 2 | 0.43 | 31 | 340 | 24 | 0.54 | <5 | 10 | 95 | 20 | 0.19 | <10 | <10 | 65 | <10 | 66
GGMQ-17-003 | 130 | 135 | 5 | 39.624 | 41.148 | 1.524 | Metaseds | Fine grained grey metaseds with minor Py. >50% Qtz | foliation | 2 | 0 | 4 | Py | W793832 |  | <0.001 | <0.5 | 5.62 | 5 | 470 | 1.4 | <2 | 0.68 | <0.5 | 14 | 38 | 32 | 3.42 | 10 | 1.87 | 30 | 0.82 | 371 | 1 | 0.62 | 30 | 310 | 27 | 0.82 | <5 | 8 | 104 | <20 | 0.15 | <10 | <10 | 50 | <10 | 68
GGMQ-17-003 | 135 | 140 | 5 | 41.148 | 42.672 | 1.524 | Metaseds | Fine grained grey metaseds with minor Py. >50% Qtz | foliation | 2 | 0 | 4 | Py | W793833 |  | <0.001 | <0.5 | 6.27 | 5 | 560 | 1.7 | <2 | 0.39 | <0.5 | 19 | 44 | 46 | 4.3 | 20 | 2.36 | 30 | 1 | 276 | 1 | 0.43 | 42 | 340 | 37 | 0.87 | <5 | 10 | 95 | <20 | 0.15 | <10 | <10 | 60 | <10 | 72
GGMQ-17-003 | 140 | 145 | 5 | 42.672 | 44.196 | 1.524 | Metaseds | Fine grained grey metaseds with minor Py. >50% Qtz | foliation | 2 | 0 | 4 | Py | W793834 |  | <0.001 | <0.5 | 8.23 | 5 | 810 | 2.4 | <2 | 0.44 | <0.5 | 17 | 61 | 45 | 4.24 | 20 | 3.45 | 40 | 1.09 | 276 | 1 | 0.39 | 37 | 420 | 22 | 0.61 | <5 | 13 | 105 | <20 | 0.22 | <10 | <10 | 81 | <10 | 75
GGMQ-17-003 | 145 | 150 | 5 | 44.196 | 45.72 | 1.524 | Metaseds | Fine grained grey metaseds with minor Py. >50% Qtz | foliation | 2 | 0 | 4 | Py | W793835 |  | 0.035 | <0.5 | 6.81 | <5 | 640 | 1.9 | <2 | 0.55 | <0.5 | 15 | 49 | 40 | 3.89 | 20 | 2.72 | 30 | 1.01 | 286 | 1 | 0.4 | 36 | 360 | 19 | 0.63 | <5 | 11 | 100 | <20 | 0.18 | <10 | <10 | 66 | <10 | 68
GGMQ-17-003 | 150 | 155 | 5 | 45.72 | 47.244 | 1.524 | Metaseds | Fine grained grey metaseds with minor Py. >50% Qtz | foliation | 2 | 0 | 4 | Py | W793836 |  | <0.001 | <0.5 | 5.8 | 5 | 520 | 1.6 | <2 | 0.54 | <0.5 | 16 | 41 | 50 | 3.79 | 10 | 2.16 | 30 | 0.95 | 275 | 1 | 0.45 | 36 | 320 | 21 | 0.69 | <5 | 9 | 92 | <20 | 0.15 | <10 | <10 | 55 | <10 | 69
GGMQ-17-003 | 155 | 160 | 5 | 47.244 | 48.768 | 1.524 | Metaseds | Fine grained grey metaseds with minor Py. >50% Qtz | foliation | 2 | 0 | 4 | Py | W793837 |  | <0.001 | <0.5 | 4.24 | 5 | 360 | 1.1 | 2 | 0.55 | <0.5 | 12 | 30 | 30 | 2.88 | 10 | 1.42 | 20 | 0.71 | 246 | 1 | 0.56 | 27 | 240 | 21 | 0.65 | <5 | 6 | 80 | <20 | 0.12 | <10 | <10 | 37 | <10 | 51
GGMQ-17-003 | 160 | 165 | 5 | 48.768 | 50.292 | 1.524 | Metaseds | QV with very fine grained, grey metasedimentary lithology. Qtz > %90 of chip sample. Disseminated Py. | QV | 1 | 0 | 5 | Py | W793838 |  | <0.001 | <0.5 | 4.22 | 5 | 330 | 1.1 | <2 | 0.38 | <0.5 | 10 | 27 | 23 | 2.68 | 10 | 1.38 | 20 | 0.65 | 194 | 1 | 0.57 | 22 | 250 | 21 | 0.45 | <5 | 5 | 75 | <20 | 0.12 | <10 | <10 | 34 | <10 | 52
GGMQ-17-003 | 165 | 170 | 5 | 50.292 | 51.816 | 1.524 | Metaseds | Quartz with very fine grained, grey metasedimentary lithology. Disseminated Py. | QV | 1 | 0 | 5 | Py | W793839 |  | <0.001 | <0.5 | 3.86 | 6 | 390 | 0.9 | <2 | 0.77 | <0.5 | 10 | 25 | 27 | 2.72 | 10 | 1.19 | 20 | 0.69 | 249 | <1 | 0.55 | 25 | 240 | 24 | 0.54 | <5 | 5 | 92 | <20 | 0.1 | <10 | <10 | 31 | <10 | 49
GGMQ-17-003 | 170 | 175 | 5 | 51.816 | 53.34 | 1.524 | Metaseds | Quartz with very fine grained, grey metasedimentary lithology. Disseminated Py. | none observed | 1 | 0 | 5 | Py | W793840 |  | <0.001 | <0.5 | 4.69 | 6 | 390 | 1.2 | <2 | 0.52 | <0.5 | 15 | 31 | 42 | 3.66 | 10 | 1.52 | 20 | 0.85 | 274 | 1 | 0.52 | 36 | 270 | 33 | 0.74 | <5 | 7 | 89 | <20 | 0.11 | <10 | <10 | 41 | <10 | 63
GGMQ-17-003 | 175 | 180 | 5 | 53.34 | 54.864 | 1.524 | Metaseds | Quartz with very fine grained, grey metasedimentary lithology. Disseminated Py. | none observed | 1 | 0 | 5 | Py | W793841 |  | <0.001 | <0.5 | 5.3 | <5 | 440 | 1.4 | 3 | 0.78 | <0.5 | 17 | 39 | 36 | 4.13 | 10 | 1.76 | 30 | 0.98 | 344 | 2 | 0.58 | 39 | 280 | 30 | 1.06 | <5 | 8 | 117 | <20 | 0.13 | <10 | <10 | 49 | <10 | 69
GGMQ-17-003 | 180 | 185 | 5 | 54.864 | 56.388 | 1.524 | Metaseds | Quartz with very fine grained, grey metasedimentary lithology. Disseminated Py. | QV | 1 | 0 | 5 | Py | W793842 |  | <0.001 | <0.5 | 4.16 | 7 | 320 | 1 | <2 | 0.76 | <0.5 | 15 | 29 | 36 | 3.63 | 10 | 1.26 | 20 | 0.82 | 327 | 1 | 0.55 | 36 | 250 | 32 | 1.09 | <5 | 6 | 110 | <20 | 0.1 | <10 | <10 | 37 | <10 | 60
GGMQ-17-003 | 185 | 190 | 5 | 56.388 | 57.912 | 1.524 | Metaseds | Bull qtz QV. Some metaseds inclusions. >95% qtz. | QV | 0 | 0 | 5 |  | W793843 |  | <0.001 | <0.5 | 5.72 | 8 | 540 | 1.5 | <2 | 0.65 | <0.5 | 18 | 42 | 40 | 4.11 | 10 | 1.98 | 30 | 0.91 | 266 | 1 | 0.52 | 39 | 350 | 22 | 1.39 | <5 | 9 | 122 | <20 | 0.15 | <10 | <10 | 57 | <10 | 77
GGMQ-17-003 | 190 | 195 | 5 | 57.912 | 59.436 | 1.524 | Metaseds | QV, >90% Qtz. Fine grained Py along contact with foliated light grey metaseds. | QV, foliation | 1 | 0 | 5 | Py | W793844 |  | <0.001 | <0.5 | 5.25 | <5 | 510 | 1.4 | <2 | 1.12 | <0.5 | 15 | 36 | 38 | 3.53 | 10 | 1.83 | 30 | 0.97 | 326 | 1 | 0.52 | 38 | 310 | 27 | 0.82 | <5 | 8 | 136 | <20 | 0.12 | <10 | <10 | 49 | <10 | 64
GGMQ-17-003 | 195 | 200 | 5 | 59.436 | 60.96 | 1.524 | Metaseds | QV, >90% Qtz. Fine grained Py along contact with foliated light grey metaseds. | QV, foliation | 1 | 0 | 5 | Py | W793845 |  | <0.001 | <0.5 | 4.99 | 8 | 430 | 1.3 | <2 | 0.73 | <0.5 | 17 | 35 | 41 | 3.71 | 10 | 1.65 | 20 | 0.89 | 287 | 1 | 0.59 | 37 | 280 | 32 | 0.99 | <5 | 7 | 106 | <20 | 0.13 | <10 | <10 | 45 | <10 | 66
GGMQ-17-003 | 200 | 205 | 5 | 60.96 | 62.484 | 1.524 | Metaseds | QV, >90% Qtz. Fine grained Py along contact with foliated light grey metaseds. | QV, foliation | 1 | 0 | 5 | Py | W793846 |  | <0.001 | <0.5 | 6.33 | 5 | 640 | 1.8 | <2 | 0.47 | <0.5 | 18 | 45 | 47 | 4.18 | 20 | 2.32 | 30 | 0.97 | 269 | <1 | 0.51 | 44 | 330 | 29 | 1.03 | <5 | 10 | 102 | <20 | 0.15 | <10 | <10 | 61 | <10 | 71
GGMQ-17-003 | 205 | 210 | 5 | 62.484 | 64.008 | 1.524 | Metaseds | Siliceous light grey metasediments. >50% Qtz. Fine grained Py along contact with foliated metaseds. | foliation | 1 | 0 | 4 | Py | W793847 |  | <0.001 | <0.5 | 6.04 | 5 | 520 | 1.6 | <2 | 0.54 | <0.5 | 15 | 43 | 34 | 3.73 | 10 | 2.11 | 30 | 0.91 | 319 | 1 | 0.6 | 33 | 290 | 18 | 0.79 | <5 | 9 | 104 | <20 | 0.16 | <10 | <10 | 57 | <10 | 75
GGMQ-17-003 | 210 | 215 | 5 | 64.008 | 65.532 | 1.524 | Metaseds | Siliceous light grey metasediments. >50% Qtz. Fine grained Py along contact with foliated metaseds. | foliation | 1 | 0 | 4 | Py | W793848 |  | <0.001 | <0.5 | 4.63 | <5 | 370 | 1.2 | <2 | 0.85 | <0.5 | 12 | 32 | 30 | 3.33 | 10 | 1.51 | 20 | 0.83 | 340 | 1 | 0.51 | 28 | 240 | 19 | 0.81 | <5 | 7 | 111 | <20 | 0.12 | <10 | <10 | 42 | <10 | 54
GGMQ-17-003 | 215 | 220 | 5 | 65.532 | 67.056 | 1.524 | Metaseds | Siliceous light grey metasediments. >50% Qtz. Fine grained Py along contact with foliated metaseds. | foliation | 1 | 0 | 4 | Py | W793849 |  | <0.001 | <0.5 | 4.7 | <5 | 390 | 1.2 | <2 | 0.83 | <0.5 | 14 | 34 | 35 | 3.5 | 10 | 1.52 | 20 | 0.84 | 364 | 1 | 0.57 | 32 | 260 | 26 | 0.95 | <5 | 7 | 110 | <20 | 0.12 | <10 | <10 | 41 | <10 | 61
GGMQ-17-003 | 220 | 225 | 5 | 67.056 | 68.58 | 1.524 | Metaseds | Siliceous light grey metasediments. >50% Qtz. Fine grained Py along contact with foliated metaseds. | foliation | 1 | 0 | 4 | Py | W793851 |  | <0.001 | <0.5 | 4.87 | <5 | 420 | 1.3 | <2 | 0.67 | <0.5 | 15 | 34 | 35 | 3.87 | 10 | 1.59 | 20 | 0.93 | 298 | <1 | 0.48 | 34 | 260 | 26 | 0.88 | <5 | 7 | 103 | <20 | 0.13 | <10 | <10 | 44 | <10 | 70
GGMQ-17-003 | 225 | 230 | 5 | 68.58 | 70.104 | 1.524 | Metaseds | Siliceous light grey metasediments. >50% Qtz. Fine grained Py along contact with foliated metaseds. | foliation | 3 | 0 | 4 | Py | W793852 |  | <0.001 | <0.5 | 5.32 | 5 | 460 | 1.4 | <2 | 0.53 | <0.5 | 16 | 37 | 39 | 4.13 | 10 | 1.82 | 30 | 0.96 | 323 | 1 | 0.45 | 40 | 260 | 27 | 0.96 | <5 | 8 | 112 | <20 | 0.14 | <10 | <10 | 50 | <10 | 72
GGMQ-17-003 | 230 | 235 | 5 | 70.104 | 71.628 | 1.524 | Metaseds | Siliceous light grey metasediments. >50% Qtz. Fine grained Py along contact with foliated metaseds. | foliation | 3 | 0 | 4 | Py | W793853 |  | <0.001 | <0.5 | 4.33 | 10 | 360 | 1.1 | <2 | 0.86 | <0.5 | 17 | 30 | 39 | 3.68 | 10 | 1.43 | 20 | 0.96 | 350 | 1 | 0.4 | 38 | 250 | 30 | 0.66 | <5 | 7 | 110 | <20 | 0.11 | <10 | <10 | 39 | <10 | 66
GGMQ-17-003 | 235 | 240 | 5 | 71.628 | 73.152 | 1.524 | Metaseds | Siliceous light grey metasediments. >50% Qtz. Fine grained Py along contact with foliated metaseds. | foliation | 1 | 0 | 4 | Py | W793854 |  | 0.002 | <0.5 | 4.74 | 8 | 450 | 1.3 | <2 | 0.92 | <0.5 | 15 | 34 | 44 | 4 | 10 | 1.58 | 20 | 0.98 | 366 | 1 | 0.42 | 40 | 270 | 32 | 1.04 | <5 | 7 | 119 | <20 | 0.13 | <10 | <10 | 43 | <10 | 65
GGMQ-17-003 | 240 | 245 | 5 | 73.152 | 74.676 | 1.524 | Metaseds | Siliceous light grey metasediments. >50% Qtz. Fine grained Py along contact with foliated metaseds. | foliation | 1 | 0 | 4 | Py | W793855 |  | 0.001 | <0.5 | 5.84 | 8 | 520 | 1.6 | <2 | 0.78 | <0.5 | 18 | 40 | 58 | 4.4 | 20 | 2.06 | 30 | 1.04 | 348 | 1 | 0.45 | 45 | 310 | 34 | 1.11 | <5 | 9 | 123 | <20 | 0.15 | <10 | <10 | 54 | <10 | 76
GGMQ-17-003 | 245 | 250 | 5 | 74.676 | 76.2 | 1.524 | Metaseds | Siliceous light grey metasediments. >50% Qtz. Fine grained Py along contact with foliated metaseds. | foliation | 1 | 0 | 4 | Py | W793856 |  | <0.001 | <0.5 | 4.9 | 5 | 440 | 1.3 | 2 | 0.72 | <0.5 | 14 | 33 | 40 | 3.65 | 10 | 1.64 | 30 | 0.93 | 376 | 1 | 0.47 | 33 | 270 | 28 | 0.93 | <5 | 7 | 109 | <20 | 0.13 | <10 | <10 | 44 | <10 | 67
GGMQ-17-003 | 250 | 255 | 5 | 76.2 | 77.724 | 1.524 | Metaseds | Siliceous light grey metasediments. >50% Qtz. Fine grained Py along contact with foliated metaseds. | foliation | 1 | 0 | 4 | Py | W793857 |  | 0.001 | <0.5 | 6.45 | <5 | 630 | 1.7 | <2 | 0.95 | <0.5 | 18 | 44 | 46 | 4.37 | 20 | 2.31 | 40 | 1.25 | 510 | 1 | 0.44 | 46 | 340 | 28 | 0.9 | <5 | 10 | 151 | <20 | 0.16 | <10 | <10 | 63 | <10 | 86
GGMQ-17-003 | 255 | 260 | 5 | 77.724 | 79.248 | 1.524 | Metaseds | Siliceous light grey metasediments. >50% Qtz. Fine grained Py along contact with foliated metaseds. | foliation | 1 | 0 | 4 | Py | W793858 |  | <0.001 | <0.5 | 5.04 | 6 | 460 | 1.3 | <2 | 0.81 | <0.5 | 16 | 35 | 61 | 4.02 | 10 | 1.75 | 30 | 1.01 | 362 | 1 | 0.42 | 38 | 280 | 29 | 0.9 | <5 | 8 | 111 | <20 | 0.13 | <10 | <10 | 47 | <10 | 70
GGMQ-17-003 | 260 | 265 | 5 | 79.248 | 80.772 | 1.524 | Metaseds | Siliceous light grey metasediments. >50% Qtz. Fine grained Py along contact with foliated metaseds. | foliation | 2 | 0 | 4 | Py | W793859 |  | <0.001 | <0.5 | 5.42 | 9 | 490 | 1.5 | 2 | 0.69 | <0.5 | 15 | 36 | 46 | 3.98 | 10 | 1.91 | 30 | 1.01 | 302 | 2 | 0.42 | 37 | 300 | 39 | 0.81 | <5 | 8 | 100 | <20 | 0.13 | <10 | <10 | 49 | <10 | 70
GGMQ-17-003 | 265 | 270 | 5 | 80.772 | 82.296 | 1.524 | Metaseds | QV, >90% Qtz. Fine grained Py along contact with foliated light grey metaseds. | QV, foliation | 1 | 0 | 5 | Py | W793860 |  | 0.001 | <0.5 | 4.24 | 5 | 380 | 1 | <2 | 1.05 | <0.5 | 11 | 31 | 52 | 3.19 | 10 | 1.32 | 20 | 0.9 | 400 | 1 | 0.59 | 29 | 310 | 26 | 0.67 | <5 | 6 | 109 | <20 | 0.1 | <10 | <10 | 36 | <10 | 56
GGMQ-17-003 | 270 | 275 | 5 | 82.296 | 83.82 | 1.524 | Metaseds | QV, >50% Qtz. Fine grained Py along contact with foliated light grey metaseds. | QV, foliation | 1 | 0 | 4 | Py | W793861 |  | <0.001 | <0.5 | 4.82 | <5 | 460 | 1.2 | <2 | 0.98 | <0.5 | 11 | 32 | 36 | 3.16 | 10 | 1.62 | 30 | 0.81 | 268 | 1 | 0.43 | 29 | 270 | 25 | 0.61 | <5 | 7 | 94 | <20 | 0.12 | <10 | <10 | 42 | <10 | 59
GGMQ-17-003 | 275 | 280 | 5 | 83.82 | 85.344 | 1.524 | Metaseds | QV, >80% Qtz. Fine grained Py along contact with foliated light grey metaseds. | QV, foliation | 1 | 0 | 5 | Py | W793862 |  | 0.002 | <0.5 | 5.25 | 7 | 520 | 1.4 | <2 | 1.12 | <0.5 | 15 | 39 | 46 | 3.89 | 10 | 1.81 | 30 | 0.98 | 342 | 1 | 0.37 | 39 | 300 | 30 | 0.87 | <5 | 8 | 110 | <20 | 0.13 | <10 | <10 | 48 | <10 | 70
GGMQ-17-003 | 280 | 285 | 5 | 85.344 | 86.868 | 1.524 | Metaseds | QV, >80% Qtz. Fine grained Py along contact with foliated light grey metaseds. | QV, foliation | 2 | 0 | 5 | Py | W793863 |  | 0.005 | <0.5 | 5.1 | <5 | 450 | 1.3 | <2 | 1.25 | <0.5 | 15 | 36 | 43 | 4.01 | 10 | 1.71 | 30 | 1.1 | 436 | 1 | 0.45 | 38 | 290 | 31 | 0.9 | <5 | 8 | 140 | <20 | 0.13 | <10 | <10 | 46 | <10 | 69
GGMQ-17-003 | 285 | 290 | 5 | 86.868 | 88.392 | 1.524 | Metaseds | Silciceous metaseds. > 50% qtz. Py. | foliation | 1 | 0 | 4 | Py | W793864 |  | 0.001 | <0.5 | 4.79 | 7 | 420 | 1.3 | <2 | 0.76 | <0.5 | 15 | 34 | 44 | 4.1 | 10 | 1.63 | 20 | 0.98 | 326 | 1 | 0.35 | 41 | 300 | 39 | 1 | <5 | 7 | 100 | <20 | 0.12 | <10 | <10 | 44 | <10 | 68
GGMQ-17-003 | 290 | 295 | 5 | 88.392 | 89.916 | 1.524 | Metaseds | Silciceous metaseds. > 50% qtz. Py. | foliation | 1 | 0 | 4 | Py | W793865 |  | 0.003 | <0.5 | 6.13 | 7 | 550 | 1.6 | <2 | 0.74 | <0.5 | 18 | 44 | 46 | 4.68 | 20 | 2.21 | 40 | 1.18 | 358 | 1 | 0.26 | 46 | 360 | 36 | 0.99 | 8 | 10 | 115 | <20 | 0.14 | <10 | <10 | 59 | <10 | 83
GGMQ-17-003 | 295 | 300 | 5 | 89.916 | 91.44 | 1.524 | Metaseds | Silciceous metaseds. > 50% qtz. Py. | foliation | 1 | 0 | 4 | Py | W793866 |  | 0.036 | <0.5 | 4.88 | 259 | 440 | 1.3 | <2 | 0.95 | <0.5 | 14 | 36 | 39 | 3.63 | 10 | 1.91 | 30 | 0.92 | 470 | 1 | 0.2 | 33 | 280 | 27 | 0.8 | 22 | 8 | 113 | <20 | 0.19 | <10 | <10 | 49 | <10 | 59
GGMQ-17-003 | 300 | 305 | 5 | 91.44 | 92.964 | 1.524 | Metaseds | Silciceous metaseds. > 50% qtz. Py. | foliation | 1 | 0 | 5 | Py | W793867 |  | 0.004 | <0.5 | 5.38 | 39 | 520 | 1.4 | 2 | 0.7 | <0.5 | 15 | 38 | 36 | 3.65 | 10 | 1.99 | 30 | 0.89 | 324 | 1 | 0.27 | 35 | 300 | 26 | 0.88 | 7 | 8 | 106 | <20 | 0.17 | <10 | <10 | 52 | <10 | 65
GGMQ-17-003 | 305 | 310 | 5 | 92.964 | 94.488 | 1.524 | Metaseds | Silciceous metaseds. > 50% qtz. Py. | foliation | 2 | 0 | 4 | Py | W793868 |  | 0.006 | <0.5 | 5.1 | 58 | 460 | 1.4 | <2 | 2.37 | <0.5 | 18 | 38 | 53 | 4.3 | 10 | 2 | 30 | 1.26 | 548 | 1 | 0.27 | 42 | 330 | 26 | 1.19 | 37 | 9 | 171 | <20 | 0.17 | <10 | <10 | 55 | <10 | 74
GGMQ-17-003 | 310 | 315 | 5 | 94.488 | 96.012 | 1.524 | Metaseds | Dark grey metaseds and qtz. 25% qtz. Py | foliation | 2 | 0 | 2 | Py | W793869 |  | 0.002 | <0.5 | 6.31 | 25 | 600 | 1.9 | <2 | 3.34 | <0.5 | 20 | 47 | 52 | 4.52 | 20 | 2.33 | 40 | 1.38 | 483 | 2 | 0.2 | 45 | 370 | 27 | 1.32 | 131 | 11 | 214 | <20 | 0.25 | <10 | <10 | 69 | <10 | 90
GGMQ-17-003 | 315 | 320 | 5 | 96.012 | 97.536 | 1.524 | Metaseds | Silciceous metaseds. > 50% qtz. Py. Lim |  | 2 | 0 | 4 | Py | W793871 |  | 0.003 | <0.5 | 5.19 | 24 | 480 | 1.4 | <2 | 2.25 | <0.5 | 18 | 40 | 45 | 4.29 | 10 | 1.81 | 30 | 1.13 | 426 | 1 | 0.3 | 42 | 310 | 25 | 1.12 | 23 | 9 | 165 | <20 | 0.16 | <10 | <10 | 55 | <10 | 76
GGMQ-17-004 | 0 | 3 | 3 | 0 | 0.9144 | 0.9144 | O.B | Dark greyish black metasedimentary overburden. Some feldspar clasts. | none observed | 2 | 0 | 2 |  | W793872 |  | 0.053 | <0.5 | 4.94 | 40 | 580 | 1.3 | 3 | 0.46 | <0.5 | 10 | 48 | 23 | 2.91 | 10 | 1.53 | 30 | 0.47 | 464 | 1 | 0.48 | 26 | 380 | 22 | 0.01 | 9 | 8 | 87 | <20 | 0.25 | <10 | <10 | 64 | <10 | 65
GGMQ-17-004 | 3 | 8 | 5 | 0.9144 | 2.4384 | 1.524 | O.B | Schist overburden with quartz. Py | none observed | 2 | 0 | 1 | Py | W793873 |  | <0.001 | <0.5 | 5.31 | 12 | 550 | 1.5 | <2 | 3.87 | <0.5 | 11 | 49 | 29 | 3.12 | 10 | 2.15 | 30 | 0.48 | 519 | 1 | 0.19 | 29 | 450 | 26 | 0.01 | 5 | 9 | 242 | <20 | 0.27 | <10 | <10 | 67 | <10 | 68
GGMQ-17-004 | 8 | 13 | 5 | 2.4384 | 3.9624 | 1.524 | O.B | Dark grey schist. | foliation | 2 | 0 | 1 |  | W793874 |  | <0.001 | <0.5 | 4.1 | 9 | 470 | 1.1 | <2 | 2.06 | <0.5 | 9 | 44 | 23 | 2.59 | 10 | 1.8 | 20 | 0.37 | 394 | 2 | 0.1 | 25 | 350 | 23 | 0.01 | 7 | 7 | 81 | <20 | 0.21 | <10 | <10 | 53 | <10 | 51
GGMQ-17-004 | 13 | 18 | 5 | 3.9624 | 5.4864 | 1.524 | O.B | Grey schist. Sil. FeO. | foliation | 2 | 0 | 2 |  | W793875 |  | <0.001 | <0.5 | 1.53 | <5 | 190 | <0.5 | <2 | 1.23 | <0.5 | 3 | 18 | 4 | 0.92 | <10 | 0.75 | 10 | 0.14 | 146 | 2 | 0.02 | 8 | 150 | 6 | 0.01 | <5 | 2 | 34 | <20 | 0.09 | <10 | <10 | 13 | <10 | 9
GGMQ-17-004 | 18 | 23 | 5 | 5.4864 | 7.0104 | 1.524 | O.B | Grey schist. Sil. FeO. | foliation | 2 | 0 | 2 |  | W793876 |  | <0.001 | <0.5 | 1.98 | <5 | 240 | <0.5 | <2 | 3.47 | <0.5 | 3 | 26 | 9 | 1.34 | <10 | 0.94 | 10 | 0.18 | 238 | 1 | 0.02 | 11 | 200 | 13 | 0.01 | <5 | 3 | 151 | <20 | 0.12 | <10 | <10 | 20 | <10 | 17
GGMQ-17-004 | 23 | 28 | 5 | 7.0104 | 8.5344 | 1.524 | O.B | Grey schist. Sil. FeO. | foliation | 2 | 0 | 2 |  | W793877 |  | <0.001 | <0.5 | 3.29 | 6 | 340 | 0.8 | <2 | 1.47 | <0.5 | 5 | 35 | 16 | 2.1 | 10 | 1.43 | 20 | 0.24 | 214 | 1 | 0.03 | 18 | 300 | 9 | 0.01 | 5 | 5 | 53 | <20 | 0.17 | <10 | <10 | 41 | <10 | 31
GGMQ-17-004 | 28 | 30 | 2 | 8.5344 | 9.144 | 0.6096 | O.B | Grey schist. Sil. FeO. | foliation | 2 | 0 | 2 |  | W793878 |  | <0.001 | <0.5 | 7.37 | 15 | 650 | 1.9 | <2 | 1.51 | <0.5 | 19 | 92 | 46 | 5.06 | 20 | 3.09 | 30 | 0.58 | 583 | 1 | 0.07 | 52 | 710 | 17 | 0.01 | 17 | 15 | 70 | <20 | 0.33 | <10 | <10 | 112 | <10 | 94
GGMQ-17-004 | 30 | 35 | 5 | 9.144 | 10.668 | 1.524 | Metaseds | Dark grey schist. Light FeO. | foliation | 2 | 0 | 2 |  | W793879 |  | 0.001 | <0.5 | 5.92 | 46 | 530 | 1.4 | <2 | 1.14 | <0.5 | 15 | 72 | 40 | 3.96 | 20 | 2.52 | 30 | 0.44 | 432 | 1 | 0.06 | 41 | 500 | 20 | 0.01 | 12 | 12 | 53 | <20 | 0.28 | <10 | <10 | 94 | <10 | 76
GGMQ-17-004 | 35 | 40 | 5 | 10.668 | 12.192 | 1.524 | Metaseds | Silicified dark grey schist. FeO. White qtz with minor Feo. | foliation | 3 | 0 | 4 |  | W793880 |  | <0.001 | <0.5 | 2.44 | 12 | 240 | 0.5 | <2 | 1.28 | <0.5 | 4 | 27 | 9 | 1.61 | 10 | 1.06 | 20 | 0.16 | 250 | 1 | 0.02 | 13 | 180 | 7 | <0.01 | 10 | 3 | 42 | <20 | 0.13 | <10 | <10 | 26 | <10 | 23
GGMQ-17-004 | 40 | 45 | 5 | 12.192 | 13.716 | 1.524 | Metaseds | Silicified, dark grey schist. FeO weathering. | foliation | 3 | 0 | 3 |  | W793881 |  | <0.001 | <0.5 | 6.05 | 5 | 490 | 1.5 | 2 | 3.74 | <0.5 | 11 | 47 | 25 | 3 | 10 | 2.44 | 40 | 0.42 | 438 | 1 | 0.06 | 23 | 310 | 21 | 0.02 | 11 | 9 | 280 | <20 | 0.27 | <10 | <10 | 59 | <10 | 64
GGMQ-17-004 | 45 | 50 | 5 | 13.716 | 15.24 | 1.524 | Metaseds | Silicified, dark grey schist. FeO weathering. | foliation | 3 | 0 | 3 |  | W793882 |  | <0.001 | <0.5 | 6.4 | 5 | 550 | 1.7 | <2 | 6.45 | <0.5 | 12 | 51 | 29 | 3.23 | 20 | 2.78 | 40 | 0.48 | 454 | <1 | 0.07 | 26 | 380 | 23 | 0.01 | <5 | 10 | 602 | <20 | 0.31 | <10 | <10 | 69 | <10 | 71
GGMQ-17-004 | 50 | 55 | 5 | 15.24 | 16.764 | 1.524 | Metaseds | Silicified, dark grey schist. FeO weathering. | foliation | 3 | 0 | 3 |  | W793883 |  | <0.001 | <0.5 | 3.57 | <5 | 360 | 0.9 | <2 | 8.76 | <0.5 | 9 | 30 | 21 | 2.02 | 10 | 1.55 | 20 | 0.43 | 494 | <1 | 0.03 | 18 | 310 | 19 | 0.01 | <5 | 6 | 757 | <20 | 0.18 | <10 | <10 | 41 | <10 | 41
GGMQ-17-004 | 55 | 60 | 5 | 16.764 | 18.288 | 1.524 | Metaseds | Silicified, dark grey schist. FeO weathering. | foliation | 3 | 0 | 3 |  | W793884 |  | <0.001 | <0.5 | 4 | 6 | 390 | 1 | <2 | 4.58 | <0.5 | 8 | 42 | 25 | 2.53 | 10 | 1.65 | 20 | 0.39 | 526 | 1 | 0.03 | 22 | 370 | 19 | 0.01 | <5 | 7 | 249 | <20 | 0.2 | <10 | <10 | 51 | <10 | 50
GGMQ-17-004 | 60 | 65 | 5 | 18.288 | 19.812 | 1.524 | Metaseds | Silicified, dark grey schist. FeO weathering. | foliation | 3 | 0 | 3 |  | W793885 |  | <0.001 | <0.5 | 2.8 | <5 | 300 | 0.8 | <2 | 13.55 | <0.5 | 9 | 26 | 15 | 1.68 | 10 | 1.25 | 20 | 0.37 | 475 | 1 | 0.03 | 13 | 320 | 19 | 0.01 | <5 | 5 | 1265 | <20 | 0.13 | <10 | <10 | 33 | 20 | 33
GGMQ-17-004 | 65 | 70 | 5 | 19.812 | 21.336 | 1.524 | Metaseds | Silicified, dark grey schist. FeO weathering. | foliation | 3 | 0 | 3 |  | W793886 |  | <0.001 | <0.5 | 3.49 | <5 | 380 | 0.9 | <2 | 9.4 | <0.5 | 8 | 29 | 19 | 1.95 | 10 | 1.64 | 20 | 0.39 | 452 | 1 | 0.03 | 17 | 340 | 14 | 0.01 | <5 | 6 | 723 | <20 | 0.17 | <10 | <10 | 42 | <10 | 37
GGMQ-17-004 | 70 | 75 | 5 | 21.336 | 22.86 | 1.524 | Metaseds | Silicified, dark grey schist. FeO weathering. | foliation | 3 | 0 | 2 |  | W793887 |  | <0.001 | <0.5 | 3.68 | <5 | 420 | 1 | 3 | 7.35 | <0.5 | 10 | 35 | 18 | 2.18 | 10 | 1.82 | 20 | 0.41 | 516 | 1 | 0.03 | 17 | 320 | 19 | 0.01 | <5 | 6 | 496 | <20 | 0.18 | <10 | <10 | 45 | <10 | 34
GGMQ-17-004 | 75 | 80 | 5 | 22.86 | 24.384 | 1.524 | Metaseds | Silicified, dark grey schist. FeO weathering. | foliation | 3 | 0 | 2 |  | W793888 |  | <0.001 | <0.5 | 5.52 | <5 | 500 | 1.5 | <2 | 5.17 | <0.5 | 11 | 51 | 33 | 2.84 | 20 | 2.5 | 40 | 0.47 | 506 | 2 | 0.06 | 24 | 420 | 12 | 0.02 | 11 | 9 | 356 | 20 | 0.26 | <10 | <10 | 63 | <10 | 64
GGMQ-17-004 | 80 | 85 | 5 | 24.384 | 25.908 | 1.524 | Metaseds | Silicified, dark grey schist. FeO weathering. | foliation | 3 | 0 | 2 |  | W793889 |  | <0.001 | <0.5 | 7.7 | <5 | 620 | 2.1 | <2 | 1.71 | <0.5 | 16 | 73 | 30 | 4.14 | 20 | 2.97 | 50 | 0.7 | 642 | <1 | 0.1 | 37 | 450 | 23 | 0.01 | <5 | 14 | 153 | 20 | 0.39 | 10 | <10 | 86 | <10 | 88
GGMQ-17-004 | 85 | 90 | 5 | 25.908 | 27.432 | 1.524 | Metaseds | Dark grey schist. FeO weathering. | foliation | 3 | 0 | 3 |  | W793891 |  | <0.001 | <0.5 | 8.26 | <5 | 670 | 2.3 | 3 | 1.18 | <0.5 | 19 | 80 | 47 | 5.01 | 20 | 3.24 | 50 | 0.6 | 707 | <1 | 0.08 | 43 | 490 | 36 | <0.01 | <5 | 15 | 122 | 20 | 0.42 | <10 | <10 | 92 | <10 | 106
GGMQ-17-004 | 90 | 95 | 5 | 27.432 | 28.956 | 1.524 | Metaseds | Sample grounded down to rock powder in tray and saturated. Light brown colour. | none observed | 3 | 0 | 1 |  | W793892 |  | <0.001 | <0.5 | 7.03 | 6 | 540 | 1.9 | <2 | 1.12 | <0.5 | 15 | 63 | 33 | 4.12 | 20 | 2.66 | 40 | 0.54 | 551 | <1 | 0.09 | 37 | 390 | 20 | 0.01 | <5 | 12 | 116 | 20 | 0.35 | 10 | <10 | 75 | <10 | 89
GGMQ-17-004 | 95 | 100 | 5 | 28.956 | 30.48 | 1.524 | Metaseds | Silicified dark grey schist. Moderate FeO weathering | none observed | 2 | 0 | 2 |  | W793893 |  | <0.001 | <0.5 | 3.52 | <5 | 280 | 0.9 | <2 | 7.18 | <0.5 | 7 | 30 | 19 | 1.96 | 10 | 1.39 | 20 | 0.28 | 524 | <1 | 0.04 | 15 | 270 | 18 | 0.01 | 5 | 5 | 388 | <20 | 0.16 | <10 | <10 | 37 | <10 | 36
GGMQ-17-004 | 100 | 105 | 5 | 30.48 | 32.004 | 1.524 | Metaseds | Silicified dark grey schist. Moderate FeO weathering | none observed | 2 | 0 | 3 |  | W793894 |  | <0.001 | <0.5 | 5.45 | <5 | 430 | 1.3 | <2 | 3.38 | <0.5 | 13 | 64 | 35 | 3.58 | 20 | 1.97 | 30 | 0.34 | 595 | <1 | 0.03 | 33 | 480 | 21 | 0.01 | 13 | 9 | 181 | <20 | 0.25 | <10 | <10 | 73 | <10 | 74
GGMQ-17-004 | 105 | 110 | 5 | 32.004 | 33.528 | 1.524 | Metaseds | Silicified dark grey schist. Moderate FeO weathering | none observed | 2 | 0 | 3 |  | W793895 |  | <0.001 | <0.5 | 2.15 | 5 | 190 | <0.5 | <2 | 0.78 | <0.5 | 4 | 25 | 8 | 1.26 | 10 | 0.85 | 10 | 0.13 | 222 | <1 | 0.01 | 13 | 210 | 4 | 0.01 | <5 | 3 | 34 | <20 | 0.11 | <10 | <10 | 23 | <10 | 19
GGMQ-17-004 | 110 | 115 | 5 | 33.528 | 35.052 | 1.524 | Metaseds | Silicified dark grey schist. Moderate FeO weathering | none observed | 2 | 0 | 2 |  | W793896 |  | <0.001 | <0.5 | 4.46 | 6 | 340 | 0.9 | <2 | 0.59 | <0.5 | 10 | 51 | 31 | 3.01 | 10 | 1.64 | 20 | 0.24 | 452 | <1 | 0.03 | 27 | 440 | 13 | 0.01 | 12 | 8 | 40 | <20 | 0.2 | <10 | <10 | 62 | <10 | 55
GGMQ-17-004 | 115 | 120 | 5 | 35.052 | 36.576 | 1.524 | Metaseds | Silicified dark grey schist. Moderate FeO weathering | none observed | 2 | 0 | 2 |  | W793897 |  | <0.001 | <0.5 | 3.33 | <5 | 260 | 0.7 | <2 | 0.35 | <0.5 | 6 | 36 | 22 | 2.14 | 10 | 1.2 | 20 | 0.18 | 325 | 1 | 0.02 | 19 | 330 | 9 | <0.01 | 12 | 5 | 26 | <20 | 0.15 | <10 | <10 | 44 | <10 | 38
GGMQ-17-004 | 120 | 125 | 5 | 36.576 | 38.1 | 1.524 | Metaseds | Silicified dark grey schist. Moderate FeO weathering | none observed | 2 | 0 | 2 |  | W793898 |  | <0.001 | <0.5 | 5.54 | 6 | 460 | 1.4 | 2 | 0.27 | <0.5 | 15 | 69 | 42 | 3.6 | 20 | 2.19 | 30 | 0.34 | 449 | 1 | 0.03 | 36 | 540 | 17 | 0.01 | 23 | 11 | 44 | <20 | 0.27 | <10 | <10 | 86 | <10 | 74
GGMQ-17-004 | 125 | 130 | 5 | 38.1 | 39.624 | 1.524 | Metaseds | Silicified dark grey schist. Moderate FeO weathering | none observed | 2 | 0 | 2 |  | W793899 |  | <0.001 | <0.5 | 3.54 | 8 | 310 | 0.9 | <2 | 0.13 | <0.5 | 8 | 44 | 26 | 2.54 | 10 | 1.35 | 20 | 0.21 | 262 | 1 | 0.03 | 26 | 320 | 12 | 0.01 | 8 | 6 | 30 | <20 | 0.15 | <10 | <10 | 50 | <10 | 54
GGMQ-17-004 | 130 | 135 | 5 | 39.624 | 41.148 | 1.524 | Metaseds | Silicified dark grey schist. Moderate FeO weathering | none observed | 2 | 0 | 2 |  | W793900 |  | <0.001 | <0.5 | 3.54 | 5 | 310 | 0.8 | 3 | 0.47 | <0.5 | 9 | 43 | 22 | 2.38 | 10 | 1.38 | 20 | 0.22 | 322 | <1 | 0.03 | 23 | 290 | 11 | 0.01 | 5 | 6 | 33 | <20 | 0.16 | <10 | <10 | 51 | <10 | 44
GGMQ-17-004 | 135 | 140 | 5 | 41.148 | 42.672 | 1.524 | Metaseds | Silicified dark grey schist. Moderate FeO weathering | none observed | 3 | 0 | 3 |  | W793901 |  | 0.003 | <0.5 | 6.77 | <5 | 710 | 1.9 | <2 | 0.25 | <0.5 | 15 | 82 | 53 | 4.61 | 20 | 3.45 | 30 | 0.57 | 373 | 1 | 0.05 | 42 | 600 | 6 | 0.02 | <5 | 14 | 49 | <20 | 0.27 | <10 | <10 | 111 | <10 | 101
GGMQ-17-004 | 140 | 145 | 5 | 42.672 | 44.196 | 1.524 | Metaseds | Silicified dark grey schist. Moderate FeO weathering | foliation | 3 | 0 | 1 |  | W793902 |  | <0.001 | <0.5 | 2.6 | <5 | 250 | 0.5 | <2 | 1 | <0.5 | 4 | 33 | 19 | 1.69 | 10 | 1.17 | 10 | 0.17 | 294 | <1 | 0.02 | 14 | 260 | 3 | 0.01 | <5 | 4 | 34 | <20 | 0.12 | <10 | <10 | 35 | <10 | 28
GGMQ-17-004 | 145 | 150 | 5 | 44.196 | 45.72 | 1.524 | Metaseds | Silicified dark grey schist. Moderate FeO weathering | foliation | 2 | 0 | 2 |  | W793903 |  | 0.001 | <0.5 | 2.92 | 5 | 290 | 0.6 | <2 | 1.07 | <0.5 | 4 | 35 | 19 | 1.96 | 10 | 1.28 | 20 | 0.18 | 346 | <1 | 0.02 | 18 | 320 | 8 | <0.01 | 15 | 5 | 39 | <20 | 0.13 | <10 | <10 | 37 | <10 | 36
GGMQ-17-004 | 150 | 155 | 5 | 45.72 | 47.244 | 1.524 | Metaseds | Silicified dark grey schist. Moderate FeO weathering | foliation | 2 | 0 | 2 |  | W793904 |  | <0.001 | <0.5 | 3.76 | 10 | 340 | 0.8 | <2 | 0.5 | <0.5 | 8 | 48 | 35 | 2.45 | 10 | 1.59 | 20 | 0.21 | 391 | 1 | 0.02 | 26 | 370 | 7 | <0.01 | 24 | 6 | 37 | <20 | 0.16 | <10 | <10 | 53 | <10 | 65
GGMQ-17-004 | 155 | 160 | 5 | 47.244 | 48.768 | 1.524 | Metaseds | Silicified dark grey schist. Moderate FeO weathering | foliation | 2 | 0 | 2 |  | W793905 |  | <0.001 | <0.5 | 3.91 | 8 | 350 | 0.9 | <2 | 0.81 | <0.5 | 9 | 52 | 26 | 2.86 | 10 | 1.63 | 20 | 0.22 | 446 | 1 | 0.03 | 26 | 330 | 6 | <0.01 | 13 | 7 | 41 | <20 | 0.17 | <10 | <10 | 58 | <10 | 67
GGMQ-17-004 | 160 | 165 | 5 | 48.768 | 50.292 | 1.524 | Metaseds | Silicified dark grey schist. Moderate FeO weathering | foliation | 2 | 0 | 2 |  | W793906 |  | <0.001 | <0.5 | 5.18 | 11 | 530 | 1.3 | <2 | 1.19 | <0.5 | 13 | 75 | 37 | 3.92 | 20 | 2.38 | 20 | 0.34 | 594 | 1 | 0.04 | 38 | 440 | 11 | <0.01 | 12 | 10 | 50 | <20 | 0.23 | <10 | <10 | 88 | <10 | 103
GGMQ-17-004 | 165 | 170 | 5 | 50.292 | 51.816 | 1.524 | Metaseds | Silicified dark grey schist. Moderate FeO weathering | none observed | 3 | 0 | 3 |  | W793907 |  | <0.001 | <0.5 | 3.57 | 7 | 360 | 0.8 | <2 | 1.06 | <0.5 | 8 | 50 | 24 | 2.49 | 10 | 1.6 | 20 | 0.21 | 380 | 1 | 0.02 | 25 | 350 | 8 | <0.01 | 15 | 6 | 39 | <20 | 0.17 | <10 | <10 | 53 | <10 | 58
GGMQ-17-004 | 170 | 175 | 5 | 51.816 | 53.34 | 1.524 | Metaseds | Silicified dark grey schist. Moderate FeO weathering | none observed | 3 | 0 | 2 |  | W793908 |  | <0.001 | <0.5 | 3.6 | <5 | 360 | 0.7 | 4 | 0.83 | <0.5 | 23 | 44 | 51 | 2.07 | 10 | 1.57 | 20 | 0.21 | 327 | 2 | 0.02 | 27 | 260 | 7 | 0.01 | 18 | 6 | 27 | <20 | 0.17 | <10 | <10 | 48 | 140 | 69
GGMQ-17-004 | 175 | 180 | 5 | 53.34 | 54.864 | 1.524 | Metaseds | Silicified dark grey schist. Moderate FeO weathering | none observed | 2 | 0 | 2 |  | W793909 |  | <0.001 | <0.5 | 6.41 | 10 | 540 | 1.7 | <2 | 1.32 | <0.5 | 16 | 65 | 41 | 3.87 | 20 | 2.66 | 40 | 0.4 | 573 | 1 | 0.06 | 37 | 360 | 24 | 0.08 | 16 | 12 | 66 | <20 | 0.32 | <10 | <10 | 78 | <10 | 93
GGMQ-17-004 | 180 | 185 | 5 | 54.864 | 56.388 | 1.524 | Metaseds | Silicified dark grey schist. Moderate FeO weathering | none observed | 2 | 0 | 2 |  | W793911 |  | <0.001 | <0.5 | 5.45 | 9 | 490 | 1.4 | <2 | 1.73 | <0.5 | 14 | 52 | 28 | 3.11 | 20 | 2.17 | 30 | 0.36 | 536 | 1 | 0.04 | 29 | 290 | 16 | 0.03 | 8 | 9 | 61 | <20 | 0.28 | <10 | <10 | 63 | <10 | 67
GGMQ-17-004 | 185 | 190 | 5 | 56.388 | 57.912 | 1.524 | Metaseds | Silicified dark grey schist. Moderate FeO weathering | none observed | 2 | 0 | 2 |  | W793912 |  | <0.001 | <0.5 | 7.19 | <5 | 610 | 1.9 | <2 | 1.27 | <0.5 | 13 | 58 | 30 | 3.67 | 20 | 2.84 | 40 | 0.53 | 304 | 1 | 0.11 | 32 | 320 | 18 | 0.25 | <5 | 11 | 115 | 20 | 0.22 | <10 | <10 | 70 | <10 | 73
GGMQ-17-004 | 190 | 195 | 5 | 57.912 | 59.436 | 1.524 | Metaseds | Silicified dark grey schist. Moderate FeO weathering | none observed | 2 | 0 | 2 |  | W793913 |  | <0.001 | <0.5 | 5.79 | <5 | 470 | 1.5 | <2 | 1.05 | <0.5 | 8 | 44 | 23 | 2.91 | 20 | 2 | 30 | 0.29 | 381 | <1 | 0.1 | 24 | 320 | 16 | 0.12 | <5 | 8 | 78 | 20 | 0.16 | <10 | <10 | 51 | <10 | 57
GGMQ-17-004 | 195 | 200 | 5 | 59.436 | 60.96 | 1.524 | Metaseds | Silicified dark grey schist. Moderate FeO weathering | none observed | 1 | 0 | 0 |  | W793914 |  | <0.001 | <0.5 | 5.31 | <5 | 470 | 1.4 | <2 | 1.04 | <0.5 | 12 | 43 | 27 | 3.29 | 10 | 1.95 | 30 | 0.29 | 422 | <1 | 0.08 | 28 | 310 | 20 | 0.27 | <5 | 8 | 71 | <20 | 0.16 | <10 | <10 | 51 | <10 | 66
GGMQ-17-004 | 200 | 205 | 5 | 60.96 | 62.484 | 1.524 | Metaseds | Sample mostly mud and very fine grained chips | none observed | 1 | 0 | 0 |  | W793915 |  | <0.001 | <0.5 | 6.56 | <5 | 550 | 1.7 | <2 | 0.74 | <0.5 | 11 | 49 | 28 | 3.33 | 20 | 2.32 | 40 | 0.42 | 310 | 1 | 0.1 | 29 | 370 | 19 | 0.35 | 5 | 9 | 81 | 20 | 0.18 | <10 | <10 | 61 | <10 | 69
GGMQ-17-004 | 205 | 210 | 5 | 62.484 | 64.008 | 1.524 | Metaseds | Sample mostly mud and very fine grained chips | none observed | 1 | 0 | 0 |  | W793916 |  | <0.001 | <0.5 | 5.52 | <5 | 470 | 1.4 | <2 | 1.05 | <0.5 | 10 | 43 | 27 | 3.01 | 10 | 1.95 | 30 | 0.38 | 357 | 1 | 0.08 | 26 | 320 | 15 | 0.28 | <5 | 8 | 78 | <20 | 0.17 | <10 | <10 | 53 | <10 | 63
GGMQ-17-004 | 210 | 215 | 5 | 64.008 | 65.532 | 1.524 | Metaseds | Silicified dark grey schist. Moderate FeO weathering | none observed | 2 | 0 | 3 |  | W793917 |  | <0.001 | <0.5 | 5.02 | <5 | 450 | 1.4 | <2 | 0.74 | <0.5 | 10 | 35 | 24 | 2.32 | 20 | 1.88 | 30 | 0.28 | 207 | <1 | 0.08 | 20 | 310 | 14 | 0.18 | <5 | 7 | 62 | <20 | 0.17 | <10 | <10 | 45 | <10 | 52
GGMQ-17-004 | 215 | 220 | 5 | 65.532 | 67.056 | 1.524 | Metaseds | Silicified dark grey schist. Moderate FeO weathering | none observed | 2 | 0 | 3 |  | W793918 |  | <0.001 | <0.5 | 4.91 | <5 | 580 | 1.3 | <2 | 0.89 | <0.5 | 10 | 39 | 30 | 2.79 | 10 | 1.8 | 30 | 0.38 | 270 | <1 | 0.07 | 25 | 320 | 22 | 0.29 | <5 | 7 | 83 | <20 | 0.17 | <10 | <10 | 49 | <10 | 63
GGMQ-17-005 | 0 | 8 | 8 | 0 | 2.4384 | 2.4384 | Metaseds | Silicified dark grey schist. Moderate FeO weathering | foliation | 2 | 0 | 3 |  | W793919 |  | <0.001 | <0.5 | 5.45 | 18 | 600 | 1.4 | <2 | 0.33 | <0.5 | 10 | 52 | 26 | 3.06 | 10 | 2.33 | 30 | 0.38 | 383 | <1 | 0.13 | 25 | 340 | 14 | <0.01 | 16 | 9 | 48 | <20 | 0.31 | <10 | <10 | 65 | <10 | 66
GGMQ-17-005 | 8 | 13 | 5 | 2.4384 | 3.9624 | 1.524 | Metaseds | Silicified dark grey schist. Moderate FeO weathering | foliation | 2 | 0 | 3 |  | W793920 |  | <0.001 | <0.5 | 7 | 8 | 710 | 2 | <2 | 0.26 | <0.5 | 17 | 65 | 38 | 4.05 | 20 | 3.51 | 40 | 0.54 | 520 | 1 | 0.07 | 35 | 310 | 16 | <0.01 | 12 | 13 | 50 | <20 | 0.37 | <10 | <10 | 83 | <10 | 77
GGMQ-17-005 | 13 | 18 | 5 | 3.9624 | 5.4864 | 1.524 | Metaseds | Silicified dark grey schist. Moderate FeO weathering | foliation | 2 | 0 | 3 |  | W793921 |  | <0.001 | <0.5 | 5.95 | 5 | 630 | 1.5 | 4 | 0.48 | <0.5 | 12 | 55 | 28 | 3.29 | 20 | 2.69 | 30 | 0.43 | 409 | <1 | 0.15 | 28 | 310 | 18 | <0.01 | <5 | 10 | 45 | <20 | 0.35 | 10 | <10 | 76 | <10 | 61
GGMQ-17-005 | 18 | 23 | 5 | 5.4864 | 7.0104 | 1.524 | Metaseds | Silicified dark grey schist. Moderate FeO weathering | foliation | 2 | 0 | 3 |  | W793922 |  | <0.001 | <0.5 | 6.08 | 9 | 670 | 1.6 | <2 | 0.15 | <0.5 | 14 | 54 | 29 | 3.28 | 20 | 2.84 | 30 | 0.45 | 372 | <1 | 0.06 | 29 | 280 | 17 | <0.01 | 15 | 10 | 36 | <20 | 0.33 | <10 | <10 | 69 | <10 | 68
GGMQ-17-005 | 23 | 28 | 5 | 7.0104 | 8.5344 | 1.524 | Metaseds | Silicified dark grey schist. Moderate FeO weathering | foliation | 2 | 0 | 3 |  | W793923 |  | <0.001 | <0.5 | 5.23 | <5 | 550 | 1.2 | <2 | 0.38 | <0.5 | 10 | 48 | 23 | 2.83 | 10 | 2.11 | 30 | 0.4 | 393 | <1 | 0.05 | 24 | 270 | 15 | <0.01 | 9 | 8 | 39 | <20 | 0.3 | <10 | <10 | 61 | <10 | 53
GGMQ-17-005 | 28 | 33 | 5 | 8.5344 | 10.0584 | 1.524 | Metaseds | Silicified dark grey schist. Moderate FeO weathering | foliation | 2 | 0 | 3 |  | W793924 |  | <0.001 | <0.5 | 6.85 | 6 | 670 | 1.7 | <2 | 0.34 | <0.5 | 14 | 62 | 30 | 3.83 | 20 | 3.19 | 30 | 0.46 | 474 | 1 | 0.05 | 32 | 340 | 15 | <0.01 | 12 | 12 | 44 | <20 | 0.38 | <10 | <10 | 80 | <10 | 72
GGMQ-17-005 | 33 | 38 | 5 | 10.0584 | 11.5824 | 1.524 | Metaseds | Silicified dark grey schist. Moderate FeO weathering | foliation | 2 | 0 | 3 |  | W793925 |  | <0.001 | <0.5 | 6.39 | 6 | 630 | 1.7 | 3 | 0.35 | <0.5 | 11 | 59 | 26 | 3.61 | 20 | 2.94 | 30 | 0.45 | 491 | 1 | 0.04 | 29 | 300 | 15 | <0.01 | 6 | 11 | 39 | <20 | 0.37 | <10 | <10 | 75 | <10 | 70
GGMQ-17-005 | 38 | 43 | 5 | 11.5824 | 13.1064 | 1.524 | Metaseds | Silicified dark grey schist. Moderate FeO weathering | foliation | 2 | 0 | 3 |  | W793926 |  | <0.001 | <0.5 | 4.33 | 10 | 460 | 0.9 | <2 | 0.06 | <0.5 | 6 | 36 | 12 | 1.92 | 10 | 1.85 | 20 | 0.27 | 187 | 1 | 0.02 | 17 | 190 | 14 | <0.01 | 6 | 6 | 17 | <20 | 0.25 | <10 | <10 | 45 | <10 | 36
GGMQ-17-005 | 43 | 48 | 5 | 13.1064 | 14.6304 | 1.524 | Metaseds | Silicified dark grey schist. Moderate FeO weathering | foliation | 2 | 0 | 3 |  | W793927 |  | <0.001 | <0.5 | 6.86 | 13 | 600 | 2 | <2 | 4.76 | <0.5 | 18 | 67 | 37 | 4.18 | 20 | 3.22 | 30 | 0.46 | 774 | 1 | 0.06 | 37 | 470 | 17 | 0.01 | 21 | 12 | 226 | <20 | 0.38 | <10 | <10 | 85 | <10 | 96
GGMQ-17-005 | 48 | 50 | 2 | 14.6304 | 15.24 | 0.6096 | Metaseds | Silicified dark grey schist. Moderate FeO weathering | foliation | 2 | 0 | 3 |  | W793928 |  | <0.001 | <0.5 | 8.3 | 8 | 550 | 2.2 | <2 | 1.17 | <0.5 | 21 | 78 | 42 | 5.11 | 20 | 3.2 | 50 | 0.45 | 813 | <1 | 0.06 | 46 | 410 | 22 | 0.01 | <5 | 16 | 83 | 20 | 0.44 | <10 | <10 | 91 | <10 | 113
GGMQ-17-005 | 50 | 55 | 5 | 15.24 | 16.764 | 1.524 | Metaseds | Silicified dark grey schist. Moderate FeO weathering | foliation | 2 | 0 | 3 |  | W793929 |  | <0.001 | <0.5 | 9.05 | 8 | 690 | 2.8 | 2 | 1.12 | <0.5 | 21 | 85 | 42 | 5.2 | 20 | 3.53 | 50 | 0.94 | 703 | 1 | 0.1 | 52 | 470 | 32 | 0.01 | <5 | 17 | 95 | 20 | 0.45 | <10 | <10 | 107 | <10 | 117
GGMQ-17-005 | 55 | 60 | 5 | 16.764 | 18.288 | 1.524 | Metaseds | Silicified dark grey schist. Moderate FeO weathering | foliation | 2 | 0 | 3 |  | W793930 |  | <0.001 | <0.5 | 7.97 | <5 | 550 | 2.4 | <2 | 1.43 | <0.5 | 16 | 68 | 35 | 4.49 | 20 | 2.9 | 50 | 0.62 | 632 | 1 | 0.1 | 38 | 490 | 22 | 0.01 | <5 | 13 | 114 | 20 | 0.36 | <10 | <10 | 85 | <10 | 87
GGMQ-17-005 | 60 | 65 | 5 | 18.288 | 19.812 | 1.524 | Metaseds | Silicified dark grey schist. Moderate FeO weathering | foliation | 2 | 0 | 3 |  | W793931 |  | <0.001 | <0.5 | 4.87 | <5 | 400 | 1.4 | <2 | 14.35 | <0.5 | 11 | 41 | 27 | 2.78 | 10 | 1.91 | 30 | 0.43 | 659 | 1 | 0.06 | 23 | 440 | 17 | 0.02 | 8 | 9 | 805 | <20 | 0.23 | <10 | <10 | 57 | <10 | 55
GGMQ-17-005 | 65 | 70 | 5 | 19.812 | 21.336 | 1.524 | Metaseds | Silicified dark grey schist. Moderate FeO weathering | foliation | 2 | 0 | 3 |  | W793932 |  | 0.001 | <0.5 | 3.59 | 5 | 350 | 1 | <2 | 12.55 | <0.5 | 8 | 35 | 18 | 2.3 | 10 | 1.37 | 20 | 0.32 | 487 | 1 | 0.04 | 17 | 400 | 12 | <0.01 | 10 | 7 | 897 | <20 | 0.21 | <10 | <10 | 47 | <10 | 42
GGMQ-17-005 | 70 | 75 | 5 | 21.336 | 22.86 | 1.524 | Metaseds | Silicified dark grey schist. Moderate FeO weathering | foliation | 2 | 0 | 3 |  | W793933 |  | 0.01 | <0.5 | 3.64 | 68 | 370 | 0.9 | <2 | 4.01 | <0.5 | 15 | 37 | 20 | 2.49 | 10 | 1.66 | 20 | 0.32 | 439 | 1 | 0.03 | 21 | 340 | 23 | 0.02 | 12 | 6 | 214 | <20 | 0.21 | <10 | <10 | 42 | 60 | 35
GGMQ-17-005 | 75 | 80 | 5 | 22.86 | 24.384 | 1.524 | Metaseds | Silicified dark grey schist. Moderate FeO weathering | foliation | 2 | 0 | 3 |  | W793934 |  | 0.003 | <0.5 | 1.8 | 26 | 220 | <0.5 | <2 | 5.51 | <0.5 | 3 | 23 | 7 | 1.1 | <10 | 0.86 | 10 | 0.17 | 294 | 1 | 0.02 | 7 | 200 | 10 | 0.01 | 5 | 2 | 242 | <20 | 0.11 | <10 | <10 | 19 | <10 | 12
GGMQ-17-005 | 80 | 85 | 5 | 24.384 | 25.908 | 1.524 | Metaseds | Silicified dark grey schist. Moderate FeO weathering | foliation | 2 | 0 | 3 |  | W793935 |  | 0.004 | <0.5 | 2.11 | 31 | 250 | 0.5 | <2 | 7.39 | <0.5 | 4 | 25 | 9 | 1.32 | <10 | 0.99 | 10 | 0.2 | 308 | 1 | 0.02 | 10 | 250 | 14 | 0.04 | 5 | 3 | 294 | <20 | 0.11 | <10 | <10 | 19 | <10 | 17
GGMQ-17-005 | 85 | 90 | 5 | 25.908 | 27.432 | 1.524 | Metaseds | Silicified dark grey schist. Moderate FeO weathering | foliation | 2 | 0 | 3 |  | W793936 |  | 0.001 | <0.5 | 3.21 | 20 | 290 | 0.9 | 2 | 12.1 | <0.5 | 8 | 32 | 19 | 2.24 | 10 | 1.28 | 20 | 0.29 | 661 | <1 | 0.08 | 17 | 340 | 14 | 0.04 | 10 | 6 | 871 | <20 | 0.15 | <10 | <10 | 37 | <10 | 37
GGMQ-17-005 | 90 | 95 | 5 | 27.432 | 28.956 | 1.524 | Metaseds | Silicified dark grey schist. Moderate FeO weathering | foliation | 2 | 0 | 3 |  | W793937 |  | <0.001 | <0.5 | 4.98 | <5 | 380 | 1.3 | <2 | 14.65 | <0.5 | 12 | 42 | 29 | 3.02 | 10 | 2.05 | 30 | 0.39 | 966 | 1 | 0.09 | 27 | 390 | 16 | 0.03 | 6 | 9 | 1220 | <20 | 0.18 | <10 | <10 | 60 | <10 | 59
GGMQ-17-005 | 95 | 100 | 5 | 28.956 | 30.48 | 1.524 | Metaseds | Silicified dark grey schist. Moderate FeO weathering | foliation | 2 | 0 | 3 |  | W793938 |  | <0.001 | <0.5 | 6.12 | <5 | 490 | 2 | <2 | 5.92 | <0.5 | 15 | 55 | 36 | 3.59 | 20 | 2.73 | 30 | 0.39 | 702 | 1 | 0.11 | 33 | 400 | 24 | 0.02 | 5 | 10 | 484 | <20 | 0.29 | <10 | <10 | 76 | <10 | 77
GGMQ-17-005 | 100 | 105 | 5 | 30.48 | 32.004 | 1.524 | Metaseds | Silicified dark grey schist. Moderate FeO weathering | foliation | 3 | 0 | 2 |  | W793939 |  | <0.001 | <0.5 | 6.18 | <5 | 470 | 1.8 | <2 | 2.98 | <0.5 | 12 | 51 | 32 | 3.48 | 20 | 2.45 | 30 | 0.44 | 794 | 1 | 0.08 | 29 | 570 | 22 | 0.03 | <5 | 10 | 269 | <20 | 0.26 | <10 | <10 | 67 | <10 | 69
GGMQ-17-005 | 105 | 110 | 5 | 32.004 | 33.528 | 1.524 | Metaseds | Silicified dark grey schist. Moderate FeO weathering | foliation | 3 | 0 | 2 |  | W793941 |  | <0.001 | <0.5 | 4.56 | 5 | 390 | 1.4 | <2 | 18.15 | <0.5 | 11 | 40 | 30 | 2.76 | 10 | 1.91 | 30 | 0.52 | 755 | <1 | 0.16 | 27 | 480 | 24 | 0.04 | 7 | 8 | 1555 | <20 | 0.16 | <10 | <10 | 60 | <10 | 54
GGMQ-17-005 | 110 | 115 | 5 | 33.528 | 35.052 | 1.524 | Metaseds | Silicified dark grey schist. Moderate FeO weathering | foliation | 3 | 2 | 2 |  | W793942 |  | <0.001 | <0.5 | 3.01 | <5 | 220 | 0.8 | <2 | 19.15 | <0.5 | 5 | 25 | 11 | 1.54 | <10 | 0.95 | 20 | 0.31 | 369 | <1 | 0.12 | 10 | 290 | 13 | 0.08 | 8 | 4 | 1495 | <20 | 0.11 | <10 | <10 | 26 | <10 | 28
GGMQ-17-005 | 115 | 120 | 5 | 35.052 | 36.576 | 1.524 | Metaseds | Silicified dark grey schist. Moderate FeO weathering | foliation | 3 | 2 | 2 |  | W793943 |  | 0.01 | <0.5 | 3.07 | <5 | 230 | 0.7 | 2 | 17.15 | <0.5 | 5 | 24 | 11 | 1.53 | 10 | 0.91 | 20 | 0.27 | 440 | <1 | 0.21 | 11 | 270 | 16 | 0.05 | 5 | 5 | 1375 | <20 | 0.13 | <10 | <10 | 25 | <10 | 27
GGMQ-17-005 | 120 | 125 | 5 | 36.576 | 38.1 | 1.524 | Metaseds | Silicified dark grey schist. Moderate FeO weathering | foliation | 3 | 2 | 2 |  | W793944 |  | <0.001 | <0.5 | 3.31 | 5 | 260 | 0.9 | 2 | 17.5 | <0.5 | 6 | 27 | 13 | 1.84 | 10 | 1.12 | 20 | 0.27 | 407 | <1 | 0.07 | 13 | 280 | 12 | 0.07 | 6 | 5 | 1220 | <20 | 0.12 | <10 | <10 | 30 | <10 | 34
GGMQ-17-005 | 125 | 130 | 5 | 38.1 | 39.624 | 1.524 | Metaseds | Silicified dark grey schist. Moderate FeO weathering. Qtz chips | foliation | 3 | 0 | 4 |  | W793945 |  | <0.001 | <0.5 | 3.54 | <5 | 250 | 0.9 | <2 | 14.2 | <0.5 | 8 | 28 | 20 | 2.3 | 10 | 1.2 | 20 | 0.27 | 403 | <1 | 0.05 | 17 | 360 | 17 | 0.06 | 7 | 6 | 900 | <20 | 0.11 | <10 | <10 | 35 | <10 | 41
GGMQ-17-005 | 130 | 135 | 5 | 39.624 | 41.148 | 1.524 | Metaseds | Silicified dark grey schist. Moderate FeO weathering. Qtz chips | foliation | 3 | 0 | 4 |  | W793946 |  | <0.001 | <0.5 | 3.79 | 8 | 290 | 1 | <2 | 16.9 | <0.5 | 9 | 30 | 20 | 2.3 | 10 | 1.42 | 20 | 0.32 | 455 | 1 | 0.06 | 19 | 400 | 19 | 0.06 | 6 | 6 | 1165 | <20 | 0.11 | <10 | <10 | 39 | <10 | 44
GGMQ-17-005 | 135 | 140 | 5 | 41.148 | 42.672 | 1.524 | Metaseds | Silicified dark grey schist. Moderate FeO weathering | foliation | 3 | 0 | 3 |  | W793947 |  | <0.001 | <0.5 | 3.99 | <5 | 330 | 1.2 | <2 | 16.95 | <0.5 | 10 | 34 | 28 | 2.67 | 10 | 1.55 | 20 | 0.35 | 902 | 1 | 0.06 | 22 | 360 | 18 | 0.06 | <5 | 8 | 1020 | <20 | 0.12 | <10 | <10 | 48 | <10 | 48
GGMQ-17-005 | 140 | 145 | 5 | 42.672 | 44.196 | 1.524 | Metaseds | Silicified dark grey schist. Moderate FeO weathering | foliation | 3 | 0 | 3 |  | W793948 |  | <0.001 | <0.5 | 3.33 | 5 | 270 | 1 | 2 | 20.7 | <0.5 | 7 | 29 | 22 | 2.25 | 10 | 1.24 | 20 | 0.3 | 546 | 1 | 0.05 | 19 | 380 | 17 | 0.02 | <5 | 6 | 1590 | <20 | 0.11 | <10 | <10 | 42 | <10 | 40
GGMQ-17-005 | 145 | 150 | 5 | 44.196 | 45.72 | 1.524 | Metaseds | Silicified dark grey schist. Moderate FeO weathering | foliation | 3 | 0 | 3 |  | W793949 |  | <0.001 | <0.5 | 2.72 | 9 | 280 | 0.7 | <2 | 7.23 | <0.5 | 5 | 24 | 12 | 1.56 | 10 | 1.18 | 20 | 0.23 | 365 | 1 | 0.02 | 11 | 250 | 10 | 0.02 | 5 | 4 | 436 | <20 | 0.12 | <10 | <10 | 29 | <10 | 27
GGMQ-17-005 | 150 | 155 | 5 | 45.72 | 47.244 | 1.524 | Metaseds | Silicified dark grey schist. Moderate FeO weathering | foliation | 3 | 0 | 3 |  | W793951 |  | <0.001 | <0.5 | 2.53 | <5 | 320 | 0.7 | <2 | 5.82 | <0.5 | 3 | 24 | 11 | 1.43 | 10 | 1.24 | 20 | 0.25 | 353 | 1 | 0.02 | 10 | 270 | 10 | 0.04 | 6 | 4 | 269 | <20 | 0.12 | <10 | <10 | 28 | <10 | 23
GGMQ-17-005 | 155 | 160 | 5 | 47.244 | 48.768 | 1.524 | Metaseds | Silicified dark grey schist. Moderate FeO weathering | foliation | 3 | 0 | 3 |  | W793952 |  | <0.001 | <0.5 | 2.01 | 5 | 250 | 0.5 | <2 | 3.58 | <0.5 | 3 | 22 | 7 | 1.04 | <10 | 0.99 | 20 | 0.18 | 210 | <1 | 0.02 | 7 | 210 | 8 | 0.03 | 5 | 2 | 144 | <20 | 0.1 | <10 | <10 | 19 | <10 | 13
GGMQ-17-005 | 160 | 165 | 5 | 48.768 | 50.292 | 1.524 | Metaseds | Silicified dark grey schist. Moderate FeO weathering | foliation | 3 | 0 | 3 |  | W793953 |  | <0.001 | <0.5 | 2.17 | <5 | 290 | 0.6 | <2 | 7.22 | <0.5 | 4 | 23 | 10 | 1.28 | 10 | 1.08 | 10 | 0.23 | 350 | <1 | 0.02 | 9 | 250 | 9 | 0.03 | 7 | 3 | 350 | <20 | 0.1 | <10 | <10 | 24 | <10 | 20
GGMQ-17-005 | 165 | 170 | 5 | 50.292 | 51.816 | 1.524 | Metaseds | Dark grey schist. Moderate FeO weathering. Less silicified. | foliation | 2 | 0 | 1 |  | W793954 |  | <0.001 | <0.5 | 2.46 | <5 | 310 | 0.6 | <2 | 6.09 | <0.5 | 3 | 22 | 12 | 1.41 | 10 | 1.23 | 20 | 0.25 | 334 | <1 | 0.02 | 11 | 250 | 11 | 0.02 | 5 | 4 | 283 | <20 | 0.12 | <10 | <10 | 27 | <10 | 25
GGMQ-17-005 | 170 | 175 | 5 | 51.816 | 53.34 | 1.524 | Metaseds | Silicified dark grey schist. Moderate FeO weathering. Qtz chips | foliation | 3 | 0 | 4 |  | W793955 |  | <0.001 | <0.5 | 3.37 | 16 | 390 | 0.9 | <2 | 6.65 | <0.5 | 6 | 29 | 18 | 2.19 | 10 | 1.69 | 20 | 0.35 | 549 | 1 | 0.02 | 16 | 320 | 15 | 0.12 | 10 | 5 | 347 | <20 | 0.16 | <10 | <10 | 37 | <10 | 36
GGMQ-17-005 | 175 | 180 | 5 | 53.34 | 54.864 | 1.524 | Metaseds | Silicified dark grey schist. Moderate FeO weathering. Qtz chips | foliation | 3 | 0 | 3 |  | W793956 |  | <0.001 | <0.5 | 2.13 | 9 | 210 | 0.6 | <2 | 22.8 | <0.5 | 4 | 25 | 12 | 1.59 | <10 | 0.86 | 10 | 0.28 | 545 | <1 | 0.02 | 10 | 370 | 11 | 0.03 | 9 | 4 | 1650 | <20 | 0.14 | <10 | <10 | 25 | <10 | 27
GGMQ-17-005 | 180 | 185 | 5 | 54.864 | 56.388 | 1.524 | Metaseds | Silicified dark grey schist. Moderate FeO weathering. Qtz chips | foliation | 3 | 0 | 2 |  | W793957 |  | <0.001 | <0.5 | 2.38 | <5 | 250 | 0.7 | <2 | 24.6 | <0.5 | 5 | 21 | 13 | 1.49 | 10 | 0.92 | 10 | 0.31 | 482 | <1 | 0.03 | 10 | 350 | 9 | 0.04 | 5 | 5 | 2140 | <20 | 0.13 | <10 | <10 | 23 | <10 | 27
GGMQ-17-005 | 185 | 190 | 5 | 56.388 | 57.912 | 1.524 | Metaseds | Silicified dark grey schist. Moderate FeO weathering. Qtz chips | foliation | 3 | 0 | 2 |  | W793958 |  | <0.001 | <0.5 | 2.32 | <5 | 250 | 0.7 | <2 | 20.8 | <0.5 | 5 | 22 | 13 | 1.5 | 10 | 0.92 | 10 | 0.29 | 516 | <1 | 0.03 | 10 | 320 | 8 | 0.03 | <5 | 5 | 1540 | <20 | 0.12 | <10 | <10 | 26 | <10 | 27
GGMQ-17-005 | 190 | 195 | 5 | 57.912 | 59.436 | 1.524 | Metaseds | Silicified dark grey schist. Moderate FeO weathering. Qtz chips | foliation | 3 | 0 | 2 |  | W793959 |  | <0.001 | <0.5 | 2.18 | <5 | 240 | 0.6 | <2 | 8.87 | <0.5 | 4 | 20 | 12 | 1.36 | 10 | 0.88 | 10 | 0.21 | 360 | <1 | 0.02 | 9 | 260 | 8 | 0.01 | <5 | 4 | 541 | <20 | 0.11 | <10 | <10 | 25 | <10 | 26
GGMQ-17-005 | 195 | 200 | 5 | 59.436 | 60.96 | 1.524 | Metaseds | Silicified dark grey schist. Moderate FeO weathering. Qtz chips | foliation | 3 | 0 | 4 |  | W793960 |  | <0.001 | <0.5 | 4.01 | 6 | 360 | 1 | <2 | 1.96 | <0.5 | 8 | 38 | 23 | 2.49 | 10 | 1.55 | 20 | 0.36 | 288 | 1 | 0.04 | 21 | 270 | 14 | 0.01 | 5 | 7 | 119 | <20 | 0.19 | <10 | <10 | 43 | <10 | 49
GGMQ-17-005 | 200 | 205 | 5 | 60.96 | 62.484 | 1.524 | Metaseds | Silicified light grey schist. Moderate FeO weathering. Qtz chips | foliation | 2 | 0 | 4 |  | W793961 |  | <0.001 | <0.5 | 6.84 | 9 | 550 | 1.8 | <2 | 1.62 | <0.5 | 17 | 57 | 39 | 4.34 | 20 | 2.66 | 40 | 1.2 | 753 | <1 | 0.06 | 38 | 470 | 25 | 0.02 | <5 | 12 | 152 | <20 | 0.35 | <10 | <10 | 69 | <10 | 83
GGMQ-17-005 | 205 | 210 | 5 | 62.484 | 64.008 | 1.524 | Metaseds | Silicified light grey schist. Moderate FeO weathering. Qtz chips | foliation | 2 | 0 | 4 |  | W793962 |  | <0.001 | <0.5 | 6.12 | 6 | 500 | 1.6 | <2 | 2.87 | <0.5 | 14 | 52 | 40 | 3.99 | 20 | 2.4 | 30 | 1.05 | 716 | <1 | 0.06 | 32 | 420 | 18 | 0.07 | 5 | 11 | 263 | <20 | 0.31 | <10 | <10 | 64 | <10 | 73
GGMQ-17-005 | 210 | 215 | 5 | 64.008 | 65.532 | 1.524 | Metaseds | Silicified light grey schist. Moderate FeO weathering. Qtz chips | foliation | 2 | 0 | 2 | Py | W793963 |  | <0.001 | <0.5 | 4.12 | <5 | 410 | 1.1 | <2 | 4.06 | <0.5 | 10 | 39 | 27 | 2.73 | 10 | 1.79 | 20 | 0.57 | 547 | <1 | 0.04 | 23 | 350 | 16 | 0.15 | <5 | 7 | 289 | <20 | 0.23 | <10 | <10 | 49 | <10 | 53
GGMQ-17-005 | 215 | 220 | 5 | 65.532 | 67.056 | 1.524 | Metaseds | Silicified light grey schist. Moderate FeO weathering. Qtz chips | foliation | 2 | 0 | 2 |  | W793964 |  | <0.001 | <0.5 | 4.66 | <5 | 390 | 1.3 | <2 | 7.32 | <0.5 | 11 | 39 | 30 | 2.92 | 10 | 1.85 | 30 | 0.58 | 625 | <1 | 0.05 | 22 | 380 | 17 | 0.23 | <5 | 8 | 543 | <20 | 0.24 | <10 | <10 | 50 | <10 | 56
GGMQ-17-005 | 220 | 225 | 5 | 67.056 | 68.58 | 1.524 | Metaseds | Silicified light grey schist. Moderate FeO weathering. Qtz chips | foliation | 2 | 0 | 4 |  | W793965 |  | <0.001 | <0.5 | 5.75 | 6 | 440 | 1.6 | <2 | 3.62 | <0.5 | 12 | 48 | 33 | 3.55 | 20 | 2.18 | 30 | 0.78 | 684 | <1 | 0.07 | 28 | 420 | 20 | 0.13 | 5 | 9 | 298 | <20 | 0.3 | <10 | <10 | 61 | <10 | 67
GGMQ-17-005 | 225 | 230 | 5 | 68.58 | 70.104 | 1.524 | Metaseds | Silicified light grey schist. Moderate FeO weathering. Qtz chips | foliation | 2 | 0 | 4 |  | W793966 |  | <0.001 | <0.5 | 3.46 | 5 | 310 | 0.9 | <2 | 7.84 | <0.5 | 8 | 29 | 18 | 2.15 | 10 | 1.35 | 20 | 0.4 | 501 | <1 | 0.03 | 17 | 300 | 12 | 0.03 | 5 | 6 | 540 | <20 | 0.19 | <10 | <10 | 39 | <10 | 39
GGMQ-17-005 | 230 | 235 | 5 | 70.104 | 71.628 | 1.524 | Metaseds | Silicified light grey schist. Moderate FeO weathering. Qtz chips | foliation | 2 | 0 | 4 |  | W793967 |  | <0.001 | <0.5 | 2.92 | <5 | 270 | 0.7 | <2 | 5.95 | <0.5 | 6 | 26 | 17 | 1.92 | 10 | 1.15 | 10 | 0.3 | 407 | <1 | 0.03 | 14 | 250 | 8 | 0.03 | <5 | 5 | 378 | <20 | 0.16 | <10 | <10 | 33 | <10 | 34
GGMQ-17-005 | 235 | 240 | 5 | 71.628 | 73.152 | 1.524 | Metaseds | Silicified light grey schist. Moderate FeO weathering. Qtz chips | foliation | 2 | 0 | 3 |  | W793968 |  | <0.001 | <0.5 | 3.43 | <5 | 310 | 0.8 | <2 | 2.97 | <0.5 | 8 | 31 | 18 | 2.19 | 10 | 1.35 | 20 | 0.36 | 352 | <1 | 0.03 | 18 | 270 | 7 | 0.03 | <5 | 5 | 186 | <20 | 0.17 | <10 | <10 | 38 | <10 | 41
GGMQ-17-005 | 240 | 245 | 5 | 73.152 | 74.676 | 1.524 | Metaseds | Silicified light grey schist. Moderate FeO weathering. Qtz chips | foliation | 2 | 0 | 3 |  | W793969 |  | <0.001 | <0.5 | 2.78 | <5 | 270 | 0.7 | <2 | 1.78 | <0.5 | 6 | 31 | 17 | 1.82 | 10 | 1.14 | 10 | 0.27 | 243 | 2 | 0.02 | 25 | 240 | 6 | 0.05 | <5 | 4 | 108 | <20 | 0.13 | <10 | <10 | 32 | <10 | 33
GGMQ-17-005 | 245 | 250 | 5 | 74.676 | 76.2 | 1.524 | Metaseds | Silicified light grey schist. Moderate FeO weathering. Qtz chips | foliation | 2 | 0 | 3 |  | W793971 |  | <0.001 | <0.5 | 5.22 | 5 | 430 | 1.4 | <2 | 3.68 | <0.5 | 14 | 44 | 35 | 3.58 | 10 | 1.9 | 30 | 0.79 | 484 | <1 | 0.05 | 30 | 340 | 17 | 0.07 | <5 | 9 | 251 | <20 | 0.26 | <10 | <10 | 56 | <10 | 70
GGMQ-17-005 | 250 | 255 | 5 | 76.2 | 77.724 | 1.524 | Metaseds | Silicified light grey schist. Moderate FeO weathering. Qtz chips | foliation | 2 | 0 | 3 |  | W793972 |  | <0.001 | <0.5 | 5.96 | <5 | 490 | 1.6 | <2 | 1.63 | <0.5 | 16 | 48 | 40 | 4.13 | 20 | 2.1 | 30 | 0.99 | 583 | <1 | 0.06 | 35 | 370 | 15 | 0.04 | <5 | 11 | 137 | <20 | 0.3 | <10 | <10 | 61 | <10 | 82
GGMQ-17-005 | 255 | 260 | 5 | 77.724 | 79.248 | 1.524 | Metaseds | Silicified light grey schist. Moderate FeO weathering. Qtz chips | foliation | 2 | 0 | 3 |  | W793973 |  | <0.001 | <0.5 | 6.85 | <5 | 550 | 1.9 | <2 | 1.44 | <0.5 | 18 | 60 | 43 | 4.55 | 20 | 2.52 | 30 | 1.26 | 623 | <1 | 0.16 | 39 | 360 | 26 | 0.02 | <5 | 13 | 147 | <20 | 0.34 | <10 | <10 | 75 | <10 | 96
GGMQ-17-005 | 260 | 265 | 5 | 79.248 | 80.772 | 1.524 | Metaseds | Silicified light grey schist. Moderate FeO weathering. Qtz chips | foliation | 2 | 0 | 3 |  | W793974 |  | <0.001 | <0.5 | 6.13 | 5 | 520 | 1.7 | <2 | 2.47 | <0.5 | 17 | 54 | 38 | 3.98 | 20 | 2.34 | 30 | 1.01 | 591 | <1 | 0.12 | 34 | 340 | 18 | 0.03 | <5 | 12 | 202 | <20 | 0.32 | <10 | <10 | 69 | 10 | 84
GGMQ-17-005 | 265 | 270 | 5 | 80.772 | 82.296 | 1.524 | Metaseds | Silicified light grey schist. Moderate FeO weathering. Qtz chips | foliation | 2 | 0 | 3 |  | W793975 |  | <0.001 | <0.5 | 4.26 | 5 | 400 | 1.1 | <2 | 6.15 | <0.5 | 12 | 38 | 25 | 2.63 | 10 | 1.82 | 20 | 0.73 | 578 | 1 | 0.04 | 23 | 350 | 18 | 0.33 | <5 | 7 | 447 | <20 | 0.22 | <10 | <10 | 50 | <10 | 52
GGMQ-17-005 | 270 | 275 | 5 | 82.296 | 83.82 | 1.524 | Metaseds | Silicified light grey schist. Moderate FeO weathering. Qtz chips | foliation | 2 | 0 | 4 |  | W793976 |  | <0.001 | <0.5 | 5.65 | 17 | 520 | 1.4 | <2 | 2.29 | <0.5 | 15 | 70 | 50 | 4.81 | 20 | 2.28 | 20 | 1.37 | 811 | 1 | 0.05 | 41 | 480 | 13 | 0.1 | <5 | 11 | 164 | <20 | 0.28 | <10 | <10 | 86 | <10 | 94
GGMQ-17-005 | 275 | 280 | 5 | 83.82 | 85.344 | 1.524 | Metaseds | Silicified light grey schist. Moderate FeO weathering. Qtz chips | foliation | 2 | 0 | 4 |  | W793977 |  | <0.001 | <0.5 | 2.43 | 5 | 270 | 0.6 | <2 | 3.31 | <0.5 | 6 | 24 | 12 | 1.49 | 10 | 1.2 | 10 | 0.42 | 291 | 1 | 0.01 | 12 | 230 | 12 | 0.28 | <5 | 3 | 197 | <20 | 0.13 | <10 | <10 | 24 | 10 | 21
GGMQ-17-005 | 280 | 285 | 5 | 85.344 | 86.868 | 1.524 | Metaseds | Silicified light grey schist. Moderate FeO weathering. Qtz chips | foliation | 2 | 0 | 4 |  | W793978 |  | <0.001 | <0.5 | 2.48 | 7 | 260 | 0.6 | <2 | 3.3 | <0.5 | 6 | 26 | 12 | 1.55 | 10 | 1.17 | 10 | 0.41 | 293 | 1 | 0.02 | 13 | 210 | 15 | 0.24 | <5 | 3 | 163 | <20 | 0.13 | 10 | <10 | 25 | <10 | 22
GGMQ-17-005 | 285 | 290 | 5 | 86.868 | 88.392 | 1.524 | Metaseds | Silicified light grey schist. Moderate FeO weathering. Qtz chips | foliation | 3 | 0 | 4 |  | W793979 |  | <0.001 | <0.5 | 2.81 | 7 | 290 | 0.7 | <2 | 4.86 | <0.5 | 25 | 28 | 14 | 1.92 | 10 | 1.27 | 20 | 0.41 | 382 | 1 | 0.02 | 16 | 290 | 14 | 0.13 | 13 | 4 | 277 | <20 | 0.15 | <10 | <10 | 33 | 160 | 30
GGMQ-17-005 | 290 | 295 | 5 | 88.392 | 89.916 | 1.524 | Metaseds | Silicified light grey schist. Moderate FeO weathering. Qtz chips | foliation | 3 | 0 | 4 |  | W793980 |  | <0.001 | <0.5 | 2.62 | <5 | 260 | 0.6 | <2 | 3.63 | <0.5 | 6 | 28 | 13 | 1.74 | 10 | 1.19 | 20 | 0.3 | 275 | 1 | 0.02 | 14 | 280 | 12 | 0.08 | 11 | 4 | 179 | <20 | 0.16 | <10 | <10 | 30 | <10 | 26
GGMQ-17-006 | 0 | 8 | 8 | 0 | 2.4384 | 2.4384 | O.B | Grey, siliceous metaseds with quratz chips. | None observed | 1 | 0 | 2 |  | W793981 |  | <0.001 | <0.5 | 3.36 | 19 | 350 | 0.7 | <2 | 0.3 | <0.5 | 8 | 31 | 13 | 1.9 | 10 | 0.98 | 20 | 0.31 | 180 | 1 | 0.36 | 15 | 290 | 10 | 0.03 | 9 | 5 | 53 | <20 | 0.17 | <10 | <10 | 39 | <10 | 41
GGMQ-17-006 | 8 | 13 | 5 | 2.4384 | 3.9624 | 1.524 | O.B | Grey, siliceous metaseds. | None observed | 1 | 0 | 1 |  | W793982 |  | <0.001 | <0.5 | 3.79 | 25 | 430 | 0.9 | <2 | 0.41 | <0.5 | 8 | 37 | 16 | 2.1 | 10 | 1.14 | 20 | 0.39 | 221 | 1 | 0.41 | 18 | 340 | 11 | 0.04 | <5 | 6 | 67 | <20 | 0.22 | <10 | <10 | 49 | <10 | 48
GGMQ-17-006 | 13 | 18 | 5 | 3.9624 | 5.4864 | 1.524 | O.B | Grey, siliceous metaseds. Clay > 50 % in tray | None observed | 0 | 0 | 1 |  | W793983 |  | <0.001 | <0.5 | 4.64 | 16 | 670 | 1.2 | 2 | 0.77 | <0.5 | 10 | 49 | 25 | 2.74 | 10 | 1.38 | 30 | 0.53 | 410 | 1 | 0.59 | 26 | 570 | 16 | 0.17 | 5 | 8 | 126 | <20 | 0.31 | 10 | <10 | 70 | <10 | 69
GGMQ-17-006 | 18 | 23 | 5 | 5.4864 | 7.0104 | 1.524 | O.B | Grey, siliceous metaseds. Clay > 50 % in tray | None observed | 0 | 0 | 1 |  | W793984 |  | 0.002 | <0.5 | 5.03 | 22 | 770 | 1.2 | <2 | 0.97 | <0.5 | 12 | 55 | 27 | 2.99 | 10 | 1.51 | 30 | 0.62 | 492 | 1 | 0.61 | 30 | 610 | 18 | 0.14 | <5 | 9 | 135 | <20 | 0.31 | <10 | <10 | 80 | <10 | 78
GGMQ-17-006 | 23 | 28 | 5 | 7.0104 | 8.5344 | 1.524 | O.B | Grey, siliceous metaseds. Clay > 50 % in tray | None observed | 0 | 0 | 1 |  | W793985 |  | 0.002 | <0.5 | 5.32 | 26 | 840 | 1.3 | <2 | 1.12 | 0.5 | 12 | 58 | 29 | 3.22 | 10 | 1.62 | 30 | 0.7 | 562 | 2 | 0.6 | 31 | 610 | 17 | 0.07 | <5 | 9 | 128 | <20 | 0.3 | <10 | <10 | 86 | <10 | 83
GGMQ-17-006 | 28 | 33 | 5 | 8.5344 | 10.0584 | 1.524 | O.B | Grey, siliceous metaseds. Quartz chips | Foliation | 1 | 0 | 2 |  | W793986 |  | 0.005 | <0.5 | 6.03 | 27 | 1050 | 1.5 | 2 | 1.17 | 0.5 | 12 | 68 | 35 | 3.47 | 20 | 1.83 | 30 | 0.8 | 563 | 2 | 0.66 | 35 | 680 | 16 | 0.1 | 5 | 11 | 150 | <20 | 0.34 | <10 | <10 | 102 | <10 | 96
GGMQ-17-006 | 33 | 38 | 5 | 10.0584 | 11.5824 | 1.524 | O.B | Grey, siliceous metaseds. Quartz chips | Foliation | 1 | 0 | 2 |  | W793987 |  | <0.001 | <0.5 | 3.52 | 15 | 470 | 0.8 | <2 | 1.57 | <0.5 | 8 | 40 | 17 | 2.28 | 10 | 1.07 | 20 | 0.52 | 448 | 1 | 0.41 | 19 | 400 | 11 | 0.03 | <5 | 6 | 115 | <20 | 0.2 | <10 | <10 | 51 | <10 | 54
GGMQ-17-006 | 38 | 43 | 5 | 11.5824 | 13.1064 | 1.524 | O.B | Grey, siliceous metaseds. Quartz chips | Foliation | 1 | 0 | 2 |  | W793988 |  | 0.003 | <0.5 | 2.97 | 10 | 310 | 0.6 | <2 | 0.79 | <0.5 | 7 | 30 | 15 | 2.05 | 10 | 0.73 | 10 | 0.42 | 317 | 1 | 0.48 | 16 | 380 | 10 | 0.03 | <5 | 5 | 74 | <20 | 0.17 | <10 | <10 | 43 | <10 | 40
GGMQ-17-006 | 43 | 48 | 5 | 13.1064 | 14.6304 | 1.524 | O.B | Grey, siliceous metaseds. Quartz chips | Foliation | 2 | 0 | 1 |  | W793989 |  | <0.001 | <0.5 | 2.85 | 6 | 280 | 0.6 | <2 | 1.06 | <0.5 | 8 | 30 | 19 | 1.98 | 10 | 0.7 | 10 | 0.48 | 311 | <1 | 0.44 | 20 | 270 | 8 | 0.03 | <5 | 5 | 82 | <20 | 0.16 | <10 | <10 | 41 | <10 | 40
GGMQ-17-006 | 48 | 53 | 5 | 14.6304 | 16.1544 | 1.524 | O.B | Grey, siliceous metaseds. Quartz chips | Foliation | 2 | 0 | 2 |  | W793991 |  | 0.001 | <0.5 | 4.23 | 30 | 660 | 1.1 | <2 | 0.94 | <0.5 | 10 | 43 | 24 | 2.69 | 10 | 1.32 | 30 | 0.47 | 397 | 1 | 0.43 | 26 | 400 | 17 | 0.02 | 8 | 7 | 106 | <20 | 0.22 | <10 | <10 | 57 | <10 | 61
GGMQ-17-006 | 53 | 58 | 5 | 16.1544 | 17.6784 | 1.524 | O.B | Grey, siliceous metaseds. Quartz chips. Carbonaceous | Foliation | 2 | 3 | 2 |  | W793992 |  | 0.002 | <0.5 | 4.37 | 24 | 520 | 1 | <2 | 1.3 | <0.5 | 10 | 46 | 26 | 2.87 | 10 | 1.26 | 30 | 0.56 | 483 | 1 | 0.54 | 27 | 410 | 17 | 0.01 | <5 | 7 | 113 | <20 | 0.25 | <10 | <10 | 61 | <10 | 61
GGMQ-17-006 | 58 | 63 | 5 | 17.6784 | 19.2024 | 1.524 | O.B | Grey, siliceous metaseds. Quartz chips. Carbonaceous | Foliation | 2 | 3 | 2 |  | W793993 |  | <0.001 | <0.5 | 3.48 | 16 | 370 | 0.8 | <2 | 1.72 | <0.5 | 8 | 32 | 16 | 2.21 | 10 | 0.97 | 20 | 0.49 | 336 | 1 | 0.44 | 17 | 360 | 11 | 0.02 | <5 | 5 | 121 | <20 | 0.18 | <10 | <10 | 43 | <10 | 45
GGMQ-17-006 | 63 | 68 | 5 | 19.2024 | 20.7264 | 1.524 | O.B | Grey, siliceous metaseds. Quartz chips. Carbonaceous | Foliation | 2 | 2 | 2 |  | W793994 |  | 0.006 | <0.5 | 6.21 | 39 | 780 | 1.6 | <2 | 0.86 | <0.5 | 14 | 60 | 32 | 3.5 | 20 | 2.03 | 40 | 0.65 | 456 | 1 | 0.54 | 34 | 540 | 24 | 0.01 | 12 | 10 | 127 | <20 | 0.3 | <10 | <10 | 81 | <10 | 86
GGMQ-17-006 | 68 | 73 | 5 | 20.7264 | 22.2504 | 1.524 | O.B | Grey, siliceous metaseds. Quartz chips. Carbonaceous | Foliation | 2 | 2 | 2 |  | W793995 |  | <0.001 | <0.5 | 3.53 | 21 | 370 | 0.8 | <2 | 0.8 | <0.5 | 8 | 33 | 30 | 2.38 | 10 | 1.02 | 20 | 0.42 | 632 | 3 | 0.44 | 36 | 370 | 23 | 0.01 | 7 | 5 | 87 | <20 | 0.19 | <10 | <10 | 42 | <10 | 66
GGMQ-17-006 | 73 | 78 | 5 | 22.2504 | 23.7744 | 1.524 | O.B | Grey, siliceous metaseds. Quartz chips. Carbonaceous | Foliation | 3 | 2 | 3 |  | W793996 |  | 0.002 | <0.5 | 3.92 | 58 | 420 | 1 | <2 | 0.94 | <0.5 | 9 | 35 | 22 | 2.68 | 10 | 1.16 | 20 | 0.47 | 330 | 1 | 0.38 | 23 | 410 | 22 | 0.01 | 15 | 6 | 93 | <20 | 0.19 | <10 | <10 | 47 | <10 | 63
GGMQ-17-006 | 78 | 80 | 2 | 23.7744 | 24.384 | 0.6096 | Metaseds | Grey, siliceous metaseds. Quartz chips. Weathered out Py cubes in qtz. FeO. Sample saturated, hole was flooded from groundwater. Carbonaceous | Foliation | 3 | 2 | 3 |  | W793997 |  | 0.004 | <0.5 | 4.09 | 51 | 490 | 1 | <2 | 1.34 | <0.5 | 9 | 38 | 22 | 2.68 | 10 | 1.3 | 30 | 0.49 | 399 | 2 | 0.54 | 23 | 550 | 21 | 0.03 | 10 | 7 | 135 | <20 | 0.25 | <10 | <10 | 51 | <10 | 63
GGMQ-17-006 | 80 | 85 | 5 | 24.384 | 25.908 | 1.524 | Metaseds | Grey, siliceous metaseds. Quartz chips. Dark maroon iron oxide on surface. Sample taken for assay mostly water. Hole flooded with groundwater. Carbonaceous | Foliation | 3 | 2 | 3 |  | W793998 |  | <0.001 | <0.5 | 3.22 | 41 | 310 | 0.8 | <2 | 1.94 | <0.5 | 7 | 25 | 16 | 2.21 | 10 | 1.02 | 20 | 0.4 | 519 | 1 | 0.28 | 15 | 340 | 15 | 0.05 | 9 | 5 | 131 | <20 | 0.15 | <10 | <10 | 35 | <10 | 46
GGMQ-17-006 | 85 | 90 | 5 | 25.908 | 27.432 | 1.524 | Metaseds | Grey siliceous metaseds. Fine grained mica. FeO. Carbonaceous | Foliation | 2 | 2 | 3 |  | W793999 |  | 0.004 | <0.5 | 7.69 | 43 | 1050 | 1.9 | <2 | 1.19 | <0.5 | 16 | 72 | 38 | 3.79 | 20 | 2.49 | 40 | 0.91 | 596 | 1 | 0.8 | 40 | 730 | 33 | 0.05 | 9 | 13 | 176 | 20 | 0.37 | <10 | <10 | 104 | <10 | 109
GGMQ-17-006 | 90 | 95 | 5 | 27.432 | 28.956 | 1.524 | Metaseds | Grey siliceous metaseds. Fine grained mica. FeO. White qtz chips. Carbonaceous | Foliation | 2 | 2 | 3 |  | W794000 |  | 0.003 | <0.5 | 4.84 | 45 | 580 | 1.2 | <2 | 1.46 | <0.5 | 10 | 42 | 24 | 2.78 | 10 | 1.58 | 30 | 0.57 | 509 | 1 | 0.49 | 25 | 480 | 25 | 0.05 | 8 | 8 | 141 | <20 | 0.23 | <10 | <10 | 60 | <10 | 67
GGMQ-17-006 | 95 | 100 | 5 | 28.956 | 30.48 | 1.524 | Metaseds | Grey siliceous metaseds. Fine grained mica. FeO. White qtz chips. Carbonaceous | Foliation | 2 | 2 | 3 |  | W794001 |  | 0.001 | <0.5 | 4.36 | 41 | 500 | 1.1 | <2 | 1.62 | <0.5 | 9 | 37 | 21 | 2.55 | 10 | 1.38 | 30 | 0.54 | 628 | 1 | 0.46 | 22 | 440 | 17 | 0.05 | 7 | 7 | 143 | <20 | 0.21 | <10 | <10 | 53 | <10 | 59
GGMQ-17-006 | 100 | 105 | 5 | 30.48 | 32.004 | 1.524 | Metaseds | Grey siliceous metaseds. Fine grained mica. FeO. White qtz chips. Carbonaceous | Foliation | 2 | 2 | 3 |  | W794002 |  | 0.004 | <0.5 | 7.6 | 61 | 1030 | 1.9 | <2 | 1.9 | <0.5 | 16 | 74 | 41 | 4.1 | 20 | 2.55 | 40 | 1.08 | 709 | 1 | 0.55 | 41 | 630 | 30 | 0.09 | 12 | 13 | 175 | <20 | 0.35 | <10 | <10 | 110 | <10 | 111
GGMQ-17-006 | 105 | 110 | 5 | 32.004 | 33.528 | 1.524 | Metaseds | Grey siliceous metaseds. Fine grained mica. FeO. White qtz chips. Carbonaceous | Foliation | 2 | 2 | 3 |  | W794003 |  | 0.004 | <0.5 | 7.22 | 64 | 980 | 1.8 | <2 | 1.44 | <0.5 | 15 | 69 | 38 | 3.88 | 20 | 2.43 | 30 | 0.93 | 672 | 2 | 0.52 | 39 | 600 | 29 | 0.06 | 14 | 12 | 154 | <20 | 0.33 | <10 | <10 | 102 | <10 | 104
GGMQ-17-007 | 0 | 8 | 8 | 0 | 2.4384 | 2.4384 | O.B | Grey and oxidized metaseds. | Foliation | 3 | 0 | 2 |  | W794004 |  | <0.001 | <0.5 | 4.32 | 8 | 400 | 1.1 | <2 | 0.23 | <0.5 | 9 | 40 | 20 | 2.57 | 10 | 1.44 | 20 | 0.25 | 285 | 1 | 0.25 | 23 | 250 | 15 | 0.02 | <5 | 6 | 55 | <20 | 0.17 | <10 | <10 | 50 | <10 | 51
GGMQ-17-007 | 8 | 13 | 5 | 2.4384 | 3.9624 | 1.524 | Metaseds | Grey, siliceous metaseds. FeO weathering | Foliation | 3 | 0 | 2 |  | W794005 |  | <0.001 | <0.5 | 6.1 | 12 | 570 | 1.6 | 2 | 0.47 | <0.5 | 12 | 53 | 28 | 3.45 | 20 | 2.1 | 30 | 0.39 | 370 | 1 | 0.36 | 30 | 360 | 19 | 0.03 | <5 | 10 | 90 | <20 | 0.22 | <10 | <10 | 70 | <10 | 72
GGMQ-17-007 | 13 | 18 | 5 | 3.9624 | 5.4864 | 1.524 | Metaseds | Grey, siliceous metaseds. FeO weathering | Foliation | 2 | 0 | 3 |  | W794006 |  | <0.001 | <0.5 | 5.52 | 15 | 600 | 1.4 | 2 | 0.47 | <0.5 | 12 | 50 | 28 | 3.45 | 10 | 1.78 | 30 | 0.42 | 371 | 1 | 0.4 | 29 | 420 | 24 | 0.03 | <5 | 9 | 88 | <20 | 0.21 | <10 | <10 | 67 | <10 | 71
GGMQ-17-007 | 18 | 23 | 5 | 5.4864 | 7.0104 | 1.524 | Metaseds | Grey, siliceous metaseds. Muscovite. Carbonaceous. | Foliation | 2 | 3 | 2 |  | W794007 |  | 0.003 | <0.5 | 6.07 | 29 | 1010 | 1.5 | <2 | 1.52 | <0.5 | 13 | 69 | 36 | 3.9 | 20 | 1.91 | 30 | 0.8 | 648 | 2 | 0.56 | 37 | 580 | 24 | 0.03 | <5 | 11 | 141 | <20 | 0.31 | 10 | <10 | 101 | <10 | 98
GGMQ-17-007 | 23 | 28 | 5 | 7.0104 | 8.5344 | 1.524 | Metaseds | Siliceous metaseds with qtz chips. Maroon/brown FeO weathering. Carbonaceous | Foliation | 3 | 3 | 2 |  | W794008 |  | <0.001 | <0.5 | 3.19 | 28 | 380 | 0.8 | <2 | 2.92 | <0.5 | 7 | 29 | 18 | 2.45 | 10 | 1.01 | 20 | 0.57 | 689 | 1 | 0.28 | 19 | 330 | 17 | 0.03 | 7 | 5 | 164 | <20 | 0.14 | <10 | <10 | 38 | <10 | 49
GGMQ-17-007 | 28 | 33 | 5 | 8.5344 | 10.0584 | 1.524 | Metaseds | Light grey, siliceous metaseds, qtz chips, carbonaceous, minor muscovite. | Foliation | 2 | 3 | 3 |  | W794009 |  | <0.001 | <0.5 | 4.55 | 23 | 330 | 1.1 | <2 | 2.38 | <0.5 | 11 | 39 | 24 | 3.46 | 10 | 1.47 | 20 | 0.64 | 688 | 1 | 0.35 | 27 | 340 | 19 | 0.04 | 15 | 7 | 158 | <20 | 0.21 | <10 | <10 | 49 | <10 | 64
GGMQ-17-007 | 33 | 38 | 5 | 10.0584 | 11.5824 | 1.524 | Metaseds | Siliceous metaseds with qtz chips. Minor FeO weathering. Carbonaceous | Foliation | 2 | 1 | 4 |  | W794011 |  | <0.001 | <0.5 | 3.63 | 19 | 280 | 0.9 | <2 | 4.22 | <0.5 | 8 | 31 | 38 | 2.86 | 10 | 1.19 | 20 | 0.67 | 643 | 1 | 0.25 | 21 | 330 | 19 | 0.06 | 7 | 6 | 236 | <20 | 0.16 | <10 | <10 | 38 | <10 | 51
GGMQ-17-007 | 38 | 43 | 5 | 11.5824 | 13.1064 | 1.524 | Metaseds | Qtz chips with fine grained black metaseds. Fine grained seds react to HCl. | none observed | 3 | 3 | 4 |  | W794012 |  | <0.001 | <0.5 | 2.82 | 21 | 210 | 0.7 | <2 | 1.5 | <0.5 | 7 | 23 | 20 | 2.55 | 10 | 0.86 | 10 | 0.43 | 355 | 1 | 0.16 | 17 | 240 | 11 | 0.04 | 9 | 4 | 96 | <20 | 0.1 | <10 | <10 | 27 | <10 | 41
GGMQ-17-007 | 43 | 48 | 5 | 13.1064 | 14.6304 | 1.524 | Metaseds | Qtz chips with fine grained black metaseds. Fine grained seds react to HCl. | none observed | 3 | 3 | 4 |  | W794013 |  | <0.001 | <0.5 | 3.6 | 23 | 270 | 0.9 | <2 | 2.48 | <0.5 | 8 | 31 | 21 | 2.76 | 10 | 1.21 | 20 | 0.55 | 536 | 1 | 0.2 | 20 | 310 | 18 | 0.03 | 13 | 6 | 160 | <20 | 0.16 | <10 | <10 | 37 | <10 | 48
GGMQ-17-007 | 48 | 50 | 2 | 14.6304 | 15.24 | 0.6096 | Metaseds | Weathered metaseds with maroon coloured FeO weathering. Siliceous, qtz chips. End of casing | none observed | 3 | 3 | 4 |  | W794014 |  | <0.001 | <0.5 | 6.58 | 48 | 480 | 1.8 | <2 | 1.14 | <0.5 | 15 | 54 | 27 | 3.9 | 20 | 2.74 | 40 | 0.76 | 521 | 1 | 0.14 | 34 | 360 | 23 | 0.02 | 21 | 11 | 145 | <20 | 0.28 | <10 | <10 | 67 | <10 | 80
GGMQ-17-007 | 50 | 55 | 5 | 15.24 | 16.764 | 1.524 | Metaseds | Siliceous metaseds with greyish blue, fine grained lithology. Carbonaceous. | none observed | 3 | 2 | 3 |  | W794015 |  | <0.001 | <0.5 | 6.83 | 14 | 590 | 1.9 | <2 | 0.89 | <0.5 | 12 | 48 | 28 | 3.65 | 20 | 2.89 | 40 | 0.67 | 369 | 2 | 0.09 | 29 | 390 | 21 | 0.03 | 23 | 10 | 118 | 20 | 0.19 | <10 | <10 | 70 | <10 | 69
GGMQ-17-007 | 55 | 60 | 5 | 16.764 | 18.288 | 1.524 | Metaseds | Siliceous metaseds. FeO weathering. | Foliation | 4 | 0 | 3 |  | W794016 |  | <0.001 | <0.5 | 5.38 | 13 | 420 | 1.4 | <2 | 0.97 | <0.5 | 8 | 37 | 18 | 2.57 | 10 | 2.06 | 30 | 0.55 | 338 | 1 | 0.09 | 20 | 270 | 17 | 0.02 | 16 | 7 | 102 | <20 | 0.16 | <10 | <10 | 44 | <10 | 54
GGMQ-17-007 | 60 | 65 | 5 | 18.288 | 19.812 | 1.524 | Metaseds | Siliceous metaseds. FeO weathering. | Foliation | 4 | 2 | 3 |  | W794017 |  | 0.001 | <0.5 | 3.79 | <5 | 250 | 0.8 | <2 | 1.4 | <0.5 | 4 | 29 | 11 | 2.46 | 10 | 0.98 | 20 | 0.61 | 366 | 1 | 0.04 | 12 | 240 | 15 | 0.02 | <5 | 4 | 187 | <20 | 0.1 | <10 | <10 | 27 | <10 | 37
GGMQ-17-007 | 65 | 70 | 5 | 19.812 | 21.336 | 1.524 | Metaseds | Siliceous metaseds. FeO weathering. | Foliation | 3 | 2 | 3 |  | W794018 |  | <0.001 | <0.5 | 7.75 | 11 | 670 | 2.2 | <2 | 1.18 | <0.5 | 13 | 51 | 25 | 3.15 | 20 | 3.1 | 50 | 0.67 | 504 | <1 | 0.21 | 28 | 350 | 23 | 0.02 | 9 | 11 | 136 | 20 | 0.22 | <10 | <10 | 67 | <10 | 78
GGMQ-17-007 | 70 | 75 | 5 | 21.336 | 22.86 | 1.524 | Metaseds | Siliceous metaseds. FeO weathering. Bluish grey seds. | Foliation | 4 | 1 | 3 |  | W794019 |  | <0.001 | <0.5 | 8.13 | 13 | 710 | 2.4 | <2 | 1.08 | <0.5 | 15 | 57 | 32 | 3.77 | 20 | 3.34 | 50 | 0.78 | 479 | 2 | 0.12 | 35 | 440 | 23 | 0.02 | 11 | 12 | 108 | 20 | 0.23 | <10 | <10 | 82 | <10 | 86
GGMQ-17-007 | 75 | 80 | 5 | 22.86 | 24.384 | 1.524 | Metaseds | Siliceous metaseds. FeO weathering. Bluish grey seds. | Foliation | 3 | 0 | 2 |  | W794020 |  | <0.001 | <0.5 | 7.52 | 11 | 650 | 2.1 | <2 | 0.9 | <0.5 | 13 | 51 | 29 | 3.98 | 20 | 3.06 | 40 | 0.67 | 413 | 2 | 0.15 | 30 | 410 | 27 | 0.02 | 12 | 11 | 87 | 20 | 0.19 | <10 | <10 | 72 | <10 | 78
GGMQ-17-007 | 80 | 85 | 5 | 24.384 | 25.908 | 1.524 | Metaseds | Siliceous metaseds. FeO weathering. Bluish grey seds. | Foliation | 3 | 0 | 2 |  | W794021 |  | <0.001 | <0.5 | 5.37 | 17 | 420 | 1.5 | <2 | 0.83 | <0.5 | 12 | 38 | 24 | 3.52 | 10 | 2.09 | 30 | 0.58 | 525 | 2 | 0.05 | 27 | 330 | 18 | 0.02 | 24 | 8 | 64 | <20 | 0.16 | <10 | <10 | 51 | <10 | 64
GGMQ-17-007 | 85 | 90 | 5 | 25.908 | 27.432 | 1.524 | Metaseds | Siliceous metaseds. FeO weathering. Bluish grey seds. | Foliation | 3 | 0 | 3 |  | W794022 |  | <0.001 | <0.5 | 2.19 | 26 | 200 | 0.5 | <2 | 0.54 | <0.5 | 5 | 29 | 11 | 1.68 | 10 | 0.97 | 20 | 0.37 | 577 | 1 | 0.01 | 17 | 240 | 6 | 0.02 | 24 | 3 | 34 | <20 | 0.14 | <10 | <10 | 29 | <10 | 25
GGMQ-17-007 | 90 | 95 | 5 | 27.432 | 28.956 | 1.524 | Metaseds | Siliceous metaseds. FeO weathering. | Foliation | 4 | 0 | 4 |  | W794023 |  | 0.001 | <0.5 | 2.5 | 29 | 220 | 0.7 | <2 | 0.38 | <0.5 | 7 | 34 | 16 | 1.83 | 10 | 1.12 | 20 | 0.33 | 270 | 1 | 0.01 | 21 | 270 | 9 | 0.02 | 24 | 4 | 31 | <20 | 0.14 | <10 | <10 | 31 | <10 | 30
GGMQ-17-007 | 95 | 100 | 5 | 28.956 | 30.48 | 1.524 | Metaseds | Siliceous metaseds. FeO weathering. Wet sample | Foliation | 4 | 3 | 4 |  | W794024 |  | <0.001 | <0.5 | 2.61 | 20 | 230 | 0.6 | <2 | 0.76 | <0.5 | 6 | 41 | 9 | 1.72 | 10 | 1.22 | 20 | 0.41 | 382 | 1 | 0.01 | 21 | 290 | 11 | 0.02 | 23 | 3 | 35 | <20 | 0.18 | <10 | <10 | 28 | <10 | 28
GGMQ-17-007 | 100 | 105 | 5 | 30.48 | 32.004 | 1.524 | Metaseds | Siliceous metaseds. FeO weathering. Wet sample | Foliation | 3 | 0 | 3 |  | W794025 |  | <0.001 | <0.5 | 2.6 | 19 | 240 | 0.5 | <2 | 0.97 | <0.5 | 13 | 45 | 11 | 1.49 | 10 | 1.15 | 20 | 0.25 | 1240 | 2 | 0.01 | 30 | 260 | 17 | 0.02 | 31 | 4 | 38 | <20 | 0.27 | <10 | <10 | 30 | <10 | 30
GGMQ-17-007 | 105 | 110 | 5 | 32.004 | 33.528 | 1.524 | Metaseds | Siliceous metaseds. FeO weathering. Bluish grey seds. Wet sample | Foliation | 2 | 0 | 2 |  | W794026 |  | <0.001 | <0.5 | 6.88 | 25 | 610 | 2 | <2 | 0.75 | <0.5 | 13 | 51 | 28 | 3.58 | 20 | 3.02 | 40 | 0.59 | 317 | 2 | 0.1 | 30 | 390 | 23 | 0.02 | 19 | 11 | 96 | <20 | 0.21 | <10 | <10 | 69 | <10 | 72
GGMQ-17-007 | 110 | 115 | 5 | 33.528 | 35.052 | 1.524 | Metaseds | Siliceous metaseds. FeO weathering. | Foliation | 3 | 0 | 2 |  | W794027 |  | 0.001 | <0.5 | 2.82 | 9 | 160 | 0.7 | <2 | 1 | <0.5 | 5 | 34 | 12 | 1.81 | 10 | 1.31 | 20 | 0.45 | 274 | 1 | 0.01 | 16 | 250 | 13 | 0.04 | 26 | 4 | 39 | <20 | 0.15 | <10 | <10 | 36 | <10 | 35
GGMQ-17-007 | 115 | 120 | 5 | 35.052 | 36.576 | 1.524 | Metaseds | Siliceous metaseds. FeO weathering. | Foliation | 3 | 0 | 3 |  | W794028 |  | <0.001 | <0.5 | 2.02 | 14 | 160 | 0.5 | <2 | 0.72 | <0.5 | 4 | 28 | 10 | 1.52 | <10 | 0.94 | 10 | 0.37 | 275 | 1 | 0.01 | 13 | 210 | 24 | 0.04 | 24 | 3 | 28 | <20 | 0.11 | <10 | <10 | 22 | <10 | 54
GGMQ-17-007 | 120 | 125 | 5 | 36.576 | 38.1 | 1.524 | Metaseds | Black foliated metaseds with minor oxidized qtz chips. | Foliation | 3 | 1 | 1 |  | W794029 |  | <0.001 | <0.5 | 2.75 | 15 | 220 | 0.7 | <2 | 0.93 | <0.5 | 5 | 35 | 12 | 1.79 | 10 | 1.22 | 20 | 0.48 | 309 | 2 | 0.02 | 17 | 270 | 11 | 0.05 | 15 | 4 | 47 | <20 | 0.13 | <10 | <10 | 30 | <10 | 27
GGMQ-17-007 | 125 | 130 | 5 | 38.1 | 39.624 | 1.524 | Metaseds | QV with metaseds. Minor FeO. No min | QV | 1 | 0 | 5 |  | W794031 |  | 0.003 | <0.5 | 5.79 | 44 | 490 | 1.6 | <2 | 1.33 | <0.5 | 19 | 79 | 54 | 5.01 | 20 | 2.82 | 30 | 0.84 | 684 | 1 | 0.03 | 56 | 540 | 11 | 0.06 | 43 | 12 | 79 | <20 | 0.21 | <10 | <10 | 96 | <10 | 132
GGMQ-17-007 | 130 | 135 | 5 | 39.624 | 41.148 | 1.524 | Metaseds | QV with metaseds. Minor FeO. No min | QV | 1 | 0 | 5 |  | W794032 |  | <0.001 | <0.5 | 2.61 | 12 | 190 | 0.6 | <2 | 1.69 | <0.5 | 6 | 30 | 13 | 2.24 | 10 | 1.17 | 10 | 0.81 | 544 | 1 | 0.02 | 17 | 250 | 9 | 0.02 | 15 | 4 | 97 | <20 | 0.09 | <10 | <10 | 27 | <10 | 32
GGMQ-17-007 | 135 | 140 | 5 | 41.148 | 42.672 | 1.524 | Metaseds | Black foliated metaseds with minor oxidized qtz chips. | Foliation | 3 | 1 | 1 |  | W794033 |  | 0.001 | <0.5 | 7.17 | 80 | 460 | 2 | <2 | 1.52 | <0.5 | 15 | 95 | 55 | 5.77 | 20 | 3.47 | 30 | 1.01 | 1205 | 1 | 0.03 | 42 | 610 | 13 | 0.03 | 43 | 15 | 98 | <20 | 0.26 | <10 | <10 | 122 | <10 | 123
GGMQ-17-007 | 140 | 145 | 5 | 42.672 | 44.196 | 1.524 | Metaseds | Black foliated metaseds with minor oxidized qtz chips. | Foliation | 3 | 1 | 1 |  | W794034 |  | <0.001 | <0.5 | 6.43 | 18 | 440 | 1.8 | 2 | 1.24 | <0.5 | 18 | 88 | 49 | 5.41 | 20 | 2.55 | 30 | 1.28 | 912 | 1 | 0.08 | 52 | 630 | 15 | 0.03 | 9 | 13 | 79 | <20 | 0.23 | <10 | <10 | 109 | <10 | 142
GGMQ-17-007 | 145 | 150 | 5 | 44.196 | 45.72 | 1.524 | Metaseds | Light grey, siliceous metaseds, qtz chips, FeO weathering | Foliation | 2 | 0 | 3 |  | W794035 |  | <0.001 | <0.5 | 7.34 | 20 | 570 | 2.1 | <2 | 1.37 | <0.5 | 19 | 97 | 43 | 5.56 | 20 | 3.26 | 30 | 1.47 | 959 | 2 | 0.15 | 52 | 660 | 15 | 0.05 | 8 | 15 | 106 | <20 | 0.29 | 10 | <10 | 120 | <10 | 132
GGMQ-17-007 | 150 | 155 | 5 | 45.72 | 47.244 | 1.524 | Metaseds | Light grey, siliceous metaseds, qtz chips, FeO weathering | Foliation | 2 | 0 | 3 |  | W794036 |  | <0.001 | <0.5 | 2.89 | 15 | 240 | 0.8 | <2 | 1.22 | <0.5 | 7 | 34 | 17 | 2.3 | 10 | 1.21 | 20 | 0.6 | 516 | 2 | 0.02 | 19 | 310 | 12 | 0.05 | 16 | 4 | 84 | <20 | 0.12 | <10 | <10 | 33 | <10 | 39
GGMQ-17-007 | 155 | 160 | 5 | 47.244 | 48.768 | 1.524 | Metaseds | Light grey, siliceous metaseds, qtz chips, FeO weathering | Foliation | 2 | 0 | 3 |  | W794037 |  | <0.001 | <0.5 | 5.08 | 16 | 470 | 1.5 | <2 | 0.79 | <0.5 | 12 | 72 | 31 | 3.85 | 10 | 2.41 | 20 | 0.61 | 403 | 1 | 0.02 | 34 | 480 | 16 | 0.19 | 39 | 10 | 57 | <20 | 0.24 | <10 | <10 | 86 | <10 | 93
GGMQ-17-007 | 160 | 165 | 5 | 48.768 | 50.292 | 1.524 | Metaseds | Light grey, siliceous metaseds, qtz chips, FeO weathering | Foliation | 2 | 0 | 3 |  | W794038 |  | <0.001 | <0.5 | 2.54 | 10 | 230 | 0.6 | <2 | 0.26 | <0.5 | 4 | 35 | 12 | 1.64 | 10 | 1.13 | 10 | 0.26 | 189 | 1 | 0.01 | 15 | 200 | 9 | 0.08 | 20 | 4 | 20 | <20 | 0.12 | <10 | <10 | 32 | <10 | 33
GGMQ-17-007 | 165 | 170 | 5 | 50.292 | 51.816 | 1.524 | Metaseds | Light grey, siliceous metaseds, qtz chips, FeO weathering | Foliation | 2 | 0 | 3 |  | W794039 |  | <0.001 | <0.5 | 3.58 | 18 | 320 | 1 | <2 | 0.98 | <0.5 | 7 | 36 | 15 | 2.15 | 10 | 1.58 | 20 | 0.54 | 344 | 1 | 0.04 | 18 | 280 | 13 | 0.02 | 18 | 5 | 64 | <20 | 0.14 | <10 | <10 | 40 | <10 | 40
GGMQ-17-007 | 170 | 175 | 5 | 51.816 | 53.34 | 1.524 | Metaseds | Light grey, siliceous metaseds, qtz chips, FeO weathering | Foliation | 2 | 0 | 3 |  | W794040 |  | 0.002 | <0.5 | 5.78 | 79 | 440 | 1.5 | <2 | 0.12 | <0.5 | 12 | 43 | 27 | 3.57 | 10 | 2.39 | 30 | 0.22 | 208 | 1 | 0.07 | 26 | 330 | 21 | 0.18 | 29 | 9 | 46 | <20 | 0.15 | <10 | <10 | 52 | <10 | 60
GGMQ-17-007 | 175 | 180 | 5 | 53.34 | 54.864 | 1.524 | Metaseds | Light grey, siliceous metaseds, qtz chips, FeO weathering. Weathered out Py cube. | Foliation | 2 | 0 | 3 |  | W794041 |  | <0.001 | <0.5 | 5.29 | 24 | 390 | 1.3 | <2 | 0.18 | <0.5 | 12 | 40 | 25 | 3.38 | 10 | 1.93 | 30 | 0.21 | 194 | 1 | 0.08 | 25 | 330 | 27 | 0.17 | 30 | 8 | 51 | <20 | 0.13 | <10 | <10 | 46 | <10 | 56
GGMQ-17-007 | 180 | 185 | 5 | 54.864 | 56.388 | 1.524 | Metaseds | Light grey, siliceous metaseds, qtz chips, FeO weathering | Foliation | 2 | 0 | 3 |  | W794042 |  | <0.001 | <0.5 | 8.76 | 18 | 800 | 2.5 | 2 | 0.09 | <0.5 | 16 | 65 | 30 | 4.11 | 20 | 3.68 | 50 | 0.33 | 182 | 1 | 0.16 | 37 | 370 | 27 | 0.14 | 41 | 14 | 95 | 20 | 0.22 | <10 | <10 | 86 | <10 | 86
GGMQ-17-007 | 185 | 190 | 5 | 56.388 | 57.912 | 1.524 | Metaseds | Light grey, siliceous metaseds, qtz chips, FeO weathering | Foliation | 2 | 0 | 3 |  | W794043 |  | <0.001 | <0.5 | 6.71 | 11 | 540 | 1.7 | <2 | 0.1 | <0.5 | 15 | 49 | 27 | 3.7 | 20 | 2.35 | 30 | 0.53 | 191 | 1 | 0.15 | 34 | 310 | 25 | 0.14 | 13 | 10 | 66 | <20 | 0.17 | <10 | <10 | 62 | <10 | 82
GGMQ-17-007 | 190 | 195 | 5 | 57.912 | 59.436 | 1.524 | Metaseds | Bluish grey, siliceous metaseds, qtz chips, FeO weathering | Foliation | 2 | 0 | 2 |  | W794044 |  | <0.001 | <0.5 | 6.72 | 18 | 540 | 1.7 | <2 | 0.24 | <0.5 | 13 | 51 | 27 | 3.84 | 20 | 2.37 | 40 | 0.61 | 263 | 1 | 0.29 | 33 | 330 | 23 | 0.06 | 13 | 10 | 77 | <20 | 0.18 | <10 | <10 | 62 | <10 | 81
GGMQ-17-007 | 195 | 200 | 5 | 59.436 | 60.96 | 1.524 | Metaseds | Bluish grey, siliceous metaseds, qtz chips, FeO weathering | Foliation | 2 | 0 | 1 |  | W794045 |  | <0.001 | <0.5 | 4.62 | 8 | 310 | 1 | 2 | 0.18 | <0.5 | 10 | 37 | 17 | 3.1 | 10 | 1.27 | 20 | 0.62 | 240 | 1 | 0.42 | 23 | 280 | 16 | 0.09 | 7 | 6 | 50 | <20 | 0.12 | <10 | <10 | 40 | <10 | 64
GGMQ-17-007 | 200 | 205 | 5 | 60.96 | 62.484 | 1.524 | Metaseds | Bluish grey, siliceous metaseds, qtz chips, FeO weathering | Foliation | 2 | 0 | 2 |  | W794046 |  | <0.001 | <0.5 | 8.1 | 6 | 720 | 2.2 | <2 | 0.09 | <0.5 | 11 | 58 | 26 | 3.9 | 20 | 3 | 40 | 0.97 | 239 | <1 | 0.34 | 27 | 330 | 20 | 0.07 | <5 | 12 | 87 | 20 | 0.22 | <10 | <10 | 77 | <10 | 82
GGMQ-17-007 | 205 | 210 | 5 | 62.484 | 64.008 | 1.524 | Metaseds | Bluish grey, siliceous metaseds, qtz chips, FeO weathering | Foliation | 2 | 0 | 2 |  | W794047 |  | <0.001 | <0.5 | 7.51 | <5 | 630 | 1.9 | <2 | 0.1 | <0.5 | 19 | 54 | 28 | 4.02 | 20 | 2.56 | 40 | 1 | 298 | 1 | 0.37 | 42 | 330 | 29 | 0.02 | <5 | 11 | 74 | <20 | 0.19 | <10 | <10 | 69 | <10 | 88
GGMQ-17-007 | 210 | 215 | 5 | 64.008 | 65.532 | 1.524 | Metaseds | Bluish grey, siliceous metaseds, qtz chips, FeO weathering | Foliation | 2 | 0 | 2 |  | W794048 |  | <0.001 | <0.5 | 5.96 | 10 | 510 | 1.6 | <2 | 0.44 | <0.5 | 12 | 49 | 26 | 3.36 | 20 | 2.15 | 30 | 0.78 | 268 | 1 | 0.24 | 30 | 300 | 25 | 0.06 | 6 | 9 | 75 | <20 | 0.18 | <10 | <10 | 57 | <10 | 67
GGMQ-17-007 | 215 | 220 | 5 | 65.532 | 67.056 | 1.524 | Metaseds | Bluish grey, siliceous metaseds, qtz chips, FeO weathering | Foliation | 2 | 0 | 3 |  | W794049 |  | <0.001 | <0.5 | 7.57 | 10 | 660 | 2 | <2 | 0.21 | <0.5 | 12 | 61 | 27 | 4.13 | 20 | 2.75 | 40 | 0.99 | 246 | 1 | 0.25 | 32 | 340 | 26 | 0.11 | <5 | 12 | 83 | <20 | 0.21 | <10 | <10 | 74 | <10 | 91
GGMQ-17-007 | 220 | 225 | 5 | 67.056 | 68.58 | 1.524 | Metaseds | Bluish grey, siliceous metaseds, qtz chips, FeO weathering | Foliation | 2 | 0 | 3 |  | W794051 |  | <0.001 | <0.5 | 5.84 | 9 | 490 | 1.5 | <2 | 0.46 | <0.5 | 13 | 48 | 23 | 3.57 | 20 | 2.07 | 30 | 0.74 | 385 | 2 | 0.33 | 30 | 290 | 21 | 0.14 | 9 | 9 | 99 | <20 | 0.17 | <10 | <10 | 56 | <10 | 70
GGMQ-17-008 | 0 | 8 | 8 | 0 | 2.4384 | 2.4384 | O.B | Light grey metaseds with minor FeO. | foliation | 2 | 3 | 3 |  | W794052 |  | 0.001 | <0.5 | 4.6 | 20 | 800 | 1.2 | <2 | 5.55 | 0.5 | 10 | 48 | 30 | 2.62 | 10 | 1.44 | 20 | 0.65 | 566 | 1 | 0.29 | 27 | 520 | 13 | 0.01 | 10 | 8 | 399 | <20 | 0.24 | <10 | <10 | 82 | <10 | 82
GGMQ-17-008 | 8 | 13 | 5 | 2.4384 | 3.9624 | 1.524 | O.B | Light grey metaseds with minor FeO. | foliation | 2 | 3 | 3 |  | W794053 |  | <0.001 | <0.5 | 2.62 | 9 | 260 | 0.6 | <2 | 1.15 | <0.5 | 4 | 27 | 12 | 1.51 | 10 | 0.82 | 10 | 0.22 | 241 | 1 | 0.05 | 11 | 260 | 7 | <0.01 | 5 | 4 | 76 | <20 | 0.15 | <10 | <10 | 34 | <10 | 27
GGMQ-17-008 | 13 | 18 | 5 | 3.9624 | 5.4864 | 1.524 | O.B | Light grey metaseds with minor FeO. | foliation | 2 | 3 | 3 |  | W794054 |  | <0.001 | <0.5 | 3.79 | 11 | 300 | 1 | <2 | 1.43 | <0.5 | 8 | 46 | 27 | 2.68 | 10 | 1.2 | 20 | 0.3 | 366 | 1 | 0.02 | 25 | 380 | 14 | 0.01 | 23 | 6 | 139 | <20 | 0.19 | <10 | <10 | 55 | <10 | 64
GGMQ-17-008 | 18 | 23 | 5 | 5.4864 | 7.0104 | 1.524 | O.B | Light grey metaseds with minor FeO. | foliation | 2 | 3 | 3 |  | W794055 |  | <0.001 | <0.5 | 2.85 | 7 | 220 | 0.7 | <2 | 0.9 | <0.5 | 5 | 35 | 19 | 2.09 | 10 | 0.79 | 10 | 0.2 | 276 | 1 | 0.01 | 19 | 260 | 9 | <0.01 | 16 | 4 | 70 | <20 | 0.14 | <10 | <10 | 38 | <10 | 45
GGMQ-17-008 | 23 | 28 | 5 | 7.0104 | 8.5344 | 1.524 | O.B | Light grey metaseds with minor FeO. | foliation | 2 | 3 | 3 |  | W794056 |  | <0.001 | <0.5 | 3.77 | 5 | 330 | 1.1 | <2 | 1.07 | <0.5 | 7 | 40 | 22 | 2.14 | 10 | 1.3 | 20 | 0.34 | 286 | 1 | 0.02 | 21 | 300 | 12 | 0.03 | 12 | 6 | 82 | <20 | 0.21 | <10 | <10 | 50 | <10 | 46
GGMQ-17-008 | 28 | 33 | 5 | 8.5344 | 10.0584 | 1.524 | O.B | Light grey metaseds with minor FeO. | foliation | 2 | 3 | 3 |  | W794057 |  | <0.001 | <0.5 | 3.64 | 13 | 220 | 0.9 | <2 | 0.52 | <0.5 | 9 | 41 | 20 | 2.58 | 10 | 1.24 | 20 | 0.26 | 301 | 1 | 0.02 | 25 | 300 | 15 | 0.04 | 6 | 6 | 84 | <20 | 0.22 | <10 | <10 | 53 | <10 | 48
GGMQ-17-008 | 33 | 38 | 5 | 10.0584 | 11.5824 | 1.524 | O.B | Medium to dark grey metaseds with minor FeO. Sil. | foliation | 2 | 1 | 4 |  | W794058 |  | 0.004 | <0.5 | 4.03 | 14 | 280 | 0.8 | <2 | 0.96 | <0.5 | 7 | 45 | 23 | 2.61 | 10 | 1.22 | 20 | 0.23 | 296 | 1 | 0.02 | 22 | 380 | 11 | 0.01 | 8 | 7 | 102 | <20 | 0.2 | <10 | <10 | 56 | <10 | 53
GGMQ-17-008 | 38 | 43 | 5 | 11.5824 | 13.1064 | 1.524 | O.B | Light grey metaseds with minor FeO. | foliation | 2 | 3 | 3 |  | W794059 |  | 0.005 | <0.5 | 3.94 | 29 | 290 | 0.9 | <2 | 0.29 | <0.5 | 9 | 45 | 27 | 2.53 | 10 | 1.54 | 20 | 0.27 | 289 | 2 | 0.02 | 23 | 320 | 12 | 0.03 | 9 | 7 | 55 | <20 | 0.22 | <10 | <10 | 60 | <10 | 51
GGMQ-17-008 | 43 | 45 | 2 | 13.1064 | 13.716 | 0.6096 | O.B | Light grey metaseds with minor FeO. | foliation | 2 | 3 | 3 |  | W794060 |  | 0.002 | <0.5 | 2.36 | 7 | 190 | 0.5 | <2 | 0.54 | <0.5 | 4 | 24 | 10 | 1.45 | 10 | 0.78 | 10 | 0.19 | 263 | 1 | 0.01 | 11 | 200 | 6 | 0.01 | 6 | 3 | 40 | <20 | 0.11 | <10 | <10 | 27 | <10 | 22
GGMQ-17-008 | 45 | 50 | 5 | 13.716 | 15.24 | 1.524 | Metaseds | Medium to dark grey metaseds with minor FeO. Sil. | foliation | 3 | 0 | 2 |  | W794061 |  | 0.002 | <0.5 | 5.37 | 12 | 480 | 1.5 | <2 | 0.11 | <0.5 | 14 | 62 | 40 | 3.49 | 10 | 2.28 | 30 | 0.4 | 480 | 1 | 0.03 | 35 | 470 | 15 | 0.03 | 5 | 11 | 49 | <20 | 0.27 | 10 | <10 | 92 | <10 | 73
GGMQ-17-008 | 50 | 55 | 5 | 15.24 | 16.764 | 1.524 | Metaseds | Medium to dark grey metaseds with minor FeO. Sil. | foliation | 3 | 0 | 2 |  | W794062 |  | 0.003 | <0.5 | 5.69 | 18 | 540 | 1.6 | <2 | 0.09 | <0.5 | 12 | 71 | 62 | 4.69 | 20 | 2.43 | 30 | 0.42 | 517 | 2 | 0.04 | 34 | 530 | 20 | 0.02 | 5 | 12 | 76 | <20 | 0.24 | <10 | <10 | 104 | <10 | 90
GGMQ-17-008 | 55 | 60 | 5 | 16.764 | 18.288 | 1.524 | Metaseds | Light grey metaseds with minor FeO. | foliation | 3 | 1 | 3 |  | W794063 |  | <0.001 | <0.5 | 6.84 | 21 | 640 | 2 | <2 | 0.93 | <0.5 | 18 | 96 | 52 | 5.13 | 20 | 2.86 | 30 | 0.55 | 583 | 2 | 0.07 | 49 | 740 | 15 | 0.04 | <5 | 14 | 54 | <20 | 0.32 | <10 | <10 | 118 | <10 | 134
GGMQ-17-008 | 60 | 65 | 5 | 18.288 | 19.812 | 1.524 | Metaseds | Light grey metaseds with minor FeO. | foliation | 3 | 1 | 3 |  | W794064 |  | <0.001 | <0.5 | 4.74 | 10 | 450 | 1.3 | <2 | 1.73 | <0.5 | 10 | 60 | 31 | 3.56 | 10 | 1.96 | 20 | 0.84 | 674 | 1 | 0.07 | 30 | 720 | 13 | 0.03 | <5 | 9 | 100 | <20 | 0.22 | <10 | <10 | 73 | <10 | 82
GGMQ-17-008 | 65 | 70 | 5 | 19.812 | 21.336 | 1.524 | Metaseds | Light grey metaseds with minor FeO. Qtz chips. Sil | foliation | 2 | 0 | 5 |  | W794065 |  | <0.001 | <0.5 | 2.45 | <5 | 240 | 0.7 | <2 | 0.57 | <0.5 | 4 | 41 | 15 | 1.89 | 10 | 0.94 | 10 | 0.25 | 288 | 4 | 0.03 | 15 | 190 | 10 | 0.01 | <5 | 4 | 31 | <20 | 0.12 | <10 | <10 | 28 | <10 | 34
GGMQ-17-008 | 70 | 75 | 5 | 21.336 | 22.86 | 1.524 | Metaseds | Light grey metaseds with minor FeO. Qtz chips , 90% qtz, Sil | none observed | 2 | 3 | 5 |  | W794066 |  | <0.001 | <0.5 | 2.01 | <5 | 160 | <0.5 | <2 | 0.68 | <0.5 | 3 | 21 | 17 | 1.53 | <10 | 0.62 | 10 | 0.25 | 271 | 1 | 0.04 | 10 | 160 | 7 | 0.04 | <5 | 2 | 38 | <20 | 0.09 | <10 | <10 | 18 | <10 | 26
GGMQ-17-008 | 75 | 80 | 5 | 22.86 | 24.384 | 1.524 | Metaseds | Light grey metaseds with minor FeO. Qtz chips , 90% qtz, Sil | none observed | 2 | 0 | 5 |  | W794067 |  | <0.001 | <0.5 | 1.67 | <5 | 130 | <0.5 | <2 | 0.69 | <0.5 | 4 | 21 | 8 | 1.29 | <10 | 0.54 | 10 | 0.24 | 259 | 1 | 0.02 | 9 | 160 | 4 | 0.03 | <5 | 2 | 38 | <20 | 0.07 | <10 | <10 | 18 | <10 | 17
GGMQ-17-008 | 80 | 85 | 5 | 24.384 | 25.908 | 1.524 | Metaseds | Light grey metaseds with minor FeO. | none observed | 1 | 0 | 5 |  | W794068 |  | <0.001 | <0.5 | 2.79 | <5 | 220 | 0.8 | <2 | 0.87 | <0.5 | 9 | 36 | 30 | 2.62 | 10 | 0.95 | 10 | 0.42 | 325 | 1 | 0.06 | 26 | 260 | 13 | 0.09 | <5 | 5 | 65 | <20 | 0.12 | <10 | <10 | 40 | <10 | 58
GGMQ-17-008 | 85 | 90 | 5 | 25.908 | 27.432 | 1.524 | Metaseds | Dark grey, fine grained metaseds with carbonate stringers, and FeO weathering. | foliation | 1 | 3 | 4 |  | W794069 |  | 0.001 | <0.5 | 3.99 | 14 | 350 | 1.2 | <2 | 1.46 | <0.5 | 12 | 53 | 45 | 4.08 | 10 | 1.46 | 20 | 0.61 | 431 | 1 | 0.09 | 40 | 380 | 17 | 0.11 | <5 | 8 | 121 | <20 | 0.19 | <10 | <10 | 66 | <10 | 101
GGMQ-17-008 | 90 | 95 | 5 | 27.432 | 28.956 | 1.524 | Metaseds | Light grey metaseds with minor FeO. Qtz chips, possibly QV | QV | 3 | 3 | 5 |  | W794071 |  | <0.001 | <0.5 | 2.44 | 7 | 190 | 0.6 | <2 | 0.9 | <0.5 | 6 | 32 | 18 | 2.24 | 10 | 0.85 | 10 | 0.45 | 333 | <1 | 0.06 | 20 | 190 | 10 | 0.08 | <5 | 4 | 66 | <20 | 0.11 | <10 | <10 | 36 | <10 | 44
GGMQ-17-008 | 95 | 100 | 5 | 28.956 | 30.48 | 1.524 | Metaseds | Light grey metaseds with minor FeO. Qtz chips, possibly QV | QV | 2 | 0 | 5 |  | W794072 |  | <0.001 | <0.5 | 2.24 | 6 | 180 | 0.6 | <2 | 0.76 | <0.5 | 6 | 31 | 20 | 2.18 | 10 | 0.76 | 10 | 0.38 | 268 | 1 | 0.06 | 19 | 190 | 12 | 0.07 | <5 | 4 | 62 | <20 | 0.11 | <10 | <10 | 33 | <10 | 46
GGMQ-17-008 | 100 | 105 | 5 | 30.48 | 32.004 | 1.524 | Metaseds | Light to dark grey metaseds with qtz chips. | foliation | 2 | 0 | 2 |  | W794073 |  | 0.026 | <0.5 | 6.07 | 15 | 490 | 1.8 | <2 | 0.64 | <0.5 | 17 | 87 | 57 | 6.12 | 20 | 2.3 | 30 | 1.5 | 569 | <1 | 0.18 | 54 | 590 | 24 | 0.23 | 6 | 13 | 84 | <20 | 0.26 | <10 | <10 | 112 | <10 | 155
GGMQ-17-008 | 105 | 110 | 5 | 32.004 | 33.528 | 1.524 | Metaseds | Qtz chips and maroon coloured FeO on surface. Sil | none observed | 4 | 0 | 4 |  | W794074 |  | <0.001 | <0.5 | 5.03 | 10 | 380 | 1.5 | <2 | 0.99 | <0.5 | 13 | 50 | 32 | 3.57 | 10 | 1.56 | 30 | 0.64 | 366 | 1 | 0.11 | 35 | 380 | 18 | 0.1 | 7 | 8 | 121 | <20 | 0.17 | <10 | <10 | 63 | <10 | 87
GGMQ-17-008 | 110 | 115 | 5 | 33.528 | 35.052 | 1.524 | Metaseds | dark grey, fine grained metaseds with qtz chips, minor FeO weathering | foliation | 3 | 0 | 3 |  | W794075 |  | <0.001 | <0.5 | 4.73 | 7 | 430 | 1.4 | <2 | 0.72 | <0.5 | 18 | 41 | 40 | 4.93 | 10 | 1.58 | 30 | 0.76 | 350 | <1 | 0.11 | 40 | 380 | 28 | 0.3 | 6 | 8 | 114 | <20 | 0.1 | <10 | <10 | 54 | <10 | 87
GGMQ-17-008 | 115 | 120 | 5 | 35.052 | 36.576 | 1.524 | Metaseds | Light grey siliceous metaseds with qtz chips, 50% qtz, maroon red FeO on surface. | foliation | 3 | 0 | 3 |  | W794076 |  | 0.001 | <0.5 | 5.15 | 9 | 490 | 1.5 | <2 | 0.5 | <0.5 | 21 | 43 | 46 | 5.33 | 10 | 1.76 | 30 | 0.71 | 332 | 1 | 0.1 | 51 | 410 | 31 | 0.49 | 6 | 9 | 109 | <20 | 0.11 | <10 | <10 | 58 | <10 | 89
GGMQ-17-008 | 120 | 125 | 5 | 36.576 | 38.1 | 1.524 | Metaseds | Light grey siliceous metaseds with qtz chips, 50% qtz, maroon red FeO on surface. | foliation | 3 | 0 | 3 |  | W794077 |  | <0.001 | <0.5 | 6.16 | 8 | 600 | 1.8 | <2 | 0.38 | <0.5 | 23 | 52 | 49 | 5.34 | 20 | 2.22 | 30 | 0.7 | 307 | 1 | 0.12 | 54 | 460 | 30 | 0.5 | 7 | 10 | 90 | <20 | 0.13 | <10 | <10 | 70 | <10 | 97
GGMQ-17-008 | 125 | 130 | 5 | 38.1 | 39.624 | 1.524 | Metaseds | Light grey siliceous metaseds with qtz chips, 50% qtz, maroon red FeO on surface. | foliation | 3 | 0 | 3 |  | W794078 |  | <0.001 | <0.5 | 4.89 | 9 | 460 | 1.4 | <2 | 0.6 | <0.5 | 20 | 41 | 43 | 5.02 | 10 | 1.67 | 30 | 0.76 | 420 | 1 | 0.13 | 46 | 410 | 28 | 0.49 | <5 | 8 | 91 | <20 | 0.11 | <10 | <10 | 55 | <10 | 87
GGMQ-17-008 | 130 | 135 | 5 | 39.624 | 41.148 | 1.524 | Metaseds | Dark grey metaseds, minor FeO | foliation | 2 | 0 | 2 |  | W794079 |  | <0.001 | <0.5 | 3.26 | 7 | 310 | 1 | <2 | 0.59 | <0.5 | 12 | 35 | 32 | 3.15 | 10 | 1.2 | 20 | 0.54 | 318 | 1 | 0.07 | 31 | 310 | 14 | 0.21 | <5 | 6 | 66 | <20 | 0.13 | <10 | <10 | 44 | <10 | 65
GGMQ-17-008 | 135 | 140 | 5 | 41.148 | 42.672 | 1.524 | Metaseds | Dark grey metaseds, minor FeO | foliation | 2 | 0 | 2 |  | W794080 |  | 0.001 | <0.5 | 3.87 | 6 | 360 | 1.1 | <2 | 0.26 | <0.5 | 13 | 42 | 44 | 3.41 | 10 | 1.45 | 20 | 0.41 | 231 | 1 | 0.08 | 30 | 370 | 15 | 0.11 | <5 | 7 | 63 | <20 | 0.14 | <10 | <10 | 62 | <10 | 73
GGMQ-17-008 | 140 | 145 | 5 | 42.672 | 44.196 | 1.524 | Metaseds | Dark grey metaseds, minor FeO | foliation | 2 | 0 | 2 |  | W794081 |  | 0.001 | <0.5 | 4.13 | 8 | 350 | 1.2 | <2 | 0.83 | <0.5 | 14 | 47 | 43 | 4.21 | 10 | 1.4 | 20 | 0.88 | 582 | 1 | 0.1 | 40 | 410 | 24 | 0.26 | <5 | 8 | 96 | <20 | 0.13 | <10 | <10 | 62 | <10 | 81
GGMQ-17-008 | 145 | 150 | 5 | 44.196 | 45.72 | 1.524 | Metaseds | Dark grey metaseds, minor FeO, Sil. | foliation | 2 | 1 | 3 |  | W794082 |  | <0.001 | <0.5 | 3.09 | <5 | 260 | 0.8 | <2 | 1.51 | <0.5 | 11 | 33 | 30 | 2.92 | 10 | 1.09 | 10 | 0.73 | 532 | <1 | 0.15 | 30 | 450 | 6 | 0.37 | <5 | 6 | 142 | <20 | 0.1 | <10 | <10 | 44 | <10 | 59
GGMQ-17-008 | 150 | 155 | 5 | 45.72 | 47.244 | 1.524 | Metaseds | Siliceous light to medium grey metaseds. 75% qtz, FeO weathering | foliation | 2 | 0 | 4 |  | W794083 |  | 0.001 | <0.5 | 4.7 | <5 | 400 | 1.3 | <2 | 1.01 | <0.5 | 14 | 53 | 45 | 4.08 | 10 | 1.73 | 20 | 0.7 | 439 | 1 | 0.4 | 40 | 510 | 25 | 0.53 | <5 | 9 | 100 | <20 | 0.17 | <10 | <10 | 75 | <10 | 81
GGMQ-17-008 | 155 | 160 | 5 | 47.244 | 48.768 | 1.524 | Metaseds | Siliceous light to medium grey metaseds. 75% qtz, FeO weathering | foliation | 2 | 0 | 4 |  | W794084 |  | <0.001 | <0.5 | 4.84 | 6 | 420 | 1.4 | <2 | 0.62 | <0.5 | 12 | 34 | 25 | 2.7 | 10 | 1.91 | 30 | 0.58 | 234 | 1 | 0.4 | 27 | 290 | 25 | 0.53 | <5 | 7 | 80 | <20 | 0.14 | <10 | <10 | 46 | <10 | 50
GGMQ-17-008 | 160 | 165 | 5 | 48.768 | 50.292 | 1.524 | Metaseds | Siliceous light to medium grey metaseds. 75% qtz, FeO weathering | foliation | 2 | 0 | 4 |  | W794085 |  | <0.001 | <0.5 | 4.85 | <5 | 410 | 1.3 | <2 | 0.64 | <0.5 | 14 | 36 | 30 | 3.52 | 10 | 1.69 | 20 | 0.65 | 302 | 1 | 0.51 | 34 | 310 | 25 | 0.62 | <5 | 7 | 87 | <20 | 0.12 | <10 | <10 | 47 | <10 | 67
GGMQ-17-008 | 165 | 170 | 5 | 50.292 | 51.816 | 1.524 | Metaseds | Siliceous light to medium grey metaseds. 75% qtz, FeO weathering, Possibly QV | QV | 2 | 0 | 5 |  | W794086 |  | 0.002 | <0.5 | 3.79 | 5 | 310 | 1 | <2 | 1.23 | <0.5 | 14 | 36 | 29 | 2.97 | 10 | 1.36 | 20 | 0.74 | 450 | <1 | 0.4 | 31 | 330 | 20 | 0.58 | <5 | 6 | 105 | <20 | 0.12 | <10 | <10 | 47 | 10 | 52
GGMQ-17-008 | 170 | 175 | 5 | 51.816 | 53.34 | 1.524 | Metaseds | Siliceous light to medium grey metaseds. 75% qtz, FeO weathering, Possibly QV | Qv | 2 | 0 | 5 |  | W794087 |  | <0.001 | <0.5 | 4.98 | 10 | 420 | 1.4 | <2 | 0.95 | <0.5 | 12 | 38 | 29 | 3.45 | 10 | 1.81 | 30 | 0.78 | 325 | 1 | 0.52 | 32 | 320 | 21 | 0.55 | <5 | 7 | 115 | <20 | 0.13 | <10 | <10 | 50 | <10 | 55
GGMQ-17-008 | 175 | 180 | 5 | 53.34 | 54.864 | 1.524 | Metaseds | Siliceous light to medium grey metaseds. 75% qtz, FeO weathering | foliation | 2 | 0 | 4 |  | W794088 |  | 0.002 | <0.5 | 4.49 | 6 | 400 | 1.3 | <2 | 0.71 | <0.5 | 19 | 38 | 44 | 4.71 | 10 | 1.5 | 20 | 0.83 | 369 | 1 | 0.16 | 47 | 350 | 35 | 0.69 | <5 | 8 | 100 | <20 | 0.1 | <10 | <10 | 50 | <10 | 77
GGMQ-17-008 | 180 | 185 | 5 | 54.864 | 56.388 | 1.524 | Metaseds | Siliceous light to medium grey metaseds. 75% qtz, minor FeO weathering | foliation | 1 | 0 | 4 |  | W794089 |  | <0.001 | <0.5 | 4.36 | 8 | 380 | 1.2 | <2 | 0.75 | <0.5 | 16 | 38 | 38 | 4.06 | 10 | 1.43 | 20 | 0.75 | 348 | <1 | 0.22 | 39 | 310 | 26 | 0.55 | <5 | 7 | 104 | <20 | 0.1 | <10 | <10 | 47 | <10 | 74
GGMQ-17-008 | 185 | 190 | 5 | 56.388 | 57.912 | 1.524 | Metaseds | Medium to Dark grey metaseds with minor FeO. Sil. 75 % qtz | none observed | 1 | 0 | 4 |  | W794091 |  | <0.001 | <0.5 | 6 | 7 | 570 | 1.7 | <2 | 0.82 | <0.5 | 19 | 47 | 45 | 4.49 | 10 | 2.18 | 30 | 0.92 | 338 | 1 | 0.23 | 46 | 370 | 40 | 0.79 | <5 | 10 | 119 | <20 | 0.14 | <10 | <10 | 63 | <10 | 84
GGMQ-17-008 | 190 | 195 | 5 | 57.912 | 59.436 | 1.524 | Metaseds | Medium to Dark grey metaseds with minor FeO. Sil. >75 % qtz | QV | 1 | 0 | 5 |  | W794092 |  | <0.001 | <0.5 | 4.77 | 6 | 400 | 1.2 | <2 | 0.87 | <0.5 | 15 | 38 | 32 | 3.79 | 10 | 1.5 | 20 | 0.76 | 391 | 1 | 0.44 | 35 | 300 | 28 | 0.44 | <5 | 7 | 112 | <20 | 0.1 | <10 | <10 | 46 | <10 | 69
GGMQ-17-008 | 195 | 200 | 5 | 59.436 | 60.96 | 1.524 | Metaseds | Medium to Dark grey metaseds with minor FeO. Sil. >75 % qtz | QV | 1 | 0 | 5 |  | W794093 |  | 0.001 | <0.5 | 5.22 | 11 | 450 | 1.4 | <2 | 0.77 | <0.5 | 18 | 41 | 41 | 4.14 | 10 | 1.7 | 30 | 0.88 | 387 | <1 | 0.4 | 41 | 320 | 24 | 0.69 | <5 | 8 | 112 | <20 | 0.12 | <10 | <10 | 54 | <10 | 75
GGMQ-17-008 | 200 | 205 | 5 | 60.96 | 62.484 | 1.524 | Metaseds | Light grey metaseds with minor FeO. Sil. >75 % qtz. Py occur as blebs on qtz surface. | QV | 1 | 0 | 5 | Py | W794094 |  | <0.001 | <0.5 | 5.61 | 5 | 500 | 1.6 | <2 | 0.53 | <0.5 | 19 | 47 | 43 | 4.63 | 10 | 1.92 | 30 | 0.86 | 329 | 1 | 0.32 | 43 | 370 | 30 | 0.66 | <5 | 9 | 99 | <20 | 0.13 | <10 | <10 | 58 | <10 | 85
GGMQ-17-008 | 205 | 210 | 5 | 62.484 | 64.008 | 1.524 | Metaseds | Light grey metaseds with minor FeO. Sil. >75 % qtz. Py occur as blebs on qtz surface. | none observed | 1 | 0 | 5 | Py | W794095 |  | <0.001 | <0.5 | 5.34 | 9 | 460 | 1.5 | <2 | 0.97 | <0.5 | 16 | 43 | 38 | 4.09 | 10 | 1.86 | 30 | 0.99 | 403 | 1 | 0.32 | 39 | 320 | 50 | 0.95 | <5 | 8 | 124 | <20 | 0.13 | <10 | <10 | 56 | <10 | 71
GGMQ-17-008 | 210 | 215 | 5 | 64.008 | 65.532 | 1.524 | Metaseds | Light grey metaseds with minor FeO. Sil. >75 % qtz. Py occur as blebs on qtz surface. | foliation | 1 | 0 | 5 | Py | W794096 |  | <0.001 | <0.5 | 4.99 | 6 | 450 | 1.4 | <2 | 0.71 | <0.5 | 13 | 41 | 31 | 3.41 | 10 | 1.75 | 30 | 0.79 | 336 | 1 | 0.35 | 33 | 320 | 44 | 0.65 | <5 | 8 | 100 | <20 | 0.13 | <10 | <10 | 52 | <10 | 60
GGMQ-17-008 | 215 | 220 | 5 | 65.532 | 67.056 | 1.524 | Metaseds | Light grey metaseds with minor FeO. Sil. >75 % qtz. Py occur as blebs on qtz surface and on foilation of metaseds. | foliation | 1 | 0 | 5 | Py | W794097 |  | 0.003 | <0.5 | 4.94 | <5 | 460 | 1.4 | 2 | 1.27 | <0.5 | 14 | 38 | 36 | 3.82 | 10 | 1.7 | 30 | 1.03 | 486 | 1 | 0.39 | 35 | 310 | 36 | 1.22 | <5 | 8 | 140 | <20 | 0.12 | <10 | <10 | 56 | <10 | 67
GGMQ-17-008 | 220 | 225 | 5 | 67.056 | 68.58 | 1.524 | Metaseds | QV. >90% Qtz. | QV | 0 | 0 | 5 |  | W794098 |  | 0.001 | <0.5 | 5.48 | 7 | 510 | 1.5 | <2 | 0.62 | <0.5 | 16 | 43 | 32 | 3.88 | 10 | 1.87 | 30 | 0.91 | 277 | 1 | 0.22 | 38 | 440 | 44 | 0.73 | <5 | 9 | 103 | <20 | 0.11 | <10 | <10 | 55 | <10 | 71
GGMQ-17-008 | 225 | 230 | 5 | 68.58 | 70.104 | 1.524 | Metaseds | QV. >90% Qtz. | QV | 0 | 0 | 5 | Py | W794099 |  | <0.001 | <0.5 | 4.36 | 7 | 350 | 1.1 | <2 | 1.04 | <0.5 | 14 | 31 | 33 | 3.65 | 10 | 1.27 | 20 | 1.04 | 309 | <1 | 0.29 | 34 | 270 | 21 | 0.72 | <5 | 6 | 135 | <20 | 0.09 | <10 | <10 | 38 | <10 | 61
GGMQ-17-008 | 230 | 235 | 5 | 70.104 | 71.628 | 1.524 | Metaseds | QV. >90% Qtz. Light to med grey metaseds | QV | 0 | 0 | 5 |  | W794100 |  | <0.001 | <0.5 | 4.29 | 6 | 360 | 1.1 | <2 | 0.82 | <0.5 | 11 | 32 | 30 | 2.86 | 10 | 1.32 | 20 | 0.68 | 319 | 2 | 0.23 | 29 | 240 | 23 | 0.51 | <5 | 6 | 98 | <20 | 0.11 | <10 | <10 | 39 | <10 | 51
GGMQ-17-008 | 235 | 240 | 5 | 71.628 | 73.152 | 1.524 | Metaseds | Medium grey metaseds with >50% qtz | foliation | 0 | 0 | 4 |  | W794101 |  | <0.001 | <0.5 | 5.8 | 11 | 510 | 1.6 | <2 | 0.82 | <0.5 | 17 | 44 | 42 | 4.17 | 20 | 1.98 | 30 | 0.99 | 350 | 1 | 0.28 | 41 | 320 | 28 | 0.93 | <5 | 9 | 128 | <20 | 0.14 | <10 | <10 | 56 | <10 | 77
GGMQ-17-008 | 240 | 245 | 5 | 73.152 | 74.676 | 1.524 | Metaseds | Medium grey metaseds with >50% qtz | foliation | 0 | 0 | 4 |  | W794102 |  | <0.001 | <0.5 | 4.15 | <5 | 350 | 1 | <2 | 1.8 | <0.5 | 11 | 29 | 24 | 3 | 10 | 1.17 | 20 | 0.96 | 542 | 1 | 0.16 | 24 | 250 | 20 | 0.48 | <5 | 6 | 143 | <20 | 0.1 | <10 | <10 | 34 | <10 | 47
GGMQ-17-008 | 245 | 250 | 5 | 74.676 | 76.2 | 1.524 | Metaseds | Medium grey metaseds with >75% qtz | foliation | 0 | 0 | 5 |  | W794103 |  | <0.001 | <0.5 | 4.71 | 5 | 490 | 1.1 | <2 | 1.4 | <0.5 | 11 | 32 | 20 | 2.7 | 10 | 1.41 | 20 | 0.86 | 514 | 1 | 0.17 | 22 | 250 | 18 | 0.5 | <5 | 6 | 121 | <20 | 0.12 | <10 | <10 | 38 | <10 | 48
GGMQ-17-008 | 250 | 255 | 5 | 76.2 | 77.724 | 1.524 | Metaseds | Medium grey metaseds with >75% qtz | foliation | 0 | 0 | 5 |  | W794104 |  | <0.001 | <0.5 | 6.06 | 9 | 530 | 1.6 | <2 | 0.54 | <0.5 | 30 | 42 | 66 | 6.63 | 20 | 2.11 | 30 | 1.28 | 345 | 1 | 0.2 | 69 | 310 | 53 | 2.08 | <5 | 10 | 100 | <20 | 0.12 | <10 | <10 | 56 | <10 | 105
GGMQ-17-008 | 255 | 260 | 5 | 77.724 | 79.248 | 1.524 | Metaseds | Medium grey metaseds with >50% qtz. Py in blebs on qtz and metaseds. | foliation | 0 | 0 | 4 | Py | W794105 |  | <0.001 | <0.5 | 5.3 | 9 | 470 | 1.4 | <2 | 1.06 | <0.5 | 14 | 39 | 33 | 4.1 | 10 | 1.75 | 30 | 1.04 | 404 | 1 | 0.15 | 35 | 320 | 29 | 0.73 | 13 | 8 | 122 | <20 | 0.1 | <10 | <10 | 47 | <10 | 81
GGMQ-17-008 | 260 | 265 | 5 | 79.248 | 80.772 | 1.524 | Metaseds | Medium grey metaseds with >50% qtz. Py in blebs on qtz and metaseds. | foliation | 0 | 0 | 4 | Py | W794106 |  | <0.001 | <0.5 | 5.44 | 11 | 480 | 1.5 | <2 | 0.78 | <0.5 | 18 | 45 | 44 | 5 | 10 | 1.87 | 30 | 1.09 | 400 | 2 | 0.18 | 45 | 340 | 40 | 1.12 | 55 | 9 | 116 | <20 | 0.11 | <10 | <10 | 51 | <10 | 88
GGMQ-17-008 | 265 | 270 | 5 | 80.772 | 82.296 | 1.524 | Metaseds | Medium grey metaseds with >50% qtz. Py in blebs on qtz and metaseds. | foliation | 0 | 0 | 4 | Py | W794107 |  | 0.016 | <0.5 | 3.97 | 52 | 330 | 1 | <2 | 1.27 | <0.5 | 12 | 36 | 27 | 3.11 | 10 | 1.54 | 20 | 0.84 | 382 | 1 | 0.1 | 29 | 270 | 19 | 1.14 | 18 | 7 | 100 | <20 | 0.14 | <10 | <10 | 44 | <10 | 56
GGMQ-17-008 | 270 | 275 | 5 | 82.296 | 83.82 | 1.524 | Metaseds | Medium grey metaseds with >50% qtz. Py in blebs on qtz and metaseds. | foliation | 0 | 0 | 4 | Py | W794108 |  | <0.001 | <0.5 | 6.78 | 9 | 650 | 2 | <2 | 0.51 | <0.5 | 23 | 56 | 51 | 5.58 | 20 | 2.46 | 40 | 0.86 | 375 | 1 | 0.17 | 52 | 460 | 32 | 0.49 | 9 | 12 | 111 | 20 | 0.14 | <10 | <10 | 76 | <10 | 108
GGMQ-17-008 | 275 | 280 | 5 | 83.82 | 85.344 | 1.524 | Metaseds | Medium grey metaseds with >50% qtz. Py in blebs on qtz and metaseds. | foliation | 0 | 0 | 4 | Py | W794109 |  | 0.016 | <0.5 | 4.44 | 66 | 380 | 1.1 | <2 | 0.9 | <0.5 | 16 | 38 | 39 | 4.3 | 10 | 1.62 | 20 | 0.94 | 417 | 2 | 0.13 | 38 | 280 | 36 | 1.14 | 18 | 7 | 100 | <20 | 0.13 | <10 | <10 | 45 | <10 | 75
GGMQ-17-008 | 280 | 285 | 5 | 85.344 | 86.868 | 1.524 | Metaseds | Medium grey metaseds with >50% qtz. Py in blebs on qtz and metaseds. | foliation | 0 | 0 | 4 | Py | W794111 |  | 0.001 | <0.5 | 5.52 | 26 | 490 | 1.5 | <2 | 0.52 | <0.5 | 19 | 50 | 54 | 4.64 | 10 | 2.36 | 30 | 0.99 | 463 | 1 | 0.1 | 43 | 310 | 29 | 0.8 | 29 | 9 | 75 | <20 | 0.22 | <10 | <10 | 61 | <10 | 84
GGMQ-17-008 | 285 | 290 | 5 | 86.868 | 88.392 | 1.524 | Metaseds | Medium to dark grey metasegds with qtz chips. Sil | none observed | 1 | 0 | 4 |  | W794112 |  | 0.001 | <0.5 | 4.73 | 24 | 420 | 1.2 | <2 | 0.83 | <0.5 | 16 | 41 | 39 | 4.36 | 10 | 1.84 | 30 | 0.93 | 453 | 2 | 0.11 | 38 | 270 | 33 | 0.89 | 22 | 8 | 93 | <20 | 0.15 | <10 | <10 | 47 | <10 | 74
GGMQ-17-008 | 290 | 295 | 5 | 88.392 | 89.916 | 1.524 | Metaseds | Medium to dark grey metasegds with qtz chips. Sil | none observed | 1 | 0 | 4 |  | W794113 |  | 0.001 | <0.5 | 4.19 | 20 | 360 | 1.1 | <2 | 0.78 | <0.5 | 16 | 36 | 39 | 4.21 | 10 | 1.53 | 20 | 0.85 | 453 | 1 | 0.11 | 37 | 260 | 30 | 0.82 | 19 | 7 | 96 | <20 | 0.14 | <10 | <10 | 44 | <10 | 70
GGMQ-17-008 | 295 | 300 | 5 | 89.916 | 91.44 | 1.524 | Metaseds | Medium to dark grey metasegds with qtz chips. Sil | none observed | 1 | 0 | 4 |  | W794114 |  | 0.001 | <0.5 | 5.02 | 32 | 440 | 1.3 | <2 | 1.07 | <0.5 | 13 | 45 | 33 | 3.4 | 10 | 2.28 | 30 | 0.89 | 507 | 1 | 0.06 | 28 | 250 | 21 | 0.46 | 35 | 8 | 87 | <20 | 0.22 | <10 | <10 | 51 | <10 | 64
GGMQ-17-008 | 300 | 305 | 5 | 91.44 | 92.964 | 1.524 | Metaseds | Dark grey to black fine frained metaseds. Minor qtz chips. Very fine grained pyrite disseminated throughout. Carbonaceous. Sil | foliation | 0 | 3 | 2 | Py | W794115 |  | 0.003 | <0.5 | 4.01 | 50 | 330 | 1.1 | <2 | 4.01 | 0.9 | 16 | 37 | 33 | 4.61 | 10 | 1.7 | 20 | 1.59 | 817 | 1 | 0.05 | 30 | 720 | 11 | 1.69 | 29 | 8 | 182 | <20 | 0.13 | <10 | <10 | 49 | <10 | 165
GGMQ-17-008 | 305 | 310 | 5 | 92.964 | 94.488 | 1.524 | Metaseds | Light to dark grey metaseds with qtz chips. Dark metaseds contain py | foliation | 1 | 0 | 5 | Py | W794116 |  | <0.001 | <0.5 | 4.69 | 213 | 280 | 1 | <2 | 1.47 | <0.5 | 13 | 39 | 27 | 3.71 | 10 | 1.86 | 20 | 0.94 | 588 | 1 | 0.08 | 26 | 320 | 19 | 0.5 | 50 | 7 | 126 | <20 | 0.18 | <10 | <10 | 45 | <10 | 79
GGMQ-17-008 | 310 | 315 | 5 | 94.488 | 96.012 | 1.524 | Metaseds | Light to med grey metaseds. Sil. | foliation | 0 | 0 | 4 |  | W794117 |  | <0.001 | <0.5 | 7.27 | 67 | 600 | 2.1 | <2 | 0.58 | <0.5 | 20 | 64 | 44 | 5.08 | 20 | 3.14 | 40 | 1.29 | 548 | 1 | 0.11 | 42 | 370 | 24 | 0.51 | 37 | 14 | 112 | <20 | 0.28 | <10 | <10 | 77 | <10 | 104
GGMQ-17-008 | 315 | 320 | 5 | 96.012 | 97.536 | 1.524 | Metaseds | Light to med grey metaseds. Sil. | foliation | 1 | 0 | 4 |  | W794118 |  | 0.002 | <0.5 | 4.7 | 32 | 390 | 1.3 | <2 | 1.05 | <0.5 | 19 | 42 | 48 | 4.95 | 10 | 1.71 | 20 | 1.09 | 479 | 2 | 0.14 | 46 | 320 | 34 | 0.94 | 19 | 8 | 125 | <20 | 0.12 | <10 | <10 | 48 | <10 | 79
GGMQ-17-009 | 0 | 8 | 8 | 0 | 2.4384 | 2.4384 | O.B | Dark brown to grey metaseds. | none observed | 4 | 0 | 3 |  | W794119 |  | 0.001 | <0.5 | 5.03 | 19 | 840 | 1.2 | <2 | 1.5 | <0.5 | 11 | 56 | 29 | 2.77 | 10 | 1.49 | 20 | 0.62 | 491 | 2 | 0.37 | 30 | 540 | 16 | 0.01 | 5 | 9 | 118 | <20 | 0.27 | <10 | <10 | 87 | <10 | 82
GGMQ-17-009 | 8 | 13 | 5 | 2.4384 | 3.9624 | 1.524 | O.B | Dark grey metaseds with FeO weathering. Carbonaceous | none observed | 4 | 2 | 3 |  | W794120 |  | <0.001 | <0.5 | 3.85 | 13 | 390 | 1 | <2 | 1.08 | <0.5 | 7 | 46 | 25 | 2.43 | 10 | 1.38 | 20 | 0.3 | 278 | 1 | 0.06 | 24 | 370 | 11 | 0.01 | 21 | 7 | 96 | <20 | 0.19 | <10 | <10 | 56 | <10 | 61
GGMQ-17-009 | 13 | 18 | 5 | 3.9624 | 5.4864 | 1.524 | O.B | light grey siliceous metaseds | none observed | 2 | 0 | 3 |  | W794121 |  | <0.001 | <0.5 | 3.29 | 9 | 320 | 0.8 | <2 | 0.91 | <0.5 | 6 | 36 | 19 | 1.94 | 10 | 1.15 | 20 | 0.28 | 225 | 1 | 0.04 | 19 | 280 | 13 | 0.02 | 10 | 5 | 56 | <20 | 0.17 | <10 | <10 | 44 | <10 | 45
GGMQ-17-009 | 18 | 23 | 5 | 5.4864 | 7.0104 | 1.524 | O.B | light grey siliceous metaseds | none observed | 2 | 0 | 3 |  | W794122 |  | <0.001 | <0.5 | 3.78 | 11 | 470 | 0.9 | <2 | 1.68 | <0.5 | 7 | 40 | 21 | 2.1 | 10 | 1.18 | 20 | 0.33 | 354 | 1 | 0.06 | 22 | 330 | 15 | 0.03 | 7 | 6 | 117 | <20 | 0.21 | <10 | <10 | 47 | <10 | 47
GGMQ-17-009 | 23 | 28 | 5 | 7.0104 | 8.5344 | 1.524 | O.B | dark greyish black fine grained metaseds with FeO weathering. Burgundy coloured FeO. | none observed | 3 | 0 | 2 |  | W794123 |  | 0.003 | <0.5 | 4.3 | 24 | 450 | 1.2 | <2 | 0.8 | <0.5 | 12 | 49 | 32 | 3.09 | 10 | 1.63 | 20 | 0.3 | 410 | 1 | 0.04 | 30 | 560 | 12 | 0.02 | 12 | 8 | 73 | <20 | 0.22 | <10 | <10 | 65 | <10 | 63
GGMQ-17-009 | 28 | 33 | 5 | 8.5344 | 10.0584 | 1.524 | O.B | dark greyish black fine grained metaseds with FeO weathering. Burgundy coloured FeO. | none observed | 3 | 0 | 2 |  | W794124 |  | 0.003 | <0.5 | 5.26 | 16 | 410 | 1.4 | <2 | 0.25 | <0.5 | 26 | 60 | 52 | 3.9 | 10 | 1.99 | 30 | 0.38 | 600 | 1 | 0.04 | 60 | 560 | 18 | 0.02 | 5 | 11 | 53 | <20 | 0.23 | <10 | <10 | 92 | <10 | 93
GGMQ-17-009 | 33 | 38 | 5 | 10.0584 | 11.5824 | 1.524 | O.B | dark greyish black fine grained metaseds with FeO weathering. Burgundy coloured FeO. | foliation | 4 | 0 | 3 |  | W794125 |  | <0.001 | <0.5 | 8.68 | 8 | 880 | 2.5 | <2 | 0.5 | <0.5 | 17 | 69 | 37 | 4.41 | 20 | 3.26 | 50 | 0.41 | 248 | 1 | 0.32 | 39 | 560 | 26 | 0.03 | 5 | 14 | 140 | 20 | 0.2 | <10 | <10 | 93 | <10 | 89
GGMQ-17-009 | 38 | 43 | 5 | 11.5824 | 13.1064 | 1.524 | O.B | Siliceous light brown metaseds with FeO weathering. Fine grained micas. | foliation | 3 | 0 | 3 |  | W794126 |  | <0.001 | <0.5 | 4.32 | 5 | 330 | 1 | <2 | 1.19 | <0.5 | 7 | 32 | 16 | 2.45 | 10 | 1.17 | 20 | 0.44 | 421 | 1 | 0.18 | 18 | 270 | 10 | 0.02 | <5 | 6 | 136 | <20 | 0.12 | <10 | <10 | 39 | <10 | 46
GGMQ-17-009 | 43 | 45 | 2 | 13.1064 | 13.716 | 0.6096 | O.B | Siliceous light brown metaseds with FeO weathering. Fine grained micas. | foliation | 3 | 0 | 3 |  | W794127 |  | <0.001 | <0.5 | 8.41 | 7 | 790 | 2.3 | <2 | 0.5 | <0.5 | 15 | 62 | 34 | 4.65 | 20 | 2.9 | 50 | 0.49 | 212 | 1 | 0.27 | 34 | 520 | 20 | 0.08 | <5 | 13 | 112 | 20 | 0.17 | <10 | <10 | 81 | <10 | 95
GGMQ-17-009 | 45 | 50 | 5 | 13.716 | 15.24 | 1.524 | Metaseds | Siliceous light brown metaseds with FeO weathering. Fine grained micas. | foliation | 3 | 0 | 3 |  | W794128 |  | <0.001 | <0.5 | 6.79 | 5 | 620 | 1.7 | <2 | 0.85 | <0.5 | 11 | 50 | 24 | 3.16 | 20 | 2.2 | 40 | 0.59 | 235 | 1 | 0.26 | 24 | 350 | 17 | 0.04 | 6 | 10 | 140 | 20 | 0.17 | <10 | <10 | 62 | <10 | 61
GGMQ-17-009 | 50 | 55 | 5 | 15.24 | 16.764 | 1.524 | Metaseds | Siliceous light brown metaseds with FeO weathering. Fine grained micas. | foliation | 3 | 0 | 3 |  | W794129 |  | <0.001 | <0.5 | 2.7 | <5 | 200 | 0.6 | <2 | 1.01 | <0.5 | 4 | 25 | 8 | 1.5 | 10 | 0.67 | 20 | 0.47 | 211 | 1 | 0.26 | 11 | 160 | 8 | 0.01 | <5 | 3 | 110 | <20 | 0.1 | <10 | <10 | 24 | <10 | 24
GGMQ-17-009 | 55 | 60 | 5 | 16.764 | 18.288 | 1.524 | Metaseds | Very siliceous, light grey metaseds. | none observed | 2 | 0 | 4 |  | W794131 |  | <0.001 | <0.5 | 1.39 | <5 | 80 | <0.5 | <2 | 0.51 | <0.5 | 1 | 16 | 3 | 0.7 | <10 | 0.31 | 10 | 0.22 | 136 | 1 | 0.07 | 6 | 90 | 2 | <0.01 | <5 | 1 | 29 | <20 | 0.06 | <10 | <10 | 12 | <10 | 10
GGMQ-17-009 | 60 | 65 | 5 | 18.288 | 19.812 | 1.524 | Metaseds | Very siliceous, light grey metaseds. | none observed | 1 | 0 | 4 |  | W794132 |  | <0.001 | <0.5 | 1.43 | 5 | 90 | <0.5 | <2 | 0.52 | <0.5 | 2 | 20 | 5 | 0.78 | <10 | 0.36 | 10 | 0.23 | 142 | 2 | 0.07 | 7 | 90 | 4 | <0.01 | <5 | 1 | 35 | <20 | 0.06 | <10 | <10 | 12 | <10 | 10
GGMQ-17-009 | 65 | 70 | 5 | 19.812 | 21.336 | 1.524 | Metaseds | Very siliceous, light grey metaseds. | none observed | 2 | 0 | 4 |  | W794133 |  | <0.001 | <0.5 | 1.3 | <5 | 80 | <0.5 | <2 | 0.53 | <0.5 | 2 | 16 | 7 | 0.74 | <10 | 0.32 | 10 | 0.22 | 167 | 2 | 0.04 | 10 | 90 | <2 | <0.01 | <5 | 1 | 28 | <20 | 0.06 | <10 | <10 | 10 | <10 | 11
GGMQ-17-009 | 70 | 75 | 5 | 21.336 | 22.86 | 1.524 | Metaseds | Very siliceous, light grey metaseds. | none observed | 2 | 0 | 4 |  | W794134 |  | <0.001 | <0.5 | 1.37 | <5 | 90 | <0.5 | <2 | 0.52 | <0.5 | 2 | 20 | 4 | 0.84 | <10 | 0.35 | 10 | 0.21 | 171 | 2 | 0.04 | 7 | 100 | 4 | 0.01 | <5 | 1 | 30 | <20 | 0.06 | <10 | <10 | 12 | <10 | 8
GGMQ-17-009 | 75 | 80 | 5 | 22.86 | 24.384 | 1.524 | Metaseds | Very siliceous, light grey metaseds. | none observed | 3 | 0 | 4 |  | W794135 |  | <0.001 | <0.5 | 1.29 | <5 | 90 | <0.5 | <2 | 0.44 | <0.5 | 2 | 17 | 4 | 0.68 | <10 | 0.35 | 10 | 0.19 | 151 | 1 | 0.03 | 5 | 90 | 3 | 0.01 | <5 | 1 | 25 | <20 | 0.06 | <10 | <10 | 11 | <10 | 8
GGMQ-17-009 | 80 | 85 | 5 | 24.384 | 25.908 | 1.524 | Metaseds | Very siliceous, light grey metaseds. | foliation | 3 | 0 | 4 |  | W794136 |  | <0.001 | <0.5 | 1.28 | <5 | 90 | <0.5 | <2 | 0.48 | <0.5 | 1 | 16 | 9 | 0.61 | <10 | 0.33 | 10 | 0.2 | 189 | 1 | 0.03 | 5 | 100 | 3 | <0.01 | <5 | 1 | 24 | <20 | 0.06 | <10 | <10 | 11 | <10 | 9
GGMQ-17-009 | 85 | 90 | 5 | 25.908 | 27.432 | 1.524 | Metaseds | Very siliceous, light grey metaseds. | none observed | 2 | 0 | 4 |  | W794137 |  | <0.001 | <0.5 | 1.43 | 5 | 110 | <0.5 | <2 | 0.74 | <0.5 | 3 | 16 | 6 | 0.85 | <10 | 0.4 | 10 | 0.29 | 226 | 1 | 0.13 | 7 | 110 | 3 | 0.01 | <5 | 2 | 57 | <20 | 0.07 | <10 | <10 | 14 | <10 | 12
GGMQ-17-009 | 90 | 95 | 5 | 27.432 | 28.956 | 1.524 | Metaseds | Very siliceous, light grey metaseds. | foliation | 2 | 0 | 4 |  | W794138 |  | <0.001 | <0.5 | 1.77 | 5 | 130 | <0.5 | <2 | 0.77 | <0.5 | 4 | 23 | 8 | 1.36 | <10 | 0.51 | 10 | 0.34 | 262 | 1 | 0.12 | 12 | 130 | 2 | 0.02 | <5 | 2 | 54 | <20 | 0.09 | <10 | <10 | 19 | <10 | 27
GGMQ-17-009 | 95 | 100 | 5 | 28.956 | 30.48 | 1.524 | Metaseds | Very siliceous, light grey metaseds. | none observed | 2 | 0 | 4 |  | W794139 |  | <0.001 | <0.5 | 1.5 | <5 | 110 | <0.5 | <2 | 0.7 | <0.5 | 3 | 17 | 5 | 0.86 | <10 | 0.42 | 10 | 0.27 | 182 | 1 | 0.05 | 7 | 110 | 2 | 0.01 | <5 | 2 | 45 | <20 | 0.07 | <10 | <10 | 14 | <10 | 12
GGMQ-17-009 | 100 | 105 | 5 | 30.48 | 32.004 | 1.524 | Metaseds | Very siliceous, light grey metaseds. | none observed | 2 | 0 | 4 |  | W794140 |  | <0.001 | <0.5 | 1.4 | <5 | 110 | <0.5 | <2 | 0.51 | <0.5 | 1 | 17 | 5 | 0.75 | <10 | 0.41 | 10 | 0.22 | 131 | <1 | 0.08 | 5 | 100 | 3 | 0.01 | <5 | 1 | 36 | <20 | 0.07 | <10 | <10 | 13 | <10 | 9
GGMQ-17-009 | 105 | 110 | 5 | 32.004 | 33.528 | 1.524 | Metaseds | Dark gray, foliated metaseds with abundant maroon coloured oxidation on all surfaces. | foliation | 4 | 0 | 2 |  | W794141 |  | <0.001 | <0.5 | 2.21 | 5 | 190 | 0.5 | <2 | 1.12 | <0.5 | 5 | 25 | 12 | 1.47 | 10 | 0.8 | 10 | 0.4 | 263 | 1 | 0.06 | 16 | 180 | 4 | 0.02 | <5 | 3 | 92 | <20 | 0.1 | <10 | <10 | 29 | <10 | 25
GGMQ-17-009 | 110 | 115 | 5 | 33.528 | 35.052 | 1.524 | Metaseds | Very siliceous, light grey metaseds. | none observed | 2 | 0 | 4 |  | W794142 |  | <0.001 | <0.5 | 1.55 | <5 | 120 | <0.5 | <2 | 0.84 | <0.5 | 2 | 16 | 7 | 0.86 | <10 | 0.41 | 10 | 0.29 | 198 | 1 | 0.25 | 8 | 190 | <2 | 0.01 | <5 | 2 | 60 | <20 | 0.06 | <10 | <10 | 15 | <10 | 11
GGMQ-17-009 | 115 | 120 | 5 | 35.052 | 36.576 | 1.524 | Metaseds | Very siliceous, light grey metaseds. | none observed | 2 | 0 | 4 |  | W794143 |  | <0.001 | <0.5 | 2.01 | 6 | 130 | 0.5 | <2 | 1.24 | <0.5 | 5 | 24 | 12 | 1.75 | <10 | 0.54 | 10 | 0.51 | 359 | <1 | 0.14 | 14 | 260 | 8 | 0.06 | <5 | 3 | 96 | <20 | 0.08 | <10 | <10 | 24 | <10 | 32
GGMQ-17-009 | 120 | 125 | 5 | 36.576 | 38.1 | 1.524 | Metaseds | Dark gray, foliated metaseds with abundant maroon coloured oxidation on all surfaces. | foliation | 4 | 0 | 3 |  | W794144 |  | <0.001 | <0.5 | 3.46 | 7 | 290 | 1 | <2 | 0.85 | <0.5 | 8 | 35 | 24 | 2.54 | 10 | 1.3 | 20 | 0.5 | 318 | 1 | 0.18 | 21 | 270 | 15 | 0.09 | <5 | 6 | 83 | <20 | 0.12 | <10 | <10 | 46 | <10 | 51
GGMQ-17-009 | 125 | 130 | 5 | 38.1 | 39.624 | 1.524 | Metaseds | Very siliceous, light grey metaseds. | none observed | 3 | 0 | 4 |  | W794145 |  | <0.001 | <0.5 | 6.72 | 7 | 620 | 1.9 | <2 | 0.64 | <0.5 | 15 | 52 | 31 | 3.75 | 20 | 2.52 | 40 | 0.71 | 384 | 1 | 0.31 | 32 | 380 | 31 | 0.23 | <5 | 11 | 119 | 20 | 0.19 | <10 | <10 | 70 | <10 | 74
GGMQ-17-009 | 130 | 135 | 5 | 39.624 | 41.148 | 1.524 | Metaseds | Very siliceous, light grey metaseds. | none observed | 3 | 0 | 4 |  | W794146 |  | <0.001 | <0.5 | 5.29 | <5 | 440 | 1.4 | <2 | 0.87 | <0.5 | 10 | 37 | 21 | 2.74 | 10 | 1.73 | 30 | 0.7 | 312 | 1 | 0.55 | 22 | 370 | 19 | 0.22 | <5 | 7 | 128 | <20 | 0.14 | <10 | <10 | 46 | <10 | 51
GGMQ-17-009 | 135 | 140 | 5 | 41.148 | 42.672 | 1.524 | Metaseds | Very siliceous, light grey metaseds. | none observed | 3 | 0 | 4 |  | W794147 |  | <0.001 | <0.5 | 5.51 | 5 | 470 | 1.6 | <2 | 0.88 | <0.5 | 13 | 40 | 27 | 3.69 | 10 | 1.8 | 30 | 0.88 | 327 | 1 | 0.4 | 30 | 340 | 28 | 0.28 | <5 | 9 | 139 | <20 | 0.14 | <10 | <10 | 51 | <10 | 65
GGMQ-17-009 | 140 | 145 | 5 | 42.672 | 44.196 | 1.524 | Metaseds | Dark gray, foliated metaseds with abundant maroon coloured oxidation on all surfaces. | foliation | 4 | 0 | 2 |  | W794148 |  | <0.001 | <0.5 | 5.97 | <5 | 530 | 1.7 | <2 | 0.47 | <0.5 | 15 | 42 | 30 | 3.9 | 10 | 2.04 | 30 | 0.74 | 261 | 1 | 0.39 | 33 | 340 | 26 | 0.58 | <5 | 9 | 104 | <20 | 0.14 | <10 | <10 | 55 | <10 | 71
GGMQ-17-009 | 145 | 150 | 5 | 44.196 | 45.72 | 1.524 | Metaseds | Very siliceous, light grey metaseds. | none observed | 3 | 0 | 4 |  | W794149 |  | <0.001 | <0.5 | 5.7 | 8 | 470 | 1.5 | <2 | 0.67 | <0.5 | 13 | 38 | 25 | 3.23 | 10 | 1.77 | 30 | 0.82 | 366 | 1 | 0.67 | 26 | 330 | 22 | 0.35 | <5 | 8 | 102 | <20 | 0.13 | <10 | <10 | 48 | <10 | 65
GGMQ-17-009 | 150 | 155 | 5 | 45.72 | 47.244 | 1.524 | Metaseds | Very siliceous, light grey metaseds. | none observed | 3 | 0 | 4 |  | W794151 |  | <0.001 | <0.5 | 4.31 | 5 | 280 | 0.9 | <2 | 0.82 | <0.5 | 9 | 27 | 19 | 3.02 | 10 | 1.03 | 20 | 0.79 | 467 | <1 | 0.78 | 19 | 250 | 14 | 0.32 | <5 | 6 | 93 | <20 | 0.1 | <10 | <10 | 32 | <10 | 56
GGMQ-17-009 | 155 | 160 | 5 | 47.244 | 48.768 | 1.524 | Metaseds | Very siliceous, light grey metaseds. | none observed | 3 | 0 | 4 |  | W794152 |  | <0.001 | <0.5 | 4.28 | <5 | 350 | 1.1 | <2 | 0.63 | <0.5 | 9 | 30 | 18 | 2.34 | 10 | 1.33 | 20 | 0.54 | 253 | <1 | 0.22 | 19 | 240 | 13 | 0.29 | <5 | 6 | 82 | <20 | 0.11 | <10 | <10 | 37 | <10 | 43
GGMQ-17-009 | 160 | 165 | 5 | 48.768 | 50.292 | 1.524 | Metaseds | Siliceous light brown metaseds with FeO weathering. Fine grained micas. | foliation | 2 | 0 | 4 |  | W794153 |  | <0.001 | <0.5 | 4.51 | 5 | 400 | 1.2 | <2 | 0.73 | <0.5 | 13 | 32 | 25 | 3.25 | 10 | 1.42 | 20 | 0.58 | 338 | 1 | 0.21 | 29 | 280 | 21 | 0.29 | <5 | 7 | 99 | <20 | 0.12 | <10 | <10 | 41 | <10 | 58
GGMQ-17-009 | 165 | 170 | 5 | 50.292 | 51.816 | 1.524 | Metaseds | Siliceous light brown metaseds with FeO weathering. Fine grained micas. | foliation | 2 | 0 | 4 |  | W794154 |  | 0.001 | <0.5 | 4.43 | 15 | 370 | 1.3 | <2 | 0.19 | <0.5 | 14 | 31 | 28 | 3.72 | 10 | 1.34 | 20 | 0.35 | 293 | 1 | 0.1 | 29 | 250 | 17 | 0.35 | 21 | 7 | 61 | <20 | 0.11 | <10 | <10 | 40 | <10 | 69
GGMQ-17-009 | 170 | 175 | 5 | 51.816 | 53.34 | 1.524 | Metaseds | Siliceous light brown metaseds with FeO weathering. Fine grained micas. | foliation | 2 | 0 | 4 |  | W794155 |  | <0.001 | <0.5 | 3.9 | 17 | 340 | 1 | <2 | 0.36 | <0.5 | 8 | 30 | 16 | 2.13 | 10 | 1.67 | 20 | 0.35 | 287 | 1 | 0.04 | 15 | 230 | 13 | 0.06 | 19 | 5 | 35 | <20 | 0.19 | <10 | <10 | 38 | <10 | 39
GGMQ-17-009 | 175 | 180 | 5 | 53.34 | 54.864 | 1.524 | Metaseds | Siliceous light brown metaseds with FeO weathering. Fine grained micas. | foliation | 2 | 3 | 4 |  | W794156 |  | <0.001 | <0.5 | 4.8 | 21 | 380 | 1.3 | <2 | 0.8 | <0.5 | 11 | 39 | 24 | 3.1 | 10 | 2.17 | 20 | 0.56 | 408 | 1 | 0.08 | 22 | 250 | 15 | 0.11 | 19 | 8 | 75 | <20 | 0.22 | <10 | <10 | 51 | <10 | 56
GGMQ-17-009 | 180 | 185 | 5 | 54.864 | 56.388 | 1.524 | Metaseds | Dark grey, fine grained metaseds. Minor foliation. Fine grained disseminated Py. Micas. Very carbonaceous | foliation | 2 | 5 | 3 | Py | W794157 |  | 0.001 | <0.5 | 3.77 | 44 | 340 | 1.1 | <2 | 11.35 | <0.5 | 15 | 28 | 33 | 3.31 | 10 | 1.64 | 30 | 1.69 | 917 | 1 | 0.07 | 28 | 320 | 13 | 0.39 | 26 | 7 | 547 | <20 | 0.14 | <10 | <10 | 44 | <10 | 52
GGMQ-17-009 | 185 | 190 | 5 | 56.388 | 57.912 | 1.524 | Metaseds | brownish red metaseds. Foliated | foliation | 4 | 0 | 2 |  | W794158 |  | <0.001 | <0.5 | 5.25 | 54 | 320 | 1.3 | <2 | 3.9 | <0.5 | 12 | 42 | 24 | 3.75 | 10 | 2.15 | 30 | 0.7 | 509 | 1 | 0.07 | 24 | 350 | 15 | 0.14 | 31 | 9 | 181 | <20 | 0.26 | 10 | <10 | 54 | <10 | 64
GGMQ-17-009 | 190 | 195 | 5 | 57.912 | 59.436 | 1.524 | Metaseds | brownish red metaseds. Foliated. Qtz chips | foliation | 4 | 0 | 3 |  | W794159 |  | <0.001 | <0.5 | 7.9 | 26 | 590 | 2.4 | <2 | 0.88 | <0.5 | 15 | 66 | 37 | 4.6 | 20 | 3.32 | 50 | 0.94 | 512 | <1 | 0.1 | 38 | 430 | 18 | 0.07 | 40 | 15 | 122 | 20 | 0.27 | <10 | <10 | 82 | <10 | 82
GGMQ-17-009 | 195 | 200 | 5 | 59.436 | 60.96 | 1.524 | Metaseds | Light grey siliceous metaseds. Maroon FeO weathering. | foliation | 4 | 0 | 3 |  | W794160 |  | <0.001 | <0.5 | 8.3 | 14 | 640 | 2.6 | <2 | 0.91 | <0.5 | 19 | 76 | 37 | 4.71 | 20 | 3.46 | 50 | 1.26 | 479 | 1 | 0.12 | 42 | 420 | 28 | 0.05 | 13 | 16 | 120 | 20 | 0.29 | <10 | <10 | 91 | <10 | 94
GGMQ-17-010 | 0 | 8 | 8 | 0 | 2.4384 | 2.4384 | O.B | Light brown to white qtz chips and lightly foliated qtz. Disseminated Py cubes and FeO weathering. Muscovite. | minor foliation | 3 | 3 | 5 | Py | W794161 |  | 0.047 | <0.5 | 4.6 | 230 | 440 | 1.4 | <2 | 3.08 | <0.5 | 11 | 36 | 26 | 2.47 | 10 | 2.15 | 30 | 0.86 | 998 | 2 | 0.05 | 28 | 380 | 17 | 0.08 | 35 | 7 | 168 | <20 | 0.19 | <10 | <10 | 53 | <10 | 88
GGMQ-17-010 | 8 | 13 | 5 | 2.4384 | 3.9624 | 1.524 | O.B | Light grey metaseds with FeO weathering. Carbonaceous. | foliation | 3 | 4 | 4 |  | W794162 |  | 0.06 | <0.5 | 3.66 | 295 | 370 | 1 | <2 | 1.2 | <0.5 | 15 | 43 | 26 | 2.28 | 10 | 1.81 | 20 | 0.55 | 832 | 5 | 0.02 | 36 | 500 | 12 | 0.08 | 81 | 6 | 82 | <20 | 0.17 | <10 | <10 | 53 | <10 | 63
GGMQ-17-010 | 13 | 18 | 5 | 3.9624 | 5.4864 | 1.524 | O.B | Light grey metaseds with FeO weatherng. Carbonaceous. | foliation | 2 | 3 | 4 |  | W794163 | 0.1289 | 0.108 | <0.5 | 3.34 | 440 | 330 | 1 | <2 | 1.76 | <0.5 | 7 | 35 | 19 | 2 | 10 | 1.69 | 20 | 0.88 | 914 | 1 | 0.02 | 17 | 360 | 23 | 0.06 | 197 | 5 | 94 | <20 | 0.2 | <10 | <10 | 46 | <10 | 66
GGMQ-17-010 | 18 | 23 | 5 | 5.4864 | 7.0104 | 1.524 | O.B | Light grey metaseds with FeO weathering. | foliation | 2 | 0 | 3 |  | W794164 | 12.8016 | 0.047 | <0.5 | 2.63 | 297 | 300 | 0.6 | <2 | 0.52 | 1.6 | 4 | 24 | 14 | 1.16 | 10 | 1.26 | 20 | 0.36 | 753 | 1 | 0.01 | 14 | 170 | 36 | 0.04 | 92 | 3 | 25 | <20 | 0.14 | <10 | <10 | 26 | <10 | 151
GGMQ-17-010 | 23 | 28 | 5 | 7.0104 | 8.5344 | 1.524 | O.B | Light grey metaseds with FeO weathering. | foliation | 2 | 0 | 2 |  | W794165 |  | 0.059 | 0.8 | 2.35 | 326 | 270 | 0.6 | <2 | 0.1 | 0.9 | 2 | 26 | 16 | 1.16 | 10 | 1.19 | 20 | 0.22 | 161 | 1 | 0.01 | 8 | 130 | 274 | 0.04 | 131 | 3 | 18 | <20 | 0.13 | <10 | <10 | 24 | <10 | 148
GGMQ-17-010 | 28 | 33 | 5 | 8.5344 | 10.0584 | 1.524 | O.B | Light grey metaseds with FeO weathering. | none observed | 2 | 0 | 4 |  | W794166 |  | 0.104 | 1.5 | 1.95 | 645 | 200 | 0.5 | <2 | 0.22 | 1.6 | 2 | 26 | 20 | 1.26 | <10 | 0.95 | 10 | 0.21 | 486 | 1 | 0.01 | 7 | 170 | 844 | 0.06 | 560 | 3 | 26 | <20 | 0.11 | <10 | <10 | 20 | <10 | 122
GGMQ-17-010 | 33 | 38 | 5 | 10.0584 | 11.5824 | 1.524 | O.B | Light grey metaseds with FeO weathering. | none observed | 3 | 0 | 5 |  | W794167 |  | 0.207 | <0.5 | 1.39 | 737 | 140 | <0.5 | <2 | 0.06 | <0.5 | 2 | 25 | 14 | 0.82 | <10 | 0.65 | 10 | 0.1 | 327 | 2 | 0.01 | 8 | 80 | 22 | 0.02 | 50 | 2 | 17 | <20 | 0.08 | 10 | <10 | 14 | <10 | 41
GGMQ-17-010 | 38 | 40 | 2 | 11.5824 | 12.192 | 0.6096 | Metaseds | Light grey metaseds with FeO weathering. Minor Py. | none observed | 3 | 0 | 4 | Py | W794168 |  | 0.182 | <0.5 | 2.07 | 1100 | 210 | 0.5 | <2 | 0.82 | 0.7 | 7 | 34 | 21 | 1.75 | <10 | 0.94 | 10 | 0.4 | 985 | 1 | 0.01 | 18 | 190 | 28 | 0.06 | 75 | 3 | 68 | <20 | 0.1 | <10 | <10 | 21 | <10 | 153
GGMQ-17-010 | 40 | 45 | 5 | 12.192 | 13.716 | 1.524 | Metaseds | Light grey metaseds with FeO weathering. Minor Py | none observed | 3 | 0 | 4 | Py | W794169 |  | 0.14 | <0.5 | 1.86 | 858 | 150 | 0.5 | <2 | 3.26 | 0.5 | 5 | 33 | 12 | 1.68 | <10 | 0.84 | 10 | 1.35 | 1085 | 1 | 0.01 | 11 | 370 | 8 | 0.06 | 55 | 3 | 190 | <20 | 0.1 | <10 | <10 | 23 | <10 | 90
GGMQ-17-010 | 45 | 50 | 5 | 13.716 | 15.24 | 1.524 | Metaseds | Light grey metaseds with FeO weathering. Minor Py | none observed | 4 | 0 | 4 | Py | W794171 |  | 0.217 | <0.5 | 2.7 | 1100 | 250 | 0.6 | <2 | 1.02 | <0.5 | 6 | 36 | 11 | 1.14 | 10 | 1.21 | 20 | 0.5 | 811 | 1 | 0.01 | 10 | 280 | 7 | 0.04 | 46 | 3 | 53 | <20 | 0.18 | <10 | <10 | 29 | <10 | 36
GGMQ-17-010 | 50 | 55 | 5 | 15.24 | 16.764 | 1.524 | Metaseds | Light grey metaseds with FeO weathering. Minor Py | none observed | 4 | 2 | 4 | Py | W794172 |  | 0.128 | <0.5 | 3.63 | 1000 | 170 | 1.1 | <2 | 3.6 | 0.7 | 15 | 198 | 17 | 2.79 | 10 | 1.09 | 20 | 1.64 | 734 | 1 | 0.01 | 24 | 970 | 19 | 0.08 | 93 | 13 | 256 | <20 | 0.26 | <10 | <10 | 96 | <10 | 128
GGMQ-17-010 | 55 | 60 | 5 | 16.764 | 18.288 | 1.524 | Metaseds | Light grey metaseds with FeO weathering. Minor Py | none observed | 4 | 0 | 4 | Py | W794173 |  | 0.095 | <0.5 | 4.32 | 910 | 150 | 1.3 | <2 | 5.31 | 0.5 | 17 | 260 | 19 | 3.46 | 10 | 1.6 | 30 | 2.4 | 984 | 1 | 0.01 | 20 | 1340 | 17 | 0.1 | 100 | 18 | 375 | <20 | 0.32 | <10 | <10 | 131 | 10 | 87
GGMQ-17-010 | 60 | 65 | 5 | 18.288 | 19.812 | 1.524 | Metaseds | Light grey metaseds with FeO weathering. Minor Py | none observed | 4 | 0 | 4 | Py | W794174 |  | 0.102 | <0.5 | 4.71 | 830 | 280 | 1.5 | <2 | 6.41 | 0.6 | 19 | 317 | 19 | 4.1 | 10 | 1.94 | 30 | 2.88 | 1145 | 1 | 0.02 | 18 | 1590 | 22 | 0.09 | 100 | 22 | 500 | <20 | 0.34 | <10 | <10 | 155 | 10 | 86
GGMQ-17-010 | 65 | 70 | 5 | 19.812 | 21.336 | 1.524 | Metaseds | Dark greyish black amphibolite. Some grains spherical. Abundant biotite. Siliceous and carbonaceous | none observed | 2 | 3 | 3 |  | W794175 |  | 0.011 | <0.5 | 5.64 | 187 | 2590 | 2.3 | <2 | 6.04 | 0.5 | 26 | 325 | 21 | 4.93 | 10 | 3.85 | 40 | 3.4 | 1125 | 1 | 0.59 | 28 | 1880 | 24 | 0.02 | 68 | 24 | 781 | <20 | 0.43 | <10 | <10 | 184 | <10 | 102
GGMQ-17-010 | 70 | 75 | 5 | 21.336 | 22.86 | 1.524 | Metaseds | Dark greyish black amphibolite. Some grains spherical. Abundant biotite. Siliceous and carbonaceous | none observed | 2 | 3 | 3 |  | W794176 |  | 0.007 | <0.5 | 5.18 | 49 | 1800 | 1.9 | <2 | 5.32 | 0.5 | 21 | 309 | 27 | 4.49 | 10 | 3.47 | 40 | 2.89 | 869 | 1 | 0.32 | 15 | 1670 | 22 | 0.16 | 63 | 22 | 705 | <20 | 0.37 | <10 | <10 | 164 | <10 | 79
GGMQ-17-010 | 75 | 80 | 5 | 22.86 | 24.384 | 1.524 | Metaseds | Light grey, qtz rich metaseds. FeO weathering | minor foliation | 2 | 0 | 4 |  | W794177 |  | 0.011 | <0.5 | 3.68 | 79 | 370 | 1 | <2 | 0.65 | <0.5 | 8 | 42 | 25 | 2.12 | 10 | 1.72 | 20 | 0.5 | 255 | 1 | 0.03 | 20 | 300 | 8 | 0.07 | 29 | 6 | 62 | <20 | 0.16 | <10 | <10 | 51 | <10 | 39
GGMQ-17-010 | 80 | 85 | 5 | 24.384 | 25.908 | 1.524 | Metaseds | Grey to dark grey metaseds with FeO weathering and foliation. | foliation | 3 | 0 | 2 |  | W794178 |  | 0.025 | <0.5 | 2.95 | 100 | 290 | 0.8 | <2 | 0.73 | <0.5 | 6 | 33 | 16 | 1.71 | 10 | 1.28 | 20 | 0.47 | 278 | 1 | 0.03 | 15 | 280 | 8 | 0.1 | 20 | 5 | 72 | <20 | 0.14 | <10 | <10 | 37 | <10 | 33
GGMQ-17-010 | 85 | 90 | 5 | 25.908 | 27.432 | 1.524 | Metaseds | Light grey metaseds, minor FeO weathering. | foliation | 2 | 0 | 2 |  | W794179 |  | 0.001 | <0.5 | 7.69 | 17 | 670 | 2.1 | <2 | 0.48 | <0.5 | 14 | 56 | 30 | 3.73 | 20 | 3.01 | 40 | 0.61 | 291 | 1 | 0.16 | 32 | 330 | 28 | 0.24 | 19 | 12 | 106 | 20 | 0.18 | <10 | <10 | 74 | <10 | 76
GGMQ-17-010 | 90 | 95 | 5 | 27.432 | 28.956 | 1.524 | Metaseds | Light grey metaseds, minor FeO weathering. | foliation | 2 | 0 | 2 |  | W794180 |  | <0.001 | <0.5 | 8.32 | 13 | 690 | 2.4 | <2 | 0.37 | <0.5 | 14 | 61 | 33 | 3.85 | 20 | 2.97 | 40 | 0.88 | 248 | <1 | 0.13 | 35 | 350 | 21 | 0.11 | 8 | 13 | 90 | 20 | 0.21 | <10 | <10 | 84 | <10 | 90
GGMQ-17-010 | 95 | 100 | 5 | 28.956 | 30.48 | 1.524 | Metaseds | Light grey metaseds, minor FeO weathering. | foliation | 2 | 0 | 2 |  | W794181 |  | <0.001 | <0.5 | 6.78 | 10 | 540 | 1.8 | <2 | 0.47 | <0.5 | 11 | 51 | 24 | 3.29 | 20 | 2.29 | 40 | 0.87 | 271 | <1 | 0.42 | 25 | 310 | 20 | 0.18 | <5 | 10 | 86 | <20 | 0.19 | <10 | <10 | 65 | <10 | 69
GGMQ-17-010 | 100 | 105 | 5 | 30.48 | 32.004 | 1.524 | Metaseds | Light grey metaseds, minor FeO weathering. | foliation | 3 | 2 | 2 |  | W794182 |  | <0.001 | <0.5 | 4.58 | 7 | 310 | 1.1 | <2 | 0.97 | <0.5 | 7 | 31 | 14 | 2.57 | 10 | 1.32 | 30 | 0.64 | 295 | 1 | 0.21 | 18 | 250 | 19 | 0.1 | 12 | 6 | 59 | <20 | 0.11 | <10 | <10 | 39 | <10 | 54
GGMQ-17-010 | 105 | 110 | 5 | 32.004 | 33.528 | 1.524 | Metaseds | Light grey metaseds, minor FeO weathering. | foliation | 3 | 0 | 3 |  | W794183 |  | <0.001 | <0.5 | 2.58 | 6 | 140 | <0.5 | <2 | 1.05 | <0.5 | 4 | 17 | 6 | 1.22 | <10 | 0.51 | 10 | 0.27 | 273 | <1 | 0.06 | 7 | 180 | 12 | 0.06 | 7 | 3 | 40 | <20 | 0.07 | <10 | <10 | 16 | <10 | 24
GGMQ-17-010 | 110 | 115 | 5 | 33.528 | 35.052 | 1.524 | Metaseds | Light grey metaseds, minor FeO weathering. | foliation | 2 | 0 | 2 |  | W794184 |  | <0.001 | <0.5 | 6.83 | 8 | 560 | 1.8 | <2 | 0.26 | <0.5 | 9 | 48 | 16 | 2.74 | 20 | 2.41 | 40 | 0.74 | 243 | 1 | 0.52 | 20 | 260 | 12 | 0.04 | <5 | 10 | 93 | <20 | 0.19 | <10 | <10 | 63 | <10 | 62
GGMQ-17-010 | 115 | 120 | 5 | 35.052 | 36.576 | 1.524 | Metaseds | Light grey metaseds, minor FeO weathering. | foliation | 2 | 0 | 2 |  | W794185 |  | <0.001 | <0.5 | 6.69 | 14 | 540 | 1.8 | <2 | 0.25 | <0.5 | 17 | 46 | 26 | 3.38 | 20 | 2.24 | 40 | 0.7 | 226 | <1 | 0.23 | 34 | 310 | 19 | 0.27 | 5 | 10 | 80 | <20 | 0.17 | <10 | <10 | 62 | <10 | 71
GGMQ-17-010 | 120 | 125 | 5 | 36.576 | 38.1 | 1.524 | Metaseds | Light grey metaseds, minor FeO weathering. | foliation | 2 | 0 | 2 |  | W794186 |  | <0.001 | <0.5 | 6.72 | 17 | 550 | 1.8 | <2 | 0.57 | <0.5 | 11 | 47 | 23 | 3.35 | 20 | 2.31 | 40 | 0.73 | 345 | <1 | 0.16 | 25 | 320 | 28 | 0.23 | 11 | 10 | 89 | <20 | 0.17 | <10 | <10 | 62 | <10 | 76
GGMQ-17-010 | 125 | 130 | 5 | 38.1 | 39.624 | 1.524 | Metaseds | Light to dark grey metaseds, minor FeO weathering. | foliation | 2 | 0 | 2 |  | W794187 |  | 0.007 | <0.5 | 6.24 | 22 | 460 | 1.7 | <2 | 0.62 | <0.5 | 15 | 47 | 33 | 3.74 | 20 | 2.07 | 30 | 0.72 | 437 | <1 | 0.11 | 33 | 300 | 26 | 0.45 | 13 | 10 | 94 | <20 | 0.15 | <10 | <10 | 63 | <10 | 69
GGMQ-17-010 | 130 | 135 | 5 | 39.624 | 41.148 | 1.524 | Metaseds | Light to dark grey metaseds, minor FeO weathering. | foliation | 2 | 0 | 2 |  | W794188 |  | <0.001 | <0.5 | 6.12 | 16 | 430 | 1.8 | <2 | 0.17 | <0.5 | 15 | 44 | 30 | 3.54 | 10 | 2.1 | 30 | 0.51 | 309 | <1 | 0.12 | 36 | 260 | 13 | 0.41 | 11 | 9 | 60 | <20 | 0.17 | <10 | <10 | 59 | <10 | 75
GGMQ-17-010 | 135 | 140 | 5 | 41.148 | 42.672 | 1.524 | Metaseds | Quartz vein with light brown FeO weathering. Minor Py | QV | 3 | 0 | 5 | Py | W794189 |  | 0.012 | <0.5 | 5.72 | 45 | 420 | 1.2 | <2 | 0.04 | <0.5 | 7 | 41 | 13 | 2.21 | 10 | 2.11 | 30 | 0.17 | 111 | <1 | 0.12 | 16 | 160 | 8 | 0.03 | 9 | 8 | 46 | <20 | 0.19 | <10 | <10 | 54 | <10 | 46
GGMQ-17-010 | 140 | 145 | 5 | 42.672 | 44.196 | 1.524 | Metaseds | Light to dark grey metaseds, minor FeO weathering. | foliation | 2 | 0 | 2 |  | W794191 |  | 0.001 | <0.5 | 7.28 | 55 | 780 | 2 | <2 | 0.53 | <0.5 | 17 | 53 | 38 | 4.31 | 20 | 2.57 | 40 | 0.53 | 398 | 1 | 0.15 | 36 | 420 | 22 | 0.2 | 49 | 12 | 114 | 20 | 0.14 | <10 | <10 | 81 | <10 | 86
GGMQ-17-010 | 145 | 150 | 5 | 44.196 | 45.72 | 1.524 | Metaseds | Light to dark grey metaseds, minor FeO weathering. | foliation | 4 | 0 | 4 |  | W794192 |  | 0.001 | <0.5 | 6.8 | 19 | 560 | 1.9 | <2 | 0.45 | <0.5 | 17 | 48 | 33 | 3.96 | 20 | 2.21 | 40 | 0.4 | 303 | <1 | 0.12 | 33 | 410 | 26 | 0.32 | 26 | 10 | 92 | <20 | 0.14 | <10 | <10 | 61 | <10 | 75
GGMQ-17-010 | 150 | 155 | 5 | 45.72 | 47.244 | 1.524 | Metaseds | Light to dark grey metaseds, minor FeO weathering. | foliation | 4 | 0 | 4 |  | W794193 |  | <0.001 | <0.5 | 6.24 | 20 | 500 | 1.6 | <2 | 0.22 | <0.5 | 11 | 43 | 25 | 3.21 | 20 | 2.02 | 40 | 0.26 | 242 | <1 | 0.1 | 25 | 300 | 23 | 0.09 | 42 | 9 | 92 | <20 | 0.15 | <10 | <10 | 55 | <10 | 66
GGMQ-17-010 | 155 | 160 | 5 | 47.244 | 48.768 | 1.524 | Metaseds | Light to dark grey metaseds, minor FeO weathering. | foliation | 4 | 0 | 4 |  | W794194 |  | <0.001 | <0.5 | 7.88 | 7 | 720 | 2.3 | <2 | 0.4 | <0.5 | 17 | 57 | 39 | 3.8 | 20 | 2.84 | 40 | 0.39 | 238 | <1 | 0.13 | 37 | 340 | 26 | 0.39 | 57 | 12 | 112 | 20 | 0.17 | 10 | <10 | 77 | <10 | 77
GGMQ-17-010 | 160 | 165 | 5 | 48.768 | 50.292 | 1.524 | Metaseds | Light to dark grey metaseds, minor FeO weathering. | foliation | 4 | 0 | 4 |  | W794195 |  | <0.001 | <0.5 | 6 | 16 | 480 | 1.6 | <2 | 0.78 | <0.5 | 12 | 43 | 29 | 3.53 | 20 | 1.85 | 30 | 0.5 | 295 | <1 | 0.09 | 27 | 300 | 28 | 0.16 | 36 | 9 | 123 | <20 | 0.12 | <10 | <10 | 55 | <10 | 63
GGMQ-17-010 | 165 | 170 | 5 | 50.292 | 51.816 | 1.524 | Metaseds | Quartz vein with light brown FeO weathering. Minor Py | QV | 3 | 0 | 5 | Py | W794196 |  | <0.001 | <0.5 | 3.97 | 15 | 290 | 1 | <2 | 0.45 | <0.5 | 8 | 25 | 15 | 2.03 | 10 | 1.2 | 20 | 0.3 | 202 | <1 | 0.05 | 19 | 230 | 19 | 0.14 | 14 | 5 | 55 | <20 | 0.11 | <10 | <10 | 31 | <10 | 46
GGMQ-17-010 | 170 | 175 | 5 | 51.816 | 53.34 | 1.524 | Metaseds | Light to dark grey metaseds, minor FeO weathering. | foliation | 2 | 0 | 2 |  | W794197 |  | <0.001 | <0.5 | 6.25 | 21 | 560 | 1.7 | <2 | 0.42 | <0.5 | 11 | 38 | 22 | 2.81 | 20 | 2.53 | 30 | 0.54 | 219 | <1 | 0.08 | 21 | 310 | 22 | 0.27 | 27 | 9 | 78 | <20 | 0.16 | <10 | <10 | 52 | <10 | 55
GGMQ-17-010 | 175 | 180 | 5 | 53.34 | 54.864 | 1.524 | Metaseds | Light brown siliceous metaseds. Minor FeO weathering | foliation | 2 | 0 | 4 |  | W794198 |  | <0.001 | <0.5 | 2.63 | 27 | 180 | 0.6 | <2 | 0.08 | <0.5 | 4 | 17 | 9 | 1.26 | 10 | 0.72 | 10 | 0.11 | 118 | 1 | 0.03 | 9 | 110 | 10 | 0.03 | 10 | 3 | 29 | <20 | 0.09 | <10 | <10 | 19 | <10 | 27
GGMQ-17-010 | 180 | 185 | 5 | 54.864 | 56.388 | 1.524 | Metaseds | Light brown siliceous metaseds. Minor FeO weathering | foliation | 2 | 0 | 4 |  | W794199
GGMQ-17-010 | 185 | 190 | 5 | 56.388 | 57.912 | 1.524 | Metaseds | Light grey metaseds, minor FeO weathering. | foliation | 3 | 0 | 3 |  | W794200
GGMQ-17-010 | 190 | 195 | 5 | 57.912 | 59.436 | 1.524 | Metaseds | Light grey metaseds, minor FeO weathering. | foliation | 3 | 0 | 3 |  | W794201
GGMQ-17-010 | 195 | 200 | 5 | 59.436 | 60.96 | 1.524 | Metaseds | Light grey metaseds, minor FeO weathering. | foliation | 3 | 0 | 3 |  | W794202
GGMQ-17-010 | 200 | 205 | 5 | 60.96 | 62.484 | 1.524 | Metaseds | Light grey siliceous metaseds. Schistose. Qtz chips/ Minor FeO weathering | foliation | 2 | 0 | 3 |  | W794203
GGMQ-17-010 | 205 | 210 | 5 | 62.484 | 64.008 | 1.524 | Metaseds | Light grey siliceous metaseds. Schistose. Qtz chips/ Minor FeO weathering | foliation | 2 | 0 | 2 |  | W794204 |  | <0.001 | <0.5 | 6.66 | 8 | 490 | 1.7 | <2 | 0.44 | <0.5 | 10 | 48 | 24 | 3.27 | 20 | 2.05 | 40 | 0.46 | 305 | <1 | 0.28 | 26 | 270 | 14 | 0.14 | 27 | 10 | 109 | <20 | 0.16 | <10 | <10 | 68 | <10 | 70
GGMQ-17-010 | 210 | 215 | 5 | 64.008 | 65.532 | 1.524 | Metaseds | Light grey siliceous metaseds. Schistose. Qtz chips/ Minor FeO weathering | foliation | 2 | 0 | 2 |  | W794205 |  | <0.001 | <0.5 | 4.98 | 22 | 350 | 1.3 | <2 | 0.51 | <0.5 | 10 | 37 | 20 | 2.86 | 10 | 1.45 | 30 | 0.39 | 308 | <1 | 0.21 | 24 | 230 | 13 | 0.17 | 22 | 7 | 81 | <20 | 0.14 | <10 | <10 | 47 | <10 | 62
GGMQ-17-010 | 215 | 220 | 5 | 65.532 | 67.056 | 1.524 | Metaseds | Light grey siliceous metaseds. Schistose. Qtz chips/ Minor FeO weathering | foliation | 2 | 0 | 4 |  | W794206 |  | <0.001 | <0.5 | 4.01 | 12 | 270 | 1 | <2 | 0.35 | <0.5 | 8 | 30 | 16 | 2.27 | 10 | 1.12 | 20 | 0.39 | 249 | <1 | 0.29 | 18 | 180 | 16 | 0.05 | 7 | 6 | 68 | <20 | 0.12 | <10 | <10 | 38 | <10 | 48
GGMQ-17-010 | 220 | 225 | 5 | 67.056 | 68.58 | 1.524 | Metaseds | Light grey siliceous metaseds. Schistose. Qtz chips/ Minor FeO weathering | foliation | 2 | 0 | 2 |  | W794207 |  | <0.001 | <0.5 | 5.11 | 19 | 420 | 1.3 | <2 | 0.68 | <0.5 | 10 | 37 | 20 | 2.64 | 10 | 1.52 | 30 | 0.4 | 306 | <1 | 0.13 | 20 | 240 | 19 | 0.06 | 20 | 7 | 93 | <20 | 0.14 | <10 | <10 | 49 | <10 | 55
GGMQ-17-010 | 225 | 230 | 5 | 68.58 | 70.104 | 1.524 | Metaseds | Light grey siliceous metaseds. Schistose. Qtz chips/ Minor FeO weathering | foliation | 2 | 0 | 3 |  | W794208 |  | 0.002 | <0.5 | 5.09 | 22 | 670 | 1.3 | <2 | 0.71 | <0.5 | 10 | 58 | 24 | 2.72 | 10 | 1.57 | 40 | 0.57 | 275 | 2 | 0.61 | 26 | 510 | 18 | 0.09 | <5 | 9 | 146 | <20 | 0.32 | <10 | <10 | 74 | <10 | 69
GGMQ-17-011 | 0 | 4 | 4 | 0 | 1.2192 | 1.2192 | O.B | Permafrost | [5 empty] | W794209 |  | 0.026 | <0.5 | 4.16 | 18 | 560 | 1 | <2 | 0.73 | <0.5 | 11 | 49 | 22 | 2.53 | 10 | 1.19 | 30 | 0.5 | 286 | 1 | 0.61 | 26 | 480 | 16 | 0.25 | <5 | 7 | 123 | <20 | 0.26 | <10 | <10 | 63 | <10 | 66
GGMQ-17-011 | 4 | 9 | 5 | 1.2192 | 2.7432 | 1.524 | O.B | Permafrost | [5 empty] | W794211 |  | 0.001 | <0.5 | 3.93 | 18 | 540 | 1 | <2 | 0.76 | <0.5 | 10 | 52 | 18 | 3.02 | 10 | 1.09 | 30 | 0.46 | 366 | 2 | 0.61 | 25 | 480 | 11 | 0.34 | <5 | 7 | 119 | <20 | 0.27 | <10 | <10 | 59 | <10 | 57
GGMQ-17-011 | 9 | 14 | 5 | 2.7432 | 4.2672 | 1.524 | O.B | Permafrost | [5 empty] | W794212 |  | <0.001 | <0.5 | 4.39 | 19 | 720 | 1.1 | <2 | 0.96 | <0.5 | 12 | 60 | 24 | 2.64 | 10 | 1.2 | 30 | 0.53 | 321 | 2 | 0.78 | 32 | 610 | 16 | 0.13 | <5 | 8 | 156 | <20 | 0.31 | <10 | <10 | 73 | <10 | 65
GGMQ-17-011 | 14 | 19 | 5 | 4.2672 | 5.7912 | 1.524 | O.B | Permafrost | [5 empty] | W794213 |  | 0.001 | <0.5 | 3.93 | 16 | 660 | 1 | <2 | 1 | <0.5 | 9 | 52 | 22 | 2.63 | 10 | 1.02 | 30 | 0.49 | 337 | 2 | 0.79 | 29 | 640 | 11 | 0.17 | <5 | 7 | 146 | <20 | 0.3 | <10 | <10 | 67 | <10 | 60
GGMQ-17-011 | 19 | 24 | 5 | 5.7912 | 7.3152 | 1.524 | O.B | Permafrost | [5 empty] | W794214 |  | <0.001 | <0.5 | 3.09 | 13 | 400 | 0.7 | <2 | 0.41 | <0.5 | 7 | 34 | 14 | 2.18 | 10 | 0.79 | 20 | 0.36 | 239 | 1 | 0.53 | 18 | 350 | 8 | 0.04 | <5 | 4 | 69 | <20 | 0.15 | <10 | <10 | 39 | <10 | 45
GGMQ-17-011 | 24 | 29 | 5 | 7.3152 | 8.8392 | 1.524 | O.B | Permafrost | [5 empty] | W794215 |  | <0.001 | <0.5 | 3.37 | 11 | 480 | 0.8 | <2 | 0.75 | <0.5 | 7 | 46 | 17 | 2.52 | 10 | 0.88 | 20 | 0.41 | 286 | 3 | 0.6 | 27 | 480 | 12 | 0.07 | <5 | 5 | 106 | <20 | 0.24 | <10 | <10 | 49 | <10 | 62
GGMQ-17-011 | 29 | 34 | 5 | 8.8392 | 10.3632 | 1.524 | O.B | Permafrost | [5 empty] | W794216 |  | 0.001 | <0.5 | 3.92 | 13 | 650 | 1 | <2 | 0.96 | 0.5 | 9 | 49 | 23 | 2.5 | 10 | 1.07 | 30 | 0.51 | 293 | 2 | 0.72 | 25 | 620 | 15 | 0.11 | <5 | 7 | 139 | <20 | 0.3 | <10 | <10 | 67 | <10 | 65
GGMQ-17-011 | 34 | 39 | 5 | 10.3632 | 11.8872 | 1.524 | O.B | Permafrost | [5 empty] | W794217 |  | 0.018 | <0.5 | 3.86 | 12 | 630 | 0.9 | <2 | 1.04 | <0.5 | 10 | 54 | 21 | 2.71 | 10 | 1.02 | 30 | 0.5 | 344 | 2 | 0.71 | 27 | 600 | 14 | 0.17 | <5 | 7 | 135 | <20 | 0.31 | <10 | <10 | 67 | <10 | 64
GGMQ-17-011 | 39 | 44 | 5 | 11.8872 | 13.4112 | 1.524 | O.B | Permafrost | [5 empty] | W794218 |  | 0.022 | <0.5 | 3.31 | 12 | 390 | 0.7 | <2 | 0.91 | <0.5 | 9 | 37 | 17 | 2.35 | 10 | 0.89 | 20 | 0.41 | 330 | 1 | 0.54 | 21 | 360 | 13 | 0.08 | 6 | 5 | 90 | <20 | 0.2 | <10 | <10 | 44 | <10 | 48
GGMQ-17-011 | 44 | 49 | 5 | 13.4112 | 14.9352 | 1.524 | O.B | Permafrost | [5 empty] | W794219 |  | 0.007 | <0.5 | 3.99 | 14 | 530 | 0.9 | <2 | 0.68 | <0.5 | 10 | 48 | 21 | 2.83 | 10 | 1.15 | 30 | 0.5 | 317 | 2 | 0.56 | 25 | 460 | 15 | 0.06 | <5 | 7 | 99 | <20 | 0.25 | <10 | <10 | 58 | <10 | 61
GGMQ-17-011 | 49 | 54 | 5 | 14.9352 | 16.4592 | 1.524 | O.B | Permafrost | [5 empty] | W794220 |  | 0.002 | <0.5 | 3.92 | 16 | 520 | 1 | <2 | 0.53 | <0.5 | 10 | 44 | 22 | 2.75 | 10 | 1.18 | 20 | 0.46 | 433 | 2 | 0.5 | 26 | 390 | 14 | 0.03 | <5 | 6 | 78 | <20 | 0.22 | <10 | <10 | 52 | 10 | 57
GGMQ-17-011 | 54 | 59 | 5 | 16.4592 | 17.9832 | 1.524 | O.B | Permafrost | [5 empty] | W794221 |  | 0.001 | <0.5 | 3.69 | 14 | 720 | 0.9 | <2 | 1.49 | 0.5 | 9 | 45 | 23 | 2.48 | 10 | 0.95 | 20 | 0.87 | 397 | 1 | 0.8 | 28 | 680 | 8 | 0.02 | <5 | 7 | 138 | <20 | 0.28 | <10 | <10 | 69 | <10 | 67

## Assays
BHID | FROM | TO | Width | LITH. CODE | DESCRIPTION | STRUCTURE | FeOx | CaC03 | SiO2 | Other | SAMPLE ID | Au_ppm | Ag_ppm | Al_% | As_ppm | Ba_ppm | Be_ppm | Bi_ppm | Ca_% | Cd_ppm | Co_ppm | Cr_ppm | Cu_ppm | Fe_% | Ga_ppm | K_% | La_ppm | Mg_% | Mn_ppm | Mo_ppm | Na_% | Ni_ppm | P_ppm | Pb_ppm | S_% | Sb_ppm | Sc_ppm | Sr_ppm | Th_ppm | Ti_% | Tl_ppm | U_ppm | V_ppm | W_ppm | Zn_ppm
GGMQ-17-001 | 0 | 3 | 3
GGMQ-17-001 | 3 | 8 | 5 | [7 empty] | W793622 | 0.066 | <0.5 | 4.62 | 276 | 450 | 1.2 | <2 | 14.6 | <0.5 | 10 | 40 | 25 | 2.72 | 10 | 1.68 | 20 | 0.65 | 641 | <1 | 0.15 | 19 | 550 | 18 | 0.09 | 38 | 8 | 1220 | <20 | 0.21 | <10 | <10 | 52 | <10 | 61
GGMQ-17-001 | 8 | 13 | 5 | [7 empty] | W793623 | 0.08 | <0.5 | 5.36 | 322 | 610 | 1.5 | <2 | 5.96 | <0.5 | 9 | 46 | 29 | 3.15 | 10 | 2.26 | 30 | 0.43 | 529 | 2 | 0.09 | 24 | 470 | 19 | 0.04 | 44 | 9 | 466 | <20 | 0.23 | <10 | <10 | 60 | <10 | 90
GGMQ-17-001 | 13 | 18 | 5 | [7 empty] | W793624 | 0.141 | <0.5 | 7.93 | 717 | 760 | 2.2 | <2 | 0.71 | <0.5 | 10 | 59 | 28 | 4.11 | 20 | 3.59 | 50 | 0.56 | 355 | 2 | 0.12 | 24 | 470 | 18 | 0.06 | 47 | 12 | 110 | 20 | 0.2 | <10 | <10 | 84 | <10 | 78
GGMQ-17-001 | 18 | 23 | 5 | [7 empty] | W793625 | 0.123 | <0.5 | 8.85 | 934 | 840 | 2.4 | <2 | 0.09 | <0.5 | 11 | 62 | 27 | 3.96 | 20 | 3.97 | 50 | 0.45 | 176 | 2 | 0.1 | 27 | 410 | 22 | 0.04 | 54 | 13 | 136 | 20 | 0.24 | 10 | <10 | 77 | <10 | 87
GGMQ-17-001 | 23 | 28 | 5 | [7 empty] | W793626 | 0.033 | <0.5 | 3.84 | 380 | 340 | 1.2 | <2 | 0.13 | <0.5 | 14 | 38 | 31 | 2.95 | 10 | 1.62 | 20 | 0.26 | 308 | 4 | 0.03 | 38 | 460 | 56 | 0.03 | 71 | 6 | 79 | <20 | 0.15 | <10 | <10 | 43 | <10 | 82
GGMQ-17-001 | 28 | 35 | 7 | [7 empty] | W793627 | 0.044 | <0.5 | 1.7 | 177 | 200 | <0.5 | <2 | 0.78 | <0.5 | 4 | 29 | 12 | 1.35 | <10 | 0.81 | 10 | 0.4 | 451 | 3 | 0.01 | 11 | 250 | 13 | 0.03 | 41 | 2 | 39 | <20 | 0.12 | <10 | <10 | 23 | <10 | 53
GGMQ-17-001 | 35 | 40 | 5 | [7 empty] | W793628 | 0.024 | <0.5 | 1.71 | 173 | 200 | <0.5 | <2 | 0.47 | <0.5 | 4 | 32 | 10 | 1.44 | <10 | 0.81 | 10 | 0.27 | 376 | 3 | 0.02 | 12 | 240 | 5 | 0.13 | 32 | 2 | 30 | <20 | 0.15 | <10 | <10 | 28 | <10 | 31
GGMQ-17-001 | 40 | 45 | 5 | [7 empty] | W793629 | 0.075 | <0.5 | 1.88 | 343 | 190 | <0.5 | <2 | 0.99 | 0.5 | 4 | 28 | 10 | 1.38 | <10 | 0.89 | 10 | 0.47 | 469 | 2 | 0.01 | 11 | 200 | 6 | 0.14 | 25 | 2 | 46 | <20 | 0.16 | <10 | <10 | 26 | 10 | 75
GGMQ-17-001 | 45 | 50 | 5 | [7 empty] | W793630 | 0.164 | <0.5 | 2.85 | 592 | 260 | 0.7 | <2 | 2.33 | 0.7 | 6 | 50 | 10 | 1.93 | 10 | 1.32 | 20 | 1.01 | 490 | 3 | 0.01 | 19 | 270 | 26 | 0.15 | 54 | 4 | 128 | <20 | 0.17 | <10 | <10 | 37 | <10 | 93
GGMQ-17-001 | 50 | 55 | 5 | [7 empty] | W793631 | 0.284 | <0.5 | 2.62 | 1335 | 230 | 0.6 | <2 | 0.34 | <0.5 | 5 | 46 | 23 | 1.85 | 10 | 1.23 | 20 | 0.26 | 168 | 2 | 0.01 | 17 | 290 | 29 | 0.06 | 79 | 4 | 34 | <20 | 0.17 | <10 | <10 | 31 | <10 | 109
GGMQ-17-001 | 55 | 60 | 5 | [7 empty] | W793632 | 0.381 | <0.5 | 3.96 | 1635 | 540 | 1.2 | <2 | 2.89 | <0.5 | 14 | 192 | 30 | 3.43 | 10 | 1.42 | 30 | 1.14 | 521 | 4 | 0.04 | 20 | 1220 | 19 | 0.08 | 130 | 13 | 237 | <20 | 0.31 | <10 | <10 | 104 | 10 | 86
GGMQ-17-001 | 60 | 65 | 5 | [7 empty] | W793633 | 0.011 | <0.5 | 5.4 | 110 | 2800 | 2.4 | <2 | 5.74 | <0.5 | 27 | 401 | 14 | 5.19 | 10 | 4.32 | 40 | 4.09 | 1030 | 2 | 0.53 | 22 | 1960 | 22 | 0.07 | 62 | 26 | 809 | <20 | 0.43 | <10 | <10 | 203 | <10 | 97
GGMQ-17-001 | 65 | 70 | 5 | [7 empty] | W793634 | 0.008 | <0.5 | 5.33 | 135 | 1840 | 2 | <2 | 6.74 | <0.5 | 29 | 410 | 33 | 5.21 | 10 | 3.22 | 40 | 3.92 | 1060 | 2 | 0.17 | 26 | 2040 | 18 | 0.15 | 194 | 28 | 876 | <20 | 0.45 | <10 | <10 | 211 | <10 | 106
GGMQ-17-001 | 70 | 75 | 5 | [7 empty] | W793635 | 0.082 | <0.5 | 5.28 | 771 | 410 | 2 | <2 | 6.51 | 0.5 | 27 | 370 | 20 | 4.96 | 10 | 1.8 | 40 | 3.02 | 1070 | 2 | 0.02 | 24 | 1830 | 20 | 0.08 | 356 | 25 | 633 | <20 | 0.42 | <10 | <10 | 190 | 10 | 92
GGMQ-17-001 | 75 | 80 | 5 | [7 empty] | W793636 | 0.006 | <0.5 | 5.65 | 127 | 2210 | 2.1 | <2 | 6.64 | 0.6 | 26 | 353 | 23 | 5.11 | 10 | 3.7 | 40 | 3.56 | 1035 | 2 | 0.38 | 25 | 1910 | 16 | 0.1 | 150 | 26 | 897 | <20 | 0.45 | <10 | <10 | 198 | 10 | 106
GGMQ-17-001 | 80 | 85 | 5 | [7 empty] | W793637 | 0.001 | <0.5 | 5.97 | 121 | 3140 | 2 | <2 | 6.22 | <0.5 | 31 | 405 | 28 | 5.58 | 10 | 4.32 | 40 | 3.84 | 1060 | 2 | 0.49 | 34 | 2060 | 23 | 0.02 | 57 | 27 | 778 | <20 | 0.48 | 10 | <10 | 212 | <10 | 115
GGMQ-17-001 | 85 | 90 | 5 | [7 empty] | W793638 | 0.005 | <0.5 | 4.66 | 78 | 1490 | 1.6 | <2 | 4.75 | <0.5 | 18 | 271 | 19 | 4 | 10 | 2.87 | 30 | 2.32 | 745 | 3 | 0.2 | 17 | 1370 | 15 | 0.11 | 52 | 19 | 637 | <20 | 0.33 | <10 | <10 | 143 | <10 | 71
GGMQ-17-001 | 90 | 95 | 5 | [7 empty] | W793639 | 0.007 | <0.5 | 1.88 | 72 | 170 | <0.5 | 2 | 0.68 | <0.5 | 3 | 43 | 10 | 1.25 | 10 | 0.8 | 10 | 0.34 | 168 | 4 | 0.02 | 10 | 160 | 7 | 0.12 | 25 | 2 | 56 | <20 | 0.07 | <10 | <10 | 22 | <10 | 18
GGMQ-17-001 | 95 | 100 | 5 | [7 empty] | W793640 | 0.01 | <0.5 | 1.6 | 70 | 130 | <0.5 | <2 | 0.25 | <0.5 | 4 | 31 | 18 | 1.24 | <10 | 0.68 | 10 | 0.16 | 121 | 3 | 0.01 | 13 | 100 | 2 | 0.07 | 21 | 2 | 22 | <20 | 0.07 | <10 | <10 | 17 | <10 | 21
GGMQ-17-001 | 100 | 105 | 5 | [7 empty] | W793641 | 0.006 | <0.5 | 2.88 | 43 | 270 | 0.8 | <2 | 0.63 | <0.5 | 7 | 48 | 22 | 1.94 | 10 | 1.23 | 20 | 0.27 | 264 | 3 | 0.02 | 19 | 280 | 8 | 0.08 | 27 | 4 | 34 | <20 | 0.16 | <10 | <10 | 35 | 10 | 35
GGMQ-17-001 | 105 | 110 | 5 | [7 empty] | W793642 | 0.018 | <0.5 | 5.1 | 72 | 470 | 1.4 | 2 | 0.53 | <0.5 | 17 | 63 | 50 | 4.12 | 10 | 2.28 | 30 | 0.45 | 421 | 2 | 0.03 | 40 | 520 | 9 | 0.06 | 47 | 10 | 46 | <20 | 0.22 | <10 | <10 | 82 | <10 | 71
GGMQ-17-001 | 110 | 115 | 5 | [7 empty] | W793643 | 0.001 | <0.5 | 5.34 | 17 | 400 | 1.3 | <2 | 0.76 | <0.5 | 12 | 45 | 21 | 3.13 | 10 | 1.76 | 30 | 0.52 | 366 | 1 | 0.1 | 25 | 280 | 18 | 0.12 | 20 | 8 | 74 | <20 | 0.16 | <10 | <10 | 52 | <10 | 64
GGMQ-17-001 | 115 | 120 | 5 | [7 empty] | W793644 | 0.017 | <0.5 | 8.06 | 10 | 670 | 2.2 | <2 | 0.2 | <0.5 | 15 | 61 | 32 | 3.83 | 20 | 2.87 | 40 | 0.9 | 239 | 1 | 0.19 | 38 | 340 | 20 | 0.09 | <5 | 12 | 77 | 20 | 0.21 | <10 | <10 | 82 | <10 | 86
GGMQ-17-001 | 120 | 125 | 5 | [7 empty] | W793645 | <0.001 | <0.5 | 8.44 | 13 | 680 | 2.3 | <2 | 0.13 | <0.5 | 16 | 63 | 31 | 4.21 | 20 | 2.93 | 40 | 0.93 | 226 | <1 | 0.29 | 37 | 360 | 20 | 0.1 | 7 | 13 | 83 | 20 | 0.21 | <10 | <10 | 80 | <10 | 90
GGMQ-17-001 | 125 | 130 | 5 | [7 empty] | W793646 | 0.01 | <0.5 | 8.05 | 8 | 690 | 2.5 | <2 | 0.2 | <0.5 | 17 | 65 | 30 | 3.65 | 20 | 2.93 | 50 | 0.4 | 259 | 1 | 0.15 | 39 | 340 | 16 | 0.14 | 11 | 13 | 97 | 20 | 0.22 | <10 | <10 | 78 | <10 | 80
GGMQ-17-001 | 130 | 135 | 5 | [7 empty] | W793647 | 0.014 | <0.5 | 5.05 | 32 | 410 | 1.2 | <2 | 0.07 | <0.5 | 6 | 40 | 17 | 2.23 | 10 | 1.77 | 30 | 0.2 | 124 | 1 | 0.1 | 14 | 170 | 9 | 0.03 | 19 | 7 | 46 | <20 | 0.16 | <10 | <10 | 49 | <10 | 43
GGMQ-17-001 | 135 | 140 | 5 |  | no chips in tray | [5 empty] | W793648 | 0.005 | <0.5 | 5.26 | 21 | 380 | 1.5 | 2 | 0.06 | <0.5 | 9 | 45 | 26 | 2.92 | 10 | 1.74 | 30 | 0.17 | 186 | 1 | 0.11 | 21 | 240 | 16 | 0.02 | 17 | 8 | 51 | <20 | 0.15 | <10 | <10 | 51 | <10 | 57
GGMQ-17-002 | 0 | 3 | 3 | O.B | Sample not sieved for rock chips. Dark grey, clay rich sediment in tray. | None observed | 0 | 0 | 0 |  | W793701 | 0.002 | <0.5 | 5.01 | 31 | 580 | 1.3 | <2 | 0.4 | <0.5 | 10 | 51 | 23 | 2.8 | 10 | 1.5 | 30 | 0.43 | 398 | 1 | 0.45 | 25 | 390 | 23 | 0.01 | 10 | 8 | 84 | <20 | 0.24 | <10 | <10 | 64 | <10 | 65
GGMQ-17-002 | 3 | 8 | 5 | O.B | Sample not sieved for rock chips. Dark grey, clay rich sediment in tray. | None observed | 0 | 0 | 0 |  | W793702 | 0.001 | <0.5 | 4.84 | 32 | 590 | 1.2 | <2 | 0.86 | <0.5 | 10 | 52 | 22 | 2.79 | 10 | 1.41 | 30 | 0.53 | 529 | 1 | 0.57 | 26 | 450 | 22 | 0.03 | 10 | 8 | 95 | <20 | 0.25 | <10 | <10 | 65 | <10 | 66
GGMQ-17-002 | 8 | 13 | 5 | O.B | Sample not sieved for rock chips. Dark grey, clay rich sediment in tray. | None observed | 0 | 0 | 0 |  | W793703 | 0.002 | <0.5 | 5.08 | 35 | 720 | 1.3 | <2 | 1.11 | <0.5 | 11 | 54 | 30 | 3.06 | 10 | 1.57 | 30 | 0.62 | 537 | 1 | 0.59 | 27 | 530 | 23 | 0.04 | 6 | 9 | 107 | <20 | 0.27 | <10 | <10 | 76 | <10 | 79
GGMQ-17-002 | 13 | 18 | 5 | O.B | Sample not sieved for rock chips. Dark grey, clay rich sediment in tray. | None observed | 0 | 0 | 0 |  | W793704 | 0.005 | <0.5 | 7.06 | 28 | 1570 | 1.8 | 2 | 2.21 | 0.9 | 17 | 83 | 50 | 4.08 | 20 | 2.21 | 30 | 1.32 | 798 | 2 | 0.64 | 44 | 790 | 26 | 0.03 | 9 | 14 | 153 | <20 | 0.37 | <10 | <10 | 145 | <10 | 142
GGMQ-17-002 | 18 | 23 | 5 | O.B | Sample not sieved for rock chips. Dark grey, clay rich sediment in tray. | None observed | 0 | 0 | 0 |  | W793705 | 0.005 | <0.5 | 7.74 | 36 | 1780 | 2 | <2 | 2.48 | 0.7 | 17 | 91 | 56 | 4.51 | 20 | 2.5 | 30 | 1.51 | 869 | 2 | 0.67 | 51 | 860 | 31 | 0.06 | 7 | 15 | 168 | <20 | 0.4 | <10 | <10 | 167 | <10 | 159
GGMQ-17-002 | 23 | 28 | 5 | O.B | Sample not sieved for rock chips. Dark grey, clay rich sediment in tray. | None observed | 0 | 0 | 0 |  | W793706 | 0.001 | <0.5 | 7.54 | 32 | 1690 | 1.9 | <2 | 2.38 | 0.8 | 17 | 86 | 53 | 4.3 | 20 | 2.38 | 30 | 1.43 | 803 | 2 | 0.71 | 48 | 820 | 27 | 0.11 | 5 | 15 | 172 | <20 | 0.39 | <10 | <10 | 155 | <10 | 148
GGMQ-17-002 | 28 | 33 | 5 | O.B | Sample not sieved for rock chips. Dark grey, clay rich sediment in tray. | None observed | 0 | 0 | 0 |  | W793707 | 0.006 | <0.5 | 7.1 | 33 | 1620 | 1.8 | <2 | 2.41 | 0.8 | 15 | 83 | 51 | 4.13 | 20 | 2.25 | 30 | 1.42 | 783 | 4 | 0.66 | 47 | 810 | 28 | 0.14 | 6 | 14 | 166 | <20 | 0.38 | <10 | <10 | 150 | <10 | 144
GGMQ-17-002 | 33 | 38 | 5 | O.B | Sample not sieved for rock chips. Dark grey, clay rich sediment in tray. | None observed | 0 | 0 | 0 |  | W793708 | 0.004 | <0.5 | 6.89 | 24 | 1350 | 1.8 | <2 | 2.87 | 0.6 | 14 | 69 | 41 | 3.88 | 20 | 2.25 | 30 | 1.35 | 720 | 2 | 0.85 | 39 | 800 | 24 | 0.12 | 8 | 12 | 220 | <20 | 0.37 | <10 | <10 | 121 | <10 | 121
GGMQ-17-002 | 38 | 43 | 5 | O.B | Sample not sieved for rock chips. Dark grey, clay rich sediment in tray. | None observed | 0 | 0 | 0 |  | W793709 | 0.004 | <0.5 | 7.18 | 30 | 1500 | 1.8 | <2 | 2.23 | 0.7 | 15 | 82 | 49 | 4 | 20 | 2.33 | 30 | 1.4 | 757 | 2 | 0.72 | 43 | 850 | 36 | 0.12 | 8 | 14 | 168 | <20 | 0.39 | <10 | <10 | 143 | <10 | 142
GGMQ-17-002 |  |  |  |  | BLANK | [5 empty] | W793710 | <0.001 | <0.5 | 0.23 | <5 | 20 | <0.5 | <2 | 0.03 | <0.5 | <1 | 7 | 2 | 0.51 | <10 | 0.05 | <10 | 0.02 | 56 | <1 | 0.04 | <1 | 20 | <2 | <0.01 | <5 | <1 | 3 | <20 | 0.02 | <10 | <10 | 3 | <10 | 2
GGMQ-17-002 | 43 | 48 | 5 | O.B | Sample not sieved for rock chips. Dark grey, clay rich sediment in tray. | None observed | 0 | 0 | 0 |  | W793711 | 0.006 | <0.5 | 7.18 | 57 | 1510 | 1.9 | <2 | 1.78 | 0.6 | 17 | 81 | 47 | 4.37 | 20 | 2.26 | 30 | 1.24 | 652 | 2 | 0.86 | 41 | 920 | 25 | 0.06 | 10 | 14 | 193 | <20 | 0.39 | <10 | <10 | 144 | <10 | 132
GGMQ-17-002 | 48 | 53 | 5 | O.B | Sample not sieved for rock chips. Dark grey, clay rich sediment in tray. | None observed | 0 | 0 | 0 |  | W793712 | 0.004 | <0.5 | 5.99 | 26 | 1170 | 1.4 | <2 | 1.76 | <0.5 | 13 | 63 | 34 | 3.31 | 10 | 1.63 | 30 | 0.93 | 652 | 2 | 1.26 | 34 | 830 | 15 | 0.04 | <5 | 11 | 238 | <20 | 0.38 | <10 | <10 | 108 | <10 | 90
GGMQ-17-002 | 53 | 58 | 5 | O.B | Sample not sieved for rock chips. Dark grey, clay rich sediment in tray. | None observed | 0 | 0 | 0 |  | W793713 | 0.003 | <0.5 | 5.19 | 38 | 950 | 1.2 | <2 | 1.55 | <0.5 | 11 | 54 | 27 | 2.62 | 10 | 1.39 | 30 | 0.78 | 488 | 2 | 1.03 | 26 | 660 | 14 | 0.03 | <5 | 9 | 186 | <20 | 0.34 | <10 | <10 | 89 | <10 | 77
GGMQ-17-002 | 58 | 63 | 5 | O.B | Sample not sieved for rock chips. Dark grey, clay rich sediment in tray. | None observed | 0 | 0 | 1 |  | W793714 | 0.001 | <0.5 | 4.95 | 38 | 830 | 1.2 | <2 | 1.29 | <0.5 | 12 | 50 | 23 | 2.33 | 10 | 1.36 | 30 | 0.71 | 360 | 2 | 0.95 | 24 | 550 | 17 | 0.02 | 6 | 8 | 164 | <20 | 0.29 | <10 | <10 | 78 | <10 | 69
GGMQ-17-002 | 63 | 68 | 5 | O.B | Minimal rock chips, sample not sieved. Some rounded chips. Dark greyish brown clay rich sediment. | None observed | 0 | 0 | 0 |  | W793715 | 0.003 | <0.5 | 9.33 | 216 | 810 | 2.8 | <2 | 1 | <0.5 | 23 | 91 | 50 | 5.43 | 30 | 3.91 | 50 | 1.08 | 369 | <1 | 0.29 | 50 | 500 | 26 | 0.01 | 49 | 19 | 137 | 20 | 0.47 | 10 | <10 | 111 | <10 | 121
GGMQ-17-002 | 68 | 73 | 5 | O.B | Minimal rock chips, sample not sieved. Some rounded chips. Dark greyish brown clay rich sediment. | None observed | 0 | 0 | 0 |  | W793716 | 0.004 | <0.5 | 9.24 | 153 | 790 | 2.7 | 2 | 0.73 | <0.5 | 22 | 87 | 47 | 5.24 | 20 | 3.8 | 50 | 1.17 | 415 | <1 | 0.33 | 49 | 440 | 17 | 0.02 | 37 | 18 | 150 | 20 | 0.5 | <10 | <10 | 109 | <10 | 114
GGMQ-17-002 | 73 | 75 | 2 | O.B | Light brown silty sediment with rounded chips. | None observed | 0 | 0 | 0 |  | W793717 | 0.007 | <0.5 | 7.14 | 96 | 560 | 1.9 | <2 | 1.05 | <0.5 | 15 | 65 | 29 | 4.14 | 20 | 2.56 | 40 | 1 | 569 | 1 | 0.7 | 35 | 400 | 15 | 0.04 | 36 | 13 | 201 | 20 | 0.4 | <10 | <10 | 82 | <10 | 86
GGMQ-17-002 | 75 | 80 | 5 | O.B | Minimal rock chips, sample not sieved. Light brown silty sediment with rounded chips. | None observed | 0 | 0 | 0 |  | W793718 | 0.006 | <0.5 | 8.03 | 75 | 600 | 2.3 | <2 | 0.8 | <0.5 | 20 | 75 | 37 | 4.55 | 20 | 3.04 | 40 | 0.91 | 531 | <1 | 0.66 | 41 | 400 | 27 | 0.02 | 48 | 15 | 199 | 20 | 0.43 | <10 | <10 | 90 | <10 | 98
GGMQ-17-002 | 80 | 85 | 5 | O.B | Minimal rock chips, sample not sieved. Light brown silty sediment with rounded chips. | None observed | 0 | 0 | 1 |  | W793719 | <0.001 | <0.5 | 7.73 | 64 | 560 | 2.2 | <2 | 0.72 | <0.5 | 18 | 72 | 35 | 4.64 | 20 | 2.82 | 40 | 0.79 | 493 | <1 | 0.75 | 38 | 430 | 22 | 0.01 | 24 | 14 | 155 | 20 | 0.39 | <10 | <10 | 83 | <10 | 95
GGMQ-17-002 | 85 | 90 | 5 | O.B | Minimal rock chips, sample not sieved. Light brown silty sediment with rounded chips. | None observed | 0 | 0 | 1 |  | W793720 | 0.001 | <0.5 | 8.75 | 64 | 710 | 2.8 | <2 | 1.51 | <0.5 | 21 | 76 | 49 | 4.79 | 20 | 3.7 | 50 | 1.11 | 885 | <1 | 0.23 | 45 | 580 | 16 | 0.02 | 61 | 17 | 213 | 20 | 0.36 | <10 | <10 | 91 | <10 | 95
GGMQ-17-002 | 90 | 95 | 5 | Metaseds | Grey, fine grained metaseds with minor py. Reacts lightly to HCl. | Bedrock | 1 | 2 | 2 | Py | W793721 | 0.006 | <0.5 | 6.36 | 53 | 500 | 2.1 | <2 | 7.61 | <0.5 | 20 | 56 | 46 | 4.35 | 20 | 2.61 | 40 | 1.6 | 1360 | 1 | 0.27 | 38 | 500 | 31 | 0.59 | 50 | 12 | 494 | <20 | 0.38 | 10 | <10 | 84 | <10 | 106
GGMQ-17-002 | 95 | 100 | 5 | Metaseds | Grey, fine grained metaseds. Disseminated cubic pyrite. Minor FeO weathering | foliation | 2 | 2 | 3 | Py | W793722 | <0.001 | <0.5 | 7.58 | 20 | 580 | 2.2 | <2 | 6.12 | <0.5 | 22 | 69 | 52 | 4.8 | 20 | 2.93 | 40 | 1.47 | 1080 | 1 | 0.45 | 37 | 480 | 25 | 0.69 | 33 | 15 | 368 | 20 | 0.41 | <10 | <10 | 105 | <10 | 98
GGMQ-17-002 | 100 | 105 | 5 | Metaseds | Grey, fine grained metaseds. Disseminated cubic pyrite. Minor FeO weathering | foliation | 2 | 2 | 3 | Py | W793723 | 0.002 | <0.5 | 5.47 | 37 | 460 | 1.6 | <2 | 14.2 | <0.5 | 16 | 44 | 38 | 3.64 | 10 | 2.3 | 30 | 1.24 | 962 | <1 | 0.22 | 28 | 400 | 20 | 0.76 | 35 | 10 | 784 | <20 | 0.27 | <10 | <10 | 72 | <10 | 70
GGMQ-17-002 | 105 | 110 | 5 | Metaseds | Grey, fine grained metaseds. Disseminated cubic pyrite. Minor FeO weathering | foliation | 2 | 3 | 2 | Py | W793724 | 0.006 | <0.5 | 7.97 | 72 | 620 | 2.4 | <2 | 2.69 | <0.5 | 22 | 74 | 52 | 5 | 20 | 3.25 | 40 | 1.53 | 817 | <1 | 0.58 | 41 | 440 | 23 | 0.89 | 28 | 15 | 186 | 20 | 0.39 | <10 | <10 | 110 | <10 | 107
GGMQ-17-002 | 110 | 115 | 5 | Metaseds | Grey, fine grained metaseds. Disseminated cubic pyrite. Minor FeO weathering | foliation | 2 | 3 | 2 | Py | W793725 | 0.002 | <0.5 | 6.24 | 21 | 510 | 1.8 | <2 | 12.15 | <0.5 | 17 | 51 | 39 | 3.86 | 20 | 2.34 | 30 | 1.36 | 808 | 1 | 0.48 | 32 | 400 | 16 | 1.06 | 12 | 12 | 597 | <20 | 0.24 | <10 | 10 | 85 | <10 | 86
GGMQ-17-002 | 115 | 120 | 5 | Metaseds | Grey, fine grained metaseds. Disseminated pyrite throughout chips. Quartz stringers. Minor FeO weathering | foliation, Qs | 2 | 3 | 3 | Py | W793726 | 0.077 | <0.5 | 5.19 | 434 | 480 | 1.5 | <2 | 15.05 | <0.5 | 16 | 46 | 39 | 3.68 | 10 | 2.36 | 30 | 1.37 | 884 | <1 | 0.09 | 30 | 610 | 12 | 1.55 | 28 | 11 | 847 | <20 | 0.25 | <10 | <10 | 76 | <10 | 66
GGMQ-17-002 | 120 | 125 | 5 | Metaseds | Grey, fine grained metaseds. Disseminated pyrite throughout chips. Quartz stringers. Sample mostly ground up in tray. | None observed | 1 | 3 | 3 | Py | W793727 | 0.135 | <0.5 | 6.21 | 700 | 530 | 1.8 | <2 | 6.29 | <0.5 | 20 | 55 | 48 | 4.24 | 20 | 2.88 | 30 | 1.59 | 1020 | 1 | 0.07 | 32 | 440 | 20 | 2.55 | 52 | 12 | 425 | <20 | 0.35 | <10 | <10 | 84 | <10 | 72
GGMQ-17-002 | 125 | 130 | 5 | Metaseds | Grey, fine grained metaseds. Sample grounded up and no visible rock chips. | None observed | 0 | 1 | 0 |  | W793728 | 0.01 | <0.5 | 5.79 | 124 | 530 | 1.7 | 2 | 12.2 | <0.5 | 22 | 53 | 48 | 3.98 | 20 | 2.76 | 30 | 1.51 | 1305 | 1 | 0.08 | 34 | 760 | 15 | 1.38 | 67 | 12 | 696 | <20 | 0.28 | <10 | <10 | 86 | <10 | 83
GGMQ-17-002 | 130 | 135 | 5 | Metaseds | Grey, fine grained metaseds | None observed | 0 | 4 | 0 |  | W793729 | 0.03 | <0.5 | 5.75 | 197 | 500 | 1.6 | 2 | 8.45 | <0.5 | 23 | 49 | 56 | 4.63 | 20 | 2.71 | 30 | 1.61 | 1165 | <1 | 0.08 | 36 | 470 | 18 | 2.06 | 54 | 12 | 488 | <20 | 0.29 | 10 | <10 | 83 | <10 | 82
GGMQ-17-002 | [10 empty] | W793730 | 0.687 | <0.5 | 7.36 | 24 | 330 | 1.3 | <2 | 4.43 | <0.5 | 46 | 186 | 58 | 7.52 | 20 | 0.91 | 20 | 2.96 | 911 | 2 | 1.75 | 140 | 1150 | 11 | 0.02 | 9 | 19 | 352 | <20 | 0.93 | <10 | <10 | 147 | <10 | 126
GGMQ-17-002 | 135 | 140 | 5 | Metaseds | Grey, fine grained metaseds. Disseminated Py. Siliceous | foliation | 4 | 0 | 3 | Py | W793731 | 0.009 | <0.5 | 5.63 | 101 | 490 | 1.6 | <2 | 4.1 | <0.5 | 22 | 52 | 51 | 4.27 | 10 | 2.58 | 30 | 1.09 | 723 | 1 | 0.08 | 34 | 340 | 11 | 1.39 | 38 | 12 | 238 | <20 | 0.3 | <10 | <10 | 80 | <10 | 70
GGMQ-17-002 | 140 | 145 | 5 | Metaseds | Grey, fine grained metaseds. Disseminated Py. Siliceous | foliation | 4 | 0 | 3 | Py | W793732 | 0.008 | <0.5 | 5.88 | 97 | 510 | 1.7 | <2 | 4.22 | <0.5 | 20 | 53 | 51 | 4.39 | 20 | 2.63 | 30 | 1.25 | 969 | 1 | 0.07 | 32 | 400 | 20 | 1.34 | 36 | 11 | 223 | <20 | 0.32 | 10 | <10 | 74 | <10 | 72
GGMQ-17-002 | 145 | 150 | 5 | Metaseds | Quartz and dark grey metaseds. Sample grouned down. Rock fragments very small. Muscovite. | None observed | 3 | 0 | 4 |  | W793733 | <0.001 | <0.5 | 4.49 | 136 | 380 | 1.2 | <2 | 2 | <0.5 | 10 | 41 | 30 | 2.67 | 10 | 1.77 | 20 | 0.65 | 539 | 1 | 0.07 | 16 | 310 | 14 | 0.08 | 22 | 7 | 120 | <20 | 0.28 | <10 | <10 | 48 | <10 | 47
GGMQ-17-002 | 150 | 155 | 5 | Metaseds | Quartz and dark grey metaseds. Muscovite. | None observed | 3 | 0 | 4 |  | W793734 | 0.001 | <0.5 | 4.32 | 169 | 350 | 1.1 | <2 | 1.16 | <0.5 | 6 | 33 | 18 | 2.35 | 10 | 1.7 | 20 | 0.51 | 274 | <1 | 0.05 | 16 | 260 | 12 | 0.16 | 17 | 6 | 101 | <20 | 0.18 | <10 | <10 | 39 | <10 | 45
GGMQ-17-002 | 155 | 160 | 5 | Metaseds | Quartz with minor fine grained, grey metaseds. Pryite, mica. | None observed | 4 | 0 | 4 | Py | W793735 | 0.002 | <0.5 | 6.9 | 150 | 580 | 2 | <2 | 0.6 | <0.5 | 14 | 47 | 30 | 3.54 | 20 | 2.76 | 40 | 0.6 | 189 | 1 | 0.09 | 28 | 310 | 22 | 0.6 | 20 | 10 | 102 | <20 | 0.19 | <10 | <10 | 61 | <10 | 67
GGMQ-17-002 | 160 | 165 | 5 | Metaseds | Quartz with minor fine grained, grey metaseds. Pryite, mica. | None observed | 4 | 0 | 4 | Py | W793736 | <0.001 | <0.5 | 4.24 | 118 | 270 | 1 | <2 | 0.96 | <0.5 | 7 | 28 | 16 | 2.16 | 10 | 1.3 | 20 | 0.44 | 238 | <1 | 0.05 | 18 | 230 | 13 | 0.24 | 14 | 5 | 74 | <20 | 0.11 | <10 | <10 | 29 | <10 | 41
GGMQ-17-002 | 165 | 170 | 5 | Metaseds | Quartz with minor fine grained, grey metaseds. Pryite, mica. | None observed | 4 | 0 | 4 | Py | W793737 | 0.001 | <0.5 | 4.27 | 134 | 240 | 1 | <2 | 0.49 | <0.5 | 7 | 29 | 14 | 3.13 | 10 | 1.18 | 20 | 0.38 | 181 | <1 | 0.04 | 15 | 250 | 8 | 0.33 | 18 | 5 | 41 | <20 | 0.1 | <10 | <10 | 31 | <10 | 50
GGMQ-17-002 | 170 | 175 | 5 | Metaseds | Quartz with Grey, fine grained metaseds. Disseminated Py. Siliceous, possibly quartz vein. | QV? | 4 | 0 | 4 | Py | W793738 | 0.003 | <0.5 | 7.62 | 98 | 730 | 2.4 | <2 | 0.79 | <0.5 | 16 | 53 | 39 | 4.04 | 20 | 3.33 | 50 | 0.82 | 332 | 1 | 0.08 | 36 | 400 | 23 | 0.97 | 34 | 12 | 91 | 20 | 0.24 | <10 | <10 | 71 | <10 | 79
GGMQ-17-002 | 175 | 180 | 5 | Metaseds | Quartz with malachite and fine grained disseminated sulphides(py,cpy). Limonite. Fine grained metasedimentary lithology. Silceous, possibly QV. | QV? | 4 | 0 | 5 | Mal,Py, Cpy | W793739 | 0.003 | <0.5 | 3.53 | 91 | 190 | 1 | <2 | 3.74 | <0.5 | 10 | 160 | 19 | 2.67 | 10 | 1.05 | 20 | 1.49 | 552 | 1 | 0.03 | 17 | 720 | 15 | 0.34 | 40 | 11 | 210 | <20 | 0.19 | <10 | <10 | 75 | <10 | 49
GGMQ-17-002 | 180 | 185 | 5 | Metaseds | Quartz with very fine grained disseminated grey sulphides. Feo weathering. | QV? | 4 | 0 | 5 | Py | W793740 | <0.001 | <0.5 | 4.82 | 121 | 740 | 1.8 | <2 | 6.74 | 0.5 | 25 | 342 | 20 | 4.58 | 10 | 1.92 | 40 | 2.71 | 959 | 2 | 0.06 | 21 | 1590 | 19 | 0.32 | 87 | 24 | 512 | <20 | 0.34 | <10 | <10 | 161 | <10 | 87
GGMQ-17-002 | 185 | 190 | 5 | Metaseds | Quartz with very fine grained disseminated grey sulphides. Feo weathering. | QV? | 3 | 0 | 5 | Py | W793741 | 0.031 | <0.5 | 4.8 | 198 | 430 | 1.3 | <2 | 2.44 | <0.5 | 13 | 71 | 34 | 3.98 | 10 | 1.74 | 20 | 1.45 | 531 | 1 | 0.08 | 24 | 410 | 33 | 1.45 | 57 | 9 | 231 | <20 | 0.15 | <10 | <10 | 57 | <10 | 85
GGMQ-17-002 | 190 | 195 | 5 | Metaseds | Very fine grained, grey, and well foliated metaseds. Siliceous. Cubic pyrite. Minor FeO weathering. | foliation | 3 | 0 | 3 | Py | W793742 | 0.015 | <0.5 | 7.02 | 111 | 550 | 1.9 | <2 | 0.83 | <0.5 | 22 | 66 | 48 | 5.11 | 20 | 2.31 | 40 | 1.17 | 386 | 1 | 0.15 | 45 | 350 | 31 | 1.09 | 72 | 12 | 118 | 20 | 0.18 | <10 | <10 | 74 | <10 | 89
GGMQ-17-002 | 195 | 200 | 5 | Metaseds | Very fine grained, grey, and well foliated metaseds. Siliceous. Cubic pyrite. Minor FeO weathering. | foliation | 3 | 0 | 3 | Py | W793743 | 0.014 | <0.5 | 6.23 | 125 | 450 | 1.5 | <2 | 0.81 | <0.5 | 13 | 50 | 30 | 3.87 | 20 | 1.85 | 40 | 0.99 | 384 | 1 | 0.14 | 26 | 280 | 22 | 0.62 | 40 | 9 | 98 | <20 | 0.17 | <10 | <10 | 62 | <10 | 62
GGMQ-17-002 | 200 | 205 | 5 | Metaseds | Very fine grained, grey, and well foliated metaseds. Siliceous. Cubic pyrite. Minor FeO weathering. | foliation | 3 | 0 | 3 | Py | W793744 | 0.007 | <0.5 | 6.7 | 64 | 540 | 1.8 | <2 | 1.08 | <0.5 | 17 | 56 | 48 | 4.46 | 20 | 2.18 | 30 | 1.13 | 433 | 1 | 0.17 | 38 | 320 | 26 | 1.01 | 44 | 11 | 143 | 20 | 0.19 | <10 | <10 | 71 | <10 | 83
GGMQ-17-002 | 205 | 210 | 5 | Metaseds | Quartz with minor py and cpy. | None observed | 2 | 0 | 5 | Py, cpy | W793745 | 0.026 | <0.5 | 4.48 | 89 | 320 | 1.2 | <2 | 1.19 | <0.5 | 14 | 40 | 35 | 3.94 | 10 | 1.38 | 30 | 0.97 | 497 | <1 | 0.07 | 30 | 260 | 37 | 0.92 | 48 | 7 | 99 | <20 | 0.12 | <10 | <10 | 45 | <10 | 68
GGMQ-17-002 | 210 | 215 | 5 | Metaseds | Quartz with minor py and cpy. Fine grained grey metaseds. | None observed | 2 | 0 | 5 | Py, cpy | W793746 | 0.017 | <0.5 | 4.61 | 130 | 350 | 1.2 | <2 | 0.92 | 0.5 | 16 | 39 | 32 | 4.25 | 10 | 1.47 | 30 | 0.87 | 486 | <1 | 0.07 | 31 | 320 | 43 | 0.93 | 59 | 7 | 95 | <20 | 0.12 | <10 | <10 | 45 | <10 | 79
GGMQ-17-002 | 215 | 220 | 5 | Metaseds | Quartz and dark grey metaseds. Muscovite. | None observed | 2 | 0 | 3 |  | W793747 | 0.011 | <0.5 | 6.02 | 151 | 480 | 1.6 | <2 | 0.21 | <0.5 | 11 | 44 | 20 | 3 | 20 | 2.03 | 30 | 0.49 | 256 | 1 | 0.14 | 20 | 290 | 17 | 0.19 | 85 | 8 | 77 | 20 | 0.16 | <10 | <10 | 53 | <10 | 63
GGMQ-17-002 | 220 | 225 | 5 | Metaseds | Quartz and dark grey metaseds | None observed | 2 | 0 | 3 |  | W793748 | 0.014 | <0.5 | 7.37 | 126 | 700 | 2 | <2 | 0.64 | <0.5 | 16 | 57 | 35 | 4.12 | 20 | 2.64 | 40 | 0.59 | 359 | 1 | 0.13 | 30 | 400 | 40 | 0.76 | 92 | 11 | 112 | 20 | 0.17 | <10 | <10 | 76 | <10 | 80
GGMQ-17-002 | 225 | 230 | 5 | Metaseds | Quartz and dark grey metaseds | None observed | 2 | 0 | 3 |  | W793749 | 0.01 | <0.5 | 4.83 | 104 | 360 | 1.2 | <2 | 0.89 | <0.5 | 10 | 41 | 21 | 2.96 | 10 | 1.51 | 30 | 0.5 | 346 | 1 | 0.06 | 22 | 290 | 20 | 0.34 | 48 | 7 | 76 | <20 | 0.13 | <10 | <10 | 43 | <10 | 56
GGMQ-17-002 |  |  |  |  | BLANK | [5 empty] | W793750 | <0.001 | <0.5 | 0.32 | <5 | 30 | <0.5 | <2 | 0.03 | <0.5 | <1 | 7 | 2 | 0.76 | <10 | 0.1 | <10 | 0.03 | 93 | <1 | 0.07 | <1 | 20 | <2 | 0.01 | <5 | 1 | 4 | <20 | 0.02 | <10 | <10 | 3 | <10 | 4
GGMQ-17-002 | 230 | 235 | 5 | Metaseds | Quartz and dark grey metaseds | None observed | 2 | 0 | 4 |  | W793801 | 0.002 | <0.5 | 5.89 | 65 | 520 | 1.6 | <2 | 0.43 | <0.5 | 11 | 40 | 23 | 2.96 | 10 | 2.24 | 30 | 0.42 | 295 | <1 | 0.07 | 22 | 340 | 19 | 0.18 | 38 | 8 | 63 | <20 | 0.18 | <10 | <10 | 49 | <10 | 62
GGMQ-17-002 | 235 | 240 | 5 | Metaseds | Quartz and dark grey metaseds | None observed | 2 | 0 | 4 |  | W793802 | 0.005 | <0.5 | 4.57 | 85 | 380 | 1.2 | <2 | 0.24 | <0.5 | 8 | 34 | 17 | 2.5 | 10 | 1.65 | 30 | 0.28 | 448 | 1 | 0.05 | 18 | 260 | 18 | 0.14 | 47 | 6 | 52 | <20 | 0.14 | <10 | <10 | 37 | <10 | 55
GGMQ-17-003 | 0 | 3 | 3 | O.B | Subrounded quartz with fine gained, grey metasediments. | none observed | 2 | 0 | 3 |  | W793803 | 0.004 | <0.5 | 4.82 | 25 | 700 | 1.2 | <2 | 0.57 | <0.5 | 12 | 51 | 34 | 2.79 | 10 | 1.51 | 30 | 0.53 | 517 | 1 | 0.56 | 27 | 460 | 20 | 0.02 | 7 | 8 | 114 | <20 | 0.26 | <10 | <10 | 73 | <10 | 71
GGMQ-17-003 | 3 | 8 | 5 | O.B | Subrounded quartz with fine gained, grey metasediments. | none observed | 2 | 0 | 3 |  | W793804 | 0.005 | <0.5 | 4.24 | 23 | 550 | 1 | <2 | 0.84 | <0.5 | 10 | 42 | 23 | 2.38 | 10 | 1.24 | 20 | 0.49 | 400 | <1 | 0.47 | 23 | 470 | 18 | 0.01 | <5 | 7 | 93 | <20 | 0.23 | <10 | <10 | 62 | 10 | 65
GGMQ-17-003 | 8 | 13 | 5 | O.B | Subrounded quartz with fine gained, grey metasediments. Minor FeO weathing. Minor py. | none observed | 2 | 0 | 3 |  | W793805 | 0.001 | <0.5 | 5.15 | 14 | 540 | 1.3 | <2 | 0.89 | <0.5 | 10 | 47 | 27 | 2.49 | 10 | 1.82 | 30 | 0.42 | 900 | 1 | 0.43 | 28 | 360 | 18 | 0.01 | <5 | 8 | 102 | <20 | 0.23 | <10 | <10 | 65 | <10 | 62
GGMQ-17-003 | 13 | 18 | 5 | O.B | Subrounded quartz with fine gained, grey metasediments. Minor FeO weathing. Minor py. | none observed | 2 | 0 | 3 |  | W793806 | 0.001 | <0.5 | 4.66 | 8 | 430 | 1.1 | <2 | 1.07 | <0.5 | 8 | 40 | 21 | 2.17 | 10 | 1.58 | 30 | 0.34 | 1210 | 2 | 0.59 | 24 | 310 | 16 | 0.01 | <5 | 7 | 109 | <20 | 0.19 | <10 | <10 | 50 | <10 | 53
GGMQ-17-003 | 18 | 23 | 5 | O.B | Subrounded quartz with fine gained, grey metasediments. Minor FeO weathing. Minor py. | none observed | 2 | 0 | 3 |  | W793807 | 0.001 | <0.5 | 5.03 | 20 | 480 | 1.3 | 3 | 0.99 | <0.5 | 9 | 42 | 24 | 2.39 | 10 | 1.78 | 30 | 0.38 | 925 | 1 | 0.44 | 24 | 330 | 20 | 0.01 | <5 | 7 | 104 | <20 | 0.21 | <10 | <10 | 54 | <10 | 57
GGMQ-17-003 | 23 | 28 | 5 | O.B | Subrounded quartz with fine gained, grey metasediments. Minor FeO weathing. Minor py. | none observed | 2 | 0 | 3 |  | W793808 | <0.001 | <0.5 | 6.57 | <5 | 610 | 1.9 | <2 | 0.56 | <0.5 | 10 | 49 | 27 | 3.05 | 20 | 2.55 | 40 | 0.34 | 372 | 2 | 0.54 | 27 | 370 | 25 | 0.03 | 8 | 10 | 102 | 20 | 0.21 | <10 | <10 | 67 | <10 | 67
GGMQ-17-003 | 28 | 33 | 5 | O.B | Subrounded quartz with fine gained, grey metasediments. Minor FeO weathing. Minor py. | none observed | 2 | 0 | 4 |  | W793809 | <0.001 | <0.5 | 6.03 | 5 | 600 | 1.7 | 2 | 1.01 | <0.5 | 10 | 43 | 27 | 2.85 | 20 | 2.43 | 40 | 0.54 | 462 | 2 | 0.41 | 29 | 370 | 23 | 0.02 | <5 | 9 | 107 | 20 | 0.23 | <10 | <10 | 59 | <10 | 63
GGMQ-17-003 |  |  |  |  | STANDARD 502B | [5 empty] | W793810 | 0.487 | 2 | 7.21 | 21 | 950 | 2.5 | 5 | 2.7 | <0.5 | 20 | 85 | 7700 | 5.39 | 20 | 3.02 | 30 | 1.49 | 551 | 231 | 2 | 37 | 1040 | 34 | 0.97 | <5 | 13 | 354 | <20 | 0.45 | <10 | <10 | 128 | <10 | 136
GGMQ-17-003 | 33 | 38 | 2 | Metaseds | Quartz with fine gained, grey metasediments. Minor FeO weathing. Minor py. | Bedrock | 4 | 0 | 4 |  | W793811 | <0.001 | <0.5 | 6.81 | <5 | 590 | 1.9 | <2 | 0.38 | <0.5 | 10 | 50 | 33 | 2.87 | 20 | 2.6 | 40 | 0.34 | 226 | 3 | 0.71 | 23 | 340 | 20 | 0.02 | <5 | 10 | 98 | 20 | 0.21 | <10 | <10 | 61 | <10 | 61
GGMQ-17-003 | 38 | 40 | 5 | Metaseds | Mainly quartz with fine grained grey metaseds. FeO weathering. Fine grained mica. | QV? | 4 | 0 | 4 |  | W793812 | <0.001 | <0.5 | 7.68 | 6 | 760 | 2.1 | 2 | 0.43 | <0.5 | 13 | 58 | 32 | 3.64 | 20 | 2.96 | 50 | 0.4 | 329 | 2 | 0.73 | 30 | 430 | 25 | 0.06 | <5 | 12 | 112 | 20 | 0.23 | <10 | <10 | 78 | <10 | 77
GGMQ-17-003 | 40 | 45 | 5 | Metaseds | Mainly quartz with fine grained grey metaseds. FeO weathering. | QV? | 4 | 0 | 4 |  | W793813 | <0.001 | <0.5 | 4.3 | <5 | 330 | 1 | <2 | 0.59 | <0.5 | 5 | 31 | 13 | 1.79 | 10 | 1.25 | 20 | 0.24 | 252 | 2 | 0.97 | 12 | 250 | 15 | 0.04 | <5 | 5 | 88 | <20 | 0.13 | <10 | <10 | 31 | <10 | 38
GGMQ-17-003 | 45 | 50 | 5 | Metaseds | Mainly quartz with fine grained grey metaseds. FeO weathering. | QV? | 4 | 0 | 4 |  | W793814 | <0.001 | <0.5 | 7 | 7 | 590 | 1.9 | 4 | 0.56 | <0.5 | 15 | 54 | 25 | 3.1 | 20 | 2.56 | 40 | 0.35 | 316 | 2 | 0.81 | 25 | 310 | 24 | 0.05 | <5 | 10 | 125 | 20 | 0.21 | <10 | <10 | 64 | 30 | 67
GGMQ-17-003 | 50 | 55 | 5 | Metaseds | Mainly quartz with fine grained grey metaseds. FeO weathering. | QV? | 4 | 0 | 4 |  | W793815 | <0.001 | <0.5 | 7.47 | <5 | 630 | 2 | <2 | 0.5 | <0.5 | 14 | 59 | 28 | 3.44 | 20 | 2.91 | 40 | 0.38 | 316 | 1 | 0.63 | 30 | 330 | 25 | 0.1 | 6 | 11 | 118 | 20 | 0.26 | <10 | <10 | 70 | <10 | 77
GGMQ-17-003 | 55 | 60 | 5 | Metaseds | Sample mostly grounded down and saturated. Grey in colour. Some weathering. | none observed | 3 | 0 | 1 |  | W793816 | <0.001 | <0.5 | 6.54 | <5 | 530 | 1.7 | 6 | 1.86 | <0.5 | 15 | 58 | 34 | 3.67 | 20 | 2.41 | 40 | 0.75 | 647 | 1 | 0.58 | 30 | 340 | 24 | 0.08 | <5 | 11 | 171 | 20 | 0.32 | <10 | <10 | 72 | <10 | 78
GGMQ-17-003 | 60 | 65 | 5 | Metaseds | Fine grained grey metaseds. Slatey cleavage, possibly argillite. | Foliation | 2 | 0 | 2 |  | W793817 | <0.001 | <0.5 | 8.29 | 7 | 700 | 2.4 | 5 | 0.61 | <0.5 | 19 | 78 | 48 | 4.76 | 20 | 3.36 | 40 | 0.89 | 573 | <1 | 0.46 | 43 | 380 | 26 | 0.02 | <5 | 16 | 143 | 20 | 0.42 | <10 | <10 | 95 | 10 | 108
GGMQ-17-003 | 65 | 70 | 5 | Metaseds | Quartz with FeO weathering. Grey metaseds. Siliceous | none observed | 3 | 0 | 4 |  | W793818 | <0.001 | <0.5 | 6.98 | 5 | 520 | 1.8 | 4 | 0.69 | <0.5 | 16 | 62 | 30 | 3.95 | 20 | 2.43 | 40 | 0.69 | 622 | 1 | 0.92 | 33 | 360 | 22 | 0.02 | <5 | 12 | 131 | 20 | 0.37 | <10 | <10 | 73 | <10 | 87
GGMQ-17-003 | 70 | 75 | 5 | Metaseds | Quartz with FeO weathering. Grey metaseds. Siliceous | none observed | 3 | 0 | 4 |  | W793819 | <0.001 | <0.5 | 7.55 | 6 | 760 | 2.1 | <2 | 1.28 | <0.5 | 17 | 62 | 29 | 3.97 | 20 | 3.2 | 40 | 0.63 | 434 | <1 | 0.27 | 37 | 350 | 19 | 0.02 | 6 | 13 | 145 | 20 | 0.36 | <10 | <10 | 78 | <10 | 90
GGMQ-17-003 | 75 | 80 | 5 | Metaseds | Quartz with FeO weathering. Grey metaseds. Siliceous | none observed | 3 | 0 | 4 |  | W793820 | <0.001 | <0.5 | 3.47 | 9 | 350 | 0.8 | <2 | 2.09 | <0.5 | 7 | 35 | 19 | 1.9 | 10 | 1.36 | 20 | 0.46 | 363 | 1 | 0.04 | 16 | 270 | 11 | 0.03 | 11 | 5 | 132 | <20 | 0.18 | <10 | <10 | 41 | <10 | 40
GGMQ-17-003 | 80 | 85 | 5 | Metaseds | Quartz with FeO weathering. Grey metaseds. Siliceous | none observed | 3 | 0 | 4 |  | W793821 | <0.001 | <0.5 | 4.34 | 14 | 460 | 1.3 | <2 | 3.32 | <0.5 | 11 | 35 | 30 | 2.43 | 10 | 1.88 | 30 | 1.33 | 1345 | 2 | 0.04 | 33 | 400 | 11 | 0.06 | 26 | 7 | 277 | <20 | 0.22 | <10 | <10 | 57 | <10 | 60
GGMQ-17-003 | 85 | 90 | 5 | Metaseds | Quartz with FeO weathering. Grey metaseds. Siliceous | none observed | 3 | 0 | 4 |  | W793822 | <0.001 | <0.5 | 2 | 5 | 180 | 0.6 | <2 | 0.57 | <0.5 | 5 | 19 | 10 | 1.26 | <10 | 0.78 | 10 | 0.27 | 642 | 1 | 0.02 | 9 | 190 | 5 | 0.01 | 17 | 2 | 59 | <20 | 0.1 | <10 | <10 | 25 | <10 | 18
GGMQ-17-003 | 90 | 95 | 5 | Metaseds | Weathered qtz. Limonite | none observed | 5 | 0 | 4 | lim | W793823 | <0.001 | <0.5 | 2.22 | 9 | 240 | 0.7 | <2 | 0.3 | <0.5 | 3 | 23 | 13 | 2.06 | <10 | 0.95 | 20 | 0.21 | 164 | 1 | 0.02 | 8 | 220 | 9 | 0.01 | 33 | 3 | 49 | <20 | 0.13 | <10 | <10 | 31 | <10 | 26
GGMQ-17-003 | 95 | 100 | 5 | Metaseds | Weathered qtz. Limonite | none observed | 5 | 0 | 4 |  | W793824 | <0.001 | <0.5 | 2.09 | 5 | 260 | 0.5 | <2 | 0.27 | <0.5 | 2 | 24 | 11 | 1.31 | <10 | 0.87 | 10 | 0.18 | 132 | 1 | 0.02 | 8 | 210 | 4 | 0.01 | 11 | 3 | 44 | <20 | 0.13 | <10 | <10 | 29 | <10 | 20
GGMQ-17-003 | 100 | 105 | 5 | Metaseds | Qv. Qtz > 80%. | Qv | 4 | 0 | 5 |  | W793825 | <0.001 | <0.5 | 5.35 | 13 | 610 | 1.6 | <2 | 2.46 | <0.5 | 14 | 43 | 46 | 3.34 | 10 | 2.35 | 30 | 1.33 | 1030 | 2 | 0.18 | 27 | 390 | 18 | 0.46 | 15 | 9 | 178 | <20 | 0.22 | <10 | <10 | 64 | 20 | 64
GGMQ-17-003 | 105 | 110 | 5 | Metaseds | Qv. Qtz > 80%. | Qv | 3 | 0 | 5 |  | W793826 | <0.001 | <0.5 | 7.75 | 7 | 720 | 2.2 | <2 | 0.67 | <0.5 | 15 | 56 | 34 | 3.88 | 20 | 3.21 | 50 | 0.96 | 319 | 1 | 0.32 | 32 | 370 | 11 | 0.67 | 7 | 12 | 101 | 20 | 0.2 | <10 | <10 | 73 | <10 | 75
GGMQ-17-003 | 110 | 115 | 5 | Metaseds | Qv. Qtz > 80%. | Qv | 1 | 0 | 5 |  | W793827 | 0.001 | <0.5 | 5.73 | <5 | 490 | 1.5 | <2 | 0.64 | <0.5 | 11 | 40 | 23 | 2.95 | 10 | 2.14 | 30 | 0.74 | 314 | 1 | 0.55 | 24 | 280 | 18 | 0.47 | <5 | 8 | 80 | <20 | 0.16 | <10 | <10 | 49 | <10 | 59
GGMQ-17-003 | 115 | 120 | 5 | Metaseds | Qv. Qtz > 80%. | Qv | 1 | 0 | 5 |  | W793828 | <0.001 | <0.5 | 5.66 | <5 | 500 | 1.6 | <2 | 0.78 | <0.5 | 9 | 42 | 27 | 2.9 | 10 | 2.11 | 30 | 0.77 | 314 | 1 | 0.46 | 22 | 270 | 17 | 0.31 | <5 | 8 | 84 | <20 | 0.17 | <10 | <10 | 45 | <10 | 59
GGMQ-17-003 | 120 | 125 | 5 | Metaseds | Qv. Qtz > 80%. Some FeO | none observed | 2 | 0 | 5 |  | W793829 | 0.001 | <0.5 | 5 | <5 | 490 | 1.3 | <2 | 1.14 | <0.5 | 8 | 37 | 95 | 2.51 | 10 | 1.78 | 30 | 0.74 | 320 | 1 | 0.5 | 19 | 240 | 15 | 0.28 | <5 | 7 | 92 | <20 | 0.15 | <10 | <10 | 40 | <10 | 56
GGMQ-17-003 |  |  |  |  | BLANK | [5 empty] | W793830 | <0.001 | <0.5 | 0.23 | <5 | 20 | <0.5 | <2 | 0.02 | <0.5 | 1 | 4 | 3 | 0.44 | <10 | 0.05 | <10 | 0.02 | 54 | 1 | 0.03 | 1 | 20 | 3 | <0.01 | <5 | <1 | 3 | <20 | 0.02 | <10 | <10 | 2 | <10 | 3
GGMQ-17-003 | 125 | 130 | 5 | Metaseds | Fine grained grey metaseds with minor Py. >50% Qtz | foliation | 2 | 0 | 4 | Py | W793831 | <0.001 | <0.5 | 6.93 | 7 | 630 | 2 | <2 | 0.59 | <0.5 | 17 | 50 | 29 | 3.33 | 20 | 2.7 | 40 | 0.87 | 276 | 2 | 0.43 | 31 | 340 | 24 | 0.54 | <5 | 10 | 95 | 20 | 0.19 | <10 | <10 | 65 | <10 | 66
GGMQ-17-003 | 130 | 135 | 5 | Metaseds | Fine grained grey metaseds with minor Py. >50% Qtz | foliation | 2 | 0 | 4 | Py | W793832 | <0.001 | <0.5 | 5.62 | 5 | 470 | 1.4 | <2 | 0.68 | <0.5 | 14 | 38 | 32 | 3.42 | 10 | 1.87 | 30 | 0.82 | 371 | 1 | 0.62 | 30 | 310 | 27 | 0.82 | <5 | 8 | 104 | <20 | 0.15 | <10 | <10 | 50 | <10 | 68
GGMQ-17-003 | 135 | 140 | 5 | Metaseds | Fine grained grey metaseds with minor Py. >50% Qtz | foliation | 2 | 0 | 4 | Py | W793833 | <0.001 | <0.5 | 6.27 | 5 | 560 | 1.7 | <2 | 0.39 | <0.5 | 19 | 44 | 46 | 4.3 | 20 | 2.36 | 30 | 1 | 276 | 1 | 0.43 | 42 | 340 | 37 | 0.87 | <5 | 10 | 95 | <20 | 0.15 | <10 | <10 | 60 | <10 | 72
GGMQ-17-003 | 140 | 145 | 5 | Metaseds | Fine grained grey metaseds with minor Py. >50% Qtz | foliation | 2 | 0 | 4 | Py | W793834 | <0.001 | <0.5 | 8.23 | 5 | 810 | 2.4 | <2 | 0.44 | <0.5 | 17 | 61 | 45 | 4.24 | 20 | 3.45 | 40 | 1.09 | 276 | 1 | 0.39 | 37 | 420 | 22 | 0.61 | <5 | 13 | 105 | <20 | 0.22 | <10 | <10 | 81 | <10 | 75
GGMQ-17-003 | 145 | 150 | 5 | Metaseds | Fine grained grey metaseds with minor Py. >50% Qtz | foliation | 2 | 0 | 4 | Py | W793835 | 0.035 | <0.5 | 6.81 | <5 | 640 | 1.9 | <2 | 0.55 | <0.5 | 15 | 49 | 40 | 3.89 | 20 | 2.72 | 30 | 1.01 | 286 | 1 | 0.4 | 36 | 360 | 19 | 0.63 | <5 | 11 | 100 | <20 | 0.18 | <10 | <10 | 66 | <10 | 68
GGMQ-17-003 | 150 | 155 | 5 | Metaseds | Fine grained grey metaseds with minor Py. >50% Qtz | foliation | 2 | 0 | 4 | Py | W793836 | <0.001 | <0.5 | 5.8 | 5 | 520 | 1.6 | <2 | 0.54 | <0.5 | 16 | 41 | 50 | 3.79 | 10 | 2.16 | 30 | 0.95 | 275 | 1 | 0.45 | 36 | 320 | 21 | 0.69 | <5 | 9 | 92 | <20 | 0.15 | <10 | <10 | 55 | <10 | 69
GGMQ-17-003 | 155 | 160 | 5 | Metaseds | Fine grained grey metaseds with minor Py. >50% Qtz | foliation | 2 | 0 | 4 | Py | W793837 | <0.001 | <0.5 | 4.24 | 5 | 360 | 1.1 | 2 | 0.55 | <0.5 | 12 | 30 | 30 | 2.88 | 10 | 1.42 | 20 | 0.71 | 246 | 1 | 0.56 | 27 | 240 | 21 | 0.65 | <5 | 6 | 80 | <20 | 0.12 | <10 | <10 | 37 | <10 | 51
GGMQ-17-003 | 160 | 165 | 5 | Metaseds | QV with very fine grained, grey metasedimentary lithology. Qtz > %90 of chip sample. Disseminated Py. | QV | 1 | 0 | 5 | Py | W793838 | <0.001 | <0.5 | 4.22 | 5 | 330 | 1.1 | <2 | 0.38 | <0.5 | 10 | 27 | 23 | 2.68 | 10 | 1.38 | 20 | 0.65 | 194 | 1 | 0.57 | 22 | 250 | 21 | 0.45 | <5 | 5 | 75 | <20 | 0.12 | <10 | <10 | 34 | <10 | 52
GGMQ-17-003 | 165 | 170 | 5 | Metaseds | Quartz with very fine grained, grey metasedimentary lithology. Disseminated Py. | QV | 1 | 0 | 5 | Py | W793839 | <0.001 | <0.5 | 3.86 | 6 | 390 | 0.9 | <2 | 0.77 | <0.5 | 10 | 25 | 27 | 2.72 | 10 | 1.19 | 20 | 0.69 | 249 | <1 | 0.55 | 25 | 240 | 24 | 0.54 | <5 | 5 | 92 | <20 | 0.1 | <10 | <10 | 31 | <10 | 49
GGMQ-17-003 | 170 | 175 | 5 | Metaseds | Quartz with very fine grained, grey metasedimentary lithology. Disseminated Py. | none observed | 1 | 0 | 5 | Py | W793840 | <0.001 | <0.5 | 4.69 | 6 | 390 | 1.2 | <2 | 0.52 | <0.5 | 15 | 31 | 42 | 3.66 | 10 | 1.52 | 20 | 0.85 | 274 | 1 | 0.52 | 36 | 270 | 33 | 0.74 | <5 | 7 | 89 | <20 | 0.11 | <10 | <10 | 41 | <10 | 63
GGMQ-17-003 | 175 | 180 | 5 | Metaseds | Quartz with very fine grained, grey metasedimentary lithology. Disseminated Py. | none observed | 1 | 0 | 5 | Py | W793841 | <0.001 | <0.5 | 5.3 | <5 | 440 | 1.4 | 3 | 0.78 | <0.5 | 17 | 39 | 36 | 4.13 | 10 | 1.76 | 30 | 0.98 | 344 | 2 | 0.58 | 39 | 280 | 30 | 1.06 | <5 | 8 | 117 | <20 | 0.13 | <10 | <10 | 49 | <10 | 69
GGMQ-17-003 | 180 | 185 | 5 | Metaseds | Quartz with very fine grained, grey metasedimentary lithology. Disseminated Py. | QV | 1 | 0 | 5 | Py | W793842 | <0.001 | <0.5 | 4.16 | 7 | 320 | 1 | <2 | 0.76 | <0.5 | 15 | 29 | 36 | 3.63 | 10 | 1.26 | 20 | 0.82 | 327 | 1 | 0.55 | 36 | 250 | 32 | 1.09 | <5 | 6 | 110 | <20 | 0.1 | <10 | <10 | 37 | <10 | 60
GGMQ-17-003 | 185 | 190 | 5 | Metaseds | Bull qtz QV. Some metaseds inclusions. >95% qtz. | QV | 0 | 0 | 5 |  | W793843 | <0.001 | <0.5 | 5.72 | 8 | 540 | 1.5 | <2 | 0.65 | <0.5 | 18 | 42 | 40 | 4.11 | 10 | 1.98 | 30 | 0.91 | 266 | 1 | 0.52 | 39 | 350 | 22 | 1.39 | <5 | 9 | 122 | <20 | 0.15 | <10 | <10 | 57 | <10 | 77
GGMQ-17-003 | 190 | 195 | 5 | Metaseds | QV, >90% Qtz. Fine grained Py along contact with foliated light grey metaseds. | QV, foliation | 1 | 0 | 5 | Py | W793844 | <0.001 | <0.5 | 5.25 | <5 | 510 | 1.4 | <2 | 1.12 | <0.5 | 15 | 36 | 38 | 3.53 | 10 | 1.83 | 30 | 0.97 | 326 | 1 | 0.52 | 38 | 310 | 27 | 0.82 | <5 | 8 | 136 | <20 | 0.12 | <10 | <10 | 49 | <10 | 64
GGMQ-17-003 | 195 | 200 | 5 | Metaseds | QV, >90% Qtz. Fine grained Py along contact with foliated light grey metaseds. | QV, foliation | 1 | 0 | 5 | Py | W793845 | <0.001 | <0.5 | 4.99 | 8 | 430 | 1.3 | <2 | 0.73 | <0.5 | 17 | 35 | 41 | 3.71 | 10 | 1.65 | 20 | 0.89 | 287 | 1 | 0.59 | 37 | 280 | 32 | 0.99 | <5 | 7 | 106 | <20 | 0.13 | <10 | <10 | 45 | <10 | 66
GGMQ-17-003 | 200 | 205 | 5 | Metaseds | QV, >90% Qtz. Fine grained Py along contact with foliated light grey metaseds. | QV, foliation | 1 | 0 | 5 | Py | W793846 | <0.001 | <0.5 | 6.33 | 5 | 640 | 1.8 | <2 | 0.47 | <0.5 | 18 | 45 | 47 | 4.18 | 20 | 2.32 | 30 | 0.97 | 269 | <1 | 0.51 | 44 | 330 | 29 | 1.03 | <5 | 10 | 102 | <20 | 0.15 | <10 | <10 | 61 | <10 | 71
GGMQ-17-003 | 205 | 210 | 5 | Metaseds | Siliceous light grey metasediments. >50% Qtz. Fine grained Py along contact with foliated metaseds. | foliation | 1 | 0 | 4 | Py | W793847 | <0.001 | <0.5 | 6.04 | 5 | 520 | 1.6 | <2 | 0.54 | <0.5 | 15 | 43 | 34 | 3.73 | 10 | 2.11 | 30 | 0.91 | 319 | 1 | 0.6 | 33 | 290 | 18 | 0.79 | <5 | 9 | 104 | <20 | 0.16 | <10 | <10 | 57 | <10 | 75
GGMQ-17-003 | 210 | 215 | 5 | Metaseds | Siliceous light grey metasediments. >50% Qtz. Fine grained Py along contact with foliated metaseds. | foliation | 1 | 0 | 4 | Py | W793848 | <0.001 | <0.5 | 4.63 | <5 | 370 | 1.2 | <2 | 0.85 | <0.5 | 12 | 32 | 30 | 3.33 | 10 | 1.51 | 20 | 0.83 | 340 | 1 | 0.51 | 28 | 240 | 19 | 0.81 | <5 | 7 | 111 | <20 | 0.12 | <10 | <10 | 42 | <10 | 54
GGMQ-17-003 | 215 | 220 | 5 | Metaseds | Siliceous light grey metasediments. >50% Qtz. Fine grained Py along contact with foliated metaseds. | foliation | 1 | 0 | 4 | Py | W793849 | <0.001 | <0.5 | 4.7 | <5 | 390 | 1.2 | <2 | 0.83 | <0.5 | 14 | 34 | 35 | 3.5 | 10 | 1.52 | 20 | 0.84 | 364 | 1 | 0.57 | 32 | 260 | 26 | 0.95 | <5 | 7 | 110 | <20 | 0.12 | <10 | <10 | 41 | <10 | 61
GGMQ-17-003 |  |  |  |  | STANDARD 252 | [5 empty] | W793850 | 0.688 | <0.5 | 6.98 | 18 | 320 | 1.2 | 2 | 4.13 | 0.6 | 43 | 176 | 55 | 7 | 20 | 0.83 | 20 | 2.76 | 893 | 1 | 1.62 | 137 | 1090 | 8 | 0.02 | <5 | 18 | 339 | <20 | 0.85 | 10 | <10 | 141 | <10 | 123
GGMQ-17-003 | 220 | 225 | 5 | Metaseds | Siliceous light grey metasediments. >50% Qtz. Fine grained Py along contact with foliated metaseds. | foliation | 1 | 0 | 4 | Py | W793851 | <0.001 | <0.5 | 4.87 | <5 | 420 | 1.3 | <2 | 0.67 | <0.5 | 15 | 34 | 35 | 3.87 | 10 | 1.59 | 20 | 0.93 | 298 | <1 | 0.48 | 34 | 260 | 26 | 0.88 | <5 | 7 | 103 | <20 | 0.13 | <10 | <10 | 44 | <10 | 70
GGMQ-17-003 | 225 | 230 | 5 | Metaseds | Siliceous light grey metasediments. >50% Qtz. Fine grained Py along contact with foliated metaseds. | foliation | 3 | 0 | 4 | Py | W793852 | <0.001 | <0.5 | 5.32 | 5 | 460 | 1.4 | <2 | 0.53 | <0.5 | 16 | 37 | 39 | 4.13 | 10 | 1.82 | 30 | 0.96 | 323 | 1 | 0.45 | 40 | 260 | 27 | 0.96 | <5 | 8 | 112 | <20 | 0.14 | <10 | <10 | 50 | <10 | 72
GGMQ-17-003 | 230 | 235 | 5 | Metaseds | Siliceous light grey metasediments. >50% Qtz. Fine grained Py along contact with foliated metaseds. | foliation | 3 | 0 | 4 | Py | W793853 | <0.001 | <0.5 | 4.33 | 10 | 360 | 1.1 | <2 | 0.86 | <0.5 | 17 | 30 | 39 | 3.68 | 10 | 1.43 | 20 | 0.96 | 350 | 1 | 0.4 | 38 | 250 | 30 | 0.66 | <5 | 7 | 110 | <20 | 0.11 | <10 | <10 | 39 | <10 | 66
GGMQ-17-003 | 235 | 240 | 5 | Metaseds | Siliceous light grey metasediments. >50% Qtz. Fine grained Py along contact with foliated metaseds. | foliation | 1 | 0 | 4 | Py | W793854 | 0.002 | <0.5 | 4.74 | 8 | 450 | 1.3 | <2 | 0.92 | <0.5 | 15 | 34 | 44 | 4 | 10 | 1.58 | 20 | 0.98 | 366 | 1 | 0.42 | 40 | 270 | 32 | 1.04 | <5 | 7 | 119 | <20 | 0.13 | <10 | <10 | 43 | <10 | 65
GGMQ-17-003 | 240 | 245 | 5 | Metaseds | Siliceous light grey metasediments. >50% Qtz. Fine grained Py along contact with foliated metaseds. | foliation | 1 | 0 | 4 | Py | W793855 | 0.001 | <0.5 | 5.84 | 8 | 520 | 1.6 | <2 | 0.78 | <0.5 | 18 | 40 | 58 | 4.4 | 20 | 2.06 | 30 | 1.04 | 348 | 1 | 0.45 | 45 | 310 | 34 | 1.11 | <5 | 9 | 123 | <20 | 0.15 | <10 | <10 | 54 | <10 | 76
GGMQ-17-003 | 245 | 250 | 5 | Metaseds | Siliceous light grey metasediments. >50% Qtz. Fine grained Py along contact with foliated metaseds. | foliation | 1 | 0 | 4 | Py | W793856 | <0.001 | <0.5 | 4.9 | 5 | 440 | 1.3 | 2 | 0.72 | <0.5 | 14 | 33 | 40 | 3.65 | 10 | 1.64 | 30 | 0.93 | 376 | 1 | 0.47 | 33 | 270 | 28 | 0.93 | <5 | 7 | 109 | <20 | 0.13 | <10 | <10 | 44 | <10 | 67
GGMQ-17-003 | 250 | 255 | 5 | Metaseds | Siliceous light grey metasediments. >50% Qtz. Fine grained Py along contact with foliated metaseds. | foliation | 1 | 0 | 4 | Py | W793857 | 0.001 | <0.5 | 6.45 | <5 | 630 | 1.7 | <2 | 0.95 | <0.5 | 18 | 44 | 46 | 4.37 | 20 | 2.31 | 40 | 1.25 | 510 | 1 | 0.44 | 46 | 340 | 28 | 0.9 | <5 | 10 | 151 | <20 | 0.16 | <10 | <10 | 63 | <10 | 86
GGMQ-17-003 | 255 | 260 | 5 | Metaseds | Siliceous light grey metasediments. >50% Qtz. Fine grained Py along contact with foliated metaseds. | foliation | 1 | 0 | 4 | Py | W793858 | <0.001 | <0.5 | 5.04 | 6 | 460 | 1.3 | <2 | 0.81 | <0.5 | 16 | 35 | 61 | 4.02 | 10 | 1.75 | 30 | 1.01 | 362 | 1 | 0.42 | 38 | 280 | 29 | 0.9 | <5 | 8 | 111 | <20 | 0.13 | <10 | <10 | 47 | <10 | 70
GGMQ-17-003 | 260 | 265 | 5 | Metaseds | Siliceous light grey metasediments. >50% Qtz. Fine grained Py along contact with foliated metaseds. | foliation | 2 | 0 | 4 | Py | W793859 | <0.001 | <0.5 | 5.42 | 9 | 490 | 1.5 | 2 | 0.69 | <0.5 | 15 | 36 | 46 | 3.98 | 10 | 1.91 | 30 | 1.01 | 302 | 2 | 0.42 | 37 | 300 | 39 | 0.81 | <5 | 8 | 100 | <20 | 0.13 | <10 | <10 | 49 | <10 | 70
GGMQ-17-003 | 265 | 270 | 5 | Metaseds | QV, >90% Qtz. Fine grained Py along contact with foliated light grey metaseds. | QV, foliation | 1 | 0 | 5 | Py | W793860 | 0.001 | <0.5 | 4.24 | 5 | 380 | 1 | <2 | 1.05 | <0.5 | 11 | 31 | 52 | 3.19 | 10 | 1.32 | 20 | 0.9 | 400 | 1 | 0.59 | 29 | 310 | 26 | 0.67 | <5 | 6 | 109 | <20 | 0.1 | <10 | <10 | 36 | <10 | 56
GGMQ-17-003 | 270 | 275 | 5 | Metaseds | QV, >50% Qtz. Fine grained Py along contact with foliated light grey metaseds. | QV, foliation | 1 | 0 | 4 | Py | W793861 | <0.001 | <0.5 | 4.82 | <5 | 460 | 1.2 | <2 | 0.98 | <0.5 | 11 | 32 | 36 | 3.16 | 10 | 1.62 | 30 | 0.81 | 268 | 1 | 0.43 | 29 | 270 | 25 | 0.61 | <5 | 7 | 94 | <20 | 0.12 | <10 | <10 | 42 | <10 | 59
GGMQ-17-003 | 275 | 280 | 5 | Metaseds | QV, >80% Qtz. Fine grained Py along contact with foliated light grey metaseds. | QV, foliation | 1 | 0 | 5 | Py | W793862 | 0.002 | <0.5 | 5.25 | 7 | 520 | 1.4 | <2 | 1.12 | <0.5 | 15 | 39 | 46 | 3.89 | 10 | 1.81 | 30 | 0.98 | 342 | 1 | 0.37 | 39 | 300 | 30 | 0.87 | <5 | 8 | 110 | <20 | 0.13 | <10 | <10 | 48 | <10 | 70
GGMQ-17-003 | 280 | 285 | 5 | Metaseds | QV, >80% Qtz. Fine grained Py along contact with foliated light grey metaseds. | QV, foliation | 2 | 0 | 5 | Py | W793863 | 0.005 | <0.5 | 5.1 | <5 | 450 | 1.3 | <2 | 1.25 | <0.5 | 15 | 36 | 43 | 4.01 | 10 | 1.71 | 30 | 1.1 | 436 | 1 | 0.45 | 38 | 290 | 31 | 0.9 | <5 | 8 | 140 | <20 | 0.13 | <10 | <10 | 46 | <10 | 69
GGMQ-17-003 | 285 | 290 | 5 | Metaseds | Silciceous metaseds. > 50% qtz. Py. | foliation | 1 | 0 | 4 | Py | W793864 | 0.001 | <0.5 | 4.79 | 7 | 420 | 1.3 | <2 | 0.76 | <0.5 | 15 | 34 | 44 | 4.1 | 10 | 1.63 | 20 | 0.98 | 326 | 1 | 0.35 | 41 | 300 | 39 | 1 | <5 | 7 | 100 | <20 | 0.12 | <10 | <10 | 44 | <10 | 68
GGMQ-17-003 | 290 | 295 | 5 | Metaseds | Silciceous metaseds. > 50% qtz. Py. | foliation | 1 | 0 | 4 | Py | W793865 | 0.003 | <0.5 | 6.13 | 7 | 550 | 1.6 | <2 | 0.74 | <0.5 | 18 | 44 | 46 | 4.68 | 20 | 2.21 | 40 | 1.18 | 358 | 1 | 0.26 | 46 | 360 | 36 | 0.99 | 8 | 10 | 115 | <20 | 0.14 | <10 | <10 | 59 | <10 | 83
GGMQ-17-003 | 295 | 300 | 5 | Metaseds | Silciceous metaseds. > 50% qtz. Py. | foliation | 1 | 0 | 4 | Py | W793866 | 0.036 | <0.5 | 4.88 | 259 | 440 | 1.3 | <2 | 0.95 | <0.5 | 14 | 36 | 39 | 3.63 | 10 | 1.91 | 30 | 0.92 | 470 | 1 | 0.2 | 33 | 280 | 27 | 0.8 | 22 | 8 | 113 | <20 | 0.19 | <10 | <10 | 49 | <10 | 59
GGMQ-17-003 | 300 | 305 | 5 | Metaseds | Silciceous metaseds. > 50% qtz. Py. | foliation | 1 | 0 | 5 | Py | W793867 | 0.004 | <0.5 | 5.38 | 39 | 520 | 1.4 | 2 | 0.7 | <0.5 | 15 | 38 | 36 | 3.65 | 10 | 1.99 | 30 | 0.89 | 324 | 1 | 0.27 | 35 | 300 | 26 | 0.88 | 7 | 8 | 106 | <20 | 0.17 | <10 | <10 | 52 | <10 | 65
GGMQ-17-003 | 305 | 310 | 5 | Metaseds | Silciceous metaseds. > 50% qtz. Py. | foliation | 2 | 0 | 4 | Py | W793868 | 0.006 | <0.5 | 5.1 | 58 | 460 | 1.4 | <2 | 2.37 | <0.5 | 18 | 38 | 53 | 4.3 | 10 | 2 | 30 | 1.26 | 548 | 1 | 0.27 | 42 | 330 | 26 | 1.19 | 37 | 9 | 171 | <20 | 0.17 | <10 | <10 | 55 | <10 | 74
GGMQ-17-003 | 310 | 315 | 5 | Metaseds | Dark grey metaseds and qtz. 25% qtz. Py | foliation | 2 | 0 | 2 | Py | W793869 | 0.002 | <0.5 | 6.31 | 25 | 600 | 1.9 | <2 | 3.34 | <0.5 | 20 | 47 | 52 | 4.52 | 20 | 2.33 | 40 | 1.38 | 483 | 2 | 0.2 | 45 | 370 | 27 | 1.32 | 131 | 11 | 214 | <20 | 0.25 | <10 | <10 | 69 | <10 | 90
GGMQ-17-003 |  |  |  |  | BLANK | [5 empty] | W793870 | <0.001 | <0.5 | 0.22 | <5 | 20 | <0.5 | <2 | 0.04 | <0.5 | <1 | 4 | 3 | 0.39 | <10 | 0.06 | <10 | 0.02 | 45 | <1 | 0.03 | 1 | 20 | <2 | 0.01 | <5 | <1 | 4 | <20 | 0.01 | <10 | <10 | 2 | <10 | 3
GGMQ-17-003 | 315 | 320 | 5 | Metaseds | Silciceous metaseds. > 50% qtz. Py. Lim |  | 2 | 0 | 4 | Py | W793871 | 0.003 | <0.5 | 5.19 | 24 | 480 | 1.4 | <2 | 2.25 | <0.5 | 18 | 40 | 45 | 4.29 | 10 | 1.81 | 30 | 1.13 | 426 | 1 | 0.3 | 42 | 310 | 25 | 1.12 | 23 | 9 | 165 | <20 | 0.16 | <10 | <10 | 55 | <10 | 76
GGMQ-17-004 | 0 | 3 | 3 | O.B | Dark greyish black metasedimentary overburden. Some feldspar clasts. | none observed | 2 | 0 | 2 |  | W793872 | 0.053 | <0.5 | 4.94 | 40 | 580 | 1.3 | 3 | 0.46 | <0.5 | 10 | 48 | 23 | 2.91 | 10 | 1.53 | 30 | 0.47 | 464 | 1 | 0.48 | 26 | 380 | 22 | 0.01 | 9 | 8 | 87 | <20 | 0.25 | <10 | <10 | 64 | <10 | 65
GGMQ-17-004 | 3 | 8 | 5 | O.B | Schist overburden with quartz. Py | none observed | 2 | 0 | 1 | Py | W793873 | <0.001 | <0.5 | 5.31 | 12 | 550 | 1.5 | <2 | 3.87 | <0.5 | 11 | 49 | 29 | 3.12 | 10 | 2.15 | 30 | 0.48 | 519 | 1 | 0.19 | 29 | 450 | 26 | 0.01 | 5 | 9 | 242 | <20 | 0.27 | <10 | <10 | 67 | <10 | 68
GGMQ-17-004 | 8 | 13 | 5 | O.B | Dark grey schist. | foliation | 2 | 0 | 1 |  | W793874 | <0.001 | <0.5 | 4.1 | 9 | 470 | 1.1 | <2 | 2.06 | <0.5 | 9 | 44 | 23 | 2.59 | 10 | 1.8 | 20 | 0.37 | 394 | 2 | 0.1 | 25 | 350 | 23 | 0.01 | 7 | 7 | 81 | <20 | 0.21 | <10 | <10 | 53 | <10 | 51
GGMQ-17-004 | 13 | 18 | 5 | O.B | Grey schist. Sil. FeO. | foliation | 2 | 0 | 2 |  | W793875 | <0.001 | <0.5 | 1.53 | <5 | 190 | <0.5 | <2 | 1.23 | <0.5 | 3 | 18 | 4 | 0.92 | <10 | 0.75 | 10 | 0.14 | 146 | 2 | 0.02 | 8 | 150 | 6 | 0.01 | <5 | 2 | 34 | <20 | 0.09 | <10 | <10 | 13 | <10 | 9
GGMQ-17-004 | 18 | 23 | 5 | O.B | Grey schist. Sil. FeO. | foliation | 2 | 0 | 2 |  | W793876 | <0.001 | <0.5 | 1.98 | <5 | 240 | <0.5 | <2 | 3.47 | <0.5 | 3 | 26 | 9 | 1.34 | <10 | 0.94 | 10 | 0.18 | 238 | 1 | 0.02 | 11 | 200 | 13 | 0.01 | <5 | 3 | 151 | <20 | 0.12 | <10 | <10 | 20 | <10 | 17
GGMQ-17-004 | 23 | 28 | 5 | O.B | Grey schist. Sil. FeO. | foliation | 2 | 0 | 2 |  | W793877 | <0.001 | <0.5 | 3.29 | 6 | 340 | 0.8 | <2 | 1.47 | <0.5 | 5 | 35 | 16 | 2.1 | 10 | 1.43 | 20 | 0.24 | 214 | 1 | 0.03 | 18 | 300 | 9 | 0.01 | 5 | 5 | 53 | <20 | 0.17 | <10 | <10 | 41 | <10 | 31
GGMQ-17-004 | 28 | 30 | 2 | O.B | Grey schist. Sil. FeO. | foliation | 2 | 0 | 2 |  | W793878 | <0.001 | <0.5 | 7.37 | 15 | 650 | 1.9 | <2 | 1.51 | <0.5 | 19 | 92 | 46 | 5.06 | 20 | 3.09 | 30 | 0.58 | 583 | 1 | 0.07 | 52 | 710 | 17 | 0.01 | 17 | 15 | 70 | <20 | 0.33 | <10 | <10 | 112 | <10 | 94
GGMQ-17-004 | 30 | 35 | 5 | Metaseds | Dark grey schist. Light FeO. | foliation | 2 | 0 | 2 |  | W793879 | 0.001 | <0.5 | 5.92 | 46 | 530 | 1.4 | <2 | 1.14 | <0.5 | 15 | 72 | 40 | 3.96 | 20 | 2.52 | 30 | 0.44 | 432 | 1 | 0.06 | 41 | 500 | 20 | 0.01 | 12 | 12 | 53 | <20 | 0.28 | <10 | <10 | 94 | <10 | 76
GGMQ-17-004 | 35 | 40 | 5 | Metaseds | Silicified dark grey schist. FeO. White qtz with minor Feo. | foliation | 3 | 0 | 4 |  | W793880 | <0.001 | <0.5 | 2.44 | 12 | 240 | 0.5 | <2 | 1.28 | <0.5 | 4 | 27 | 9 | 1.61 | 10 | 1.06 | 20 | 0.16 | 250 | 1 | 0.02 | 13 | 180 | 7 | <0.01 | 10 | 3 | 42 | <20 | 0.13 | <10 | <10 | 26 | <10 | 23
GGMQ-17-004 | 40 | 45 | 5 | Metaseds | Silicified, dark grey schist. FeO weathering. | foliation | 3 | 0 | 3 |  | W793881 | <0.001 | <0.5 | 6.05 | 5 | 490 | 1.5 | 2 | 3.74 | <0.5 | 11 | 47 | 25 | 3 | 10 | 2.44 | 40 | 0.42 | 438 | 1 | 0.06 | 23 | 310 | 21 | 0.02 | 11 | 9 | 280 | <20 | 0.27 | <10 | <10 | 59 | <10 | 64
GGMQ-17-004 | 45 | 50 | 5 | Metaseds | Silicified, dark grey schist. FeO weathering. | foliation | 3 | 0 | 3 |  | W793882 | <0.001 | <0.5 | 6.4 | 5 | 550 | 1.7 | <2 | 6.45 | <0.5 | 12 | 51 | 29 | 3.23 | 20 | 2.78 | 40 | 0.48 | 454 | <1 | 0.07 | 26 | 380 | 23 | 0.01 | <5 | 10 | 602 | <20 | 0.31 | <10 | <10 | 69 | <10 | 71
GGMQ-17-004 | 50 | 55 | 5 | Metaseds | Silicified, dark grey schist. FeO weathering. | foliation | 3 | 0 | 3 |  | W793883 | <0.001 | <0.5 | 3.57 | <5 | 360 | 0.9 | <2 | 8.76 | <0.5 | 9 | 30 | 21 | 2.02 | 10 | 1.55 | 20 | 0.43 | 494 | <1 | 0.03 | 18 | 310 | 19 | 0.01 | <5 | 6 | 757 | <20 | 0.18 | <10 | <10 | 41 | <10 | 41
GGMQ-17-004 | 55 | 60 | 5 | Metaseds | Silicified, dark grey schist. FeO weathering. | foliation | 3 | 0 | 3 |  | W793884 | <0.001 | <0.5 | 4 | 6 | 390 | 1 | <2 | 4.58 | <0.5 | 8 | 42 | 25 | 2.53 | 10 | 1.65 | 20 | 0.39 | 526 | 1 | 0.03 | 22 | 370 | 19 | 0.01 | <5 | 7 | 249 | <20 | 0.2 | <10 | <10 | 51 | <10 | 50
GGMQ-17-004 | 60 | 65 | 5 | Metaseds | Silicified, dark grey schist. FeO weathering. | foliation | 3 | 0 | 3 |  | W793885 | <0.001 | <0.5 | 2.8 | <5 | 300 | 0.8 | <2 | 13.55 | <0.5 | 9 | 26 | 15 | 1.68 | 10 | 1.25 | 20 | 0.37 | 475 | 1 | 0.03 | 13 | 320 | 19 | 0.01 | <5 | 5 | 1265 | <20 | 0.13 | <10 | <10 | 33 | 20 | 33
GGMQ-17-004 | 65 | 70 | 5 | Metaseds | Silicified, dark grey schist. FeO weathering. | foliation | 3 | 0 | 3 |  | W793886 | <0.001 | <0.5 | 3.49 | <5 | 380 | 0.9 | <2 | 9.4 | <0.5 | 8 | 29 | 19 | 1.95 | 10 | 1.64 | 20 | 0.39 | 452 | 1 | 0.03 | 17 | 340 | 14 | 0.01 | <5 | 6 | 723 | <20 | 0.17 | <10 | <10 | 42 | <10 | 37
GGMQ-17-004 | 70 | 75 | 5 | Metaseds | Silicified, dark grey schist. FeO weathering. | foliation | 3 | 0 | 2 |  | W793887 | <0.001 | <0.5 | 3.68 | <5 | 420 | 1 | 3 | 7.35 | <0.5 | 10 | 35 | 18 | 2.18 | 10 | 1.82 | 20 | 0.41 | 516 | 1 | 0.03 | 17 | 320 | 19 | 0.01 | <5 | 6 | 496 | <20 | 0.18 | <10 | <10 | 45 | <10 | 34
GGMQ-17-004 | 75 | 80 | 5 | Metaseds | Silicified, dark grey schist. FeO weathering. | foliation | 3 | 0 | 2 |  | W793888 | <0.001 | <0.5 | 5.52 | <5 | 500 | 1.5 | <2 | 5.17 | <0.5 | 11 | 51 | 33 | 2.84 | 20 | 2.5 | 40 | 0.47 | 506 | 2 | 0.06 | 24 | 420 | 12 | 0.02 | 11 | 9 | 356 | 20 | 0.26 | <10 | <10 | 63 | <10 | 64
GGMQ-17-004 | 80 | 85 | 5 | Metaseds | Silicified, dark grey schist. FeO weathering. | foliation | 3 | 0 | 2 |  | W793889 | <0.001 | <0.5 | 7.7 | <5 | 620 | 2.1 | <2 | 1.71 | <0.5 | 16 | 73 | 30 | 4.14 | 20 | 2.97 | 50 | 0.7 | 642 | <1 | 0.1 | 37 | 450 | 23 | 0.01 | <5 | 14 | 153 | 20 | 0.39 | 10 | <10 | 86 | <10 | 88
GGMQ-17-004 |  |  |  |  | STANDARD 61E | [5 empty] | W793890 | 4.6 | 5.2 | 4.38 | 16 | 280 | 0.8 | <2 | 4.81 | <0.5 | 9 | 26 | 58 | 2.47 | 10 | 2 | 10 | 0.79 | 603 | 5 | 0.64 | 10 | 520 | 14 | 0.79 | <5 | 10 | 239 | <20 | 0.23 | <10 | <10 | 84 | <10 | 51
GGMQ-17-004 | 85 | 90 | 5 | Metaseds | Dark grey schist. FeO weathering. | foliation | 3 | 0 | 3 |  | W793891 | <0.001 | <0.5 | 8.26 | <5 | 670 | 2.3 | 3 | 1.18 | <0.5 | 19 | 80 | 47 | 5.01 | 20 | 3.24 | 50 | 0.6 | 707 | <1 | 0.08 | 43 | 490 | 36 | <0.01 | <5 | 15 | 122 | 20 | 0.42 | <10 | <10 | 92 | <10 | 106
GGMQ-17-004 | 90 | 95 | 5 | Metaseds | Sample grounded down to rock powder in tray and saturated. Light brown colour. | none observed | 3 | 0 | 1 |  | W793892 | <0.001 | <0.5 | 7.03 | 6 | 540 | 1.9 | <2 | 1.12 | <0.5 | 15 | 63 | 33 | 4.12 | 20 | 2.66 | 40 | 0.54 | 551 | <1 | 0.09 | 37 | 390 | 20 | 0.01 | <5 | 12 | 116 | 20 | 0.35 | 10 | <10 | 75 | <10 | 89
GGMQ-17-004 | 95 | 100 | 5 | Metaseds | Silicified dark grey schist. Moderate FeO weathering | none observed | 2 | 0 | 2 |  | W793893 | <0.001 | <0.5 | 3.52 | <5 | 280 | 0.9 | <2 | 7.18 | <0.5 | 7 | 30 | 19 | 1.96 | 10 | 1.39 | 20 | 0.28 | 524 | <1 | 0.04 | 15 | 270 | 18 | 0.01 | 5 | 5 | 388 | <20 | 0.16 | <10 | <10 | 37 | <10 | 36
GGMQ-17-004 | 100 | 105 | 5 | Metaseds | Silicified dark grey schist. Moderate FeO weathering | none observed | 2 | 0 | 3 |  | W793894 | <0.001 | <0.5 | 5.45 | <5 | 430 | 1.3 | <2 | 3.38 | <0.5 | 13 | 64 | 35 | 3.58 | 20 | 1.97 | 30 | 0.34 | 595 | <1 | 0.03 | 33 | 480 | 21 | 0.01 | 13 | 9 | 181 | <20 | 0.25 | <10 | <10 | 73 | <10 | 74
GGMQ-17-004 | 105 | 110 | 5 | Metaseds | Silicified dark grey schist. Moderate FeO weathering | none observed | 2 | 0 | 3 |  | W793895 | <0.001 | <0.5 | 2.15 | 5 | 190 | <0.5 | <2 | 0.78 | <0.5 | 4 | 25 | 8 | 1.26 | 10 | 0.85 | 10 | 0.13 | 222 | <1 | 0.01 | 13 | 210 | 4 | 0.01 | <5 | 3 | 34 | <20 | 0.11 | <10 | <10 | 23 | <10 | 19
GGMQ-17-004 | 110 | 115 | 5 | Metaseds | Silicified dark grey schist. Moderate FeO weathering | none observed | 2 | 0 | 2 |  | W793896 | <0.001 | <0.5 | 4.46 | 6 | 340 | 0.9 | <2 | 0.59 | <0.5 | 10 | 51 | 31 | 3.01 | 10 | 1.64 | 20 | 0.24 | 452 | <1 | 0.03 | 27 | 440 | 13 | 0.01 | 12 | 8 | 40 | <20 | 0.2 | <10 | <10 | 62 | <10 | 55
GGMQ-17-004 | 115 | 120 | 5 | Metaseds | Silicified dark grey schist. Moderate FeO weathering | none observed | 2 | 0 | 2 |  | W793897 | <0.001 | <0.5 | 3.33 | <5 | 260 | 0.7 | <2 | 0.35 | <0.5 | 6 | 36 | 22 | 2.14 | 10 | 1.2 | 20 | 0.18 | 325 | 1 | 0.02 | 19 | 330 | 9 | <0.01 | 12 | 5 | 26 | <20 | 0.15 | <10 | <10 | 44 | <10 | 38
GGMQ-17-004 | 120 | 125 | 5 | Metaseds | Silicified dark grey schist. Moderate FeO weathering | none observed | 2 | 0 | 2 |  | W793898 | <0.001 | <0.5 | 5.54 | 6 | 460 | 1.4 | 2 | 0.27 | <0.5 | 15 | 69 | 42 | 3.6 | 20 | 2.19 | 30 | 0.34 | 449 | 1 | 0.03 | 36 | 540 | 17 | 0.01 | 23 | 11 | 44 | <20 | 0.27 | <10 | <10 | 86 | <10 | 74
GGMQ-17-004 | 125 | 130 | 5 | Metaseds | Silicified dark grey schist. Moderate FeO weathering | none observed | 2 | 0 | 2 |  | W793899 | <0.001 | <0.5 | 3.54 | 8 | 310 | 0.9 | <2 | 0.13 | <0.5 | 8 | 44 | 26 | 2.54 | 10 | 1.35 | 20 | 0.21 | 262 | 1 | 0.03 | 26 | 320 | 12 | 0.01 | 8 | 6 | 30 | <20 | 0.15 | <10 | <10 | 50 | <10 | 54
GGMQ-17-004 | 130 | 135 | 5 | Metaseds | Silicified dark grey schist. Moderate FeO weathering | none observed | 2 | 0 | 2 |  | W793900 | <0.001 | <0.5 | 3.54 | 5 | 310 | 0.8 | 3 | 0.47 | <0.5 | 9 | 43 | 22 | 2.38 | 10 | 1.38 | 20 | 0.22 | 322 | <1 | 0.03 | 23 | 290 | 11 | 0.01 | 5 | 6 | 33 | <20 | 0.16 | <10 | <10 | 51 | <10 | 44
GGMQ-17-004 | 135 | 140 | 5 | Metaseds | Silicified dark grey schist. Moderate FeO weathering | none observed | 3 | 0 | 3 |  | W793901 | 0.003 | <0.5 | 6.77 | <5 | 710 | 1.9 | <2 | 0.25 | <0.5 | 15 | 82 | 53 | 4.61 | 20 | 3.45 | 30 | 0.57 | 373 | 1 | 0.05 | 42 | 600 | 6 | 0.02 | <5 | 14 | 49 | <20 | 0.27 | <10 | <10 | 111 | <10 | 101
GGMQ-17-004 | 140 | 145 | 5 | Metaseds | Silicified dark grey schist. Moderate FeO weathering | foliation | 3 | 0 | 1 |  | W793902 | <0.001 | <0.5 | 2.6 | <5 | 250 | 0.5 | <2 | 1 | <0.5 | 4 | 33 | 19 | 1.69 | 10 | 1.17 | 10 | 0.17 | 294 | <1 | 0.02 | 14 | 260 | 3 | 0.01 | <5 | 4 | 34 | <20 | 0.12 | <10 | <10 | 35 | <10 | 28
GGMQ-17-004 | 145 | 150 | 5 | Metaseds | Silicified dark grey schist. Moderate FeO weathering | foliation | 2 | 0 | 2 |  | W793903 | 0.001 | <0.5 | 2.92 | 5 | 290 | 0.6 | <2 | 1.07 | <0.5 | 4 | 35 | 19 | 1.96 | 10 | 1.28 | 20 | 0.18 | 346 | <1 | 0.02 | 18 | 320 | 8 | <0.01 | 15 | 5 | 39 | <20 | 0.13 | <10 | <10 | 37 | <10 | 36
GGMQ-17-004 | 150 | 155 | 5 | Metaseds | Silicified dark grey schist. Moderate FeO weathering | foliation | 2 | 0 | 2 |  | W793904 | <0.001 | <0.5 | 3.76 | 10 | 340 | 0.8 | <2 | 0.5 | <0.5 | 8 | 48 | 35 | 2.45 | 10 | 1.59 | 20 | 0.21 | 391 | 1 | 0.02 | 26 | 370 | 7 | <0.01 | 24 | 6 | 37 | <20 | 0.16 | <10 | <10 | 53 | <10 | 65
GGMQ-17-004 | 155 | 160 | 5 | Metaseds | Silicified dark grey schist. Moderate FeO weathering | foliation | 2 | 0 | 2 |  | W793905 | <0.001 | <0.5 | 3.91 | 8 | 350 | 0.9 | <2 | 0.81 | <0.5 | 9 | 52 | 26 | 2.86 | 10 | 1.63 | 20 | 0.22 | 446 | 1 | 0.03 | 26 | 330 | 6 | <0.01 | 13 | 7 | 41 | <20 | 0.17 | <10 | <10 | 58 | <10 | 67
GGMQ-17-004 | 160 | 165 | 5 | Metaseds | Silicified dark grey schist. Moderate FeO weathering | foliation | 2 | 0 | 2 |  | W793906 | <0.001 | <0.5 | 5.18 | 11 | 530 | 1.3 | <2 | 1.19 | <0.5 | 13 | 75 | 37 | 3.92 | 20 | 2.38 | 20 | 0.34 | 594 | 1 | 0.04 | 38 | 440 | 11 | <0.01 | 12 | 10 | 50 | <20 | 0.23 | <10 | <10 | 88 | <10 | 103
GGMQ-17-004 | 165 | 170 | 5 | Metaseds | Silicified dark grey schist. Moderate FeO weathering | none observed | 3 | 0 | 3 |  | W793907 | <0.001 | <0.5 | 3.57 | 7 | 360 | 0.8 | <2 | 1.06 | <0.5 | 8 | 50 | 24 | 2.49 | 10 | 1.6 | 20 | 0.21 | 380 | 1 | 0.02 | 25 | 350 | 8 | <0.01 | 15 | 6 | 39 | <20 | 0.17 | <10 | <10 | 53 | <10 | 58
GGMQ-17-004 | 170 | 175 | 5 | Metaseds | Silicified dark grey schist. Moderate FeO weathering | none observed | 3 | 0 | 2 |  | W793908 | <0.001 | <0.5 | 3.6 | <5 | 360 | 0.7 | 4 | 0.83 | <0.5 | 23 | 44 | 51 | 2.07 | 10 | 1.57 | 20 | 0.21 | 327 | 2 | 0.02 | 27 | 260 | 7 | 0.01 | 18 | 6 | 27 | <20 | 0.17 | <10 | <10 | 48 | 140 | 69
GGMQ-17-004 | 175 | 180 | 5 | Metaseds | Silicified dark grey schist. Moderate FeO weathering | none observed | 2 | 0 | 2 |  | W793909 | <0.001 | <0.5 | 6.41 | 10 | 540 | 1.7 | <2 | 1.32 | <0.5 | 16 | 65 | 41 | 3.87 | 20 | 2.66 | 40 | 0.4 | 573 | 1 | 0.06 | 37 | 360 | 24 | 0.08 | 16 | 12 | 66 | <20 | 0.32 | <10 | <10 | 78 | <10 | 93
GGMQ-17-004 |  |  |  |  | BLANK | [5 empty] | W793910 | <0.001 | <0.5 | 0.38 | <5 | 20 | <0.5 | <2 | 0.04 | <0.5 | <1 | 3 | 2 | 0.32 | <10 | 0.11 | <10 | 0.03 | 41 | <1 | 0.08 | 2 | 50 | 2 | <0.01 | <5 | 1 | 6 | <20 | 0.03 | <10 | <10 | 4 | <10 | 5
GGMQ-17-004 | 180 | 185 | 5 | Metaseds | Silicified dark grey schist. Moderate FeO weathering | none observed | 2 | 0 | 2 |  | W793911 | <0.001 | <0.5 | 5.45 | 9 | 490 | 1.4 | <2 | 1.73 | <0.5 | 14 | 52 | 28 | 3.11 | 20 | 2.17 | 30 | 0.36 | 536 | 1 | 0.04 | 29 | 290 | 16 | 0.03 | 8 | 9 | 61 | <20 | 0.28 | <10 | <10 | 63 | <10 | 67
GGMQ-17-004 | 185 | 190 | 5 | Metaseds | Silicified dark grey schist. Moderate FeO weathering | none observed | 2 | 0 | 2 |  | W793912 | <0.001 | <0.5 | 7.19 | <5 | 610 | 1.9 | <2 | 1.27 | <0.5 | 13 | 58 | 30 | 3.67 | 20 | 2.84 | 40 | 0.53 | 304 | 1 | 0.11 | 32 | 320 | 18 | 0.25 | <5 | 11 | 115 | 20 | 0.22 | <10 | <10 | 70 | <10 | 73
GGMQ-17-004 | 190 | 195 | 5 | Metaseds | Silicified dark grey schist. Moderate FeO weathering | none observed | 2 | 0 | 2 |  | W793913 | <0.001 | <0.5 | 5.79 | <5 | 470 | 1.5 | <2 | 1.05 | <0.5 | 8 | 44 | 23 | 2.91 | 20 | 2 | 30 | 0.29 | 381 | <1 | 0.1 | 24 | 320 | 16 | 0.12 | <5 | 8 | 78 | 20 | 0.16 | <10 | <10 | 51 | <10 | 57
GGMQ-17-004 | 195 | 200 | 5 | Metaseds | Silicified dark grey schist. Moderate FeO weathering | none observed | 1 | 0 | 0 |  | W793914 | <0.001 | <0.5 | 5.31 | <5 | 470 | 1.4 | <2 | 1.04 | <0.5 | 12 | 43 | 27 | 3.29 | 10 | 1.95 | 30 | 0.29 | 422 | <1 | 0.08 | 28 | 310 | 20 | 0.27 | <5 | 8 | 71 | <20 | 0.16 | <10 | <10 | 51 | <10 | 66
GGMQ-17-004 | 200 | 205 | 5 | Metaseds | Sample mostly mud and very fine grained chips | none observed | 1 | 0 | 0 |  | W793915 | <0.001 | <0.5 | 6.56 | <5 | 550 | 1.7 | <2 | 0.74 | <0.5 | 11 | 49 | 28 | 3.33 | 20 | 2.32 | 40 | 0.42 | 310 | 1 | 0.1 | 29 | 370 | 19 | 0.35 | 5 | 9 | 81 | 20 | 0.18 | <10 | <10 | 61 | <10 | 69
GGMQ-17-004 | 205 | 210 | 5 | Metaseds | Sample mostly mud and very fine grained chips | none observed | 1 | 0 | 0 |  | W793916 | <0.001 | <0.5 | 5.52 | <5 | 470 | 1.4 | <2 | 1.05 | <0.5 | 10 | 43 | 27 | 3.01 | 10 | 1.95 | 30 | 0.38 | 357 | 1 | 0.08 | 26 | 320 | 15 | 0.28 | <5 | 8 | 78 | <20 | 0.17 | <10 | <10 | 53 | <10 | 63
GGMQ-17-004 | 210 | 215 | 5 | Metaseds | Silicified dark grey schist. Moderate FeO weathering | none observed | 2 | 0 | 3 |  | W793917 | <0.001 | <0.5 | 5.02 | <5 | 450 | 1.4 | <2 | 0.74 | <0.5 | 10 | 35 | 24 | 2.32 | 20 | 1.88 | 30 | 0.28 | 207 | <1 | 0.08 | 20 | 310 | 14 | 0.18 | <5 | 7 | 62 | <20 | 0.17 | <10 | <10 | 45 | <10 | 52
GGMQ-17-004 | 215 | 220 | 5 | Metaseds | Silicified dark grey schist. Moderate FeO weathering | none observed | 2 | 0 | 3 |  | W793918 | <0.001 | <0.5 | 4.91 | <5 | 580 | 1.3 | <2 | 0.89 | <0.5 | 10 | 39 | 30 | 2.79 | 10 | 1.8 | 30 | 0.38 | 270 | <1 | 0.07 | 25 | 320 | 22 | 0.29 | <5 | 7 | 83 | <20 | 0.17 | <10 | <10 | 49 | <10 | 63
GGMQ-17-005 | 0 | 8 | 8 | Metaseds | Silicified dark grey schist. Moderate FeO weathering | foliation | 2 | 0 | 3 |  | W793919 | <0.001 | <0.5 | 5.45 | 18 | 600 | 1.4 | <2 | 0.33 | <0.5 | 10 | 52 | 26 | 3.06 | 10 | 2.33 | 30 | 0.38 | 383 | <1 | 0.13 | 25 | 340 | 14 | <0.01 | 16 | 9 | 48 | <20 | 0.31 | <10 | <10 | 65 | <10 | 66
GGMQ-17-005 | 8 | 13 | 5 | Metaseds | Silicified dark grey schist. Moderate FeO weathering | foliation | 2 | 0 | 3 |  | W793920 | <0.001 | <0.5 | 7 | 8 | 710 | 2 | <2 | 0.26 | <0.5 | 17 | 65 | 38 | 4.05 | 20 | 3.51 | 40 | 0.54 | 520 | 1 | 0.07 | 35 | 310 | 16 | <0.01 | 12 | 13 | 50 | <20 | 0.37 | <10 | <10 | 83 | <10 | 77
GGMQ-17-005 | 13 | 18 | 5 | Metaseds | Silicified dark grey schist. Moderate FeO weathering | foliation | 2 | 0 | 3 |  | W793921 | <0.001 | <0.5 | 5.95 | 5 | 630 | 1.5 | 4 | 0.48 | <0.5 | 12 | 55 | 28 | 3.29 | 20 | 2.69 | 30 | 0.43 | 409 | <1 | 0.15 | 28 | 310 | 18 | <0.01 | <5 | 10 | 45 | <20 | 0.35 | 10 | <10 | 76 | <10 | 61
GGMQ-17-005 | 18 | 23 | 5 | Metaseds | Silicified dark grey schist. Moderate FeO weathering | foliation | 2 | 0 | 3 |  | W793922 | <0.001 | <0.5 | 6.08 | 9 | 670 | 1.6 | <2 | 0.15 | <0.5 | 14 | 54 | 29 | 3.28 | 20 | 2.84 | 30 | 0.45 | 372 | <1 | 0.06 | 29 | 280 | 17 | <0.01 | 15 | 10 | 36 | <20 | 0.33 | <10 | <10 | 69 | <10 | 68
GGMQ-17-005 | 23 | 28 | 5 | Metaseds | Silicified dark grey schist. Moderate FeO weathering | foliation | 2 | 0 | 3 |  | W793923 | <0.001 | <0.5 | 5.23 | <5 | 550 | 1.2 | <2 | 0.38 | <0.5 | 10 | 48 | 23 | 2.83 | 10 | 2.11 | 30 | 0.4 | 393 | <1 | 0.05 | 24 | 270 | 15 | <0.01 | 9 | 8 | 39 | <20 | 0.3 | <10 | <10 | 61 | <10 | 53
GGMQ-17-005 | 28 | 33 | 5 | Metaseds | Silicified dark grey schist. Moderate FeO weathering | foliation | 2 | 0 | 3 |  | W793924 | <0.001 | <0.5 | 6.85 | 6 | 670 | 1.7 | <2 | 0.34 | <0.5 | 14 | 62 | 30 | 3.83 | 20 | 3.19 | 30 | 0.46 | 474 | 1 | 0.05 | 32 | 340 | 15 | <0.01 | 12 | 12 | 44 | <20 | 0.38 | <10 | <10 | 80 | <10 | 72
GGMQ-17-005 | 33 | 38 | 5 | Metaseds | Silicified dark grey schist. Moderate FeO weathering | foliation | 2 | 0 | 3 |  | W793925 | <0.001 | <0.5 | 6.39 | 6 | 630 | 1.7 | 3 | 0.35 | <0.5 | 11 | 59 | 26 | 3.61 | 20 | 2.94 | 30 | 0.45 | 491 | 1 | 0.04 | 29 | 300 | 15 | <0.01 | 6 | 11 | 39 | <20 | 0.37 | <10 | <10 | 75 | <10 | 70
GGMQ-17-005 | 38 | 43 | 5 | Metaseds | Silicified dark grey schist. Moderate FeO weathering | foliation | 2 | 0 | 3 |  | W793926 | <0.001 | <0.5 | 4.33 | 10 | 460 | 0.9 | <2 | 0.06 | <0.5 | 6 | 36 | 12 | 1.92 | 10 | 1.85 | 20 | 0.27 | 187 | 1 | 0.02 | 17 | 190 | 14 | <0.01 | 6 | 6 | 17 | <20 | 0.25 | <10 | <10 | 45 | <10 | 36
GGMQ-17-005 | 43 | 48 | 5 | Metaseds | Silicified dark grey schist. Moderate FeO weathering | foliation | 2 | 0 | 3 |  | W793927 | <0.001 | <0.5 | 6.86 | 13 | 600 | 2 | <2 | 4.76 | <0.5 | 18 | 67 | 37 | 4.18 | 20 | 3.22 | 30 | 0.46 | 774 | 1 | 0.06 | 37 | 470 | 17 | 0.01 | 21 | 12 | 226 | <20 | 0.38 | <10 | <10 | 85 | <10 | 96
GGMQ-17-005 | 48 | 50 | 2 | Metaseds | Silicified dark grey schist. Moderate FeO weathering | foliation | 2 | 0 | 3 |  | W793928 | <0.001 | <0.5 | 8.3 | 8 | 550 | 2.2 | <2 | 1.17 | <0.5 | 21 | 78 | 42 | 5.11 | 20 | 3.2 | 50 | 0.45 | 813 | <1 | 0.06 | 46 | 410 | 22 | 0.01 | <5 | 16 | 83 | 20 | 0.44 | <10 | <10 | 91 | <10 | 113
GGMQ-17-005 | 50 | 55 | 5 | Metaseds | Silicified dark grey schist. Moderate FeO weathering | foliation | 2 | 0 | 3 |  | W793929 | <0.001 | <0.5 | 9.05 | 8 | 690 | 2.8 | 2 | 1.12 | <0.5 | 21 | 85 | 42 | 5.2 | 20 | 3.53 | 50 | 0.94 | 703 | 1 | 0.1 | 52 | 470 | 32 | 0.01 | <5 | 17 | 95 | 20 | 0.45 | <10 | <10 | 107 | <10 | 117
GGMQ-17-005 | 55 | 60 | 5 | Metaseds | Silicified dark grey schist. Moderate FeO weathering | foliation | 2 | 0 | 3 |  | W793930 | <0.001 | <0.5 | 7.97 | <5 | 550 | 2.4 | <2 | 1.43 | <0.5 | 16 | 68 | 35 | 4.49 | 20 | 2.9 | 50 | 0.62 | 632 | 1 | 0.1 | 38 | 490 | 22 | 0.01 | <5 | 13 | 114 | 20 | 0.36 | <10 | <10 | 85 | <10 | 87
GGMQ-17-005 | 60 | 65 | 5 | Metaseds | Silicified dark grey schist. Moderate FeO weathering | foliation | 2 | 0 | 3 |  | W793931 | <0.001 | <0.5 | 4.87 | <5 | 400 | 1.4 | <2 | 14.35 | <0.5 | 11 | 41 | 27 | 2.78 | 10 | 1.91 | 30 | 0.43 | 659 | 1 | 0.06 | 23 | 440 | 17 | 0.02 | 8 | 9 | 805 | <20 | 0.23 | <10 | <10 | 57 | <10 | 55
GGMQ-17-005 | 65 | 70 | 5 | Metaseds | Silicified dark grey schist. Moderate FeO weathering | foliation | 2 | 0 | 3 |  | W793932 | 0.001 | <0.5 | 3.59 | 5 | 350 | 1 | <2 | 12.55 | <0.5 | 8 | 35 | 18 | 2.3 | 10 | 1.37 | 20 | 0.32 | 487 | 1 | 0.04 | 17 | 400 | 12 | <0.01 | 10 | 7 | 897 | <20 | 0.21 | <10 | <10 | 47 | <10 | 42
GGMQ-17-005 | 70 | 75 | 5 | Metaseds | Silicified dark grey schist. Moderate FeO weathering | foliation | 2 | 0 | 3 |  | W793933 | 0.01 | <0.5 | 3.64 | 68 | 370 | 0.9 | <2 | 4.01 | <0.5 | 15 | 37 | 20 | 2.49 | 10 | 1.66 | 20 | 0.32 | 439 | 1 | 0.03 | 21 | 340 | 23 | 0.02 | 12 | 6 | 214 | <20 | 0.21 | <10 | <10 | 42 | 60 | 35
GGMQ-17-005 | 75 | 80 | 5 | Metaseds | Silicified dark grey schist. Moderate FeO weathering | foliation | 2 | 0 | 3 |  | W793934 | 0.003 | <0.5 | 1.8 | 26 | 220 | <0.5 | <2 | 5.51 | <0.5 | 3 | 23 | 7 | 1.1 | <10 | 0.86 | 10 | 0.17 | 294 | 1 | 0.02 | 7 | 200 | 10 | 0.01 | 5 | 2 | 242 | <20 | 0.11 | <10 | <10 | 19 | <10 | 12
GGMQ-17-005 | 80 | 85 | 5 | Metaseds | Silicified dark grey schist. Moderate FeO weathering | foliation | 2 | 0 | 3 |  | W793935 | 0.004 | <0.5 | 2.11 | 31 | 250 | 0.5 | <2 | 7.39 | <0.5 | 4 | 25 | 9 | 1.32 | <10 | 0.99 | 10 | 0.2 | 308 | 1 | 0.02 | 10 | 250 | 14 | 0.04 | 5 | 3 | 294 | <20 | 0.11 | <10 | <10 | 19 | <10 | 17
GGMQ-17-005 | 85 | 90 | 5 | Metaseds | Silicified dark grey schist. Moderate FeO weathering | foliation | 2 | 0 | 3 |  | W793936 | 0.001 | <0.5 | 3.21 | 20 | 290 | 0.9 | 2 | 12.1 | <0.5 | 8 | 32 | 19 | 2.24 | 10 | 1.28 | 20 | 0.29 | 661 | <1 | 0.08 | 17 | 340 | 14 | 0.04 | 10 | 6 | 871 | <20 | 0.15 | <10 | <10 | 37 | <10 | 37
GGMQ-17-005 | 90 | 95 | 5 | Metaseds | Silicified dark grey schist. Moderate FeO weathering | foliation | 2 | 0 | 3 |  | W793937 | <0.001 | <0.5 | 4.98 | <5 | 380 | 1.3 | <2 | 14.65 | <0.5 | 12 | 42 | 29 | 3.02 | 10 | 2.05 | 30 | 0.39 | 966 | 1 | 0.09 | 27 | 390 | 16 | 0.03 | 6 | 9 | 1220 | <20 | 0.18 | <10 | <10 | 60 | <10 | 59
GGMQ-17-005 | 95 | 100 | 5 | Metaseds | Silicified dark grey schist. Moderate FeO weathering | foliation | 2 | 0 | 3 |  | W793938 | <0.001 | <0.5 | 6.12 | <5 | 490 | 2 | <2 | 5.92 | <0.5 | 15 | 55 | 36 | 3.59 | 20 | 2.73 | 30 | 0.39 | 702 | 1 | 0.11 | 33 | 400 | 24 | 0.02 | 5 | 10 | 484 | <20 | 0.29 | <10 | <10 | 76 | <10 | 77
GGMQ-17-005 | 100 | 105 | 5 | Metaseds | Silicified dark grey schist. Moderate FeO weathering | foliation | 3 | 0 | 2 |  | W793939 | <0.001 | <0.5 | 6.18 | <5 | 470 | 1.8 | <2 | 2.98 | <0.5 | 12 | 51 | 32 | 3.48 | 20 | 2.45 | 30 | 0.44 | 794 | 1 | 0.08 | 29 | 570 | 22 | 0.03 | <5 | 10 | 269 | <20 | 0.26 | <10 | <10 | 67 | <10 | 69
GGMQ-17-005 |  |  |  |  | STANDARD 252 | [5 empty] | W793940 | 0.682 | <0.5 | 7.64 | 17 | 350 | 1.4 | 2 | 4.43 | 0.5 | 46 | 187 | 60 | 7.62 | 20 | 0.92 | 20 | 3.07 | 970 | 2 | 1.76 | 150 | 1210 | 14 | 0.02 | 5 | 20 | 374 | <20 | 0.96 | <10 | <10 | 151 | <10 | 135
GGMQ-17-005 | 105 | 110 | 5 | Metaseds | Silicified dark grey schist. Moderate FeO weathering | foliation | 3 | 0 | 2 |  | W793941 | <0.001 | <0.5 | 4.56 | 5 | 390 | 1.4 | <2 | 18.15 | <0.5 | 11 | 40 | 30 | 2.76 | 10 | 1.91 | 30 | 0.52 | 755 | <1 | 0.16 | 27 | 480 | 24 | 0.04 | 7 | 8 | 1555 | <20 | 0.16 | <10 | <10 | 60 | <10 | 54
GGMQ-17-005 | 110 | 115 | 5 | Metaseds | Silicified dark grey schist. Moderate FeO weathering | foliation | 3 | 2 | 2 |  | W793942 | <0.001 | <0.5 | 3.01 | <5 | 220 | 0.8 | <2 | 19.15 | <0.5 | 5 | 25 | 11 | 1.54 | <10 | 0.95 | 20 | 0.31 | 369 | <1 | 0.12 | 10 | 290 | 13 | 0.08 | 8 | 4 | 1495 | <20 | 0.11 | <10 | <10 | 26 | <10 | 28
GGMQ-17-005 | 115 | 120 | 5 | Metaseds | Silicified dark grey schist. Moderate FeO weathering | foliation | 3 | 2 | 2 |  | W793943 | 0.01 | <0.5 | 3.07 | <5 | 230 | 0.7 | 2 | 17.15 | <0.5 | 5 | 24 | 11 | 1.53 | 10 | 0.91 | 20 | 0.27 | 440 | <1 | 0.21 | 11 | 270 | 16 | 0.05 | 5 | 5 | 1375 | <20 | 0.13 | <10 | <10 | 25 | <10 | 27
GGMQ-17-005 | 120 | 125 | 5 | Metaseds | Silicified dark grey schist. Moderate FeO weathering | foliation | 3 | 2 | 2 |  | W793944 | <0.001 | <0.5 | 3.31 | 5 | 260 | 0.9 | 2 | 17.5 | <0.5 | 6 | 27 | 13 | 1.84 | 10 | 1.12 | 20 | 0.27 | 407 | <1 | 0.07 | 13 | 280 | 12 | 0.07 | 6 | 5 | 1220 | <20 | 0.12 | <10 | <10 | 30 | <10 | 34
GGMQ-17-005 | 125 | 130 | 5 | Metaseds | Silicified dark grey schist. Moderate FeO weathering. Qtz chips | foliation | 3 | 0 | 4 |  | W793945 | <0.001 | <0.5 | 3.54 | <5 | 250 | 0.9 | <2 | 14.2 | <0.5 | 8 | 28 | 20 | 2.3 | 10 | 1.2 | 20 | 0.27 | 403 | <1 | 0.05 | 17 | 360 | 17 | 0.06 | 7 | 6 | 900 | <20 | 0.11 | <10 | <10 | 35 | <10 | 41
GGMQ-17-005 | 130 | 135 | 5 | Metaseds | Silicified dark grey schist. Moderate FeO weathering. Qtz chips | foliation | 3 | 0 | 4 |  | W793946 | <0.001 | <0.5 | 3.79 | 8 | 290 | 1 | <2 | 16.9 | <0.5 | 9 | 30 | 20 | 2.3 | 10 | 1.42 | 20 | 0.32 | 455 | 1 | 0.06 | 19 | 400 | 19 | 0.06 | 6 | 6 | 1165 | <20 | 0.11 | <10 | <10 | 39 | <10 | 44
GGMQ-17-005 | 135 | 140 | 5 | Metaseds | Silicified dark grey schist. Moderate FeO weathering | foliation | 3 | 0 | 3 |  | W793947 | <0.001 | <0.5 | 3.99 | <5 | 330 | 1.2 | <2 | 16.95 | <0.5 | 10 | 34 | 28 | 2.67 | 10 | 1.55 | 20 | 0.35 | 902 | 1 | 0.06 | 22 | 360 | 18 | 0.06 | <5 | 8 | 1020 | <20 | 0.12 | <10 | <10 | 48 | <10 | 48
GGMQ-17-005 | 140 | 145 | 5 | Metaseds | Silicified dark grey schist. Moderate FeO weathering | foliation | 3 | 0 | 3 |  | W793948 | <0.001 | <0.5 | 3.33 | 5 | 270 | 1 | 2 | 20.7 | <0.5 | 7 | 29 | 22 | 2.25 | 10 | 1.24 | 20 | 0.3 | 546 | 1 | 0.05 | 19 | 380 | 17 | 0.02 | <5 | 6 | 1590 | <20 | 0.11 | <10 | <10 | 42 | <10 | 40
GGMQ-17-005 | 145 | 150 | 5 | Metaseds | Silicified dark grey schist. Moderate FeO weathering | foliation | 3 | 0 | 3 |  | W793949 | <0.001 | <0.5 | 2.72 | 9 | 280 | 0.7 | <2 | 7.23 | <0.5 | 5 | 24 | 12 | 1.56 | 10 | 1.18 | 20 | 0.23 | 365 | 1 | 0.02 | 11 | 250 | 10 | 0.02 | 5 | 4 | 436 | <20 | 0.12 | <10 | <10 | 29 | <10 | 27
GGMQ-17-005 |  |  |  |  | BLANK | [5 empty] | W793950 | <0.001 | <0.5 | 0.19 | <5 | 10 | <0.5 | <2 | 0.1 | <0.5 | <1 | 4 | 1 | 0.33 | <10 | 0.04 | <10 | 0.01 | 39 | <1 | 0.02 | 1 | 20 | 3 | <0.01 | <5 | <1 | 7 | <20 | 0.01 | <10 | <10 | 2 | <10 | 2
GGMQ-17-005 | 150 | 155 | 5 | Metaseds | Silicified dark grey schist. Moderate FeO weathering | foliation | 3 | 0 | 3 |  | W793951 | <0.001 | <0.5 | 2.53 | <5 | 320 | 0.7 | <2 | 5.82 | <0.5 | 3 | 24 | 11 | 1.43 | 10 | 1.24 | 20 | 0.25 | 353 | 1 | 0.02 | 10 | 270 | 10 | 0.04 | 6 | 4 | 269 | <20 | 0.12 | <10 | <10 | 28 | <10 | 23
GGMQ-17-005 | 155 | 160 | 5 | Metaseds | Silicified dark grey schist. Moderate FeO weathering | foliation | 3 | 0 | 3 |  | W793952 | <0.001 | <0.5 | 2.01 | 5 | 250 | 0.5 | <2 | 3.58 | <0.5 | 3 | 22 | 7 | 1.04 | <10 | 0.99 | 20 | 0.18 | 210 | <1 | 0.02 | 7 | 210 | 8 | 0.03 | 5 | 2 | 144 | <20 | 0.1 | <10 | <10 | 19 | <10 | 13
GGMQ-17-005 | 160 | 165 | 5 | Metaseds | Silicified dark grey schist. Moderate FeO weathering | foliation | 3 | 0 | 3 |  | W793953 | <0.001 | <0.5 | 2.17 | <5 | 290 | 0.6 | <2 | 7.22 | <0.5 | 4 | 23 | 10 | 1.28 | 10 | 1.08 | 10 | 0.23 | 350 | <1 | 0.02 | 9 | 250 | 9 | 0.03 | 7 | 3 | 350 | <20 | 0.1 | <10 | <10 | 24 | <10 | 20
GGMQ-17-005 | 165 | 170 | 5 | Metaseds | Dark grey schist. Moderate FeO weathering. Less silicified. | foliation | 2 | 0 | 1 |  | W793954 | <0.001 | <0.5 | 2.46 | <5 | 310 | 0.6 | <2 | 6.09 | <0.5 | 3 | 22 | 12 | 1.41 | 10 | 1.23 | 20 | 0.25 | 334 | <1 | 0.02 | 11 | 250 | 11 | 0.02 | 5 | 4 | 283 | <20 | 0.12 | <10 | <10 | 27 | <10 | 25
GGMQ-17-005 | 170 | 175 | 5 | Metaseds | Silicified dark grey schist. Moderate FeO weathering. Qtz chips | foliation | 3 | 0 | 4 |  | W793955 | <0.001 | <0.5 | 3.37 | 16 | 390 | 0.9 | <2 | 6.65 | <0.5 | 6 | 29 | 18 | 2.19 | 10 | 1.69 | 20 | 0.35 | 549 | 1 | 0.02 | 16 | 320 | 15 | 0.12 | 10 | 5 | 347 | <20 | 0.16 | <10 | <10 | 37 | <10 | 36
GGMQ-17-005 | 175 | 180 | 5 | Metaseds | Silicified dark grey schist. Moderate FeO weathering. Qtz chips | foliation | 3 | 0 | 3 |  | W793956 | <0.001 | <0.5 | 2.13 | 9 | 210 | 0.6 | <2 | 22.8 | <0.5 | 4 | 25 | 12 | 1.59 | <10 | 0.86 | 10 | 0.28 | 545 | <1 | 0.02 | 10 | 370 | 11 | 0.03 | 9 | 4 | 1650 | <20 | 0.14 | <10 | <10 | 25 | <10 | 27
GGMQ-17-005 | 180 | 185 | 5 | Metaseds | Silicified dark grey schist. Moderate FeO weathering. Qtz chips | foliation | 3 | 0 | 2 |  | W793957 | <0.001 | <0.5 | 2.38 | <5 | 250 | 0.7 | <2 | 24.6 | <0.5 | 5 | 21 | 13 | 1.49 | 10 | 0.92 | 10 | 0.31 | 482 | <1 | 0.03 | 10 | 350 | 9 | 0.04 | 5 | 5 | 2140 | <20 | 0.13 | <10 | <10 | 23 | <10 | 27
GGMQ-17-005 | 185 | 190 | 5 | Metaseds | Silicified dark grey schist. Moderate FeO weathering. Qtz chips | foliation | 3 | 0 | 2 |  | W793958 | <0.001 | <0.5 | 2.32 | <5 | 250 | 0.7 | <2 | 20.8 | <0.5 | 5 | 22 | 13 | 1.5 | 10 | 0.92 | 10 | 0.29 | 516 | <1 | 0.03 | 10 | 320 | 8 | 0.03 | <5 | 5 | 1540 | <20 | 0.12 | <10 | <10 | 26 | <10 | 27
GGMQ-17-005 | 190 | 195 | 5 | Metaseds | Silicified dark grey schist. Moderate FeO weathering. Qtz chips | foliation | 3 | 0 | 2 |  | W793959 | <0.001 | <0.5 | 2.18 | <5 | 240 | 0.6 | <2 | 8.87 | <0.5 | 4 | 20 | 12 | 1.36 | 10 | 0.88 | 10 | 0.21 | 360 | <1 | 0.02 | 9 | 260 | 8 | 0.01 | <5 | 4 | 541 | <20 | 0.11 | <10 | <10 | 25 | <10 | 26
GGMQ-17-005 | 195 | 200 | 5 | Metaseds | Silicified dark grey schist. Moderate FeO weathering. Qtz chips | foliation | 3 | 0 | 4 |  | W793960 | <0.001 | <0.5 | 4.01 | 6 | 360 | 1 | <2 | 1.96 | <0.5 | 8 | 38 | 23 | 2.49 | 10 | 1.55 | 20 | 0.36 | 288 | 1 | 0.04 | 21 | 270 | 14 | 0.01 | 5 | 7 | 119 | <20 | 0.19 | <10 | <10 | 43 | <10 | 49
GGMQ-17-005 | 200 | 205 | 5 | Metaseds | Silicified light grey schist. Moderate FeO weathering. Qtz chips | foliation | 2 | 0 | 4 |  | W793961 | <0.001 | <0.5 | 6.84 | 9 | 550 | 1.8 | <2 | 1.62 | <0.5 | 17 | 57 | 39 | 4.34 | 20 | 2.66 | 40 | 1.2 | 753 | <1 | 0.06 | 38 | 470 | 25 | 0.02 | <5 | 12 | 152 | <20 | 0.35 | <10 | <10 | 69 | <10 | 83
GGMQ-17-005 | 205 | 210 | 5 | Metaseds | Silicified light grey schist. Moderate FeO weathering. Qtz chips | foliation | 2 | 0 | 4 |  | W793962 | <0.001 | <0.5 | 6.12 | 6 | 500 | 1.6 | <2 | 2.87 | <0.5 | 14 | 52 | 40 | 3.99 | 20 | 2.4 | 30 | 1.05 | 716 | <1 | 0.06 | 32 | 420 | 18 | 0.07 | 5 | 11 | 263 | <20 | 0.31 | <10 | <10 | 64 | <10 | 73
GGMQ-17-005 | 210 | 215 | 5 | Metaseds | Silicified light grey schist. Moderate FeO weathering. Qtz chips | foliation | 2 | 0 | 2 | Py | W793963 | <0.001 | <0.5 | 4.12 | <5 | 410 | 1.1 | <2 | 4.06 | <0.5 | 10 | 39 | 27 | 2.73 | 10 | 1.79 | 20 | 0.57 | 547 | <1 | 0.04 | 23 | 350 | 16 | 0.15 | <5 | 7 | 289 | <20 | 0.23 | <10 | <10 | 49 | <10 | 53
GGMQ-17-005 | 215 | 220 | 5 | Metaseds | Silicified light grey schist. Moderate FeO weathering. Qtz chips | foliation | 2 | 0 | 2 |  | W793964 | <0.001 | <0.5 | 4.66 | <5 | 390 | 1.3 | <2 | 7.32 | <0.5 | 11 | 39 | 30 | 2.92 | 10 | 1.85 | 30 | 0.58 | 625 | <1 | 0.05 | 22 | 380 | 17 | 0.23 | <5 | 8 | 543 | <20 | 0.24 | <10 | <10 | 50 | <10 | 56
GGMQ-17-005 | 220 | 225 | 5 | Metaseds | Silicified light grey schist. Moderate FeO weathering. Qtz chips | foliation | 2 | 0 | 4 |  | W793965 | <0.001 | <0.5 | 5.75 | 6 | 440 | 1.6 | <2 | 3.62 | <0.5 | 12 | 48 | 33 | 3.55 | 20 | 2.18 | 30 | 0.78 | 684 | <1 | 0.07 | 28 | 420 | 20 | 0.13 | 5 | 9 | 298 | <20 | 0.3 | <10 | <10 | 61 | <10 | 67
GGMQ-17-005 | 225 | 230 | 5 | Metaseds | Silicified light grey schist. Moderate FeO weathering. Qtz chips | foliation | 2 | 0 | 4 |  | W793966 | <0.001 | <0.5 | 3.46 | 5 | 310 | 0.9 | <2 | 7.84 | <0.5 | 8 | 29 | 18 | 2.15 | 10 | 1.35 | 20 | 0.4 | 501 | <1 | 0.03 | 17 | 300 | 12 | 0.03 | 5 | 6 | 540 | <20 | 0.19 | <10 | <10 | 39 | <10 | 39
GGMQ-17-005 | 230 | 235 | 5 | Metaseds | Silicified light grey schist. Moderate FeO weathering. Qtz chips | foliation | 2 | 0 | 4 |  | W793967 | <0.001 | <0.5 | 2.92 | <5 | 270 | 0.7 | <2 | 5.95 | <0.5 | 6 | 26 | 17 | 1.92 | 10 | 1.15 | 10 | 0.3 | 407 | <1 | 0.03 | 14 | 250 | 8 | 0.03 | <5 | 5 | 378 | <20 | 0.16 | <10 | <10 | 33 | <10 | 34
GGMQ-17-005 | 235 | 240 | 5 | Metaseds | Silicified light grey schist. Moderate FeO weathering. Qtz chips | foliation | 2 | 0 | 3 |  | W793968 | <0.001 | <0.5 | 3.43 | <5 | 310 | 0.8 | <2 | 2.97 | <0.5 | 8 | 31 | 18 | 2.19 | 10 | 1.35 | 20 | 0.36 | 352 | <1 | 0.03 | 18 | 270 | 7 | 0.03 | <5 | 5 | 186 | <20 | 0.17 | <10 | <10 | 38 | <10 | 41
GGMQ-17-005 | 240 | 245 | 5 | Metaseds | Silicified light grey schist. Moderate FeO weathering. Qtz chips | foliation | 2 | 0 | 3 |  | W793969 | <0.001 | <0.5 | 2.78 | <5 | 270 | 0.7 | <2 | 1.78 | <0.5 | 6 | 31 | 17 | 1.82 | 10 | 1.14 | 10 | 0.27 | 243 | 2 | 0.02 | 25 | 240 | 6 | 0.05 | <5 | 4 | 108 | <20 | 0.13 | <10 | <10 | 32 | <10 | 33
GGMQ-17-005 |  |  |  |  | STANDARD 61E | [5 empty] | W793970 | 4.47 | 5.6 | 4.6 | 18 | 290 | 0.9 | <2 | 5.02 | 0.5 | 10 | 26 | 61 | 2.68 | 10 | 2.11 | 10 | 0.84 | 627 | 6 | 0.69 | 10 | 550 | 13 | 0.83 | <5 | 10 | 261 | <20 | 0.24 | <10 | <10 | 89 | <10 | 53
GGMQ-17-005 | 245 | 250 | 5 | Metaseds | Silicified light grey schist. Moderate FeO weathering. Qtz chips | foliation | 2 | 0 | 3 |  | W793971 | <0.001 | <0.5 | 5.22 | 5 | 430 | 1.4 | <2 | 3.68 | <0.5 | 14 | 44 | 35 | 3.58 | 10 | 1.9 | 30 | 0.79 | 484 | <1 | 0.05 | 30 | 340 | 17 | 0.07 | <5 | 9 | 251 | <20 | 0.26 | <10 | <10 | 56 | <10 | 70
GGMQ-17-005 | 250 | 255 | 5 | Metaseds | Silicified light grey schist. Moderate FeO weathering. Qtz chips | foliation | 2 | 0 | 3 |  | W793972 | <0.001 | <0.5 | 5.96 | <5 | 490 | 1.6 | <2 | 1.63 | <0.5 | 16 | 48 | 40 | 4.13 | 20 | 2.1 | 30 | 0.99 | 583 | <1 | 0.06 | 35 | 370 | 15 | 0.04 | <5 | 11 | 137 | <20 | 0.3 | <10 | <10 | 61 | <10 | 82
GGMQ-17-005 | 255 | 260 | 5 | Metaseds | Silicified light grey schist. Moderate FeO weathering. Qtz chips | foliation | 2 | 0 | 3 |  | W793973 | <0.001 | <0.5 | 6.85 | <5 | 550 | 1.9 | <2 | 1.44 | <0.5 | 18 | 60 | 43 | 4.55 | 20 | 2.52 | 30 | 1.26 | 623 | <1 | 0.16 | 39 | 360 | 26 | 0.02 | <5 | 13 | 147 | <20 | 0.34 | <10 | <10 | 75 | <10 | 96
GGMQ-17-005 | 260 | 265 | 5 | Metaseds | Silicified light grey schist. Moderate FeO weathering. Qtz chips | foliation | 2 | 0 | 3 |  | W793974 | <0.001 | <0.5 | 6.13 | 5 | 520 | 1.7 | <2 | 2.47 | <0.5 | 17 | 54 | 38 | 3.98 | 20 | 2.34 | 30 | 1.01 | 591 | <1 | 0.12 | 34 | 340 | 18 | 0.03 | <5 | 12 | 202 | <20 | 0.32 | <10 | <10 | 69 | 10 | 84
GGMQ-17-005 | 265 | 270 | 5 | Metaseds | Silicified light grey schist. Moderate FeO weathering. Qtz chips | foliation | 2 | 0 | 3 |  | W793975 | <0.001 | <0.5 | 4.26 | 5 | 400 | 1.1 | <2 | 6.15 | <0.5 | 12 | 38 | 25 | 2.63 | 10 | 1.82 | 20 | 0.73 | 578 | 1 | 0.04 | 23 | 350 | 18 | 0.33 | <5 | 7 | 447 | <20 | 0.22 | <10 | <10 | 50 | <10 | 52
GGMQ-17-005 | 270 | 275 | 5 | Metaseds | Silicified light grey schist. Moderate FeO weathering. Qtz chips | foliation | 2 | 0 | 4 |  | W793976 | <0.001 | <0.5 | 5.65 | 17 | 520 | 1.4 | <2 | 2.29 | <0.5 | 15 | 70 | 50 | 4.81 | 20 | 2.28 | 20 | 1.37 | 811 | 1 | 0.05 | 41 | 480 | 13 | 0.1 | <5 | 11 | 164 | <20 | 0.28 | <10 | <10 | 86 | <10 | 94
GGMQ-17-005 | 275 | 280 | 5 | Metaseds | Silicified light grey schist. Moderate FeO weathering. Qtz chips | foliation | 2 | 0 | 4 |  | W793977 | <0.001 | <0.5 | 2.43 | 5 | 270 | 0.6 | <2 | 3.31 | <0.5 | 6 | 24 | 12 | 1.49 | 10 | 1.2 | 10 | 0.42 | 291 | 1 | 0.01 | 12 | 230 | 12 | 0.28 | <5 | 3 | 197 | <20 | 0.13 | <10 | <10 | 24 | 10 | 21
GGMQ-17-005 | 280 | 285 | 5 | Metaseds | Silicified light grey schist. Moderate FeO weathering. Qtz chips | foliation | 2 | 0 | 4 |  | W793978 | <0.001 | <0.5 | 2.48 | 7 | 260 | 0.6 | <2 | 3.3 | <0.5 | 6 | 26 | 12 | 1.55 | 10 | 1.17 | 10 | 0.41 | 293 | 1 | 0.02 | 13 | 210 | 15 | 0.24 | <5 | 3 | 163 | <20 | 0.13 | 10 | <10 | 25 | <10 | 22
GGMQ-17-005 | 285 | 290 | 5 | Metaseds | Silicified light grey schist. Moderate FeO weathering. Qtz chips | foliation | 3 | 0 | 4 |  | W793979 | <0.001 | <0.5 | 2.81 | 7 | 290 | 0.7 | <2 | 4.86 | <0.5 | 25 | 28 | 14 | 1.92 | 10 | 1.27 | 20 | 0.41 | 382 | 1 | 0.02 | 16 | 290 | 14 | 0.13 | 13 | 4 | 277 | <20 | 0.15 | <10 | <10 | 33 | 160 | 30
GGMQ-17-005 | 290 | 295 | 5 | Metaseds | Silicified light grey schist. Moderate FeO weathering. Qtz chips | foliation | 3 | 0 | 4 |  | W793980 | <0.001 | <0.5 | 2.62 | <5 | 260 | 0.6 | <2 | 3.63 | <0.5 | 6 | 28 | 13 | 1.74 | 10 | 1.19 | 20 | 0.3 | 275 | 1 | 0.02 | 14 | 280 | 12 | 0.08 | 11 | 4 | 179 | <20 | 0.16 | <10 | <10 | 30 | <10 | 26
GGMQ-17-006 | 0 | 8 | 8 | O.B | Grey, siliceous metaseds with quratz chips. | None observed | 1 | 0 | 2 |  | W793981 | <0.001 | <0.5 | 3.36 | 19 | 350 | 0.7 | <2 | 0.3 | <0.5 | 8 | 31 | 13 | 1.9 | 10 | 0.98 | 20 | 0.31 | 180 | 1 | 0.36 | 15 | 290 | 10 | 0.03 | 9 | 5 | 53 | <20 | 0.17 | <10 | <10 | 39 | <10 | 41
GGMQ-17-006 | 8 | 13 | 5 | O.B | Grey, siliceous metaseds. | None observed | 1 | 0 | 1 |  | W793982 | <0.001 | <0.5 | 3.79 | 25 | 430 | 0.9 | <2 | 0.41 | <0.5 | 8 | 37 | 16 | 2.1 | 10 | 1.14 | 20 | 0.39 | 221 | 1 | 0.41 | 18 | 340 | 11 | 0.04 | <5 | 6 | 67 | <20 | 0.22 | <10 | <10 | 49 | <10 | 48
GGMQ-17-006 | 13 | 18 | 5 | O.B | Grey, siliceous metaseds. Clay > 50 % in tray | None observed | 0 | 0 | 1 |  | W793983 | <0.001 | <0.5 | 4.64 | 16 | 670 | 1.2 | 2 | 0.77 | <0.5 | 10 | 49 | 25 | 2.74 | 10 | 1.38 | 30 | 0.53 | 410 | 1 | 0.59 | 26 | 570 | 16 | 0.17 | 5 | 8 | 126 | <20 | 0.31 | 10 | <10 | 70 | <10 | 69
GGMQ-17-006 | 18 | 23 | 5 | O.B | Grey, siliceous metaseds. Clay > 50 % in tray | None observed | 0 | 0 | 1 |  | W793984 | 0.002 | <0.5 | 5.03 | 22 | 770 | 1.2 | <2 | 0.97 | <0.5 | 12 | 55 | 27 | 2.99 | 10 | 1.51 | 30 | 0.62 | 492 | 1 | 0.61 | 30 | 610 | 18 | 0.14 | <5 | 9 | 135 | <20 | 0.31 | <10 | <10 | 80 | <10 | 78
GGMQ-17-006 | 23 | 28 | 5 | O.B | Grey, siliceous metaseds. Clay > 50 % in tray | None observed | 0 | 0 | 1 |  | W793985 | 0.002 | <0.5 | 5.32 | 26 | 840 | 1.3 | <2 | 1.12 | 0.5 | 12 | 58 | 29 | 3.22 | 10 | 1.62 | 30 | 0.7 | 562 | 2 | 0.6 | 31 | 610 | 17 | 0.07 | <5 | 9 | 128 | <20 | 0.3 | <10 | <10 | 86 | <10 | 83
GGMQ-17-006 | 28 | 33 | 5 | O.B | Grey, siliceous metaseds. Quartz chips | Foliation | 1 | 0 | 2 |  | W793986 | 0.005 | <0.5 | 6.03 | 27 | 1050 | 1.5 | 2 | 1.17 | 0.5 | 12 | 68 | 35 | 3.47 | 20 | 1.83 | 30 | 0.8 | 563 | 2 | 0.66 | 35 | 680 | 16 | 0.1 | 5 | 11 | 150 | <20 | 0.34 | <10 | <10 | 102 | <10 | 96
GGMQ-17-006 | 33 | 38 | 5 | O.B | Grey, siliceous metaseds. Quartz chips | Foliation | 1 | 0 | 2 |  | W793987 | <0.001 | <0.5 | 3.52 | 15 | 470 | 0.8 | <2 | 1.57 | <0.5 | 8 | 40 | 17 | 2.28 | 10 | 1.07 | 20 | 0.52 | 448 | 1 | 0.41 | 19 | 400 | 11 | 0.03 | <5 | 6 | 115 | <20 | 0.2 | <10 | <10 | 51 | <10 | 54
GGMQ-17-006 | 38 | 43 | 5 | O.B | Grey, siliceous metaseds. Quartz chips | Foliation | 1 | 0 | 2 |  | W793988 | 0.003 | <0.5 | 2.97 | 10 | 310 | 0.6 | <2 | 0.79 | <0.5 | 7 | 30 | 15 | 2.05 | 10 | 0.73 | 10 | 0.42 | 317 | 1 | 0.48 | 16 | 380 | 10 | 0.03 | <5 | 5 | 74 | <20 | 0.17 | <10 | <10 | 43 | <10 | 40
GGMQ-17-006 | 43 | 48 | 5 | O.B | Grey, siliceous metaseds. Quartz chips | Foliation | 2 | 0 | 1 |  | W793989 | <0.001 | <0.5 | 2.85 | 6 | 280 | 0.6 | <2 | 1.06 | <0.5 | 8 | 30 | 19 | 1.98 | 10 | 0.7 | 10 | 0.48 | 311 | <1 | 0.44 | 20 | 270 | 8 | 0.03 | <5 | 5 | 82 | <20 | 0.16 | <10 | <10 | 41 | <10 | 40
GGMQ-17-006 |  |  |  |  | BLANK | [5 empty] | W793990 | <0.001 | <0.5 | 0.21 | <5 | 20 | <0.5 | <2 | 0.01 | <0.5 | <1 | 3 | 2 | 0.27 | <10 | 0.05 | <10 | 0.01 | 31 | <1 | 0.04 | <1 | 20 | <2 | <0.01 | <5 | <1 | 3 | <20 | 0.01 | <10 | <10 | 2 | <10 | 2
GGMQ-17-006 | 48 | 53 | 5 | O.B | Grey, siliceous metaseds. Quartz chips | Foliation | 2 | 0 | 2 |  | W793991 | 0.001 | <0.5 | 4.23 | 30 | 660 | 1.1 | <2 | 0.94 | <0.5 | 10 | 43 | 24 | 2.69 | 10 | 1.32 | 30 | 0.47 | 397 | 1 | 0.43 | 26 | 400 | 17 | 0.02 | 8 | 7 | 106 | <20 | 0.22 | <10 | <10 | 57 | <10 | 61
GGMQ-17-006 | 53 | 58 | 5 | O.B | Grey, siliceous metaseds. Quartz chips. Carbonaceous | Foliation | 2 | 3 | 2 |  | W793992 | 0.002 | <0.5 | 4.37 | 24 | 520 | 1 | <2 | 1.3 | <0.5 | 10 | 46 | 26 | 2.87 | 10 | 1.26 | 30 | 0.56 | 483 | 1 | 0.54 | 27 | 410 | 17 | 0.01 | <5 | 7 | 113 | <20 | 0.25 | <10 | <10 | 61 | <10 | 61
GGMQ-17-006 | 58 | 63 | 5 | O.B | Grey, siliceous metaseds. Quartz chips. Carbonaceous | Foliation | 2 | 3 | 2 |  | W793993 | <0.001 | <0.5 | 3.48 | 16 | 370 | 0.8 | <2 | 1.72 | <0.5 | 8 | 32 | 16 | 2.21 | 10 | 0.97 | 20 | 0.49 | 336 | 1 | 0.44 | 17 | 360 | 11 | 0.02 | <5 | 5 | 121 | <20 | 0.18 | <10 | <10 | 43 | <10 | 45
GGMQ-17-006 | 63 | 68 | 5 | O.B | Grey, siliceous metaseds. Quartz chips. Carbonaceous | Foliation | 2 | 2 | 2 |  | W793994 | 0.006 | <0.5 | 6.21 | 39 | 780 | 1.6 | <2 | 0.86 | <0.5 | 14 | 60 | 32 | 3.5 | 20 | 2.03 | 40 | 0.65 | 456 | 1 | 0.54 | 34 | 540 | 24 | 0.01 | 12 | 10 | 127 | <20 | 0.3 | <10 | <10 | 81 | <10 | 86
GGMQ-17-006 | 68 | 73 | 5 | O.B | Grey, siliceous metaseds. Quartz chips. Carbonaceous | Foliation | 2 | 2 | 2 |  | W793995 | <0.001 | <0.5 | 3.53 | 21 | 370 | 0.8 | <2 | 0.8 | <0.5 | 8 | 33 | 30 | 2.38 | 10 | 1.02 | 20 | 0.42 | 632 | 3 | 0.44 | 36 | 370 | 23 | 0.01 | 7 | 5 | 87 | <20 | 0.19 | <10 | <10 | 42 | <10 | 66
GGMQ-17-006 | 73 | 78 | 5 | O.B | Grey, siliceous metaseds. Quartz chips. Carbonaceous | Foliation | 3 | 2 | 3 |  | W793996 | 0.002 | <0.5 | 3.92 | 58 | 420 | 1 | <2 | 0.94 | <0.5 | 9 | 35 | 22 | 2.68 | 10 | 1.16 | 20 | 0.47 | 330 | 1 | 0.38 | 23 | 410 | 22 | 0.01 | 15 | 6 | 93 | <20 | 0.19 | <10 | <10 | 47 | <10 | 63
GGMQ-17-006 | 78 | 80 | 2 | Metaseds | Grey, siliceous metaseds. Quartz chips. Weathered out Py cubes in qtz. FeO. Sample saturated, hole was flooded from groundwater. Carbonaceous | Foliation | 3 | 2 | 3 |  | W793997 | 0.004 | <0.5 | 4.09 | 51 | 490 | 1 | <2 | 1.34 | <0.5 | 9 | 38 | 22 | 2.68 | 10 | 1.3 | 30 | 0.49 | 399 | 2 | 0.54 | 23 | 550 | 21 | 0.03 | 10 | 7 | 135 | <20 | 0.25 | <10 | <10 | 51 | <10 | 63
GGMQ-17-006 | 80 | 85 | 5 | Metaseds | Grey, siliceous metaseds. Quartz chips. Dark maroon iron oxide on surface. Sample taken for assay mostly water. Hole flooded with groundwater. Carbonaceous | Foliation | 3 | 2 | 3 |  | W793998 | <0.001 | <0.5 | 3.22 | 41 | 310 | 0.8 | <2 | 1.94 | <0.5 | 7 | 25 | 16 | 2.21 | 10 | 1.02 | 20 | 0.4 | 519 | 1 | 0.28 | 15 | 340 | 15 | 0.05 | 9 | 5 | 131 | <20 | 0.15 | <10 | <10 | 35 | <10 | 46
GGMQ-17-006 | 85 | 90 | 5 | Metaseds | Grey siliceous metaseds. Fine grained mica. FeO. Carbonaceous | Foliation | 2 | 2 | 3 |  | W793999 | 0.004 | <0.5 | 7.69 | 43 | 1050 | 1.9 | <2 | 1.19 | <0.5 | 16 | 72 | 38 | 3.79 | 20 | 2.49 | 40 | 0.91 | 596 | 1 | 0.8 | 40 | 730 | 33 | 0.05 | 9 | 13 | 176 | 20 | 0.37 | <10 | <10 | 104 | <10 | 109
GGMQ-17-006 | 90 | 95 | 5 | Metaseds | Grey siliceous metaseds. Fine grained mica. FeO. White qtz chips. Carbonaceous | Foliation | 2 | 2 | 3 |  | W794000 | 0.003 | <0.5 | 4.84 | 45 | 580 | 1.2 | <2 | 1.46 | <0.5 | 10 | 42 | 24 | 2.78 | 10 | 1.58 | 30 | 0.57 | 509 | 1 | 0.49 | 25 | 480 | 25 | 0.05 | 8 | 8 | 141 | <20 | 0.23 | <10 | <10 | 60 | <10 | 67
GGMQ-17-006 | 95 | 100 | 5 | Metaseds | Grey siliceous metaseds. Fine grained mica. FeO. White qtz chips. Carbonaceous | Foliation | 2 | 2 | 3 |  | W794001 | 0.001 | <0.5 | 4.36 | 41 | 500 | 1.1 | <2 | 1.62 | <0.5 | 9 | 37 | 21 | 2.55 | 10 | 1.38 | 30 | 0.54 | 628 | 1 | 0.46 | 22 | 440 | 17 | 0.05 | 7 | 7 | 143 | <20 | 0.21 | <10 | <10 | 53 | <10 | 59
GGMQ-17-006 | 100 | 105 | 5 | Metaseds | Grey siliceous metaseds. Fine grained mica. FeO. White qtz chips. Carbonaceous | Foliation | 2 | 2 | 3 |  | W794002 | 0.004 | <0.5 | 7.6 | 61 | 1030 | 1.9 | <2 | 1.9 | <0.5 | 16 | 74 | 41 | 4.1 | 20 | 2.55 | 40 | 1.08 | 709 | 1 | 0.55 | 41 | 630 | 30 | 0.09 | 12 | 13 | 175 | <20 | 0.35 | <10 | <10 | 110 | <10 | 111
GGMQ-17-006 | 105 | 110 | 5 | Metaseds | Grey siliceous metaseds. Fine grained mica. FeO. White qtz chips. Carbonaceous | Foliation | 2 | 2 | 3 |  | W794003 | 0.004 | <0.5 | 7.22 | 64 | 980 | 1.8 | <2 | 1.44 | <0.5 | 15 | 69 | 38 | 3.88 | 20 | 2.43 | 30 | 0.93 | 672 | 2 | 0.52 | 39 | 600 | 29 | 0.06 | 14 | 12 | 154 | <20 | 0.33 | <10 | <10 | 102 | <10 | 104
GGMQ-17-007 | 0 | 8 | 8 | O.B | Grey and oxidized metaseds. | Foliation | 3 | 0 | 2 |  | W794004 | <0.001 | <0.5 | 4.32 | 8 | 400 | 1.1 | <2 | 0.23 | <0.5 | 9 | 40 | 20 | 2.57 | 10 | 1.44 | 20 | 0.25 | 285 | 1 | 0.25 | 23 | 250 | 15 | 0.02 | <5 | 6 | 55 | <20 | 0.17 | <10 | <10 | 50 | <10 | 51
GGMQ-17-007 | 8 | 13 | 5 | Metaseds | Grey, siliceous metaseds. FeO weathering | Foliation | 3 | 0 | 2 |  | W794005 | <0.001 | <0.5 | 6.1 | 12 | 570 | 1.6 | 2 | 0.47 | <0.5 | 12 | 53 | 28 | 3.45 | 20 | 2.1 | 30 | 0.39 | 370 | 1 | 0.36 | 30 | 360 | 19 | 0.03 | <5 | 10 | 90 | <20 | 0.22 | <10 | <10 | 70 | <10 | 72
GGMQ-17-007 | 13 | 18 | 5 | Metaseds | Grey, siliceous metaseds. FeO weathering | Foliation | 2 | 0 | 3 |  | W794006 | <0.001 | <0.5 | 5.52 | 15 | 600 | 1.4 | 2 | 0.47 | <0.5 | 12 | 50 | 28 | 3.45 | 10 | 1.78 | 30 | 0.42 | 371 | 1 | 0.4 | 29 | 420 | 24 | 0.03 | <5 | 9 | 88 | <20 | 0.21 | <10 | <10 | 67 | <10 | 71
GGMQ-17-007 | 18 | 23 | 5 | Metaseds | Grey, siliceous metaseds. Muscovite. Carbonaceous. | Foliation | 2 | 3 | 2 |  | W794007 | 0.003 | <0.5 | 6.07 | 29 | 1010 | 1.5 | <2 | 1.52 | <0.5 | 13 | 69 | 36 | 3.9 | 20 | 1.91 | 30 | 0.8 | 648 | 2 | 0.56 | 37 | 580 | 24 | 0.03 | <5 | 11 | 141 | <20 | 0.31 | 10 | <10 | 101 | <10 | 98
GGMQ-17-007 | 23 | 28 | 5 | Metaseds | Siliceous metaseds with qtz chips. Maroon/brown FeO weathering. Carbonaceous | Foliation | 3 | 3 | 2 |  | W794008 | <0.001 | <0.5 | 3.19 | 28 | 380 | 0.8 | <2 | 2.92 | <0.5 | 7 | 29 | 18 | 2.45 | 10 | 1.01 | 20 | 0.57 | 689 | 1 | 0.28 | 19 | 330 | 17 | 0.03 | 7 | 5 | 164 | <20 | 0.14 | <10 | <10 | 38 | <10 | 49
GGMQ-17-007 | 28 | 33 | 5 | Metaseds | Light grey, siliceous metaseds, qtz chips, carbonaceous, minor muscovite. | Foliation | 2 | 3 | 3 |  | W794009 | <0.001 | <0.5 | 4.55 | 23 | 330 | 1.1 | <2 | 2.38 | <0.5 | 11 | 39 | 24 | 3.46 | 10 | 1.47 | 20 | 0.64 | 688 | 1 | 0.35 | 27 | 340 | 19 | 0.04 | 15 | 7 | 158 | <20 | 0.21 | <10 | <10 | 49 | <10 | 64
GGMQ-17-007 |  |  |  |  | STANDARD 502 B | [5 empty] | W794010 | 0.491 | 2 | 7.35 | 20 | 940 | 2.5 | 7 | 2.64 | 0.5 | 20 | 80 | 7710 | 5.39 | 20 | 3 | 30 | 1.51 | 548 | 228 | 1.98 | 37 | 1030 | 33 | 0.97 | <5 | 13 | 366 | <20 | 0.45 | <10 | <10 | 128 | <10 | 131
GGMQ-17-007 | 33 | 38 | 5 | Metaseds | Siliceous metaseds with qtz chips. Minor FeO weathering. Carbonaceous | Foliation | 2 | 1 | 4 |  | W794011 | <0.001 | <0.5 | 3.63 | 19 | 280 | 0.9 | <2 | 4.22 | <0.5 | 8 | 31 | 38 | 2.86 | 10 | 1.19 | 20 | 0.67 | 643 | 1 | 0.25 | 21 | 330 | 19 | 0.06 | 7 | 6 | 236 | <20 | 0.16 | <10 | <10 | 38 | <10 | 51
GGMQ-17-007 | 38 | 43 | 5 | Metaseds | Qtz chips with fine grained black metaseds. Fine grained seds react to HCl. | none observed | 3 | 3 | 4 |  | W794012 | <0.001 | <0.5 | 2.82 | 21 | 210 | 0.7 | <2 | 1.5 | <0.5 | 7 | 23 | 20 | 2.55 | 10 | 0.86 | 10 | 0.43 | 355 | 1 | 0.16 | 17 | 240 | 11 | 0.04 | 9 | 4 | 96 | <20 | 0.1 | <10 | <10 | 27 | <10 | 41
GGMQ-17-007 | 43 | 48 | 5 | Metaseds | Qtz chips with fine grained black metaseds. Fine grained seds react to HCl. | none observed | 3 | 3 | 4 |  | W794013 | <0.001 | <0.5 | 3.6 | 23 | 270 | 0.9 | <2 | 2.48 | <0.5 | 8 | 31 | 21 | 2.76 | 10 | 1.21 | 20 | 0.55 | 536 | 1 | 0.2 | 20 | 310 | 18 | 0.03 | 13 | 6 | 160 | <20 | 0.16 | <10 | <10 | 37 | <10 | 48
GGMQ-17-007 | 48 | 50 | 2 | Metaseds | Weathered metaseds with maroon coloured FeO weathering. Siliceous, qtz chips. End of casing | none observed | 3 | 3 | 4 |  | W794014 | <0.001 | <0.5 | 6.58 | 48 | 480 | 1.8 | <2 | 1.14 | <0.5 | 15 | 54 | 27 | 3.9 | 20 | 2.74 | 40 | 0.76 | 521 | 1 | 0.14 | 34 | 360 | 23 | 0.02 | 21 | 11 | 145 | <20 | 0.28 | <10 | <10 | 67 | <10 | 80
GGMQ-17-007 | 50 | 55 | 5 | Metaseds | Siliceous metaseds with greyish blue, fine grained lithology. Carbonaceous. | none observed | 3 | 2 | 3 |  | W794015 | <0.001 | <0.5 | 6.83 | 14 | 590 | 1.9 | <2 | 0.89 | <0.5 | 12 | 48 | 28 | 3.65 | 20 | 2.89 | 40 | 0.67 | 369 | 2 | 0.09 | 29 | 390 | 21 | 0.03 | 23 | 10 | 118 | 20 | 0.19 | <10 | <10 | 70 | <10 | 69
GGMQ-17-007 | 55 | 60 | 5 | Metaseds | Siliceous metaseds. FeO weathering. | Foliation | 4 | 0 | 3 |  | W794016 | <0.001 | <0.5 | 5.38 | 13 | 420 | 1.4 | <2 | 0.97 | <0.5 | 8 | 37 | 18 | 2.57 | 10 | 2.06 | 30 | 0.55 | 338 | 1 | 0.09 | 20 | 270 | 17 | 0.02 | 16 | 7 | 102 | <20 | 0.16 | <10 | <10 | 44 | <10 | 54
GGMQ-17-007 | 60 | 65 | 5 | Metaseds | Siliceous metaseds. FeO weathering. | Foliation | 4 | 2 | 3 |  | W794017 | 0.001 | <0.5 | 3.79 | <5 | 250 | 0.8 | <2 | 1.4 | <0.5 | 4 | 29 | 11 | 2.46 | 10 | 0.98 | 20 | 0.61 | 366 | 1 | 0.04 | 12 | 240 | 15 | 0.02 | <5 | 4 | 187 | <20 | 0.1 | <10 | <10 | 27 | <10 | 37
GGMQ-17-007 | 65 | 70 | 5 | Metaseds | Siliceous metaseds. FeO weathering. | Foliation | 3 | 2 | 3 |  | W794018 | <0.001 | <0.5 | 7.75 | 11 | 670 | 2.2 | <2 | 1.18 | <0.5 | 13 | 51 | 25 | 3.15 | 20 | 3.1 | 50 | 0.67 | 504 | <1 | 0.21 | 28 | 350 | 23 | 0.02 | 9 | 11 | 136 | 20 | 0.22 | <10 | <10 | 67 | <10 | 78
GGMQ-17-007 | 70 | 75 | 5 | Metaseds | Siliceous metaseds. FeO weathering. Bluish grey seds. | Foliation | 4 | 1 | 3 |  | W794019 | <0.001 | <0.5 | 8.13 | 13 | 710 | 2.4 | <2 | 1.08 | <0.5 | 15 | 57 | 32 | 3.77 | 20 | 3.34 | 50 | 0.78 | 479 | 2 | 0.12 | 35 | 440 | 23 | 0.02 | 11 | 12 | 108 | 20 | 0.23 | <10 | <10 | 82 | <10 | 86
GGMQ-17-007 | 75 | 80 | 5 | Metaseds | Siliceous metaseds. FeO weathering. Bluish grey seds. | Foliation | 3 | 0 | 2 |  | W794020 | <0.001 | <0.5 | 7.52 | 11 | 650 | 2.1 | <2 | 0.9 | <0.5 | 13 | 51 | 29 | 3.98 | 20 | 3.06 | 40 | 0.67 | 413 | 2 | 0.15 | 30 | 410 | 27 | 0.02 | 12 | 11 | 87 | 20 | 0.19 | <10 | <10 | 72 | <10 | 78
GGMQ-17-007 | 80 | 85 | 5 | Metaseds | Siliceous metaseds. FeO weathering. Bluish grey seds. | Foliation | 3 | 0 | 2 |  | W794021 | <0.001 | <0.5 | 5.37 | 17 | 420 | 1.5 | <2 | 0.83 | <0.5 | 12 | 38 | 24 | 3.52 | 10 | 2.09 | 30 | 0.58 | 525 | 2 | 0.05 | 27 | 330 | 18 | 0.02 | 24 | 8 | 64 | <20 | 0.16 | <10 | <10 | 51 | <10 | 64
GGMQ-17-007 | 85 | 90 | 5 | Metaseds | Siliceous metaseds. FeO weathering. Bluish grey seds. | Foliation | 3 | 0 | 3 |  | W794022 | <0.001 | <0.5 | 2.19 | 26 | 200 | 0.5 | <2 | 0.54 | <0.5 | 5 | 29 | 11 | 1.68 | 10 | 0.97 | 20 | 0.37 | 577 | 1 | 0.01 | 17 | 240 | 6 | 0.02 | 24 | 3 | 34 | <20 | 0.14 | <10 | <10 | 29 | <10 | 25
GGMQ-17-007 | 90 | 95 | 5 | Metaseds | Siliceous metaseds. FeO weathering. | Foliation | 4 | 0 | 4 |  | W794023 | 0.001 | <0.5 | 2.5 | 29 | 220 | 0.7 | <2 | 0.38 | <0.5 | 7 | 34 | 16 | 1.83 | 10 | 1.12 | 20 | 0.33 | 270 | 1 | 0.01 | 21 | 270 | 9 | 0.02 | 24 | 4 | 31 | <20 | 0.14 | <10 | <10 | 31 | <10 | 30
GGMQ-17-007 | 95 | 100 | 5 | Metaseds | Siliceous metaseds. FeO weathering. Wet sample | Foliation | 4 | 3 | 4 |  | W794024 | <0.001 | <0.5 | 2.61 | 20 | 230 | 0.6 | <2 | 0.76 | <0.5 | 6 | 41 | 9 | 1.72 | 10 | 1.22 | 20 | 0.41 | 382 | 1 | 0.01 | 21 | 290 | 11 | 0.02 | 23 | 3 | 35 | <20 | 0.18 | <10 | <10 | 28 | <10 | 28
GGMQ-17-007 | 100 | 105 | 5 | Metaseds | Siliceous metaseds. FeO weathering. Wet sample | Foliation | 3 | 0 | 3 |  | W794025 | <0.001 | <0.5 | 2.6 | 19 | 240 | 0.5 | <2 | 0.97 | <0.5 | 13 | 45 | 11 | 1.49 | 10 | 1.15 | 20 | 0.25 | 1240 | 2 | 0.01 | 30 | 260 | 17 | 0.02 | 31 | 4 | 38 | <20 | 0.27 | <10 | <10 | 30 | <10 | 30
GGMQ-17-007 | 105 | 110 | 5 | Metaseds | Siliceous metaseds. FeO weathering. Bluish grey seds. Wet sample | Foliation | 2 | 0 | 2 |  | W794026 | <0.001 | <0.5 | 6.88 | 25 | 610 | 2 | <2 | 0.75 | <0.5 | 13 | 51 | 28 | 3.58 | 20 | 3.02 | 40 | 0.59 | 317 | 2 | 0.1 | 30 | 390 | 23 | 0.02 | 19 | 11 | 96 | <20 | 0.21 | <10 | <10 | 69 | <10 | 72
GGMQ-17-007 | 110 | 115 | 5 | Metaseds | Siliceous metaseds. FeO weathering. | Foliation | 3 | 0 | 2 |  | W794027 | 0.001 | <0.5 | 2.82 | 9 | 160 | 0.7 | <2 | 1 | <0.5 | 5 | 34 | 12 | 1.81 | 10 | 1.31 | 20 | 0.45 | 274 | 1 | 0.01 | 16 | 250 | 13 | 0.04 | 26 | 4 | 39 | <20 | 0.15 | <10 | <10 | 36 | <10 | 35
GGMQ-17-007 | 115 | 120 | 5 | Metaseds | Siliceous metaseds. FeO weathering. | Foliation | 3 | 0 | 3 |  | W794028 | <0.001 | <0.5 | 2.02 | 14 | 160 | 0.5 | <2 | 0.72 | <0.5 | 4 | 28 | 10 | 1.52 | <10 | 0.94 | 10 | 0.37 | 275 | 1 | 0.01 | 13 | 210 | 24 | 0.04 | 24 | 3 | 28 | <20 | 0.11 | <10 | <10 | 22 | <10 | 54
GGMQ-17-007 | 120 | 125 | 5 | Metaseds | Black foliated metaseds with minor oxidized qtz chips. | Foliation | 3 | 1 | 1+I31:W37 |  | W794029 | <0.001 | <0.5 | 2.75 | 15 | 220 | 0.7 | <2 | 0.93 | <0.5 | 5 | 35 | 12 | 1.79 | 10 | 1.22 | 20 | 0.48 | 309 | 2 | 0.02 | 17 | 270 | 11 | 0.05 | 15 | 4 | 47 | <20 | 0.13 | <10 | <10 | 30 | <10 | 27
GGMQ-17-007 |  |  |  |  | BLANK | [5 empty] | W794030 | <0.001 | <0.5 | 0.17 | <5 | 10 | <0.5 | <2 | 0.01 | <0.5 | 1 | 9 | 1 | 0.95 | <10 | 0.04 | <10 | 0.02 | 109 | <1 | 0.02 | <1 | 20 | <2 | <0.01 | <5 | <1 | 2 | <20 | 0.01 | <10 | <10 | 2 | <10 | 3
GGMQ-17-007 | 125 | 130 | 5 | Metaseds | QV with metaseds. Minor FeO. No min | QV | 1 | 0 | 5 |  | W794031 | 0.003 | <0.5 | 5.79 | 44 | 490 | 1.6 | <2 | 1.33 | <0.5 | 19 | 79 | 54 | 5.01 | 20 | 2.82 | 30 | 0.84 | 684 | 1 | 0.03 | 56 | 540 | 11 | 0.06 | 43 | 12 | 79 | <20 | 0.21 | <10 | <10 | 96 | <10 | 132
GGMQ-17-007 | 130 | 135 | 5 | Metaseds | QV with metaseds. Minor FeO. No min | QV | 1 | 0 | 5 |  | W794032 | <0.001 | <0.5 | 2.61 | 12 | 190 | 0.6 | <2 | 1.69 | <0.5 | 6 | 30 | 13 | 2.24 | 10 | 1.17 | 10 | 0.81 | 544 | 1 | 0.02 | 17 | 250 | 9 | 0.02 | 15 | 4 | 97 | <20 | 0.09 | <10 | <10 | 27 | <10 | 32
GGMQ-17-007 | 135 | 140 | 5 | Metaseds | Black foliated metaseds with minor oxidized qtz chips. | Foliation | 3 | 1 | 1 |  | W794033 | 0.001 | <0.5 | 7.17 | 80 | 460 | 2 | <2 | 1.52 | <0.5 | 15 | 95 | 55 | 5.77 | 20 | 3.47 | 30 | 1.01 | 1205 | 1 | 0.03 | 42 | 610 | 13 | 0.03 | 43 | 15 | 98 | <20 | 0.26 | <10 | <10 | 122 | <10 | 123
GGMQ-17-007 | 140 | 145 | 5 | Metaseds | Black foliated metaseds with minor oxidized qtz chips. | Foliation | 3 | 1 | 1 |  | W794034 | <0.001 | <0.5 | 6.43 | 18 | 440 | 1.8 | 2 | 1.24 | <0.5 | 18 | 88 | 49 | 5.41 | 20 | 2.55 | 30 | 1.28 | 912 | 1 | 0.08 | 52 | 630 | 15 | 0.03 | 9 | 13 | 79 | <20 | 0.23 | <10 | <10 | 109 | <10 | 142
GGMQ-17-007 | 145 | 150 | 5 | Metaseds | Light grey, siliceous metaseds, qtz chips, FeO weathering | Foliation | 2 | 0 | 3 |  | W794035 | <0.001 | <0.5 | 7.34 | 20 | 570 | 2.1 | <2 | 1.37 | <0.5 | 19 | 97 | 43 | 5.56 | 20 | 3.26 | 30 | 1.47 | 959 | 2 | 0.15 | 52 | 660 | 15 | 0.05 | 8 | 15 | 106 | <20 | 0.29 | 10 | <10 | 120 | <10 | 132
GGMQ-17-007 | 150 | 155 | 5 | Metaseds | Light grey, siliceous metaseds, qtz chips, FeO weathering | Foliation | 2 | 0 | 3 |  | W794036 | <0.001 | <0.5 | 2.89 | 15 | 240 | 0.8 | <2 | 1.22 | <0.5 | 7 | 34 | 17 | 2.3 | 10 | 1.21 | 20 | 0.6 | 516 | 2 | 0.02 | 19 | 310 | 12 | 0.05 | 16 | 4 | 84 | <20 | 0.12 | <10 | <10 | 33 | <10 | 39
GGMQ-17-007 | 155 | 160 | 5 | Metaseds | Light grey, siliceous metaseds, qtz chips, FeO weathering | Foliation | 2 | 0 | 3 |  | W794037 | <0.001 | <0.5 | 5.08 | 16 | 470 | 1.5 | <2 | 0.79 | <0.5 | 12 | 72 | 31 | 3.85 | 10 | 2.41 | 20 | 0.61 | 403 | 1 | 0.02 | 34 | 480 | 16 | 0.19 | 39 | 10 | 57 | <20 | 0.24 | <10 | <10 | 86 | <10 | 93
GGMQ-17-007 | 160 | 165 | 5 | Metaseds | Light grey, siliceous metaseds, qtz chips, FeO weathering | Foliation | 2 | 0 | 3 |  | W794038 | <0.001 | <0.5 | 2.54 | 10 | 230 | 0.6 | <2 | 0.26 | <0.5 | 4 | 35 | 12 | 1.64 | 10 | 1.13 | 10 | 0.26 | 189 | 1 | 0.01 | 15 | 200 | 9 | 0.08 | 20 | 4 | 20 | <20 | 0.12 | <10 | <10 | 32 | <10 | 33
GGMQ-17-007 | 165 | 170 | 5 | Metaseds | Light grey, siliceous metaseds, qtz chips, FeO weathering | Foliation | 2 | 0 | 3 |  | W794039 | <0.001 | <0.5 | 3.58 | 18 | 320 | 1 | <2 | 0.98 | <0.5 | 7 | 36 | 15 | 2.15 | 10 | 1.58 | 20 | 0.54 | 344 | 1 | 0.04 | 18 | 280 | 13 | 0.02 | 18 | 5 | 64 | <20 | 0.14 | <10 | <10 | 40 | <10 | 40
GGMQ-17-007 | 170 | 175 | 5 | Metaseds | Light grey, siliceous metaseds, qtz chips, FeO weathering | Foliation | 2 | 0 | 3 |  | W794040 | 0.002 | <0.5 | 5.78 | 79 | 440 | 1.5 | <2 | 0.12 | <0.5 | 12 | 43 | 27 | 3.57 | 10 | 2.39 | 30 | 0.22 | 208 | 1 | 0.07 | 26 | 330 | 21 | 0.18 | 29 | 9 | 46 | <20 | 0.15 | <10 | <10 | 52 | <10 | 60
GGMQ-17-007 | 175 | 180 | 5 | Metaseds | Light grey, siliceous metaseds, qtz chips, FeO weathering. Weathered out Py cube. | Foliation | 2 | 0 | 3 |  | W794041 | <0.001 | <0.5 | 5.29 | 24 | 390 | 1.3 | <2 | 0.18 | <0.5 | 12 | 40 | 25 | 3.38 | 10 | 1.93 | 30 | 0.21 | 194 | 1 | 0.08 | 25 | 330 | 27 | 0.17 | 30 | 8 | 51 | <20 | 0.13 | <10 | <10 | 46 | <10 | 56
GGMQ-17-007 | 180 | 185 | 5 | Metaseds | Light grey, siliceous metaseds, qtz chips, FeO weathering | Foliation | 2 | 0 | 3 |  | W794042 | <0.001 | <0.5 | 8.76 | 18 | 800 | 2.5 | 2 | 0.09 | <0.5 | 16 | 65 | 30 | 4.11 | 20 | 3.68 | 50 | 0.33 | 182 | 1 | 0.16 | 37 | 370 | 27 | 0.14 | 41 | 14 | 95 | 20 | 0.22 | <10 | <10 | 86 | <10 | 86
GGMQ-17-007 | 185 | 190 | 5 | Metaseds | Light grey, siliceous metaseds, qtz chips, FeO weathering | Foliation | 2 | 0 | 3 |  | W794043 | <0.001 | <0.5 | 6.71 | 11 | 540 | 1.7 | <2 | 0.1 | <0.5 | 15 | 49 | 27 | 3.7 | 20 | 2.35 | 30 | 0.53 | 191 | 1 | 0.15 | 34 | 310 | 25 | 0.14 | 13 | 10 | 66 | <20 | 0.17 | <10 | <10 | 62 | <10 | 82
GGMQ-17-007 | 190 | 195 | 5 | Metaseds | Bluish grey, siliceous metaseds, qtz chips, FeO weathering | Foliation | 2 | 0 | 2 |  | W794044 | <0.001 | <0.5 | 6.72 | 18 | 540 | 1.7 | <2 | 0.24 | <0.5 | 13 | 51 | 27 | 3.84 | 20 | 2.37 | 40 | 0.61 | 263 | 1 | 0.29 | 33 | 330 | 23 | 0.06 | 13 | 10 | 77 | <20 | 0.18 | <10 | <10 | 62 | <10 | 81
GGMQ-17-007 | 195 | 200 | 5 | Metaseds | Bluish grey, siliceous metaseds, qtz chips, FeO weathering | Foliation | 2 | 0 | 1 |  | W794045 | <0.001 | <0.5 | 4.62 | 8 | 310 | 1 | 2 | 0.18 | <0.5 | 10 | 37 | 17 | 3.1 | 10 | 1.27 | 20 | 0.62 | 240 | 1 | 0.42 | 23 | 280 | 16 | 0.09 | 7 | 6 | 50 | <20 | 0.12 | <10 | <10 | 40 | <10 | 64
GGMQ-17-007 | 200 | 205 | 5 | Metaseds | Bluish grey, siliceous metaseds, qtz chips, FeO weathering | Foliation | 2 | 0 | 2 |  | W794046 | <0.001 | <0.5 | 8.1 | 6 | 720 | 2.2 | <2 | 0.09 | <0.5 | 11 | 58 | 26 | 3.9 | 20 | 3 | 40 | 0.97 | 239 | <1 | 0.34 | 27 | 330 | 20 | 0.07 | <5 | 12 | 87 | 20 | 0.22 | <10 | <10 | 77 | <10 | 82
GGMQ-17-007 | 205 | 210 | 5 | Metaseds | Bluish grey, siliceous metaseds, qtz chips, FeO weathering | Foliation | 2 | 0 | 2 |  | W794047 | <0.001 | <0.5 | 7.51 | <5 | 630 | 1.9 | <2 | 0.1 | <0.5 | 19 | 54 | 28 | 4.02 | 20 | 2.56 | 40 | 1 | 298 | 1 | 0.37 | 42 | 330 | 29 | 0.02 | <5 | 11 | 74 | <20 | 0.19 | <10 | <10 | 69 | <10 | 88
GGMQ-17-007 | 210 | 215 | 5 | Metaseds | Bluish grey, siliceous metaseds, qtz chips, FeO weathering | Foliation | 2 | 0 | 2 |  | W794048 | <0.001 | <0.5 | 5.96 | 10 | 510 | 1.6 | <2 | 0.44 | <0.5 | 12 | 49 | 26 | 3.36 | 20 | 2.15 | 30 | 0.78 | 268 | 1 | 0.24 | 30 | 300 | 25 | 0.06 | 6 | 9 | 75 | <20 | 0.18 | <10 | <10 | 57 | <10 | 67
GGMQ-17-007 | 215 | 220 | 5 | Metaseds | Bluish grey, siliceous metaseds, qtz chips, FeO weathering | Foliation | 2 | 0 | 3 |  | W794049 | <0.001 | <0.5 | 7.57 | 10 | 660 | 2 | <2 | 0.21 | <0.5 | 12 | 61 | 27 | 4.13 | 20 | 2.75 | 40 | 0.99 | 246 | 1 | 0.25 | 32 | 340 | 26 | 0.11 | <5 | 12 | 83 | <20 | 0.21 | <10 | <10 | 74 | <10 | 91
GGMQ-17-007 |  |  |  |  | STANDARD 252 | [5 empty] | W794050 | 0.692 | <0.5 | 7.07 | 23 | 320 | 1.3 | 4 | 4.18 | <0.5 | 43 | 180 | 55 | 7.03 | 20 | 0.85 | 20 | 2.87 | 914 | 1 | 1.63 | 139 | 1130 | 15 | 0.02 | <5 | 18 | 346 | <20 | 0.9 | <10 | <10 | 141 | <10 | 126
GGMQ-17-007 | 220 | 225 | 5 | Metaseds | Bluish grey, siliceous metaseds, qtz chips, FeO weathering | Foliation | 2 | 0 | 3 |  | W794051 | <0.001 | <0.5 | 5.84 | 9 | 490 | 1.5 | <2 | 0.46 | <0.5 | 13 | 48 | 23 | 3.57 | 20 | 2.07 | 30 | 0.74 | 385 | 2 | 0.33 | 30 | 290 | 21 | 0.14 | 9 | 9 | 99 | <20 | 0.17 | <10 | <10 | 56 | <10 | 70
GGMQ-17-008 | 0 | 8 | 8 | O.B | Light grey metaseds with minor FeO. | foliation | 2 | 3 | 3 |  | W794052 | 0.001 | <0.5 | 4.6 | 20 | 800 | 1.2 | <2 | 5.55 | 0.5 | 10 | 48 | 30 | 2.62 | 10 | 1.44 | 20 | 0.65 | 566 | 1 | 0.29 | 27 | 520 | 13 | 0.01 | 10 | 8 | 399 | <20 | 0.24 | <10 | <10 | 82 | <10 | 82
GGMQ-17-008 | 8 | 13 | 5 | O.B | Light grey metaseds with minor FeO. | foliation | 2 | 3 | 3 |  | W794053 | <0.001 | <0.5 | 2.62 | 9 | 260 | 0.6 | <2 | 1.15 | <0.5 | 4 | 27 | 12 | 1.51 | 10 | 0.82 | 10 | 0.22 | 241 | 1 | 0.05 | 11 | 260 | 7 | <0.01 | 5 | 4 | 76 | <20 | 0.15 | <10 | <10 | 34 | <10 | 27
GGMQ-17-008 | 13 | 18 | 5 | O.B | Light grey metaseds with minor FeO. | foliation | 2 | 3 | 3 |  | W794054 | <0.001 | <0.5 | 3.79 | 11 | 300 | 1 | <2 | 1.43 | <0.5 | 8 | 46 | 27 | 2.68 | 10 | 1.2 | 20 | 0.3 | 366 | 1 | 0.02 | 25 | 380 | 14 | 0.01 | 23 | 6 | 139 | <20 | 0.19 | <10 | <10 | 55 | <10 | 64
GGMQ-17-008 | 18 | 23 | 5 | O.B | Light grey metaseds with minor FeO. | foliation | 2 | 3 | 3 |  | W794055 | <0.001 | <0.5 | 2.85 | 7 | 220 | 0.7 | <2 | 0.9 | <0.5 | 5 | 35 | 19 | 2.09 | 10 | 0.79 | 10 | 0.2 | 276 | 1 | 0.01 | 19 | 260 | 9 | <0.01 | 16 | 4 | 70 | <20 | 0.14 | <10 | <10 | 38 | <10 | 45
GGMQ-17-008 | 23 | 28 | 5 | O.B | Light grey metaseds with minor FeO. | foliation | 2 | 3 | 3 |  | W794056 | <0.001 | <0.5 | 3.77 | 5 | 330 | 1.1 | <2 | 1.07 | <0.5 | 7 | 40 | 22 | 2.14 | 10 | 1.3 | 20 | 0.34 | 286 | 1 | 0.02 | 21 | 300 | 12 | 0.03 | 12 | 6 | 82 | <20 | 0.21 | <10 | <10 | 50 | <10 | 46
GGMQ-17-008 | 28 | 33 | 5 | O.B | Light grey metaseds with minor FeO. | foliation | 2 | 3 | 3 |  | W794057 | <0.001 | <0.5 | 3.64 | 13 | 220 | 0.9 | <2 | 0.52 | <0.5 | 9 | 41 | 20 | 2.58 | 10 | 1.24 | 20 | 0.26 | 301 | 1 | 0.02 | 25 | 300 | 15 | 0.04 | 6 | 6 | 84 | <20 | 0.22 | <10 | <10 | 53 | <10 | 48
GGMQ-17-008 | 33 | 38 | 5 | O.B | Medium to dark grey metaseds with minor FeO. Sil. | foliation | 2 | 1 | 4 |  | W794058 | 0.004 | <0.5 | 4.03 | 14 | 280 | 0.8 | <2 | 0.96 | <0.5 | 7 | 45 | 23 | 2.61 | 10 | 1.22 | 20 | 0.23 | 296 | 1 | 0.02 | 22 | 380 | 11 | 0.01 | 8 | 7 | 102 | <20 | 0.2 | <10 | <10 | 56 | <10 | 53
GGMQ-17-008 | 38 | 43 | 5 | O.B | Light grey metaseds with minor FeO. | foliation | 2 | 3 | 3 |  | W794059 | 0.005 | <0.5 | 3.94 | 29 | 290 | 0.9 | <2 | 0.29 | <0.5 | 9 | 45 | 27 | 2.53 | 10 | 1.54 | 20 | 0.27 | 289 | 2 | 0.02 | 23 | 320 | 12 | 0.03 | 9 | 7 | 55 | <20 | 0.22 | <10 | <10 | 60 | <10 | 51
GGMQ-17-008 | 43 | 45 | 2 | O.B | Light grey metaseds with minor FeO. | foliation | 2 | 3 | 3 |  | W794060 | 0.002 | <0.5 | 2.36 | 7 | 190 | 0.5 | <2 | 0.54 | <0.5 | 4 | 24 | 10 | 1.45 | 10 | 0.78 | 10 | 0.19 | 263 | 1 | 0.01 | 11 | 200 | 6 | 0.01 | 6 | 3 | 40 | <20 | 0.11 | <10 | <10 | 27 | <10 | 22
GGMQ-17-008 | 45 | 50 | 5 | Metaseds | Medium to dark grey metaseds with minor FeO. Sil. | foliation | 3 | 0 | 2 |  | W794061 | 0.002 | <0.5 | 5.37 | 12 | 480 | 1.5 | <2 | 0.11 | <0.5 | 14 | 62 | 40 | 3.49 | 10 | 2.28 | 30 | 0.4 | 480 | 1 | 0.03 | 35 | 470 | 15 | 0.03 | 5 | 11 | 49 | <20 | 0.27 | 10 | <10 | 92 | <10 | 73
GGMQ-17-008 | 50 | 55 | 5 | Metaseds | Medium to dark grey metaseds with minor FeO. Sil. | foliation | 3 | 0 | 2 |  | W794062 | 0.003 | <0.5 | 5.69 | 18 | 540 | 1.6 | <2 | 0.09 | <0.5 | 12 | 71 | 62 | 4.69 | 20 | 2.43 | 30 | 0.42 | 517 | 2 | 0.04 | 34 | 530 | 20 | 0.02 | 5 | 12 | 76 | <20 | 0.24 | <10 | <10 | 104 | <10 | 90
GGMQ-17-008 | 55 | 60 | 5 | Metaseds | Light grey metaseds with minor FeO. | foliation | 3 | 1 | 3 |  | W794063 | <0.001 | <0.5 | 6.84 | 21 | 640 | 2 | <2 | 0.93 | <0.5 | 18 | 96 | 52 | 5.13 | 20 | 2.86 | 30 | 0.55 | 583 | 2 | 0.07 | 49 | 740 | 15 | 0.04 | <5 | 14 | 54 | <20 | 0.32 | <10 | <10 | 118 | <10 | 134
GGMQ-17-008 | 60 | 65 | 5 | Metaseds | Light grey metaseds with minor FeO. | foliation | 3 | 1 | 3 |  | W794064 | <0.001 | <0.5 | 4.74 | 10 | 450 | 1.3 | <2 | 1.73 | <0.5 | 10 | 60 | 31 | 3.56 | 10 | 1.96 | 20 | 0.84 | 674 | 1 | 0.07 | 30 | 720 | 13 | 0.03 | <5 | 9 | 100 | <20 | 0.22 | <10 | <10 | 73 | <10 | 82
GGMQ-17-008 | 65 | 70 | 5 | Metaseds | Light grey metaseds with minor FeO. Qtz chips. Sil | foliation | 2 | 0 | 5 |  | W794065 | <0.001 | <0.5 | 2.45 | <5 | 240 | 0.7 | <2 | 0.57 | <0.5 | 4 | 41 | 15 | 1.89 | 10 | 0.94 | 10 | 0.25 | 288 | 4 | 0.03 | 15 | 190 | 10 | 0.01 | <5 | 4 | 31 | <20 | 0.12 | <10 | <10 | 28 | <10 | 34
GGMQ-17-008 | 70 | 75 | 5 | Metaseds | Light grey metaseds with minor FeO. Qtz chips , 90% qtz, Sil | none observed | 2 | 3 | 5 |  | W794066 | <0.001 | <0.5 | 2.01 | <5 | 160 | <0.5 | <2 | 0.68 | <0.5 | 3 | 21 | 17 | 1.53 | <10 | 0.62 | 10 | 0.25 | 271 | 1 | 0.04 | 10 | 160 | 7 | 0.04 | <5 | 2 | 38 | <20 | 0.09 | <10 | <10 | 18 | <10 | 26
GGMQ-17-008 | 75 | 80 | 5 | Metaseds | Light grey metaseds with minor FeO. Qtz chips , 90% qtz, Sil | none observed | 2 | 0 | 5 |  | W794067 | <0.001 | <0.5 | 1.67 | <5 | 130 | <0.5 | <2 | 0.69 | <0.5 | 4 | 21 | 8 | 1.29 | <10 | 0.54 | 10 | 0.24 | 259 | 1 | 0.02 | 9 | 160 | 4 | 0.03 | <5 | 2 | 38 | <20 | 0.07 | <10 | <10 | 18 | <10 | 17
GGMQ-17-008 | 80 | 85 | 5 | Metaseds | Light grey metaseds with minor FeO. | none observed | 1 | 0 | 5 |  | W794068 | <0.001 | <0.5 | 2.79 | <5 | 220 | 0.8 | <2 | 0.87 | <0.5 | 9 | 36 | 30 | 2.62 | 10 | 0.95 | 10 | 0.42 | 325 | 1 | 0.06 | 26 | 260 | 13 | 0.09 | <5 | 5 | 65 | <20 | 0.12 | <10 | <10 | 40 | <10 | 58
GGMQ-17-008 | 85 | 90 | 5 | Metaseds | Dark grey, fine grained metaseds with carbonate stringers, and FeO weathering. | foliation | 1 | 3 | 4 |  | W794069 | 0.001 | <0.5 | 3.99 | 14 | 350 | 1.2 | <2 | 1.46 | <0.5 | 12 | 53 | 45 | 4.08 | 10 | 1.46 | 20 | 0.61 | 431 | 1 | 0.09 | 40 | 380 | 17 | 0.11 | <5 | 8 | 121 | <20 | 0.19 | <10 | <10 | 66 | <10 | 101
GGMQ-17-008 |  |  |  |  | BLANK | [5 empty] | W794070 | <0.001 | <0.5 | 0.28 | <5 | 10 | <0.5 | <2 | 0.07 | <0.5 | 1 | 9 | 3 | 0.88 | <10 | 0.05 | <10 | 0.02 | 89 | <1 | 0.04 | 2 | 20 | <2 | <0.01 | <5 | 1 | 8 | <20 | 0.01 | <10 | <10 | 4 | <10 | 3
GGMQ-17-008 | 90 | 95 | 5 | Metaseds | Light grey metaseds with minor FeO. Qtz chips, possibly QV | QV | 3 | 3 | 5 |  | W794071 | <0.001 | <0.5 | 2.44 | 7 | 190 | 0.6 | <2 | 0.9 | <0.5 | 6 | 32 | 18 | 2.24 | 10 | 0.85 | 10 | 0.45 | 333 | <1 | 0.06 | 20 | 190 | 10 | 0.08 | <5 | 4 | 66 | <20 | 0.11 | <10 | <10 | 36 | <10 | 44
GGMQ-17-008 | 95 | 100 | 5 | Metaseds | Light grey metaseds with minor FeO. Qtz chips, possibly QV | QV | 2 | 0 | 5 |  | W794072 | <0.001 | <0.5 | 2.24 | 6 | 180 | 0.6 | <2 | 0.76 | <0.5 | 6 | 31 | 20 | 2.18 | 10 | 0.76 | 10 | 0.38 | 268 | 1 | 0.06 | 19 | 190 | 12 | 0.07 | <5 | 4 | 62 | <20 | 0.11 | <10 | <10 | 33 | <10 | 46
GGMQ-17-008 | 100 | 105 | 5 | Metaseds | Light to dark grey metaseds with qtz chips. | foliation | 2 | 0 | 2 |  | W794073 | 0.026 | <0.5 | 6.07 | 15 | 490 | 1.8 | <2 | 0.64 | <0.5 | 17 | 87 | 57 | 6.12 | 20 | 2.3 | 30 | 1.5 | 569 | <1 | 0.18 | 54 | 590 | 24 | 0.23 | 6 | 13 | 84 | <20 | 0.26 | <10 | <10 | 112 | <10 | 155
GGMQ-17-008 | 105 | 110 | 5 | Metaseds | Qtz chips and maroon coloured FeO on surface. Sil | none observed | 4 | 0 | 4 |  | W794074 | <0.001 | <0.5 | 5.03 | 10 | 380 | 1.5 | <2 | 0.99 | <0.5 | 13 | 50 | 32 | 3.57 | 10 | 1.56 | 30 | 0.64 | 366 | 1 | 0.11 | 35 | 380 | 18 | 0.1 | 7 | 8 | 121 | <20 | 0.17 | <10 | <10 | 63 | <10 | 87
GGMQ-17-008 | 110 | 115 | 5 | Metaseds | dark grey, fine grained metaseds with qtz chips, minor FeO weathering | foliation | 3 | 0 | 3 |  | W794075 | <0.001 | <0.5 | 4.73 | 7 | 430 | 1.4 | <2 | 0.72 | <0.5 | 18 | 41 | 40 | 4.93 | 10 | 1.58 | 30 | 0.76 | 350 | <1 | 0.11 | 40 | 380 | 28 | 0.3 | 6 | 8 | 114 | <20 | 0.1 | <10 | <10 | 54 | <10 | 87
GGMQ-17-008 | 115 | 120 | 5 | Metaseds | Light grey siliceous metaseds with qtz chips, 50% qtz, maroon red FeO on surface. | foliation | 3 | 0 | 3 |  | W794076 | 0.001 | <0.5 | 5.15 | 9 | 490 | 1.5 | <2 | 0.5 | <0.5 | 21 | 43 | 46 | 5.33 | 10 | 1.76 | 30 | 0.71 | 332 | 1 | 0.1 | 51 | 410 | 31 | 0.49 | 6 | 9 | 109 | <20 | 0.11 | <10 | <10 | 58 | <10 | 89
GGMQ-17-008 | 120 | 125 | 5 | Metaseds | Light grey siliceous metaseds with qtz chips, 50% qtz, maroon red FeO on surface. | foliation | 3 | 0 | 3 |  | W794077 | <0.001 | <0.5 | 6.16 | 8 | 600 | 1.8 | <2 | 0.38 | <0.5 | 23 | 52 | 49 | 5.34 | 20 | 2.22 | 30 | 0.7 | 307 | 1 | 0.12 | 54 | 460 | 30 | 0.5 | 7 | 10 | 90 | <20 | 0.13 | <10 | <10 | 70 | <10 | 97
GGMQ-17-008 | 125 | 130 | 5 | Metaseds | Light grey siliceous metaseds with qtz chips, 50% qtz, maroon red FeO on surface. | foliation | 3 | 0 | 3 |  | W794078 | <0.001 | <0.5 | 4.89 | 9 | 460 | 1.4 | <2 | 0.6 | <0.5 | 20 | 41 | 43 | 5.02 | 10 | 1.67 | 30 | 0.76 | 420 | 1 | 0.13 | 46 | 410 | 28 | 0.49 | <5 | 8 | 91 | <20 | 0.11 | <10 | <10 | 55 | <10 | 87
GGMQ-17-008 | 130 | 135 | 5 | Metaseds | Dark grey metaseds, minor FeO | foliation | 2 | 0 | 2 |  | W794079 | <0.001 | <0.5 | 3.26 | 7 | 310 | 1 | <2 | 0.59 | <0.5 | 12 | 35 | 32 | 3.15 | 10 | 1.2 | 20 | 0.54 | 318 | 1 | 0.07 | 31 | 310 | 14 | 0.21 | <5 | 6 | 66 | <20 | 0.13 | <10 | <10 | 44 | <10 | 65
GGMQ-17-008 | 135 | 140 | 5 | Metaseds | Dark grey metaseds, minor FeO | foliation | 2 | 0 | 2 |  | W794080 | 0.001 | <0.5 | 3.87 | 6 | 360 | 1.1 | <2 | 0.26 | <0.5 | 13 | 42 | 44 | 3.41 | 10 | 1.45 | 20 | 0.41 | 231 | 1 | 0.08 | 30 | 370 | 15 | 0.11 | <5 | 7 | 63 | <20 | 0.14 | <10 | <10 | 62 | <10 | 73
GGMQ-17-008 | 140 | 145 | 5 | Metaseds | Dark grey metaseds, minor FeO | foliation | 2 | 0 | 2 |  | W794081 | 0.001 | <0.5 | 4.13 | 8 | 350 | 1.2 | <2 | 0.83 | <0.5 | 14 | 47 | 43 | 4.21 | 10 | 1.4 | 20 | 0.88 | 582 | 1 | 0.1 | 40 | 410 | 24 | 0.26 | <5 | 8 | 96 | <20 | 0.13 | <10 | <10 | 62 | <10 | 81
GGMQ-17-008 | 145 | 150 | 5 | Metaseds | Dark grey metaseds, minor FeO, Sil. | foliation | 2 | 1 | 3 |  | W794082 | <0.001 | <0.5 | 3.09 | <5 | 260 | 0.8 | <2 | 1.51 | <0.5 | 11 | 33 | 30 | 2.92 | 10 | 1.09 | 10 | 0.73 | 532 | <1 | 0.15 | 30 | 450 | 6 | 0.37 | <5 | 6 | 142 | <20 | 0.1 | <10 | <10 | 44 | <10 | 59
GGMQ-17-008 | 150 | 155 | 5 | Metaseds | Siliceous light to medium grey metaseds. 75% qtz, FeO weathering | foliation | 2 | 0 | 4 |  | W794083 | 0.001 | <0.5 | 4.7 | <5 | 400 | 1.3 | <2 | 1.01 | <0.5 | 14 | 53 | 45 | 4.08 | 10 | 1.73 | 20 | 0.7 | 439 | 1 | 0.4 | 40 | 510 | 25 | 0.53 | <5 | 9 | 100 | <20 | 0.17 | <10 | <10 | 75 | <10 | 81
GGMQ-17-008 | 155 | 160 | 5 | Metaseds | Siliceous light to medium grey metaseds. 75% qtz, FeO weathering | foliation | 2 | 0 | 4 |  | W794084 | <0.001 | <0.5 | 4.84 | 6 | 420 | 1.4 | <2 | 0.62 | <0.5 | 12 | 34 | 25 | 2.7 | 10 | 1.91 | 30 | 0.58 | 234 | 1 | 0.4 | 27 | 290 | 25 | 0.53 | <5 | 7 | 80 | <20 | 0.14 | <10 | <10 | 46 | <10 | 50
GGMQ-17-008 | 160 | 165 | 5 | Metaseds | Siliceous light to medium grey metaseds. 75% qtz, FeO weathering | foliation | 2 | 0 | 4 |  | W794085 | <0.001 | <0.5 | 4.85 | <5 | 410 | 1.3 | <2 | 0.64 | <0.5 | 14 | 36 | 30 | 3.52 | 10 | 1.69 | 20 | 0.65 | 302 | 1 | 0.51 | 34 | 310 | 25 | 0.62 | <5 | 7 | 87 | <20 | 0.12 | <10 | <10 | 47 | <10 | 67
GGMQ-17-008 | 165 | 170 | 5 | Metaseds | Siliceous light to medium grey metaseds. 75% qtz, FeO weathering, Possibly QV | QV | 2 | 0 | 5 |  | W794086 | 0.002 | <0.5 | 3.79 | 5 | 310 | 1 | <2 | 1.23 | <0.5 | 14 | 36 | 29 | 2.97 | 10 | 1.36 | 20 | 0.74 | 450 | <1 | 0.4 | 31 | 330 | 20 | 0.58 | <5 | 6 | 105 | <20 | 0.12 | <10 | <10 | 47 | 10 | 52
GGMQ-17-008 | 170 | 175 | 5 | Metaseds | Siliceous light to medium grey metaseds. 75% qtz, FeO weathering, Possibly QV | Qv | 2 | 0 | 5 |  | W794087 | <0.001 | <0.5 | 4.98 | 10 | 420 | 1.4 | <2 | 0.95 | <0.5 | 12 | 38 | 29 | 3.45 | 10 | 1.81 | 30 | 0.78 | 325 | 1 | 0.52 | 32 | 320 | 21 | 0.55 | <5 | 7 | 115 | <20 | 0.13 | <10 | <10 | 50 | <10 | 55
GGMQ-17-008 | 175 | 180 | 5 | Metaseds | Siliceous light to medium grey metaseds. 75% qtz, FeO weathering | foliation | 2 | 0 | 4 |  | W794088 | 0.002 | <0.5 | 4.49 | 6 | 400 | 1.3 | <2 | 0.71 | <0.5 | 19 | 38 | 44 | 4.71 | 10 | 1.5 | 20 | 0.83 | 369 | 1 | 0.16 | 47 | 350 | 35 | 0.69 | <5 | 8 | 100 | <20 | 0.1 | <10 | <10 | 50 | <10 | 77
GGMQ-17-008 | 180 | 185 | 5 | Metaseds | Siliceous light to medium grey metaseds. 75% qtz, minor FeO weathering | foliation | 1 | 0 | 4 |  | W794089 | <0.001 | <0.5 | 4.36 | 8 | 380 | 1.2 | <2 | 0.75 | <0.5 | 16 | 38 | 38 | 4.06 | 10 | 1.43 | 20 | 0.75 | 348 | <1 | 0.22 | 39 | 310 | 26 | 0.55 | <5 | 7 | 104 | <20 | 0.1 | <10 | <10 | 47 | <10 | 74
GGMQ-17-008 |  |  |  |  | STANDARD 61E | [5 empty] | W794090 | 4.59 | 5.4 | 4.33 | 18 | 280 | 0.8 | <2 | 4.87 | <0.5 | 9 | 25 | 58 | 2.48 | 10 | 1.97 | 10 | 0.8 | 601 | 5 | 0.64 | 10 | 510 | 11 | 0.78 | <5 | 10 | 246 | <20 | 0.23 | <10 | <10 | 85 | <10 | 52
GGMQ-17-008 | 185 | 190 | 5 | Metaseds | Medium to Dark grey metaseds with minor FeO. Sil. 75 % qtz | none observed | 1 | 0 | 4 |  | W794091 | <0.001 | <0.5 | 6 | 7 | 570 | 1.7 | <2 | 0.82 | <0.5 | 19 | 47 | 45 | 4.49 | 10 | 2.18 | 30 | 0.92 | 338 | 1 | 0.23 | 46 | 370 | 40 | 0.79 | <5 | 10 | 119 | <20 | 0.14 | <10 | <10 | 63 | <10 | 84
GGMQ-17-008 | 190 | 195 | 5 | Metaseds | Medium to Dark grey metaseds with minor FeO. Sil. >75 % qtz | QV | 1 | 0 | 5 |  | W794092 | <0.001 | <0.5 | 4.77 | 6 | 400 | 1.2 | <2 | 0.87 | <0.5 | 15 | 38 | 32 | 3.79 | 10 | 1.5 | 20 | 0.76 | 391 | 1 | 0.44 | 35 | 300 | 28 | 0.44 | <5 | 7 | 112 | <20 | 0.1 | <10 | <10 | 46 | <10 | 69
GGMQ-17-008 | 195 | 200 | 5 | Metaseds | Medium to Dark grey metaseds with minor FeO. Sil. >75 % qtz | QV | 1 | 0 | 5 |  | W794093 | 0.001 | <0.5 | 5.22 | 11 | 450 | 1.4 | <2 | 0.77 | <0.5 | 18 | 41 | 41 | 4.14 | 10 | 1.7 | 30 | 0.88 | 387 | <1 | 0.4 | 41 | 320 | 24 | 0.69 | <5 | 8 | 112 | <20 | 0.12 | <10 | <10 | 54 | <10 | 75
GGMQ-17-008 | 200 | 205 | 5 | Metaseds | Light grey metaseds with minor FeO. Sil. >75 % qtz. Py occur as blebs on qtz surface. | QV | 1 | 0 | 5 | Py | W794094 | <0.001 | <0.5 | 5.61 | 5 | 500 | 1.6 | <2 | 0.53 | <0.5 | 19 | 47 | 43 | 4.63 | 10 | 1.92 | 30 | 0.86 | 329 | 1 | 0.32 | 43 | 370 | 30 | 0.66 | <5 | 9 | 99 | <20 | 0.13 | <10 | <10 | 58 | <10 | 85
GGMQ-17-008 | 205 | 210 | 5 | Metaseds | Light grey metaseds with minor FeO. Sil. >75 % qtz. Py occur as blebs on qtz surface. | none observed | 1 | 0 | 5 | Py | W794095 | <0.001 | <0.5 | 5.34 | 9 | 460 | 1.5 | <2 | 0.97 | <0.5 | 16 | 43 | 38 | 4.09 | 10 | 1.86 | 30 | 0.99 | 403 | 1 | 0.32 | 39 | 320 | 50 | 0.95 | <5 | 8 | 124 | <20 | 0.13 | <10 | <10 | 56 | <10 | 71
GGMQ-17-008 | 210 | 215 | 5 | Metaseds | Light grey metaseds with minor FeO. Sil. >75 % qtz. Py occur as blebs on qtz surface. | foliation | 1 | 0 | 5 | Py | W794096 | <0.001 | <0.5 | 4.99 | 6 | 450 | 1.4 | <2 | 0.71 | <0.5 | 13 | 41 | 31 | 3.41 | 10 | 1.75 | 30 | 0.79 | 336 | 1 | 0.35 | 33 | 320 | 44 | 0.65 | <5 | 8 | 100 | <20 | 0.13 | <10 | <10 | 52 | <10 | 60
GGMQ-17-008 | 215 | 220 | 5 | Metaseds | Light grey metaseds with minor FeO. Sil. >75 % qtz. Py occur as blebs on qtz surface and on foilation of metaseds. | foliation | 1 | 0 | 5 | Py | W794097 | 0.003 | <0.5 | 4.94 | <5 | 460 | 1.4 | 2 | 1.27 | <0.5 | 14 | 38 | 36 | 3.82 | 10 | 1.7 | 30 | 1.03 | 486 | 1 | 0.39 | 35 | 310 | 36 | 1.22 | <5 | 8 | 140 | <20 | 0.12 | <10 | <10 | 56 | <10 | 67
GGMQ-17-008 | 220 | 225 | 5 | Metaseds | QV. >90% Qtz. | QV | 0 | 0 | 5 |  | W794098 | 0.001 | <0.5 | 5.48 | 7 | 510 | 1.5 | <2 | 0.62 | <0.5 | 16 | 43 | 32 | 3.88 | 10 | 1.87 | 30 | 0.91 | 277 | 1 | 0.22 | 38 | 440 | 44 | 0.73 | <5 | 9 | 103 | <20 | 0.11 | <10 | <10 | 55 | <10 | 71
GGMQ-17-008 | 225 | 230 | 5 | Metaseds | QV. >90% Qtz. | QV | 0 | 0 | 5 | Py | W794099 | <0.001 | <0.5 | 4.36 | 7 | 350 | 1.1 | <2 | 1.04 | <0.5 | 14 | 31 | 33 | 3.65 | 10 | 1.27 | 20 | 1.04 | 309 | <1 | 0.29 | 34 | 270 | 21 | 0.72 | <5 | 6 | 135 | <20 | 0.09 | <10 | <10 | 38 | <10 | 61
GGMQ-17-008 | 230 | 235 | 5 | Metaseds | QV. >90% Qtz. Light to med grey metaseds | QV | 0 | 0 | 5 |  | W794100 | <0.001 | <0.5 | 4.29 | 6 | 360 | 1.1 | <2 | 0.82 | <0.5 | 11 | 32 | 30 | 2.86 | 10 | 1.32 | 20 | 0.68 | 319 | 2 | 0.23 | 29 | 240 | 23 | 0.51 | <5 | 6 | 98 | <20 | 0.11 | <10 | <10 | 39 | <10 | 51
GGMQ-17-008 | 235 | 240 | 5 | Metaseds | Medium grey metaseds with >50% qtz | foliation | 0 | 0 | 4 |  | W794101 | <0.001 | <0.5 | 5.8 | 11 | 510 | 1.6 | <2 | 0.82 | <0.5 | 17 | 44 | 42 | 4.17 | 20 | 1.98 | 30 | 0.99 | 350 | 1 | 0.28 | 41 | 320 | 28 | 0.93 | <5 | 9 | 128 | <20 | 0.14 | <10 | <10 | 56 | <10 | 77
GGMQ-17-008 | 240 | 245 | 5 | Metaseds | Medium grey metaseds with >50% qtz | foliation | 0 | 0 | 4 |  | W794102 | <0.001 | <0.5 | 4.15 | <5 | 350 | 1 | <2 | 1.8 | <0.5 | 11 | 29 | 24 | 3 | 10 | 1.17 | 20 | 0.96 | 542 | 1 | 0.16 | 24 | 250 | 20 | 0.48 | <5 | 6 | 143 | <20 | 0.1 | <10 | <10 | 34 | <10 | 47
GGMQ-17-008 | 245 | 250 | 5 | Metaseds | Medium grey metaseds with >75% qtz | foliation | 0 | 0 | 5 |  | W794103 | <0.001 | <0.5 | 4.71 | 5 | 490 | 1.1 | <2 | 1.4 | <0.5 | 11 | 32 | 20 | 2.7 | 10 | 1.41 | 20 | 0.86 | 514 | 1 | 0.17 | 22 | 250 | 18 | 0.5 | <5 | 6 | 121 | <20 | 0.12 | <10 | <10 | 38 | <10 | 48
GGMQ-17-008 | 250 | 255 | 5 | Metaseds | Medium grey metaseds with >75% qtz | foliation | 0 | 0 | 5 |  | W794104 | <0.001 | <0.5 | 6.06 | 9 | 530 | 1.6 | <2 | 0.54 | <0.5 | 30 | 42 | 66 | 6.63 | 20 | 2.11 | 30 | 1.28 | 345 | 1 | 0.2 | 69 | 310 | 53 | 2.08 | <5 | 10 | 100 | <20 | 0.12 | <10 | <10 | 56 | <10 | 105
GGMQ-17-008 | 255 | 260 | 5 | Metaseds | Medium grey metaseds with >50% qtz. Py in blebs on qtz and metaseds. | foliation | 0 | 0 | 4 | Py | W794105 | <0.001 | <0.5 | 5.3 | 9 | 470 | 1.4 | <2 | 1.06 | <0.5 | 14 | 39 | 33 | 4.1 | 10 | 1.75 | 30 | 1.04 | 404 | 1 | 0.15 | 35 | 320 | 29 | 0.73 | 13 | 8 | 122 | <20 | 0.1 | <10 | <10 | 47 | <10 | 81
GGMQ-17-008 | 260 | 265 | 5 | Metaseds | Medium grey metaseds with >50% qtz. Py in blebs on qtz and metaseds. | foliation | 0 | 0 | 4 | Py | W794106 | <0.001 | <0.5 | 5.44 | 11 | 480 | 1.5 | <2 | 0.78 | <0.5 | 18 | 45 | 44 | 5 | 10 | 1.87 | 30 | 1.09 | 400 | 2 | 0.18 | 45 | 340 | 40 | 1.12 | 55 | 9 | 116 | <20 | 0.11 | <10 | <10 | 51 | <10 | 88
GGMQ-17-008 | 265 | 270 | 5 | Metaseds | Medium grey metaseds with >50% qtz. Py in blebs on qtz and metaseds. | foliation | 0 | 0 | 4 | Py | W794107 | 0.016 | <0.5 | 3.97 | 52 | 330 | 1 | <2 | 1.27 | <0.5 | 12 | 36 | 27 | 3.11 | 10 | 1.54 | 20 | 0.84 | 382 | 1 | 0.1 | 29 | 270 | 19 | 1.14 | 18 | 7 | 100 | <20 | 0.14 | <10 | <10 | 44 | <10 | 56
GGMQ-17-008 | 270 | 275 | 5 | Metaseds | Medium grey metaseds with >50% qtz. Py in blebs on qtz and metaseds. | foliation | 0 | 0 | 4 | Py | W794108 | <0.001 | <0.5 | 6.78 | 9 | 650 | 2 | <2 | 0.51 | <0.5 | 23 | 56 | 51 | 5.58 | 20 | 2.46 | 40 | 0.86 | 375 | 1 | 0.17 | 52 | 460 | 32 | 0.49 | 9 | 12 | 111 | 20 | 0.14 | <10 | <10 | 76 | <10 | 108
GGMQ-17-008 | 275 | 280 | 5 | Metaseds | Medium grey metaseds with >50% qtz. Py in blebs on qtz and metaseds. | foliation | 0 | 0 | 4 | Py | W794109 | 0.016 | <0.5 | 4.44 | 66 | 380 | 1.1 | <2 | 0.9 | <0.5 | 16 | 38 | 39 | 4.3 | 10 | 1.62 | 20 | 0.94 | 417 | 2 | 0.13 | 38 | 280 | 36 | 1.14 | 18 | 7 | 100 | <20 | 0.13 | <10 | <10 | 45 | <10 | 75
GGMQ-17-008 |  |  |  |  | BLANK | [5 empty] | W794110
GGMQ-17-008 | 280 | 285 | 5 | Metaseds | Medium grey metaseds with >50% qtz. Py in blebs on qtz and metaseds. | foliation | 0 | 0 | 4 | Py | W794111 | 0.001 | <0.5 | 5.52 | 26 | 490 | 1.5 | <2 | 0.52 | <0.5 | 19 | 50 | 54 | 4.64 | 10 | 2.36 | 30 | 0.99 | 463 | 1 | 0.1 | 43 | 310 | 29 | 0.8 | 29 | 9 | 75 | <20 | 0.22 | <10 | <10 | 61 | <10 | 84
GGMQ-17-008 | 285 | 290 | 5 | Metaseds | Medium to dark grey metasegds with qtz chips. Sil | none observed | 1 | 0 | 4 |  | W794112 | 0.001 | <0.5 | 4.73 | 24 | 420 | 1.2 | <2 | 0.83 | <0.5 | 16 | 41 | 39 | 4.36 | 10 | 1.84 | 30 | 0.93 | 453 | 2 | 0.11 | 38 | 270 | 33 | 0.89 | 22 | 8 | 93 | <20 | 0.15 | <10 | <10 | 47 | <10 | 74
GGMQ-17-008 | 290 | 295 | 5 | Metaseds | Medium to dark grey metasegds with qtz chips. Sil | none observed | 1 | 0 | 4 |  | W794113 | 0.001 | <0.5 | 4.19 | 20 | 360 | 1.1 | <2 | 0.78 | <0.5 | 16 | 36 | 39 | 4.21 | 10 | 1.53 | 20 | 0.85 | 453 | 1 | 0.11 | 37 | 260 | 30 | 0.82 | 19 | 7 | 96 | <20 | 0.14 | <10 | <10 | 44 | <10 | 70
GGMQ-17-008 | 295 | 300 | 5 | Metaseds | Medium to dark grey metasegds with qtz chips. Sil | none observed | 1 | 0 | 4 |  | W794114 | 0.001 | <0.5 | 5.02 | 32 | 440 | 1.3 | <2 | 1.07 | <0.5 | 13 | 45 | 33 | 3.4 | 10 | 2.28 | 30 | 0.89 | 507 | 1 | 0.06 | 28 | 250 | 21 | 0.46 | 35 | 8 | 87 | <20 | 0.22 | <10 | <10 | 51 | <10 | 64
GGMQ-17-008 | 300 | 305 | 5 | Metaseds | Dark grey to black fine frained metaseds. Minor qtz chips. Very fine grained pyrite disseminated throughout. Carbonaceous. Sil | foliation | 0 | 3 | 2 | Py | W794115 | 0.003 | <0.5 | 4.01 | 50 | 330 | 1.1 | <2 | 4.01 | 0.9 | 16 | 37 | 33 | 4.61 | 10 | 1.7 | 20 | 1.59 | 817 | 1 | 0.05 | 30 | 720 | 11 | 1.69 | 29 | 8 | 182 | <20 | 0.13 | <10 | <10 | 49 | <10 | 165
GGMQ-17-008 | 305 | 310 | 5 | Metaseds | Light to dark grey metaseds with qtz chips. Dark metaseds contain py | foliation | 1 | 0 | 5 | Py | W794116 | <0.001 | <0.5 | 4.69 | 213 | 280 | 1 | <2 | 1.47 | <0.5 | 13 | 39 | 27 | 3.71 | 10 | 1.86 | 20 | 0.94 | 588 | 1 | 0.08 | 26 | 320 | 19 | 0.5 | 50 | 7 | 126 | <20 | 0.18 | <10 | <10 | 45 | <10 | 79
GGMQ-17-008 | 310 | 315 | 5 | Metaseds | Light to med grey metaseds. Sil. | foliation | 0 | 0 | 4 |  | W794117 | <0.001 | <0.5 | 7.27 | 67 | 600 | 2.1 | <2 | 0.58 | <0.5 | 20 | 64 | 44 | 5.08 | 20 | 3.14 | 40 | 1.29 | 548 | 1 | 0.11 | 42 | 370 | 24 | 0.51 | 37 | 14 | 112 | <20 | 0.28 | <10 | <10 | 77 | <10 | 104
GGMQ-17-008 | 315 | 320 | 5 | Metaseds | Light to med grey metaseds. Sil. | foliation | 1 | 0 | 4 |  | W794118 | 0.002 | <0.5 | 4.7 | 32 | 390 | 1.3 | <2 | 1.05 | <0.5 | 19 | 42 | 48 | 4.95 | 10 | 1.71 | 20 | 1.09 | 479 | 2 | 0.14 | 46 | 320 | 34 | 0.94 | 19 | 8 | 125 | <20 | 0.12 | <10 | <10 | 48 | <10 | 79
GGMQ-17-009 | 0 | 8 | 8 | O.B | Dark brown to grey metaseds. | none observed | 4 | 0 | 3 |  | W794119 | 0.001 | <0.5 | 5.03 | 19 | 840 | 1.2 | <2 | 1.5 | <0.5 | 11 | 56 | 29 | 2.77 | 10 | 1.49 | 20 | 0.62 | 491 | 2 | 0.37 | 30 | 540 | 16 | 0.01 | 5 | 9 | 118 | <20 | 0.27 | <10 | <10 | 87 | <10 | 82
GGMQ-17-009 | 8 | 13 | 5 | O.B | Dark grey metaseds with FeO weathering. Carbonaceous | none observed | 4 | 2 | 3 |  | W794120 | <0.001 | <0.5 | 3.85 | 13 | 390 | 1 | <2 | 1.08 | <0.5 | 7 | 46 | 25 | 2.43 | 10 | 1.38 | 20 | 0.3 | 278 | 1 | 0.06 | 24 | 370 | 11 | 0.01 | 21 | 7 | 96 | <20 | 0.19 | <10 | <10 | 56 | <10 | 61
GGMQ-17-009 | 13 | 18 | 5 | O.B | light grey siliceous metaseds | none observed | 2 | 0 | 3 |  | W794121 | <0.001 | <0.5 | 3.29 | 9 | 320 | 0.8 | <2 | 0.91 | <0.5 | 6 | 36 | 19 | 1.94 | 10 | 1.15 | 20 | 0.28 | 225 | 1 | 0.04 | 19 | 280 | 13 | 0.02 | 10 | 5 | 56 | <20 | 0.17 | <10 | <10 | 44 | <10 | 45
GGMQ-17-009 | 18 | 23 | 5 | O.B | light grey siliceous metaseds | none observed | 2 | 0 | 3 |  | W794122 | <0.001 | <0.5 | 3.78 | 11 | 470 | 0.9 | <2 | 1.68 | <0.5 | 7 | 40 | 21 | 2.1 | 10 | 1.18 | 20 | 0.33 | 354 | 1 | 0.06 | 22 | 330 | 15 | 0.03 | 7 | 6 | 117 | <20 | 0.21 | <10 | <10 | 47 | <10 | 47
GGMQ-17-009 | 23 | 28 | 5 | O.B | dark greyish black fine grained metaseds with FeO weathering. Burgundy coloured FeO. | none observed | 3 | 0 | 2 |  | W794123 | 0.003 | <0.5 | 4.3 | 24 | 450 | 1.2 | <2 | 0.8 | <0.5 | 12 | 49 | 32 | 3.09 | 10 | 1.63 | 20 | 0.3 | 410 | 1 | 0.04 | 30 | 560 | 12 | 0.02 | 12 | 8 | 73 | <20 | 0.22 | <10 | <10 | 65 | <10 | 63
GGMQ-17-009 | 28 | 33 | 5 | O.B | dark greyish black fine grained metaseds with FeO weathering. Burgundy coloured FeO. | none observed | 3 | 0 | 2 |  | W794124 | 0.003 | <0.5 | 5.26 | 16 | 410 | 1.4 | <2 | 0.25 | <0.5 | 26 | 60 | 52 | 3.9 | 10 | 1.99 | 30 | 0.38 | 600 | 1 | 0.04 | 60 | 560 | 18 | 0.02 | 5 | 11 | 53 | <20 | 0.23 | <10 | <10 | 92 | <10 | 93
GGMQ-17-009 | 33 | 38 | 5 | O.B | dark greyish black fine grained metaseds with FeO weathering. Burgundy coloured FeO. | foliation | 4 | 0 | 3 |  | W794125 | <0.001 | <0.5 | 8.68 | 8 | 880 | 2.5 | <2 | 0.5 | <0.5 | 17 | 69 | 37 | 4.41 | 20 | 3.26 | 50 | 0.41 | 248 | 1 | 0.32 | 39 | 560 | 26 | 0.03 | 5 | 14 | 140 | 20 | 0.2 | <10 | <10 | 93 | <10 | 89
GGMQ-17-009 | 38 | 43 | 5 | O.B | Siliceous light brown metaseds with FeO weathering. Fine grained micas. | foliation | 3 | 0 | 3 |  | W794126 | <0.001 | <0.5 | 4.32 | 5 | 330 | 1 | <2 | 1.19 | <0.5 | 7 | 32 | 16 | 2.45 | 10 | 1.17 | 20 | 0.44 | 421 | 1 | 0.18 | 18 | 270 | 10 | 0.02 | <5 | 6 | 136 | <20 | 0.12 | <10 | <10 | 39 | <10 | 46
GGMQ-17-009 | 43 | 45 | 2 | O.B | Siliceous light brown metaseds with FeO weathering. Fine grained micas. | foliation | 3 | 0 | 3 |  | W794127 | <0.001 | <0.5 | 8.41 | 7 | 790 | 2.3 | <2 | 0.5 | <0.5 | 15 | 62 | 34 | 4.65 | 20 | 2.9 | 50 | 0.49 | 212 | 1 | 0.27 | 34 | 520 | 20 | 0.08 | <5 | 13 | 112 | 20 | 0.17 | <10 | <10 | 81 | <10 | 95
GGMQ-17-009 | 45 | 50 | 5 | Metaseds | Siliceous light brown metaseds with FeO weathering. Fine grained micas. | foliation | 3 | 0 | 3 |  | W794128 | <0.001 | <0.5 | 6.79 | 5 | 620 | 1.7 | <2 | 0.85 | <0.5 | 11 | 50 | 24 | 3.16 | 20 | 2.2 | 40 | 0.59 | 235 | 1 | 0.26 | 24 | 350 | 17 | 0.04 | 6 | 10 | 140 | 20 | 0.17 | <10 | <10 | 62 | <10 | 61
GGMQ-17-009 | 50 | 55 | 5 | Metaseds | Siliceous light brown metaseds with FeO weathering. Fine grained micas. | foliation | 3 | 0 | 3 |  | W794129 | <0.001 | <0.5 | 2.7 | <5 | 200 | 0.6 | <2 | 1.01 | <0.5 | 4 | 25 | 8 | 1.5 | 10 | 0.67 | 20 | 0.47 | 211 | 1 | 0.26 | 11 | 160 | 8 | 0.01 | <5 | 3 | 110 | <20 | 0.1 | <10 | <10 | 24 | <10 | 24
GGMQ-17-009 |  |  | 0 |  | STANDARD 252 | [5 empty] | W794130 | 0.696 | <0.5 | 7.25 | 23 | 340 | 1.3 | <2 | 4.33 | 0.6 | 45 | 190 | 57 | 7.39 | 20 | 0.88 | 20 | 2.9 | 938 | 2 | 1.71 | 145 | 1170 | 12 | 0.02 | <5 | 19 | 364 | <20 | 0.92 | <10 | <10 | 148 | <10 | 130
GGMQ-17-009 | 55 | 60 | 5 | Metaseds | Very siliceous, light grey metaseds. | none observed | 2 | 0 | 4 |  | W794131 | <0.001 | <0.5 | 1.39 | <5 | 80 | <0.5 | <2 | 0.51 | <0.5 | 1 | 16 | 3 | 0.7 | <10 | 0.31 | 10 | 0.22 | 136 | 1 | 0.07 | 6 | 90 | 2 | <0.01 | <5 | 1 | 29 | <20 | 0.06 | <10 | <10 | 12 | <10 | 10
GGMQ-17-009 | 60 | 65 | 5 | Metaseds | Very siliceous, light grey metaseds. | none observed | 1 | 0 | 4 |  | W794132 | <0.001 | <0.5 | 1.43 | 5 | 90 | <0.5 | <2 | 0.52 | <0.5 | 2 | 20 | 5 | 0.78 | <10 | 0.36 | 10 | 0.23 | 142 | 2 | 0.07 | 7 | 90 | 4 | <0.01 | <5 | 1 | 35 | <20 | 0.06 | <10 | <10 | 12 | <10 | 10
GGMQ-17-009 | 65 | 70 | 5 | Metaseds | Very siliceous, light grey metaseds. | none observed | 2 | 0 | 4 |  | W794133 | <0.001 | <0.5 | 1.3 | <5 | 80 | <0.5 | <2 | 0.53 | <0.5 | 2 | 16 | 7 | 0.74 | <10 | 0.32 | 10 | 0.22 | 167 | 2 | 0.04 | 10 | 90 | <2 | <0.01 | <5 | 1 | 28 | <20 | 0.06 | <10 | <10 | 10 | <10 | 11
GGMQ-17-009 | 70 | 75 | 5 | Metaseds | Very siliceous, light grey metaseds. | none observed | 2 | 0 | 4 |  | W794134 | <0.001 | <0.5 | 1.37 | <5 | 90 | <0.5 | <2 | 0.52 | <0.5 | 2 | 20 | 4 | 0.84 | <10 | 0.35 | 10 | 0.21 | 171 | 2 | 0.04 | 7 | 100 | 4 | 0.01 | <5 | 1 | 30 | <20 | 0.06 | <10 | <10 | 12 | <10 | 8
GGMQ-17-009 | 75 | 80 | 5 | Metaseds | Very siliceous, light grey metaseds. | none observed | 3 | 0 | 4 |  | W794135 | <0.001 | <0.5 | 1.29 | <5 | 90 | <0.5 | <2 | 0.44 | <0.5 | 2 | 17 | 4 | 0.68 | <10 | 0.35 | 10 | 0.19 | 151 | 1 | 0.03 | 5 | 90 | 3 | 0.01 | <5 | 1 | 25 | <20 | 0.06 | <10 | <10 | 11 | <10 | 8
GGMQ-17-009 | 80 | 85 | 5 | Metaseds | Very siliceous, light grey metaseds. | foliation | 3 | 0 | 4 |  | W794136 | <0.001 | <0.5 | 1.28 | <5 | 90 | <0.5 | <2 | 0.48 | <0.5 | 1 | 16 | 9 | 0.61 | <10 | 0.33 | 10 | 0.2 | 189 | 1 | 0.03 | 5 | 100 | 3 | <0.01 | <5 | 1 | 24 | <20 | 0.06 | <10 | <10 | 11 | <10 | 9
GGMQ-17-009 | 85 | 90 | 5 | Metaseds | Very siliceous, light grey metaseds. | none observed | 2 | 0 | 4 |  | W794137 | <0.001 | <0.5 | 1.43 | 5 | 110 | <0.5 | <2 | 0.74 | <0.5 | 3 | 16 | 6 | 0.85 | <10 | 0.4 | 10 | 0.29 | 226 | 1 | 0.13 | 7 | 110 | 3 | 0.01 | <5 | 2 | 57 | <20 | 0.07 | <10 | <10 | 14 | <10 | 12
GGMQ-17-009 | 90 | 95 | 5 | Metaseds | Very siliceous, light grey metaseds. | foliation | 2 | 0 | 4 |  | W794138 | <0.001 | <0.5 | 1.77 | 5 | 130 | <0.5 | <2 | 0.77 | <0.5 | 4 | 23 | 8 | 1.36 | <10 | 0.51 | 10 | 0.34 | 262 | 1 | 0.12 | 12 | 130 | 2 | 0.02 | <5 | 2 | 54 | <20 | 0.09 | <10 | <10 | 19 | <10 | 27
GGMQ-17-009 | 95 | 100 | 5 | Metaseds | Very siliceous, light grey metaseds. | none observed | 2 | 0 | 4 |  | W794139 | <0.001 | <0.5 | 1.5 | <5 | 110 | <0.5 | <2 | 0.7 | <0.5 | 3 | 17 | 5 | 0.86 | <10 | 0.42 | 10 | 0.27 | 182 | 1 | 0.05 | 7 | 110 | 2 | 0.01 | <5 | 2 | 45 | <20 | 0.07 | <10 | <10 | 14 | <10 | 12
GGMQ-17-009 | 100 | 105 | 5 | Metaseds | Very siliceous, light grey metaseds. | none observed | 2 | 0 | 4 |  | W794140 | <0.001 | <0.5 | 1.4 | <5 | 110 | <0.5 | <2 | 0.51 | <0.5 | 1 | 17 | 5 | 0.75 | <10 | 0.41 | 10 | 0.22 | 131 | <1 | 0.08 | 5 | 100 | 3 | 0.01 | <5 | 1 | 36 | <20 | 0.07 | <10 | <10 | 13 | <10 | 9
GGMQ-17-009 | 105 | 110 | 5 | Metaseds | Dark gray, foliated metaseds with abundant maroon coloured oxidation on all surfaces. | foliation | 4 | 0 | 2 |  | W794141 | <0.001 | <0.5 | 2.21 | 5 | 190 | 0.5 | <2 | 1.12 | <0.5 | 5 | 25 | 12 | 1.47 | 10 | 0.8 | 10 | 0.4 | 263 | 1 | 0.06 | 16 | 180 | 4 | 0.02 | <5 | 3 | 92 | <20 | 0.1 | <10 | <10 | 29 | <10 | 25
GGMQ-17-009 | 110 | 115 | 5 | Metaseds | Very siliceous, light grey metaseds. | none observed | 2 | 0 | 4 |  | W794142 | <0.001 | <0.5 | 1.55 | <5 | 120 | <0.5 | <2 | 0.84 | <0.5 | 2 | 16 | 7 | 0.86 | <10 | 0.41 | 10 | 0.29 | 198 | 1 | 0.25 | 8 | 190 | <2 | 0.01 | <5 | 2 | 60 | <20 | 0.06 | <10 | <10 | 15 | <10 | 11
GGMQ-17-009 | 115 | 120 | 5 | Metaseds | Very siliceous, light grey metaseds. | none observed | 2 | 0 | 4 |  | W794143 | <0.001 | <0.5 | 2.01 | 6 | 130 | 0.5 | <2 | 1.24 | <0.5 | 5 | 24 | 12 | 1.75 | <10 | 0.54 | 10 | 0.51 | 359 | <1 | 0.14 | 14 | 260 | 8 | 0.06 | <5 | 3 | 96 | <20 | 0.08 | <10 | <10 | 24 | <10 | 32
GGMQ-17-009 | 120 | 125 | 5 | Metaseds | Dark gray, foliated metaseds with abundant maroon coloured oxidation on all surfaces. | foliation | 4 | 0 | 3 |  | W794144 | <0.001 | <0.5 | 3.46 | 7 | 290 | 1 | <2 | 0.85 | <0.5 | 8 | 35 | 24 | 2.54 | 10 | 1.3 | 20 | 0.5 | 318 | 1 | 0.18 | 21 | 270 | 15 | 0.09 | <5 | 6 | 83 | <20 | 0.12 | <10 | <10 | 46 | <10 | 51
GGMQ-17-009 | 125 | 130 | 5 | Metaseds | Very siliceous, light grey metaseds. | none observed | 3 | 0 | 4 |  | W794145 | <0.001 | <0.5 | 6.72 | 7 | 620 | 1.9 | <2 | 0.64 | <0.5 | 15 | 52 | 31 | 3.75 | 20 | 2.52 | 40 | 0.71 | 384 | 1 | 0.31 | 32 | 380 | 31 | 0.23 | <5 | 11 | 119 | 20 | 0.19 | <10 | <10 | 70 | <10 | 74
GGMQ-17-009 | 130 | 135 | 5 | Metaseds | Very siliceous, light grey metaseds. | none observed | 3 | 0 | 4 |  | W794146 | <0.001 | <0.5 | 5.29 | <5 | 440 | 1.4 | <2 | 0.87 | <0.5 | 10 | 37 | 21 | 2.74 | 10 | 1.73 | 30 | 0.7 | 312 | 1 | 0.55 | 22 | 370 | 19 | 0.22 | <5 | 7 | 128 | <20 | 0.14 | <10 | <10 | 46 | <10 | 51
GGMQ-17-009 | 135 | 140 | 5 | Metaseds | Very siliceous, light grey metaseds. | none observed | 3 | 0 | 4 |  | W794147 | <0.001 | <0.5 | 5.51 | 5 | 470 | 1.6 | <2 | 0.88 | <0.5 | 13 | 40 | 27 | 3.69 | 10 | 1.8 | 30 | 0.88 | 327 | 1 | 0.4 | 30 | 340 | 28 | 0.28 | <5 | 9 | 139 | <20 | 0.14 | <10 | <10 | 51 | <10 | 65
GGMQ-17-009 | 140 | 145 | 5 | Metaseds | Dark gray, foliated metaseds with abundant maroon coloured oxidation on all surfaces. | foliation | 4 | 0 | 2 |  | W794148 | <0.001 | <0.5 | 5.97 | <5 | 530 | 1.7 | <2 | 0.47 | <0.5 | 15 | 42 | 30 | 3.9 | 10 | 2.04 | 30 | 0.74 | 261 | 1 | 0.39 | 33 | 340 | 26 | 0.58 | <5 | 9 | 104 | <20 | 0.14 | <10 | <10 | 55 | <10 | 71
GGMQ-17-009 | 145 | 150 | 5 | Metaseds | Very siliceous, light grey metaseds. | none observed | 3 | 0 | 4 |  | W794149 | <0.001 | <0.5 | 5.7 | 8 | 470 | 1.5 | <2 | 0.67 | <0.5 | 13 | 38 | 25 | 3.23 | 10 | 1.77 | 30 | 0.82 | 366 | 1 | 0.67 | 26 | 330 | 22 | 0.35 | <5 | 8 | 102 | <20 | 0.13 | <10 | <10 | 48 | <10 | 65
GGMQ-17-009 |  |  |  |  | BLANK | [5 empty] | W794150 | <0.001 | <0.5 | 0.27 | <5 | 20 | <0.5 | <2 | 0.02 | <0.5 | 1 | 4 | 2 | 0.43 | <10 | 0.07 | <10 | 0.02 | 41 | <1 | 0.05 | 1 | 30 | <2 | <0.01 | <5 | <1 | 3 | <20 | 0.02 | <10 | <10 | 3 | <10 | 5
GGMQ-17-009 | 150 | 155 | 5 | Metaseds | Very siliceous, light grey metaseds. | none observed | 3 | 0 | 4 |  | W794151 | <0.001 | <0.5 | 4.31 | 5 | 280 | 0.9 | <2 | 0.82 | <0.5 | 9 | 27 | 19 | 3.02 | 10 | 1.03 | 20 | 0.79 | 467 | <1 | 0.78 | 19 | 250 | 14 | 0.32 | <5 | 6 | 93 | <20 | 0.1 | <10 | <10 | 32 | <10 | 56
GGMQ-17-009 | 155 | 160 | 5 | Metaseds | Very siliceous, light grey metaseds. | none observed | 3 | 0 | 4 |  | W794152 | <0.001 | <0.5 | 4.28 | <5 | 350 | 1.1 | <2 | 0.63 | <0.5 | 9 | 30 | 18 | 2.34 | 10 | 1.33 | 20 | 0.54 | 253 | <1 | 0.22 | 19 | 240 | 13 | 0.29 | <5 | 6 | 82 | <20 | 0.11 | <10 | <10 | 37 | <10 | 43
GGMQ-17-009 | 160 | 165 | 5 | Metaseds | Siliceous light brown metaseds with FeO weathering. Fine grained micas. | foliation | 2 | 0 | 4 |  | W794153 | <0.001 | <0.5 | 4.51 | 5 | 400 | 1.2 | <2 | 0.73 | <0.5 | 13 | 32 | 25 | 3.25 | 10 | 1.42 | 20 | 0.58 | 338 | 1 | 0.21 | 29 | 280 | 21 | 0.29 | <5 | 7 | 99 | <20 | 0.12 | <10 | <10 | 41 | <10 | 58
GGMQ-17-009 | 165 | 170 | 5 | Metaseds | Siliceous light brown metaseds with FeO weathering. Fine grained micas. | foliation | 2 | 0 | 4 |  | W794154 | 0.001 | <0.5 | 4.43 | 15 | 370 | 1.3 | <2 | 0.19 | <0.5 | 14 | 31 | 28 | 3.72 | 10 | 1.34 | 20 | 0.35 | 293 | 1 | 0.1 | 29 | 250 | 17 | 0.35 | 21 | 7 | 61 | <20 | 0.11 | <10 | <10 | 40 | <10 | 69
GGMQ-17-009 | 170 | 175 | 5 | Metaseds | Siliceous light brown metaseds with FeO weathering. Fine grained micas. | foliation | 2 | 0 | 4 |  | W794155 | <0.001 | <0.5 | 3.9 | 17 | 340 | 1 | <2 | 0.36 | <0.5 | 8 | 30 | 16 | 2.13 | 10 | 1.67 | 20 | 0.35 | 287 | 1 | 0.04 | 15 | 230 | 13 | 0.06 | 19 | 5 | 35 | <20 | 0.19 | <10 | <10 | 38 | <10 | 39
GGMQ-17-009 | 175 | 180 | 5 | Metaseds | Siliceous light brown metaseds with FeO weathering. Fine grained micas. | foliation | 2 | 3 | 4 |  | W794156 | <0.001 | <0.5 | 4.8 | 21 | 380 | 1.3 | <2 | 0.8 | <0.5 | 11 | 39 | 24 | 3.1 | 10 | 2.17 | 20 | 0.56 | 408 | 1 | 0.08 | 22 | 250 | 15 | 0.11 | 19 | 8 | 75 | <20 | 0.22 | <10 | <10 | 51 | <10 | 56
GGMQ-17-009 | 180 | 185 | 5 | Metaseds | Dark grey, fine grained metaseds. Minor foliation. Fine grained disseminated Py. Micas. Very carbonaceous | foliation | 2 | 5 | 3 | Py | W794157 | 0.001 | <0.5 | 3.77 | 44 | 340 | 1.1 | <2 | 11.35 | <0.5 | 15 | 28 | 33 | 3.31 | 10 | 1.64 | 30 | 1.69 | 917 | 1 | 0.07 | 28 | 320 | 13 | 0.39 | 26 | 7 | 547 | <20 | 0.14 | <10 | <10 | 44 | <10 | 52
GGMQ-17-009 | 185 | 190 | 5 | Metaseds | brownish red metaseds. Foliated | foliation | 4 | 0 | 2 |  | W794158 | <0.001 | <0.5 | 5.25 | 54 | 320 | 1.3 | <2 | 3.9 | <0.5 | 12 | 42 | 24 | 3.75 | 10 | 2.15 | 30 | 0.7 | 509 | 1 | 0.07 | 24 | 350 | 15 | 0.14 | 31 | 9 | 181 | <20 | 0.26 | 10 | <10 | 54 | <10 | 64
GGMQ-17-009 | 190 | 195 | 5 | Metaseds | brownish red metaseds. Foliated. Qtz chips | foliation | 4 | 0 | 3 |  | W794159 | <0.001 | <0.5 | 7.9 | 26 | 590 | 2.4 | <2 | 0.88 | <0.5 | 15 | 66 | 37 | 4.6 | 20 | 3.32 | 50 | 0.94 | 512 | <1 | 0.1 | 38 | 430 | 18 | 0.07 | 40 | 15 | 122 | 20 | 0.27 | <10 | <10 | 82 | <10 | 82
GGMQ-17-009 | 195 | 200 | 5 | Metaseds | Light grey siliceous metaseds. Maroon FeO weathering. | foliation | 4 | 0 | 3 |  | W794160 | <0.001 | <0.5 | 8.3 | 14 | 640 | 2.6 | <2 | 0.91 | <0.5 | 19 | 76 | 37 | 4.71 | 20 | 3.46 | 50 | 1.26 | 479 | 1 | 0.12 | 42 | 420 | 28 | 0.05 | 13 | 16 | 120 | 20 | 0.29 | <10 | <10 | 91 | <10 | 94
GGMQ-17-010 | 0 | 8 | 8 | O.B | Light brown to white qtz chips and lightly foliated qtz. Disseminated Py cubes and FeO weathering. Muscovite. | minor foliation | 3 | 3 | 5 | Py | W794161 | 0.047 | <0.5 | 4.6 | 230 | 440 | 1.4 | <2 | 3.08 | <0.5 | 11 | 36 | 26 | 2.47 | 10 | 2.15 | 30 | 0.86 | 998 | 2 | 0.05 | 28 | 380 | 17 | 0.08 | 35 | 7 | 168 | <20 | 0.19 | <10 | <10 | 53 | <10 | 88
GGMQ-17-010 | 8 | 13 | 5 | O.B | Light grey metaseds with FeO weathering. Carbonaceous. | foliation | 3 | 4 | 4 |  | W794162 | 0.06 | <0.5 | 3.66 | 295 | 370 | 1 | <2 | 1.2 | <0.5 | 15 | 43 | 26 | 2.28 | 10 | 1.81 | 20 | 0.55 | 832 | 5 | 0.02 | 36 | 500 | 12 | 0.08 | 81 | 6 | 82 | <20 | 0.17 | <10 | <10 | 53 | <10 | 63
GGMQ-17-010 | 13 | 18 | 5 | O.B | Light grey metaseds with FeO weatherng. Carbonaceous. | foliation | 2 | 3 | 4 |  | W794163 | 0.108 | <0.5 | 3.34 | 440 | 330 | 1 | <2 | 1.76 | <0.5 | 7 | 35 | 19 | 2 | 10 | 1.69 | 20 | 0.88 | 914 | 1 | 0.02 | 17 | 360 | 23 | 0.06 | 197 | 5 | 94 | <20 | 0.2 | <10 | <10 | 46 | <10 | 66
GGMQ-17-010 | 18 | 23 | 5 | O.B | Light grey metaseds with FeO weathering. | foliation | 2 | 0 | 3 |  | W794164 | 0.047 | <0.5 | 2.63 | 297 | 300 | 0.6 | <2 | 0.52 | 1.6 | 4 | 24 | 14 | 1.16 | 10 | 1.26 | 20 | 0.36 | 753 | 1 | 0.01 | 14 | 170 | 36 | 0.04 | 92 | 3 | 25 | <20 | 0.14 | <10 | <10 | 26 | <10 | 151
GGMQ-17-010 | 23 | 28 | 5 | O.B | Light grey metaseds with FeO weathering. | foliation | 2 | 0 | 2 |  | W794165 | 0.059 | 0.8 | 2.35 | 326 | 270 | 0.6 | <2 | 0.1 | 0.9 | 2 | 26 | 16 | 1.16 | 10 | 1.19 | 20 | 0.22 | 161 | 1 | 0.01 | 8 | 130 | 274 | 0.04 | 131 | 3 | 18 | <20 | 0.13 | <10 | <10 | 24 | <10 | 148
GGMQ-17-010 | 28 | 33 | 5 | O.B | Light grey metaseds with FeO weathering. | none observed | 2 | 0 | 4 |  | W794166 | 0.104 | 1.5 | 1.95 | 645 | 200 | 0.5 | <2 | 0.22 | 1.6 | 2 | 26 | 20 | 1.26 | <10 | 0.95 | 10 | 0.21 | 486 | 1 | 0.01 | 7 | 170 | 844 | 0.06 | 560 | 3 | 26 | <20 | 0.11 | <10 | <10 | 20 | <10 | 122
GGMQ-17-010 | 33 | 38 | 5 | O.B | Light grey metaseds with FeO weathering. | none observed | 3 | 0 | 5 |  | W794167 | 0.207 | <0.5 | 1.39 | 737 | 140 | <0.5 | <2 | 0.06 | <0.5 | 2 | 25 | 14 | 0.82 | <10 | 0.65 | 10 | 0.1 | 327 | 2 | 0.01 | 8 | 80 | 22 | 0.02 | 50 | 2 | 17 | <20 | 0.08 | 10 | <10 | 14 | <10 | 41
GGMQ-17-010 | 38 | 40 | 2 | Metaseds | Light grey metaseds with FeO weathering. Minor Py. | none observed | 3 | 0 | 4 | Py | W794168 | 0.182 | <0.5 | 2.07 | 1100 | 210 | 0.5 | <2 | 0.82 | 0.7 | 7 | 34 | 21 | 1.75 | <10 | 0.94 | 10 | 0.4 | 985 | 1 | 0.01 | 18 | 190 | 28 | 0.06 | 75 | 3 | 68 | <20 | 0.1 | <10 | <10 | 21 | <10 | 153
GGMQ-17-010 | 40 | 45 | 5 | Metaseds | Light grey metaseds with FeO weathering. Minor Py | none observed | 3 | 0 | 4 | Py | W794169 | 0.14 | <0.5 | 1.86 | 858 | 150 | 0.5 | <2 | 3.26 | 0.5 | 5 | 33 | 12 | 1.68 | <10 | 0.84 | 10 | 1.35 | 1085 | 1 | 0.01 | 11 | 370 | 8 | 0.06 | 55 | 3 | 190 | <20 | 0.1 | <10 | <10 | 23 | <10 | 90
GGMQ-17-010 |  |  |  |  | STANDARD 61E | [5 empty] | W794170 | 4.52 | 5.5 | 4.58 | 20 | 290 | 0.9 | <2 | 5.01 | <0.5 | 10 | 26 | 61 | 2.68 | 10 | 2.09 | 10 | 0.84 | 633 | 6 | 0.68 | 9 | 540 | 11 | 0.83 | <5 | 10 | 260 | <20 | 0.24 | <10 | <10 | 89 | <10 | 54
GGMQ-17-010 | 45 | 50 | 5 | Metaseds | Light grey metaseds with FeO weathering. Minor Py | none observed | 4 | 0 | 4 | Py | W794171 | 0.217 | <0.5 | 2.7 | 1100 | 250 | 0.6 | <2 | 1.02 | <0.5 | 6 | 36 | 11 | 1.14 | 10 | 1.21 | 20 | 0.5 | 811 | 1 | 0.01 | 10 | 280 | 7 | 0.04 | 46 | 3 | 53 | <20 | 0.18 | <10 | <10 | 29 | <10 | 36
GGMQ-17-010 | 50 | 55 | 5 | Metaseds | Light grey metaseds with FeO weathering. Minor Py | none observed | 4 | 2 | 4 | Py | W794172 | 0.128 | <0.5 | 3.63 | 1000 | 170 | 1.1 | <2 | 3.6 | 0.7 | 15 | 198 | 17 | 2.79 | 10 | 1.09 | 20 | 1.64 | 734 | 1 | 0.01 | 24 | 970 | 19 | 0.08 | 93 | 13 | 256 | <20 | 0.26 | <10 | <10 | 96 | <10 | 128
GGMQ-17-010 | 55 | 60 | 5 | Metaseds | Light grey metaseds with FeO weathering. Minor Py | none observed | 4 | 0 | 4 | Py | W794173 | 0.095 | <0.5 | 4.32 | 910 | 150 | 1.3 | <2 | 5.31 | 0.5 | 17 | 260 | 19 | 3.46 | 10 | 1.6 | 30 | 2.4 | 984 | 1 | 0.01 | 20 | 1340 | 17 | 0.1 | 100 | 18 | 375 | <20 | 0.32 | <10 | <10 | 131 | 10 | 87
GGMQ-17-010 | 60 | 65 | 5 | Metaseds | Light grey metaseds with FeO weathering. Minor Py | none observed | 4 | 0 | 4 | Py | W794174 | 0.102 | <0.5 | 4.71 | 830 | 280 | 1.5 | <2 | 6.41 | 0.6 | 19 | 317 | 19 | 4.1 | 10 | 1.94 | 30 | 2.88 | 1145 | 1 | 0.02 | 18 | 1590 | 22 | 0.09 | 100 | 22 | 500 | <20 | 0.34 | <10 | <10 | 155 | 10 | 86
GGMQ-17-010 | 65 | 70 | 5 | Metaseds | Dark greyish black amphibolite. Some grains spherical. Abundant biotite. Siliceous and carbonaceous | none observed | 2 | 3 | 3 |  | W794175 | 0.011 | <0.5 | 5.64 | 187 | 2590 | 2.3 | <2 | 6.04 | 0.5 | 26 | 325 | 21 | 4.93 | 10 | 3.85 | 40 | 3.4 | 1125 | 1 | 0.59 | 28 | 1880 | 24 | 0.02 | 68 | 24 | 781 | <20 | 0.43 | <10 | <10 | 184 | <10 | 102
GGMQ-17-010 | 70 | 75 | 5 | Metaseds | Dark greyish black amphibolite. Some grains spherical. Abundant biotite. Siliceous and carbonaceous | none observed | 2 | 3 | 3 |  | W794176 | 0.007 | <0.5 | 5.18 | 49 | 1800 | 1.9 | <2 | 5.32 | 0.5 | 21 | 309 | 27 | 4.49 | 10 | 3.47 | 40 | 2.89 | 869 | 1 | 0.32 | 15 | 1670 | 22 | 0.16 | 63 | 22 | 705 | <20 | 0.37 | <10 | <10 | 164 | <10 | 79
GGMQ-17-010 | 75 | 80 | 5 | Metaseds | Light grey, qtz rich metaseds. FeO weathering | minor foliation | 2 | 0 | 4 |  | W794177 | 0.011 | <0.5 | 3.68 | 79 | 370 | 1 | <2 | 0.65 | <0.5 | 8 | 42 | 25 | 2.12 | 10 | 1.72 | 20 | 0.5 | 255 | 1 | 0.03 | 20 | 300 | 8 | 0.07 | 29 | 6 | 62 | <20 | 0.16 | <10 | <10 | 51 | <10 | 39
GGMQ-17-010 | 80 | 85 | 5 | Metaseds | Grey to dark grey metaseds with FeO weathering and foliation. | foliation | 3 | 0 | 2 |  | W794178 | 0.025 | <0.5 | 2.95 | 100 | 290 | 0.8 | <2 | 0.73 | <0.5 | 6 | 33 | 16 | 1.71 | 10 | 1.28 | 20 | 0.47 | 278 | 1 | 0.03 | 15 | 280 | 8 | 0.1 | 20 | 5 | 72 | <20 | 0.14 | <10 | <10 | 37 | <10 | 33
GGMQ-17-010 | 85 | 90 | 5 | Metaseds | Light grey metaseds, minor FeO weathering. | foliation | 2 | 0 | 2 |  | W794179 | 0.001 | <0.5 | 7.69 | 17 | 670 | 2.1 | <2 | 0.48 | <0.5 | 14 | 56 | 30 | 3.73 | 20 | 3.01 | 40 | 0.61 | 291 | 1 | 0.16 | 32 | 330 | 28 | 0.24 | 19 | 12 | 106 | 20 | 0.18 | <10 | <10 | 74 | <10 | 76
GGMQ-17-010 | 90 | 95 | 5 | Metaseds | Light grey metaseds, minor FeO weathering. | foliation | 2 | 0 | 2 |  | W794180 | <0.001 | <0.5 | 8.32 | 13 | 690 | 2.4 | <2 | 0.37 | <0.5 | 14 | 61 | 33 | 3.85 | 20 | 2.97 | 40 | 0.88 | 248 | <1 | 0.13 | 35 | 350 | 21 | 0.11 | 8 | 13 | 90 | 20 | 0.21 | <10 | <10 | 84 | <10 | 90
GGMQ-17-010 | 95 | 100 | 5 | Metaseds | Light grey metaseds, minor FeO weathering. | foliation | 2 | 0 | 2 |  | W794181 | <0.001 | <0.5 | 6.78 | 10 | 540 | 1.8 | <2 | 0.47 | <0.5 | 11 | 51 | 24 | 3.29 | 20 | 2.29 | 40 | 0.87 | 271 | <1 | 0.42 | 25 | 310 | 20 | 0.18 | <5 | 10 | 86 | <20 | 0.19 | <10 | <10 | 65 | <10 | 69
GGMQ-17-010 | 100 | 105 | 5 | Metaseds | Light grey metaseds, minor FeO weathering. | foliation | 3 | 2 | 2 |  | W794182 | <0.001 | <0.5 | 4.58 | 7 | 310 | 1.1 | <2 | 0.97 | <0.5 | 7 | 31 | 14 | 2.57 | 10 | 1.32 | 30 | 0.64 | 295 | 1 | 0.21 | 18 | 250 | 19 | 0.1 | 12 | 6 | 59 | <20 | 0.11 | <10 | <10 | 39 | <10 | 54
GGMQ-17-010 | 105 | 110 | 5 | Metaseds | Light grey metaseds, minor FeO weathering. | foliation | 3 | 0 | 3 |  | W794183 | <0.001 | <0.5 | 2.58 | 6 | 140 | <0.5 | <2 | 1.05 | <0.5 | 4 | 17 | 6 | 1.22 | <10 | 0.51 | 10 | 0.27 | 273 | <1 | 0.06 | 7 | 180 | 12 | 0.06 | 7 | 3 | 40 | <20 | 0.07 | <10 | <10 | 16 | <10 | 24
GGMQ-17-010 | 110 | 115 | 5 | Metaseds | Light grey metaseds, minor FeO weathering. | foliation | 2 | 0 | 2 |  | W794184 | <0.001 | <0.5 | 6.83 | 8 | 560 | 1.8 | <2 | 0.26 | <0.5 | 9 | 48 | 16 | 2.74 | 20 | 2.41 | 40 | 0.74 | 243 | 1 | 0.52 | 20 | 260 | 12 | 0.04 | <5 | 10 | 93 | <20 | 0.19 | <10 | <10 | 63 | <10 | 62
GGMQ-17-010 | 115 | 120 | 5 | Metaseds | Light grey metaseds, minor FeO weathering. | foliation | 2 | 0 | 2 |  | W794185 | <0.001 | <0.5 | 6.69 | 14 | 540 | 1.8 | <2 | 0.25 | <0.5 | 17 | 46 | 26 | 3.38 | 20 | 2.24 | 40 | 0.7 | 226 | <1 | 0.23 | 34 | 310 | 19 | 0.27 | 5 | 10 | 80 | <20 | 0.17 | <10 | <10 | 62 | <10 | 71
GGMQ-17-010 | 120 | 125 | 5 | Metaseds | Light grey metaseds, minor FeO weathering. | foliation | 2 | 0 | 2 |  | W794186 | <0.001 | <0.5 | 6.72 | 17 | 550 | 1.8 | <2 | 0.57 | <0.5 | 11 | 47 | 23 | 3.35 | 20 | 2.31 | 40 | 0.73 | 345 | <1 | 0.16 | 25 | 320 | 28 | 0.23 | 11 | 10 | 89 | <20 | 0.17 | <10 | <10 | 62 | <10 | 76
GGMQ-17-010 | 125 | 130 | 5 | Metaseds | Light to dark grey metaseds, minor FeO weathering. | foliation | 2 | 0 | 2 |  | W794187 | 0.007 | <0.5 | 6.24 | 22 | 460 | 1.7 | <2 | 0.62 | <0.5 | 15 | 47 | 33 | 3.74 | 20 | 2.07 | 30 | 0.72 | 437 | <1 | 0.11 | 33 | 300 | 26 | 0.45 | 13 | 10 | 94 | <20 | 0.15 | <10 | <10 | 63 | <10 | 69
GGMQ-17-010 | 130 | 135 | 5 | Metaseds | Light to dark grey metaseds, minor FeO weathering. | foliation | 2 | 0 | 2 |  | W794188 | <0.001 | <0.5 | 6.12 | 16 | 430 | 1.8 | <2 | 0.17 | <0.5 | 15 | 44 | 30 | 3.54 | 10 | 2.1 | 30 | 0.51 | 309 | <1 | 0.12 | 36 | 260 | 13 | 0.41 | 11 | 9 | 60 | <20 | 0.17 | <10 | <10 | 59 | <10 | 75
GGMQ-17-010 | 135 | 140 | 5 | Metaseds | Quartz vein with light brown FeO weathering. Minor Py | QV | 3 | 0 | 5 | Py | W794189 | 0.012 | <0.5 | 5.72 | 45 | 420 | 1.2 | <2 | 0.04 | <0.5 | 7 | 41 | 13 | 2.21 | 10 | 2.11 | 30 | 0.17 | 111 | <1 | 0.12 | 16 | 160 | 8 | 0.03 | 9 | 8 | 46 | <20 | 0.19 | <10 | <10 | 54 | <10 | 46
GGMQ-17-010 |  |  |  |  | BLANK | [5 empty] | W794190 | <0.001 | <0.5 | 0.39 | 6 | 30 | <0.5 | <2 | 0.02 | <0.5 | 1 | 4 | 2 | 0.35 | <10 | 0.13 | <10 | 0.03 | 39 | <1 | 0.05 | 2 | 20 | 3 | <0.01 | <5 | 1 | 4 | <20 | 0.02 | <10 | <10 | 3 | <10 | 5
GGMQ-17-010 | 140 | 145 | 5 | Metaseds | Light to dark grey metaseds, minor FeO weathering. | foliation | 2 | 0 | 2 |  | W794191 | 0.001 | <0.5 | 7.28 | 55 | 780 | 2 | <2 | 0.53 | <0.5 | 17 | 53 | 38 | 4.31 | 20 | 2.57 | 40 | 0.53 | 398 | 1 | 0.15 | 36 | 420 | 22 | 0.2 | 49 | 12 | 114 | 20 | 0.14 | <10 | <10 | 81 | <10 | 86
GGMQ-17-010 | 145 | 150 | 5 | Metaseds | Light to dark grey metaseds, minor FeO weathering. | foliation | 4 | 0 | 4 |  | W794192 | 0.001 | <0.5 | 6.8 | 19 | 560 | 1.9 | <2 | 0.45 | <0.5 | 17 | 48 | 33 | 3.96 | 20 | 2.21 | 40 | 0.4 | 303 | <1 | 0.12 | 33 | 410 | 26 | 0.32 | 26 | 10 | 92 | <20 | 0.14 | <10 | <10 | 61 | <10 | 75
GGMQ-17-010 | 150 | 155 | 5 | Metaseds | Light to dark grey metaseds, minor FeO weathering. | foliation | 4 | 0 | 4 |  | W794193 | <0.001 | <0.5 | 6.24 | 20 | 500 | 1.6 | <2 | 0.22 | <0.5 | 11 | 43 | 25 | 3.21 | 20 | 2.02 | 40 | 0.26 | 242 | <1 | 0.1 | 25 | 300 | 23 | 0.09 | 42 | 9 | 92 | <20 | 0.15 | <10 | <10 | 55 | <10 | 66
GGMQ-17-010 | 155 | 160 | 5 | Metaseds | Light to dark grey metaseds, minor FeO weathering. | foliation | 4 | 0 | 4 |  | W794194 | <0.001 | <0.5 | 7.88 | 7 | 720 | 2.3 | <2 | 0.4 | <0.5 | 17 | 57 | 39 | 3.8 | 20 | 2.84 | 40 | 0.39 | 238 | <1 | 0.13 | 37 | 340 | 26 | 0.39 | 57 | 12 | 112 | 20 | 0.17 | 10 | <10 | 77 | <10 | 77
GGMQ-17-010 | 160 | 165 | 5 | Metaseds | Light to dark grey metaseds, minor FeO weathering. | foliation | 4 | 0 | 4 |  | W794195 | <0.001 | <0.5 | 6 | 16 | 480 | 1.6 | <2 | 0.78 | <0.5 | 12 | 43 | 29 | 3.53 | 20 | 1.85 | 30 | 0.5 | 295 | <1 | 0.09 | 27 | 300 | 28 | 0.16 | 36 | 9 | 123 | <20 | 0.12 | <10 | <10 | 55 | <10 | 63
GGMQ-17-010 | 165 | 170 | 5 | Metaseds | Quartz vein with light brown FeO weathering. Minor Py | QV | 3 | 0 | 5 | Py | W794196 | <0.001 | <0.5 | 3.97 | 15 | 290 | 1 | <2 | 0.45 | <0.5 | 8 | 25 | 15 | 2.03 | 10 | 1.2 | 20 | 0.3 | 202 | <1 | 0.05 | 19 | 230 | 19 | 0.14 | 14 | 5 | 55 | <20 | 0.11 | <10 | <10 | 31 | <10 | 46
GGMQ-17-010 | 170 | 175 | 5 | Metaseds | Light to dark grey metaseds, minor FeO weathering. | foliation | 2 | 0 | 2 |  | W794197 | <0.001 | <0.5 | 6.25 | 21 | 560 | 1.7 | <2 | 0.42 | <0.5 | 11 | 38 | 22 | 2.81 | 20 | 2.53 | 30 | 0.54 | 219 | <1 | 0.08 | 21 | 310 | 22 | 0.27 | 27 | 9 | 78 | <20 | 0.16 | <10 | <10 | 52 | <10 | 55
GGMQ-17-010 | 175 | 180 | 5 | Metaseds | Light brown siliceous metaseds. Minor FeO weathering | foliation | 2 | 0 | 4 |  | W794198 | <0.001 | <0.5 | 2.63 | 27 | 180 | 0.6 | <2 | 0.08 | <0.5 | 4 | 17 | 9 | 1.26 | 10 | 0.72 | 10 | 0.11 | 118 | 1 | 0.03 | 9 | 110 | 10 | 0.03 | 10 | 3 | 29 | <20 | 0.09 | <10 | <10 | 19 | <10 | 27
GGMQ-17-010 | 180 | 185 | 5 | Metaseds | Light brown siliceous metaseds. Minor FeO weathering | foliation | 2 | 0 | 4 |  | W794199
GGMQ-17-010 | 185 | 190 | 5 | Metaseds | Light grey metaseds, minor FeO weathering. | foliation | 3 | 0 | 3 |  | W794200
GGMQ-17-010 | 190 | 195 | 5 | Metaseds | Light grey metaseds, minor FeO weathering. | foliation | 3 | 0 | 3 |  | W794201
GGMQ-17-010 | 195 | 200 | 5 | Metaseds | Light grey metaseds, minor FeO weathering. | foliation | 3 | 0 | 3 |  | W794202
GGMQ-17-010 | 200 | 205 | 5 | Metaseds | Light grey siliceous metaseds. Schistose. Qtz chips/ Minor FeO weathering | foliation | 2 | 0 | 3 |  | W794203
GGMQ-17-010 | 205 | 210 | 5 | Metaseds | Light grey siliceous metaseds. Schistose. Qtz chips/ Minor FeO weathering | foliation | 2 | 0 | 2 |  | W794204 | <0.001 | <0.5 | 6.66 | 8 | 490 | 1.7 | <2 | 0.44 | <0.5 | 10 | 48 | 24 | 3.27 | 20 | 2.05 | 40 | 0.46 | 305 | <1 | 0.28 | 26 | 270 | 14 | 0.14 | 27 | 10 | 109 | <20 | 0.16 | <10 | <10 | 68 | <10 | 70
GGMQ-17-010 | 210 | 215 | 5 | Metaseds | Light grey siliceous metaseds. Schistose. Qtz chips/ Minor FeO weathering | foliation | 2 | 0 | 2 |  | W794205 | <0.001 | <0.5 | 4.98 | 22 | 350 | 1.3 | <2 | 0.51 | <0.5 | 10 | 37 | 20 | 2.86 | 10 | 1.45 | 30 | 0.39 | 308 | <1 | 0.21 | 24 | 230 | 13 | 0.17 | 22 | 7 | 81 | <20 | 0.14 | <10 | <10 | 47 | <10 | 62
GGMQ-17-010 | 215 | 220 | 5 | Metaseds | Light grey siliceous metaseds. Schistose. Qtz chips/ Minor FeO weathering | foliation | 2 | 0 | 4 |  | W794206 | <0.001 | <0.5 | 4.01 | 12 | 270 | 1 | <2 | 0.35 | <0.5 | 8 | 30 | 16 | 2.27 | 10 | 1.12 | 20 | 0.39 | 249 | <1 | 0.29 | 18 | 180 | 16 | 0.05 | 7 | 6 | 68 | <20 | 0.12 | <10 | <10 | 38 | <10 | 48
GGMQ-17-010 | 220 | 225 | 5 | Metaseds | Light grey siliceous metaseds. Schistose. Qtz chips/ Minor FeO weathering | foliation | 2 | 0 | 2 |  | W794207 | <0.001 | <0.5 | 5.11 | 19 | 420 | 1.3 | <2 | 0.68 | <0.5 | 10 | 37 | 20 | 2.64 | 10 | 1.52 | 30 | 0.4 | 306 | <1 | 0.13 | 20 | 240 | 19 | 0.06 | 20 | 7 | 93 | <20 | 0.14 | <10 | <10 | 49 | <10 | 55
GGMQ-17-010 | 225 | 230 | 5 | Metaseds | Light grey siliceous metaseds. Schistose. Qtz chips/ Minor FeO weathering | foliation | 2 | 0 | 3 |  | W794208 | 0.002 | <0.5 | 5.09 | 22 | 670 | 1.3 | <2 | 0.71 | <0.5 | 10 | 58 | 24 | 2.72 | 10 | 1.57 | 40 | 0.57 | 275 | 2 | 0.61 | 26 | 510 | 18 | 0.09 | <5 | 9 | 146 | <20 | 0.32 | <10 | <10 | 74 | <10 | 69
GGMQ-17-011 | 0 | 4 | 4 | O.B | Permafrost | [5 empty] | W794209 | 0.026 | <0.5 | 4.16 | 18 | 560 | 1 | <2 | 0.73 | <0.5 | 11 | 49 | 22 | 2.53 | 10 | 1.19 | 30 | 0.5 | 286 | 1 | 0.61 | 26 | 480 | 16 | 0.25 | <5 | 7 | 123 | <20 | 0.26 | <10 | <10 | 63 | <10 | 66
GGMQ-17-011 |  |  |  |  | STANDARD 252 | [5 empty] | W794210 | 0.659 | <0.5 | 7.06 | 22 | 320 | 1.3 | <2 | 4.12 | <0.5 | 43 | 185 | 56 | 7.07 | 20 | 0.85 | 20 | 2.77 | 892 | 1 | 1.64 | 139 | 1130 | 16 | 0.02 | <5 | 18 | 346 | <20 | 0.88 | <10 | <10 | 141 | <10 | 126
GGMQ-17-011 | 4 | 9 | 5 | O.B | Permafrost | [5 empty] | W794211 | 0.001 | <0.5 | 3.93 | 18 | 540 | 1 | <2 | 0.76 | <0.5 | 10 | 52 | 18 | 3.02 | 10 | 1.09 | 30 | 0.46 | 366 | 2 | 0.61 | 25 | 480 | 11 | 0.34 | <5 | 7 | 119 | <20 | 0.27 | <10 | <10 | 59 | <10 | 57
GGMQ-17-011 | 9 | 14 | 5 | O.B | Permafrost | [5 empty] | W794212 | <0.001 | <0.5 | 4.39 | 19 | 720 | 1.1 | <2 | 0.96 | <0.5 | 12 | 60 | 24 | 2.64 | 10 | 1.2 | 30 | 0.53 | 321 | 2 | 0.78 | 32 | 610 | 16 | 0.13 | <5 | 8 | 156 | <20 | 0.31 | <10 | <10 | 73 | <10 | 65
GGMQ-17-011 | 14 | 19 | 5 | O.B | Permafrost | [5 empty] | W794213 | 0.001 | <0.5 | 3.93 | 16 | 660 | 1 | <2 | 1 | <0.5 | 9 | 52 | 22 | 2.63 | 10 | 1.02 | 30 | 0.49 | 337 | 2 | 0.79 | 29 | 640 | 11 | 0.17 | <5 | 7 | 146 | <20 | 0.3 | <10 | <10 | 67 | <10 | 60
GGMQ-17-011 | 19 | 24 | 5 | O.B | Permafrost | [5 empty] | W794214 | <0.001 | <0.5 | 3.09 | 13 | 400 | 0.7 | <2 | 0.41 | <0.5 | 7 | 34 | 14 | 2.18 | 10 | 0.79 | 20 | 0.36 | 239 | 1 | 0.53 | 18 | 350 | 8 | 0.04 | <5 | 4 | 69 | <20 | 0.15 | <10 | <10 | 39 | <10 | 45
GGMQ-17-011 | 24 | 29 | 5 | O.B | Permafrost | [5 empty] | W794215 | <0.001 | <0.5 | 3.37 | 11 | 480 | 0.8 | <2 | 0.75 | <0.5 | 7 | 46 | 17 | 2.52 | 10 | 0.88 | 20 | 0.41 | 286 | 3 | 0.6 | 27 | 480 | 12 | 0.07 | <5 | 5 | 106 | <20 | 0.24 | <10 | <10 | 49 | <10 | 62
GGMQ-17-011 | 29 | 34 | 5 | O.B | Permafrost | [5 empty] | W794216 | 0.001 | <0.5 | 3.92 | 13 | 650 | 1 | <2 | 0.96 | 0.5 | 9 | 49 | 23 | 2.5 | 10 | 1.07 | 30 | 0.51 | 293 | 2 | 0.72 | 25 | 620 | 15 | 0.11 | <5 | 7 | 139 | <20 | 0.3 | <10 | <10 | 67 | <10 | 65
GGMQ-17-011 | 34 | 39 | 5 | O.B | Permafrost | [5 empty] | W794217 | 0.018 | <0.5 | 3.86 | 12 | 630 | 0.9 | <2 | 1.04 | <0.5 | 10 | 54 | 21 | 2.71 | 10 | 1.02 | 30 | 0.5 | 344 | 2 | 0.71 | 27 | 600 | 14 | 0.17 | <5 | 7 | 135 | <20 | 0.31 | <10 | <10 | 67 | <10 | 64
GGMQ-17-011 | 39 | 44 | 5 | O.B | Permafrost | [5 empty] | W794218 | 0.022 | <0.5 | 3.31 | 12 | 390 | 0.7 | <2 | 0.91 | <0.5 | 9 | 37 | 17 | 2.35 | 10 | 0.89 | 20 | 0.41 | 330 | 1 | 0.54 | 21 | 360 | 13 | 0.08 | 6 | 5 | 90 | <20 | 0.2 | <10 | <10 | 44 | <10 | 48
GGMQ-17-011 | 44 | 49 | 5 | O.B | Permafrost | [5 empty] | W794219 | 0.007 | <0.5 | 3.99 | 14 | 530 | 0.9 | <2 | 0.68 | <0.5 | 10 | 48 | 21 | 2.83 | 10 | 1.15 | 30 | 0.5 | 317 | 2 | 0.56 | 25 | 460 | 15 | 0.06 | <5 | 7 | 99 | <20 | 0.25 | <10 | <10 | 58 | <10 | 61
GGMQ-17-011 | 49 | 54 | 5 | O.B | Permafrost | [5 empty] | W794220 | 0.002 | <0.5 | 3.92 | 16 | 520 | 1 | <2 | 0.53 | <0.5 | 10 | 44 | 22 | 2.75 | 10 | 1.18 | 20 | 0.46 | 433 | 2 | 0.5 | 26 | 390 | 14 | 0.03 | <5 | 6 | 78 | <20 | 0.22 | <10 | <10 | 52 | 10 | 57
GGMQ-17-011 | 54 | 59 | 5 | O.B | Permafrost | [5 empty] | W794221 | 0.001 | <0.5 | 3.69 | 14 | 720 | 0.9 | <2 | 1.49 | 0.5 | 9 | 45 | 23 | 2.48 | 10 | 0.95 | 20 | 0.87 | 397 | 1 | 0.8 | 28 | 680 | 8 | 0.02 | <5 | 7 | 138 | <20 | 0.28 | <10 | <10 | 69 | <10 | 67

## GGMQ-17-001 LOG
Drill Hole ID: |  |  |  | GGMQ-17-001
FOOTAGE |  |  | LITH. CODE | DESCRIPTION | STRUCTURE | ALTERATION |  |  |  | SAMPLE ID
FROM | TO | Width |  |  |  | FeOx | CaC03 | SiO2 | Other
0 | 3 | 3 | O.B | Sample not sieved for rock chips. Grey, clay rich sediment in tray. |  | 1
3 | 8 | 5 | O.B | Sample not sieved for rock chips. Grey, clay rich sediment in tray. |  | 2 |  |  |  | W793622
8 | 13 | 5 | O.B | Sample not sieved for rock chips. Grey, clay rich sediment in tray. |  | 2 |  |  |  | W793623
13 | 18 | 5 | O.B | Sample not sieved for rock chips. Grey, clay rich sediment in tray. |  | 2 |  |  |  | W793624
18 | 23 | 5 | O.B | Sample not sieved for rock chips. Grey-orange, clay rich sediment in tray. |  | 3 |  |  |  | W793625
23 | 28 | 5 | O.B | Sample not sieved for rock chips. Grey-orange, clay rich sediment in tray. |  | 3 |  |  |  | W793626
28 | 35 | 7 | O.B | Sample not sieved for rock chips. Grey-orange, clay rich sediment in tray. |  | 3 |  |  |  | W793627
35 | 40 | 5 | O.B | Sample not sieved for rock chips. Grey, clay rich sediment in tray. |  | 2 |  |  |  | W793628
40 | 45 | 5 | O.B | Sample not sieved for rock chips. Grey, clay rich sediment in tray. |  | 2 |  |  |  | W793629
45 | 50 | 5 | O.B | Approaching bedrock? Orange-grey sediment and rock chips |  | 3 |  |  |  | W793630
50 | 55 | 5 | O.B | Bedrock interface? |  | 2 |  |  |  | W793631
55 | 60 | 5 | O.B | Bedrock interface? Very orange sediment, oxidized schist chips |  | 4 |  |  |  | W793632
60 | 65 | 5 | Metaseds | Unsieved, sandy grey chips *mislabelled in tag book 55-60 ft |  | 2 |  |  |  | W793633
65 | 70 | 5 | Metaseds | Unsieved, sandy grey chips |  | 2 |  |  |  | W793634
70 | 75 | 5 | Metaseds | Orange sediment and rock chips |  | 4 |  |  |  | W793635
75 | 80 | 5 | Metaseds | Grading out of oxidized zone. Grey schist with minor quartz |  | 2 |  | 2 |  | W793636
80 | 85 | 5 | Metaseds | Grading out of oxidized zone. Grey schist with minor quartz |  | 2 |  | 2 |  | W793637
85 | 90 | 5 | Metaseds | Grey metaseds |  | 1 |  |  |  | W793638
90 | 95 | 5 | Metaseds | Grey metaseds |  | 1 |  |  |  | W793639
95 | 100 | 5 | Metaseds | Grey metaseds |  | 1 |  |  |  | W793640
100 | 105 | 5 | Metaseds | Grey metaseds, trace quartz |  | 1 |  | 1 |  | W793641
105 | 110 | 5 | Metaseds | Grey metaseds |  | 1 |  |  |  | W793642
110 | 115 | 5 | Metaseds | Grey metaseds |  | 1 |  |  |  | W793643
115 | 120 | 5 | Metaseds | Grey metaseds |  | 1 |  |  |  | W793644
120 | 125 | 5 | Metaseds | Grey metaseds |  | 1 |  |  |  | W793645
125 | 130 | 5 | Metaseds | Grey metaseds, minor oxides |  | 2 |  |  |  | W793646
130 | 135 | 5 | Metaseds | Dark grey metaseds, minor qtz |  | 1 |  | 2 |  | W793647
135 | 140 | 5 | Metaseds | no chips in tray | [5 empty] | W793648
EOH | EOH

## GGMQ-17-002 LOG
Drill Hole ID: |  |  |  | GGMQ-17-002
FOOTAGE |  |  | LITH. CODE | DESCRIPTION | STRUCTURE | ALTERATION |  |  |  | SAMPLE ID
FROM | TO | Width |  |  |  | FeOx | CaC03 | SiO2 | Other
0 | 3 | 3 | O.B | Sample not sieved for rock chips. Dark grey, clay rich sediment in tray. | None observed | 0 | 0 | 0 |  | W793701
3 | 8 | 5 | O.B | Sample not sieved for rock chips. Dark grey, clay rich sediment in tray. | None observed | 0 | 0 | 0 |  | W793702
8 | 13 | 5 | O.B | Sample not sieved for rock chips. Dark grey, clay rich sediment in tray. | None observed | 0 | 0 | 0 |  | W793703
13 | 18 | 5 | O.B | Sample not sieved for rock chips. Dark grey, clay rich sediment in tray. | None observed | 0 | 0 | 0 |  | W793704
18 | 23 | 5 | O.B | Sample not sieved for rock chips. Dark grey, clay rich sediment in tray. | None observed | 0 | 0 | 0 |  | W793705
23 | 28 | 5 | O.B | Sample not sieved for rock chips. Dark grey, clay rich sediment in tray. | None observed | 0 | 0 | 0 |  | W793706
28 | 33 | 5 | O.B | Sample not sieved for rock chips. Dark grey, clay rich sediment in tray. | None observed | 0 | 0 | 0 |  | W793707
33 | 38 | 5 | O.B | Sample not sieved for rock chips. Dark grey, clay rich sediment in tray. | None observed | 0 | 0 | 0 |  | W793708
38 | 43 | 5 | O.B | Sample not sieved for rock chips. Dark grey, clay rich sediment in tray. | None observed | 0 | 0 | 0 |  | W793709
|  |  |  | BLANK | [5 empty] | W793710
43 | 48 | 5 | O.B | Sample not sieved for rock chips. Dark grey, clay rich sediment in tray. | None observed | 0 | 0 | 0 |  | W793711
48 | 53 | 5 | O.B | Sample not sieved for rock chips. Dark grey, clay rich sediment in tray. | None observed | 0 | 0 | 0 |  | W793712
53 | 58 | 5 | O.B | Sample not sieved for rock chips. Dark grey, clay rich sediment in tray. | None observed | 0 | 0 | 0 |  | W793713
58 | 63 | 5 | O.B | Sample not sieved for rock chips. Dark grey, clay rich sediment in tray. | None observed | 0 | 0 | 1 |  | W793714
63 | 68 | 5 | O.B | Minimal rock chips, sample not sieved. Some rounded chips. Dark greyish brown clay rich sediment. | None observed | 0 | 0 | 0 |  | W793715
68 | 73 | 5 | O.B | Minimal rock chips, sample not sieved. Some rounded chips. Dark greyish brown clay rich sediment. | None observed | 0 | 0 | 0 |  | W793716
73 | 75 | 2 | O.B | Light brown silty sediment with rounded chips. | None observed | 0 | 0 | 0 |  | W793717
75 | 80 | 5 | O.B | Minimal rock chips, sample not sieved. Light brown silty sediment with rounded chips. | None observed | 0 | 0 | 0 |  | W793718
80 | 85 | 5 | O.B | Minimal rock chips, sample not sieved. Light brown silty sediment with rounded chips. | None observed | 0 | 0 | 1 |  | W793719
85 | 90 | 5 | O.B | Minimal rock chips, sample not sieved. Light brown silty sediment with rounded chips. | None observed | 0 | 0 | 1 |  | W793720
90 | 95 | 5 | Metaseds | Grey, fine grained metaseds with minor py. Reacts lightly to HCl. | Bedrock | 1 | 2 | 2 | Py | W793721
95 | 100 | 5 | Metaseds | Grey, fine grained metaseds. Disseminated cubic pyrite. Minor FeO weathering | foliation | 2 | 2 | 3 | Py | W793722
100 | 105 | 5 | Metaseds | Grey, fine grained metaseds. Disseminated cubic pyrite. Minor FeO weathering | foliation | 2 | 2 | 3 | Py | W793723
105 | 110 | 5 | Metaseds | Grey, fine grained metaseds. Disseminated cubic pyrite. Minor FeO weathering | foliation | 2 | 3 | 2 | Py | W793724
110 | 115 | 5 | Metaseds | Grey, fine grained metaseds. Disseminated cubic pyrite. Minor FeO weathering | foliation | 2 | 3 | 2 | Py | W793725
115 | 120 | 5 | Metaseds | Grey, fine grained metaseds. Disseminated pyrite throughout chips. Quartz stringers. Minor FeO weathering | foliation, Qs | 2 | 3 | 3 | Py | W793726
120 | 125 | 5 | Metaseds | Grey, fine grained metaseds. Disseminated pyrite throughout chips. Quartz stringers. Sample mostly ground up in tray. | None observed | 1 | 3 | 3 | Py | W793727
125 | 130 | 5 | Metaseds | Grey, fine grained metaseds. Sample grounded up and no visible rock chips. | None observed | 0 | 1 | 0 |  | W793728
130 | 135 | 5 | Metaseds | Grey, fine grained metaseds | None observed | 0 | 4 | 0 |  | W793729
|  |  |  | STANDARD 252 | [5 empty] | W793730
135 | 140 | 5 | Metaseds | Grey, fine grained metaseds. Disseminated Py. Siliceous | foliation | 4 | 0 | 3 | Py | W793731
140 | 145 | 5 | Metaseds | Grey, fine grained metaseds. Disseminated Py. Siliceous | foliation | 4 | 0 | 3 | Py | W793732
145 | 150 | 5 | Metaseds | Quartz and dark grey metaseds. Sample grouned down. Rock fragments very small. Muscovite. | None observed | 3 | 0 | 4 |  | W793733
150 | 155 | 5 | Metaseds | Quartz and dark grey metaseds. Muscovite. | None observed | 3 | 0 | 4 |  | W793734
155 | 160 | 5 | Metaseds | Quartz with minor fine grained, grey metaseds. Pryite, mica. | None observed | 4 | 0 | 4 | Py | W793735
160 | 165 | 5 | Metaseds | Quartz with minor fine grained, grey metaseds. Pryite, mica. | None observed | 4 | 0 | 4 | Py | W793736
165 | 170 | 5 | Metaseds | Quartz with minor fine grained, grey metaseds. Pryite, mica. | None observed | 4 | 0 | 4 | Py | W793737
170 | 175 | 5 | Metaseds | Quartz with Grey, fine grained metaseds. Disseminated Py. Siliceous, possibly quartz vein. | QV? | 4 | 0 | 4 | Py | W793738
175 | 180 | 5 | Metaseds | Quartz with malachite and fine grained disseminated sulphides(py,cpy). Limonite. Fine grained metasedimentary lithology. Silceous, possibly QV. | QV? | 4 | 0 | 5 | Mal,Py, Cpy | W793739
180 | 185 | 5 | Metaseds | Quartz with very fine grained disseminated grey sulphides. Feo weathering. | QV? | 4 | 0 | 5 | Py | W793740
185 | 190 | 5 | Metaseds | Quartz with very fine grained disseminated grey sulphides. Feo weathering. | QV? | 3 | 0 | 5 | Py | W793741
190 | 195 | 5 | Metaseds | Very fine grained, grey, and well foliated metaseds. Siliceous. Cubic pyrite. Minor FeO weathering. | foliation | 3 | 0 | 3 | Py | W793742
195 | 200 | 5 | Metaseds | Very fine grained, grey, and well foliated metaseds. Siliceous. Cubic pyrite. Minor FeO weathering. | foliation | 3 | 0 | 3 | Py | W793743
200 | 205 | 5 | Metaseds | Very fine grained, grey, and well foliated metaseds. Siliceous. Cubic pyrite. Minor FeO weathering. | foliation | 3 | 0 | 3 | Py | W793744
205 | 210 | 5 | Metaseds | Quartz with minor py and cpy. | None observed | 2 | 0 | 5 | Py, cpy | W793745
210 | 215 | 5 | Metaseds | Quartz with minor py and cpy. Fine grained grey metaseds. | None observed | 2 | 0 | 5 | Py, cpy | W793746
215 | 220 | 5 | Metaseds | Quartz and dark grey metaseds. Muscovite. | None observed | 2 | 0 | 3 |  | W793747
220 | 225 | 5 | Metaseds | Quartz and dark grey metaseds | None observed | 2 | 0 | 3 |  | W793748
225 | 230 | 5 | Metaseds | Quartz and dark grey metaseds | None observed | 2 | 0 | 3 |  | W793749
|  |  |  | BLANK | [5 empty] | W793750
230 | 235 | 5 | Metaseds | Quartz and dark grey metaseds | None observed | 2 | 0 | 4 |  | W793801
235 | 240 | 5 | Metaseds | Quartz and dark grey metaseds | None observed | 2 | 0 | 4 |  | W793802
EOH | EOH

## GGMQ-17-003 LOG
Drill Hole ID: |  |  |  | GGMQ-17-003
FOOTAGE |  |  | LITH. CODE | DESCRIPTION | STRUCTURE | ALTERATION |  |  |  | SAMPLE ID
FROM | TO | Width |  |  |  | FeOx | CaC03 | SiO2 | Other
0 | 3 | 3 | O.B | Subrounded quartz with fine gained, grey metasediments. | none observed | 2 | 0 | 3 |  | W793803
3 | 8 | 5 | O.B | Subrounded quartz with fine gained, grey metasediments. | none observed | 2 | 0 | 3 |  | W793804
8 | 13 | 5 | O.B | Subrounded quartz with fine gained, grey metasediments. Minor FeO weathing. Minor py. | none observed | 2 | 0 | 3 |  | W793805
13 | 18 | 5 | O.B | Subrounded quartz with fine gained, grey metasediments. Minor FeO weathing. Minor py. | none observed | 2 | 0 | 3 |  | W793806
18 | 23 | 5 | O.B | Subrounded quartz with fine gained, grey metasediments. Minor FeO weathing. Minor py. | none observed | 2 | 0 | 3 |  | W793807
23 | 28 | 5 | O.B | Subrounded quartz with fine gained, grey metasediments. Minor FeO weathing. Minor py. | none observed | 2 | 0 | 3 |  | W793808
28 | 33 | 5 | O.B | Subrounded quartz with fine gained, grey metasediments. Minor FeO weathing. Minor py. | none observed | 2 | 0 | 4 |  | W793809
|  |  |  | STANDARD 502B | [5 empty] | W793810
33 | 38 | 2 | Metaseds | Quartz with fine gained, grey metasediments. Minor FeO weathing. Minor py. | Bedrock | 4 | 0 | 4 |  | W793811
38 | 40 | 5 | Metaseds | Mainly quartz with fine grained grey metaseds. FeO weathering. Fine grained mica. | QV? | 4 | 0 | 4 |  | W793812
40 | 45 | 5 | Metaseds | Mainly quartz with fine grained grey metaseds. FeO weathering. | QV? | 4 | 0 | 4 |  | W793813
45 | 50 | 5 | Metaseds | Mainly quartz with fine grained grey metaseds. FeO weathering. | QV? | 4 | 0 | 4 |  | W793814
50 | 55 | 5 | Metaseds | Mainly quartz with fine grained grey metaseds. FeO weathering. | QV? | 4 | 0 | 4 |  | W793815
55 | 60 | 5 | Metaseds | Sample mostly grounded down and saturated. Grey in colour. Some weathering. | none observed | 3 | 0 | 1 |  | W793816
60 | 65 | 5 | Metaseds | Fine grained grey metaseds. Slatey cleavage, possibly argillite. | Foliation | 2 | 0 | 2 |  | W793817
65 | 70 | 5 | Metaseds | Quartz with FeO weathering. Grey metaseds. Siliceous | none observed | 3 | 0 | 4 |  | W793818
70 | 75 | 5 | Metaseds | Quartz with FeO weathering. Grey metaseds. Siliceous | none observed | 3 | 0 | 4 |  | W793819
75 | 80 | 5 | Metaseds | Quartz with FeO weathering. Grey metaseds. Siliceous | none observed | 3 | 0 | 4 |  | W793820
80 | 85 | 5 | Metaseds | Quartz with FeO weathering. Grey metaseds. Siliceous | none observed | 3 | 0 | 4 |  | W793821
85 | 90 | 5 | Metaseds | Quartz with FeO weathering. Grey metaseds. Siliceous | none observed | 3 | 0 | 4 |  | W793822
90 | 95 | 5 | Metaseds | Weathered qtz. Limonite | none observed | 5 | 0 | 4 | lim | W793823
95 | 100 | 5 | Metaseds | Weathered qtz. Limonite | none observed | 5 | 0 | 4 |  | W793824
100 | 105 | 5 | Metaseds | Qv. Qtz > 80%. | Qv | 4 | 0 | 5 |  | W793825
105 | 110 | 5 | Metaseds | Qv. Qtz > 80%. | Qv | 3 | 0 | 5 |  | W793826
110 | 115 | 5 | Metaseds | Qv. Qtz > 80%. | Qv | 1 | 0 | 5 |  | W793827
115 | 120 | 5 | Metaseds | Qv. Qtz > 80%. | Qv | 1 | 0 | 5 |  | W793828
120 | 125 | 5 | Metaseds | Qv. Qtz > 80%. Some FeO | none observed | 2 | 0 | 5 |  | W793829
|  |  |  | BLANK | [5 empty] | W793830
125 | 130 | 5 | Metaseds | Fine grained grey metaseds with minor Py. >50% Qtz | foliation | 2 | 0 | 4 | Py | W793831
130 | 135 | 5 | Metaseds | Fine grained grey metaseds with minor Py. >50% Qtz | foliation | 2 | 0 | 4 | Py | W793832
135 | 140 | 5 | Metaseds | Fine grained grey metaseds with minor Py. >50% Qtz | foliation | 2 | 0 | 4 | Py | W793833
140 | 145 | 5 | Metaseds | Fine grained grey metaseds with minor Py. >50% Qtz | foliation | 2 | 0 | 4 | Py | W793834
145 | 150 | 5 | Metaseds | Fine grained grey metaseds with minor Py. >50% Qtz | foliation | 2 | 0 | 4 | Py | W793835
150 | 155 | 5 | Metaseds | Fine grained grey metaseds with minor Py. >50% Qtz | foliation | 2 | 0 | 4 | Py | W793836
155 | 160 | 5 | Metaseds | Fine grained grey metaseds with minor Py. >50% Qtz | foliation | 2 | 0 | 4 | Py | W793837
160 | 165 | 5 | Metaseds | QV with very fine grained, grey metasedimentary lithology. Qtz > %90 of chip sample. Disseminated Py. | QV | 1 | 0 | 5 | Py | W793838
165 | 170 | 5 | Metaseds | Quartz with very fine grained, grey metasedimentary lithology. Disseminated Py. | QV | 1 | 0 | 5 | Py | W793839
170 | 175 | 5 | Metaseds | Quartz with very fine grained, grey metasedimentary lithology. Disseminated Py. | none observed | 1 | 0 | 5 | Py | W793840
175 | 180 | 5 | Metaseds | Quartz with very fine grained, grey metasedimentary lithology. Disseminated Py. | none observed | 1 | 0 | 5 | Py | W793841
180 | 185 | 5 | Metaseds | Quartz with very fine grained, grey metasedimentary lithology. Disseminated Py. | QV | 1 | 0 | 5 | Py | W793842
185 | 190 | 5 | Metaseds | Bull qtz QV. Some metaseds inclusions. >95% qtz. | QV | 0 | 0 | 5 |  | W793843
190 | 195 | 5 | Metaseds | QV, >90% Qtz. Fine grained Py along contact with foliated light grey metaseds. | QV, foliation | 1 | 0 | 5 | Py | W793844
195 | 200 | 5 | Metaseds | QV, >90% Qtz. Fine grained Py along contact with foliated light grey metaseds. | QV, foliation | 1 | 0 | 5 | Py | W793845
200 | 205 | 5 | Metaseds | QV, >90% Qtz. Fine grained Py along contact with foliated light grey metaseds. | QV, foliation | 1 | 0 | 5 | Py | W793846
205 | 210 | 5 | Metaseds | Siliceous light grey metasediments. >50% Qtz. Fine grained Py along contact with foliated metaseds. | foliation | 1 | 0 | 4 | Py | W793847
210 | 215 | 5 | Metaseds | Siliceous light grey metasediments. >50% Qtz. Fine grained Py along contact with foliated metaseds. | foliation | 1 | 0 | 4 | Py | W793848
215 | 220 | 5 | Metaseds | Siliceous light grey metasediments. >50% Qtz. Fine grained Py along contact with foliated metaseds. | foliation | 1 | 0 | 4 | Py | W793849
|  |  |  | STANDARD 252 | [5 empty] | W793850
220 | 225 | 5 | Metaseds | Siliceous light grey metasediments. >50% Qtz. Fine grained Py along contact with foliated metaseds. | foliation | 1 | 0 | 4 | Py | W793851
225 | 230 | 5 | Metaseds | Siliceous light grey metasediments. >50% Qtz. Fine grained Py along contact with foliated metaseds. | foliation | 3 | 0 | 4 | Py | W793852
230 | 235 | 5 | Metaseds | Siliceous light grey metasediments. >50% Qtz. Fine grained Py along contact with foliated metaseds. | foliation | 3 | 0 | 4 | Py | W793853
235 | 240 | 5 | Metaseds | Siliceous light grey metasediments. >50% Qtz. Fine grained Py along contact with foliated metaseds. | foliation | 1 | 0 | 4 | Py | W793854
240 | 245 | 5 | Metaseds | Siliceous light grey metasediments. >50% Qtz. Fine grained Py along contact with foliated metaseds. | foliation | 1 | 0 | 4 | Py | W793855
245 | 250 | 5 | Metaseds | Siliceous light grey metasediments. >50% Qtz. Fine grained Py along contact with foliated metaseds. | foliation | 1 | 0 | 4 | Py | W793856
250 | 255 | 5 | Metaseds | Siliceous light grey metasediments. >50% Qtz. Fine grained Py along contact with foliated metaseds. | foliation | 1 | 0 | 4 | Py | W793857
255 | 260 | 5 | Metaseds | Siliceous light grey metasediments. >50% Qtz. Fine grained Py along contact with foliated metaseds. | foliation | 1 | 0 | 4 | Py | W793858
260 | 265 | 5 | Metaseds | Siliceous light grey metasediments. >50% Qtz. Fine grained Py along contact with foliated metaseds. | foliation | 2 | 0 | 4 | Py | W793859
265 | 270 | 5 | Metaseds | QV, >90% Qtz. Fine grained Py along contact with foliated light grey metaseds. | QV, foliation | 1 | 0 | 5 | Py | W793860
270 | 275 | 5 | Metaseds | QV, >50% Qtz. Fine grained Py along contact with foliated light grey metaseds. | QV, foliation | 1 | 0 | 4 | Py | W793861
275 | 280 | 5 | Metaseds | QV, >80% Qtz. Fine grained Py along contact with foliated light grey metaseds. | QV, foliation | 1 | 0 | 5 | Py | W793862
280 | 285 | 5 | Metaseds | QV, >80% Qtz. Fine grained Py along contact with foliated light grey metaseds. | QV, foliation | 2 | 0 | 5 | Py | W793863
285 | 290 | 5 | Metaseds | Silciceous metaseds. > 50% qtz. Py. | foliation | 1 | 0 | 4 | Py | W793864
290 | 295 | 5 | Metaseds | Silciceous metaseds. > 50% qtz. Py. | foliation | 1 | 0 | 4 | Py | W793865
295 | 300 | 5 | Metaseds | Silciceous metaseds. > 50% qtz. Py. | foliation | 1 | 0 | 4 | Py | W793866
300 | 305 | 5 | Metaseds | Silciceous metaseds. > 50% qtz. Py. | foliation | 1 | 0 | 5 | Py | W793867
305 | 310 | 5 | Metaseds | Silciceous metaseds. > 50% qtz. Py. | foliation | 2 | 0 | 4 | Py | W793868
310 | 315 | 5 | Metaseds | Dark grey metaseds and qtz. 25% qtz. Py | foliation | 2 | 0 | 2 | Py | W793869
|  |  |  | BLANK | [5 empty] | W793870
315 | 320 | 5 | Metaseds | Silciceous metaseds. > 50% qtz. Py. Lim |  | 2 | 0 | 4 | Py | W793871
EOH | EOH

## GGMQ-17-004 LOG
Drill Hole ID: |  |  |  | GGMQ-17-004
FOOTAGE |  |  | LITH. CODE | DESCRIPTION | STRUCTURE | ALTERATION |  |  |  | SAMPLE ID
FROM | TO | Width |  |  |  | FeOx | CaC03 | SiO2 | Other
0 | 3 | 3 | O.B | Dark greyish black metasedimentary overburden. Some feldspar clasts. | none observed | 2 | 0 | 2 |  | W793872
3 | 8 | 5 | O.B | Schist overburden with quartz. Py | none observed | 2 | 0 | 1 | Py | W793873
8 | 13 | 5 | O.B | Dark grey schist. | foliation | 2 | 0 | 1 |  | W793874
13 | 18 | 5 | O.B | Grey schist. Sil. FeO. | foliation | 2 | 0 | 2 |  | W793875
18 | 23 | 5 | O.B | Grey schist. Sil. FeO. | foliation | 2 | 0 | 2 |  | W793876
23 | 28 | 5 | O.B | Grey schist. Sil. FeO. | foliation | 2 | 0 | 2 |  | W793877
28 | 30 | 2 | O.B | Grey schist. Sil. FeO. | foliation | 2 | 0 | 2 |  | W793878
30 | 35 | 5 | Metaseds | Dark grey schist. Light FeO. | foliation | 2 | 0 | 2 |  | W793879
35 | 40 | 5 | Metaseds | Silicified dark grey schist. FeO. White qtz with minor Feo. | foliation | 3 | 0 | 4 |  | W793880
40 | 45 | 5 | Metaseds | Silicified, dark grey schist. FeO weathering. | foliation | 3 | 0 | 3 |  | W793881
45 | 50 | 5 | Metaseds | Silicified, dark grey schist. FeO weathering. | foliation | 3 | 0 | 3 |  | W793882
50 | 55 | 5 | Metaseds | Silicified, dark grey schist. FeO weathering. | foliation | 3 | 0 | 3 |  | W793883
55 | 60 | 5 | Metaseds | Silicified, dark grey schist. FeO weathering. | foliation | 3 | 0 | 3 |  | W793884
60 | 65 | 5 | Metaseds | Silicified, dark grey schist. FeO weathering. | foliation | 3 | 0 | 3 |  | W793885
65 | 70 | 5 | Metaseds | Silicified, dark grey schist. FeO weathering. | foliation | 3 | 0 | 3 |  | W793886
70 | 75 | 5 | Metaseds | Silicified, dark grey schist. FeO weathering. | foliation | 3 | 0 | 2 |  | W793887
75 | 80 | 5 | Metaseds | Silicified, dark grey schist. FeO weathering. | foliation | 3 | 0 | 2 |  | W793888
80 | 85 | 5 | Metaseds | Silicified, dark grey schist. FeO weathering. | foliation | 3 | 0 | 2 |  | W793889
|  |  |  | STANDARD 61E | [5 empty] | W793890
85 | 90 | 5 | Metaseds | Dark grey schist. FeO weathering. | foliation | 3 | 0 | 3 |  | W793891
90 | 95 | 5 | Metaseds | Sample grounded down to rock powder in tray and saturated. Light brown colour. | none observed | 3 | 0 | 1 |  | W793892
95 | 100 | 5 | Metaseds | Silicified dark grey schist. Moderate FeO weathering | none observed | 2 | 0 | 2 |  | W793893
100 | 105 | 5 | Metaseds | Silicified dark grey schist. Moderate FeO weathering | none observed | 2 | 0 | 3 |  | W793894
105 | 110 | 5 | Metaseds | Silicified dark grey schist. Moderate FeO weathering | none observed | 2 | 0 | 3 |  | W793895
110 | 115 | 5 | Metaseds | Silicified dark grey schist. Moderate FeO weathering | none observed | 2 | 0 | 2 |  | W793896
115 | 120 | 5 | Metaseds | Silicified dark grey schist. Moderate FeO weathering | none observed | 2 | 0 | 2 |  | W793897
120 | 125 | 5 | Metaseds | Silicified dark grey schist. Moderate FeO weathering | none observed | 2 | 0 | 2 |  | W793898
125 | 130 | 5 | Metaseds | Silicified dark grey schist. Moderate FeO weathering | none observed | 2 | 0 | 2 |  | W793899
130 | 135 | 5 | Metaseds | Silicified dark grey schist. Moderate FeO weathering | none observed | 2 | 0 | 2 |  | W793900
135 | 140 | 5 | Metaseds | Silicified dark grey schist. Moderate FeO weathering | none observed | 3 | 0 | 3 |  | W793901
140 | 145 | 5 | Metaseds | Silicified dark grey schist. Moderate FeO weathering | foliation | 3 | 0 | 1 |  | W793902
145 | 150 | 5 | Metaseds | Silicified dark grey schist. Moderate FeO weathering | foliation | 2 | 0 | 2 |  | W793903
150 | 155 | 5 | Metaseds | Silicified dark grey schist. Moderate FeO weathering | foliation | 2 | 0 | 2 |  | W793904
155 | 160 | 5 | Metaseds | Silicified dark grey schist. Moderate FeO weathering | foliation | 2 | 0 | 2 |  | W793905
160 | 165 | 5 | Metaseds | Silicified dark grey schist. Moderate FeO weathering | foliation | 2 | 0 | 2 |  | W793906
165 | 170 | 5 | Metaseds | Silicified dark grey schist. Moderate FeO weathering | none observed | 3 | 0 | 3 |  | W793907
170 | 175 | 5 | Metaseds | Silicified dark grey schist. Moderate FeO weathering | none observed | 3 | 0 | 2 |  | W793908
175 | 180 | 5 | Metaseds | Silicified dark grey schist. Moderate FeO weathering | none observed | 2 | 0 | 2 |  | W793909
|  |  |  | BLANK | [5 empty] | W793910
180 | 185 | 5 | Metaseds | Silicified dark grey schist. Moderate FeO weathering | none observed | 2 | 0 | 2 |  | W793911
185 | 190 | 5 | Metaseds | Silicified dark grey schist. Moderate FeO weathering | none observed | 2 | 0 | 2 |  | W793912
190 | 195 | 5 | Metaseds | Silicified dark grey schist. Moderate FeO weathering | none observed | 2 | 0 | 2 |  | W793913
195 | 200 | 5 | Metaseds | Silicified dark grey schist. Moderate FeO weathering | none observed | 1 | 0 | 0 |  | W793914
200 | 205 | 5 | Metaseds | Sample mostly mud and very fine grained chips | none observed | 1 | 0 | 0 |  | W793915
205 | 210 | 5 | Metaseds | Sample mostly mud and very fine grained chips | none observed | 1 | 0 | 0 |  | W793916
210 | 215 | 5 | Metaseds | Silicified dark grey schist. Moderate FeO weathering | none observed | 2 | 0 | 3 |  | W793917
215 | 220 | 5 | Metaseds | Silicified dark grey schist. Moderate FeO weathering | none observed | 2 | 0 | 3 |  | W793918
EOH | EOH

## GGMQ-17-005 LOG
Drill Hole ID: |  |  |  | GGMQ-17-005
FOOTAGE |  |  | LITH. CODE | DESCRIPTION | STRUCTURE | ALTERATION |  |  |  | SAMPLE ID
FROM | TO | Width |  |  |  | FeOx | CaC03 | SiO2 | Other
0 | 8 | 8 | Metaseds | Silicified dark grey schist. Moderate FeO weathering | foliation | 2 | 0 | 3 |  | W793919
8 | 13 | 5 | Metaseds | Silicified dark grey schist. Moderate FeO weathering | foliation | 2 | 0 | 3 |  | W793920
13 | 18 | 5 | Metaseds | Silicified dark grey schist. Moderate FeO weathering | foliation | 2 | 0 | 3 |  | W793921
18 | 23 | 5 | Metaseds | Silicified dark grey schist. Moderate FeO weathering | foliation | 2 | 0 | 3 |  | W793922
23 | 28 | 5 | Metaseds | Silicified dark grey schist. Moderate FeO weathering | foliation | 2 | 0 | 3 |  | W793923
28 | 33 | 5 | Metaseds | Silicified dark grey schist. Moderate FeO weathering | foliation | 2 | 0 | 3 |  | W793924
33 | 38 | 5 | Metaseds | Silicified dark grey schist. Moderate FeO weathering | foliation | 2 | 0 | 3 |  | W793925
38 | 43 | 5 | Metaseds | Silicified dark grey schist. Moderate FeO weathering | foliation | 2 | 0 | 3 |  | W793926
43 | 48 | 5 | Metaseds | Silicified dark grey schist. Moderate FeO weathering | foliation | 2 | 0 | 3 |  | W793927
48 | 50 | 2 | Metaseds | Silicified dark grey schist. Moderate FeO weathering | foliation | 2 | 0 | 3 |  | W793928
50 | 55 | 5 | Metaseds | Silicified dark grey schist. Moderate FeO weathering | foliation | 2 | 0 | 3 |  | W793929
55 | 60 | 5 | Metaseds | Silicified dark grey schist. Moderate FeO weathering | foliation | 2 | 0 | 3 |  | W793930
60 | 65 | 5 | Metaseds | Silicified dark grey schist. Moderate FeO weathering | foliation | 2 | 0 | 3 |  | W793931
65 | 70 | 5 | Metaseds | Silicified dark grey schist. Moderate FeO weathering | foliation | 2 | 0 | 3 |  | W793932
70 | 75 | 5 | Metaseds | Silicified dark grey schist. Moderate FeO weathering | foliation | 2 | 0 | 3 |  | W793933
75 | 80 | 5 | Metaseds | Silicified dark grey schist. Moderate FeO weathering | foliation | 2 | 0 | 3 |  | W793934
80 | 85 | 5 | Metaseds | Silicified dark grey schist. Moderate FeO weathering | foliation | 2 | 0 | 3 |  | W793935
85 | 90 | 5 | Metaseds | Silicified dark grey schist. Moderate FeO weathering | foliation | 2 | 0 | 3 |  | W793936
90 | 95 | 5 | Metaseds | Silicified dark grey schist. Moderate FeO weathering | foliation | 2 | 0 | 3 |  | W793937
95 | 100 | 5 | Metaseds | Silicified dark grey schist. Moderate FeO weathering | foliation | 2 | 0 | 3 |  | W793938
100 | 105 | 5 | Metaseds | Silicified dark grey schist. Moderate FeO weathering | foliation | 3 | 0 | 2 |  | W793939
|  |  |  | STANDARD 252 | [5 empty] | W793940
105 | 110 | 5 | Metaseds | Silicified dark grey schist. Moderate FeO weathering | foliation | 3 | 0 | 2 |  | W793941
110 | 115 | 5 | Metaseds | Silicified dark grey schist. Moderate FeO weathering | foliation | 3 | 2 | 2 |  | W793942
115 | 120 | 5 | Metaseds | Silicified dark grey schist. Moderate FeO weathering | foliation | 3 | 2 | 2 |  | W793943
120 | 125 | 5 | Metaseds | Silicified dark grey schist. Moderate FeO weathering | foliation | 3 | 2 | 2 |  | W793944
125 | 130 | 5 | Metaseds | Silicified dark grey schist. Moderate FeO weathering. Qtz chips | foliation | 3 | 0 | 4 |  | W793945
130 | 135 | 5 | Metaseds | Silicified dark grey schist. Moderate FeO weathering. Qtz chips | foliation | 3 | 0 | 4 |  | W793946
135 | 140 | 5 | Metaseds | Silicified dark grey schist. Moderate FeO weathering | foliation | 3 | 0 | 3 |  | W793947
140 | 145 | 5 | Metaseds | Silicified dark grey schist. Moderate FeO weathering | foliation | 3 | 0 | 3 |  | W793948
145 | 150 | 5 | Metaseds | Silicified dark grey schist. Moderate FeO weathering | foliation | 3 | 0 | 3 |  | W793949
|  |  |  | BLANK | [5 empty] | W793950
150 | 155 | 5 | Metaseds | Silicified dark grey schist. Moderate FeO weathering | foliation | 3 | 0 | 3 |  | W793951
155 | 160 | 5 | Metaseds | Silicified dark grey schist. Moderate FeO weathering | foliation | 3 | 0 | 3 |  | W793952
160 | 165 | 5 | Metaseds | Silicified dark grey schist. Moderate FeO weathering | foliation | 3 | 0 | 3 |  | W793953
165 | 170 | 5 | Metaseds | Dark grey schist. Moderate FeO weathering. Less silicified. | foliation | 2 | 0 | 1 |  | W793954
170 | 175 | 5 | Metaseds | Silicified dark grey schist. Moderate FeO weathering. Qtz chips | foliation | 3 | 0 | 4 |  | W793955
175 | 180 | 5 | Metaseds | Silicified dark grey schist. Moderate FeO weathering. Qtz chips | foliation | 3 | 0 | 3 |  | W793956
180 | 185 | 5 | Metaseds | Silicified dark grey schist. Moderate FeO weathering. Qtz chips | foliation | 3 | 0 | 2 |  | W793957
185 | 190 | 5 | Metaseds | Silicified dark grey schist. Moderate FeO weathering. Qtz chips | foliation | 3 | 0 | 2 |  | W793958
190 | 195 | 5 | Metaseds | Silicified dark grey schist. Moderate FeO weathering. Qtz chips | foliation | 3 | 0 | 2 |  | W793959
195 | 200 | 5 | Metaseds | Silicified dark grey schist. Moderate FeO weathering. Qtz chips | foliation | 3 | 0 | 4 |  | W793960
200 | 205 | 5 | Metaseds | Silicified light grey schist. Moderate FeO weathering. Qtz chips | foliation | 2 | 0 | 4 |  | W793961
205 | 210 | 5 | Metaseds | Silicified light grey schist. Moderate FeO weathering. Qtz chips | foliation | 2 | 0 | 4 |  | W793962
210 | 215 | 5 | Metaseds | Silicified light grey schist. Moderate FeO weathering. Qtz chips | foliation | 2 | 0 | 2 | Py | W793963
215 | 220 | 5 | Metaseds | Silicified light grey schist. Moderate FeO weathering. Qtz chips | foliation | 2 | 0 | 2 |  | W793964
220 | 225 | 5 | Metaseds | Silicified light grey schist. Moderate FeO weathering. Qtz chips | foliation | 2 | 0 | 4 |  | W793965
225 | 230 | 5 | Metaseds | Silicified light grey schist. Moderate FeO weathering. Qtz chips | foliation | 2 | 0 | 4 |  | W793966
230 | 235 | 5 | Metaseds | Silicified light grey schist. Moderate FeO weathering. Qtz chips | foliation | 2 | 0 | 4 |  | W793967
235 | 240 | 5 | Metaseds | Silicified light grey schist. Moderate FeO weathering. Qtz chips | foliation | 2 | 0 | 3 |  | W793968
240 | 245 | 5 | Metaseds | Silicified light grey schist. Moderate FeO weathering. Qtz chips | foliation | 2 | 0 | 3 |  | W793969
|  |  |  | STANDARD 61E | [5 empty] | W793970
245 | 250 | 5 | Metaseds | Silicified light grey schist. Moderate FeO weathering. Qtz chips | foliation | 2 | 0 | 3 |  | W793971
250 | 255 | 5 | Metaseds | Silicified light grey schist. Moderate FeO weathering. Qtz chips | foliation | 2 | 0 | 3 |  | W793972
255 | 260 | 5 | Metaseds | Silicified light grey schist. Moderate FeO weathering. Qtz chips | foliation | 2 | 0 | 3 |  | W793973
260 | 265 | 5 | Metaseds | Silicified light grey schist. Moderate FeO weathering. Qtz chips | foliation | 2 | 0 | 3 |  | W793974
265 | 270 | 5 | Metaseds | Silicified light grey schist. Moderate FeO weathering. Qtz chips | foliation | 2 | 0 | 3 |  | W793975
270 | 275 | 5 | Metaseds | Silicified light grey schist. Moderate FeO weathering. Qtz chips | foliation | 2 | 0 | 4 |  | W793976
275 | 280 | 5 | Metaseds | Silicified light grey schist. Moderate FeO weathering. Qtz chips | foliation | 2 | 0 | 4 |  | W793977
280 | 285 | 5 | Metaseds | Silicified light grey schist. Moderate FeO weathering. Qtz chips | foliation | 2 | 0 | 4 |  | W793978
285 | 290 | 5 | Metaseds | Silicified light grey schist. Moderate FeO weathering. Qtz chips | foliation | 3 | 0 | 4 |  | W793979
290 | 295 | 5 | Metaseds | Silicified light grey schist. Moderate FeO weathering. Qtz chips | foliation | 3 | 0 | 4 |  | W793980
EOH | EOH

## GGMQ-17-006 LOG
Drill Hole ID: |  |  |  | GGMQ-17-006
FOOTAGE |  |  | LITH. CODE | DESCRIPTION | STRUCTURE | ALTERATION |  |  |  | SAMPLE ID
FROM | TO | Width |  |  |  | FeOx | CaC03 | SiO2 | Other
0 | 8 | 8 | O.B | Grey, siliceous metaseds with quratz chips. | None observed | 1 | 0 | 2 |  | W793981
8 | 13 | 5 | O.B | Grey, siliceous metaseds. | None observed | 1 | 0 | 1 |  | W793982
13 | 18 | 5 | O.B | Grey, siliceous metaseds. Clay > 50 % in tray | None observed | 0 | 0 | 1 |  | W793983
18 | 23 | 5 | O.B | Grey, siliceous metaseds. Clay > 50 % in tray | None observed | 0 | 0 | 1 |  | W793984
23 | 28 | 5 | O.B | Grey, siliceous metaseds. Clay > 50 % in tray | None observed | 0 | 0 | 1 |  | W793985
28 | 33 | 5 | O.B | Grey, siliceous metaseds. Quartz chips | Foliation | 1 | 0 | 2 |  | W793986
33 | 38 | 5 | O.B | Grey, siliceous metaseds. Quartz chips | Foliation | 1 | 0 | 2 |  | W793987
38 | 43 | 5 | O.B | Grey, siliceous metaseds. Quartz chips | Foliation | 1 | 0 | 2 |  | W793988
43 | 48 | 5 | O.B | Grey, siliceous metaseds. Quartz chips | Foliation | 2 | 0 | 1 |  | W793989
|  |  |  | BLANK | [5 empty] | W793990
48 | 53 | 5 | O.B | Grey, siliceous metaseds. Quartz chips | Foliation | 2 | 0 | 2 |  | W793991
53 | 58 | 5 | O.B | Grey, siliceous metaseds. Quartz chips. Carbonaceous | Foliation | 2 | 3 | 2 |  | W793992
58 | 63 | 5 | O.B | Grey, siliceous metaseds. Quartz chips. Carbonaceous | Foliation | 2 | 3 | 2 |  | W793993
63 | 68 | 5 | O.B | Grey, siliceous metaseds. Quartz chips. Carbonaceous | Foliation | 2 | 2 | 2 |  | W793994
68 | 73 | 5 | O.B | Grey, siliceous metaseds. Quartz chips. Carbonaceous | Foliation | 2 | 2 | 2 |  | W793995
73 | 78 | 5 | O.B | Grey, siliceous metaseds. Quartz chips. Carbonaceous | Foliation | 3 | 2 | 3 |  | W793996
78 | 80 | 2 | Metaseds | Grey, siliceous metaseds. Quartz chips. Weathered out Py cubes in qtz. FeO. Sample saturated, hole was flooded from groundwater. Carbonaceous | Foliation | 3 | 2 | 3 |  | W793997
80 | 85 | 5 | Metaseds | Grey, siliceous metaseds. Quartz chips. Dark maroon iron oxide on surface. Sample taken for assay mostly water. Hole flooded with groundwater. Carbonaceous | Foliation | 3 | 2 | 3 |  | W793998
85 | 90 | 5 | Metaseds | Grey siliceous metaseds. Fine grained mica. FeO. Carbonaceous | Foliation | 2 | 2 | 3 |  | W793999
90 | 95 | 5 | Metaseds | Grey siliceous metaseds. Fine grained mica. FeO. White qtz chips. Carbonaceous | Foliation | 2 | 2 | 3 |  | W794000
95 | 100 | 5 | Metaseds | Grey siliceous metaseds. Fine grained mica. FeO. White qtz chips. Carbonaceous | Foliation | 2 | 2 | 3 |  | W794001
100 | 105 | 5 | Metaseds | Grey siliceous metaseds. Fine grained mica. FeO. White qtz chips. Carbonaceous | Foliation | 2 | 2 | 3 |  | W794002
105 | 110 | 5 | Metaseds | Grey siliceous metaseds. Fine grained mica. FeO. White qtz chips. Carbonaceous | Foliation | 2 | 2 | 3 |  | W794003
EOH | EOH

## GGMQ-17-007 LOG
Drill Hole ID: |  |  |  | GGMQ-17-007
FOOTAGE |  |  | LITH. CODE | DESCRIPTION | STRUCTURE | ALTERATION |  |  |  | SAMPLE ID
FROM | TO | Width |  |  |  | FeOx | CaC03 | SiO2 | Other
0 | 8 | 8 | O.B | Grey and oxidized metaseds. | Foliation | 3 | 0 | 2 |  | W794004
8 | 13 | 5 | Metaseds | Grey, siliceous metaseds. FeO weathering | Foliation | 3 | 0 | 2 |  | W794005
13 | 18 | 5 | Metaseds | Grey, siliceous metaseds. FeO weathering | Foliation | 2 | 0 | 3 |  | W794006
18 | 23 | 5 | Metaseds | Grey, siliceous metaseds. Muscovite. Carbonaceous. | Foliation | 2 | 3 | 2 |  | W794007
23 | 28 | 5 | Metaseds | Siliceous metaseds with qtz chips. Maroon/brown FeO weathering. Carbonaceous | Foliation | 3 | 3 | 2 |  | W794008
28 | 33 | 5 | Metaseds | Light grey, siliceous metaseds, qtz chips, carbonaceous, minor muscovite. | Foliation | 2 | 3 | 3 |  | W794009
|  |  |  | STANDARD 502 B | [5 empty] | W794010
33 | 38 | 5 | Metaseds | Siliceous metaseds with qtz chips. Minor FeO weathering. Carbonaceous | Foliation | 2 | 1 | 4 |  | W794011
38 | 43 | 5 | Metaseds | Qtz chips with fine grained black metaseds. Fine grained seds react to HCl. | none observed | 3 | 3 | 4 |  | W794012
43 | 48 | 5 | Metaseds | Qtz chips with fine grained black metaseds. Fine grained seds react to HCl. | none observed | 3 | 3 | 4 |  | W794013
48 | 50 | 2 | Metaseds | Weathered metaseds with maroon coloured FeO weathering. Siliceous, qtz chips. End of casing | none observed | 3 | 3 | 4 |  | W794014
50 | 55 | 5 | Metaseds | Siliceous metaseds with greyish blue, fine grained lithology. Carbonaceous. | none observed | 3 | 2 | 3 |  | W794015
55 | 60 | 5 | Metaseds | Siliceous metaseds. FeO weathering. | Foliation | 4 | 0 | 3 |  | W794016
60 | 65 | 5 | Metaseds | Siliceous metaseds. FeO weathering. | Foliation | 4 | 2 | 3 |  | W794017
65 | 70 | 5 | Metaseds | Siliceous metaseds. FeO weathering. | Foliation | 3 | 2 | 3 |  | W794018
70 | 75 | 5 | Metaseds | Siliceous metaseds. FeO weathering. Bluish grey seds. | Foliation | 4 | 1 | 3 |  | W794019
75 | 80 | 5 | Metaseds | Siliceous metaseds. FeO weathering. Bluish grey seds. | Foliation | 3 | 0 | 2 |  | W794020
80 | 85 | 5 | Metaseds | Siliceous metaseds. FeO weathering. Bluish grey seds. | Foliation | 3 | 0 | 2 |  | W794021
85 | 90 | 5 | Metaseds | Siliceous metaseds. FeO weathering. Bluish grey seds. | Foliation | 3 | 0 | 3 |  | W794022
90 | 95 | 5 | Metaseds | Siliceous metaseds. FeO weathering. | Foliation | 4 | 0 | 4 |  | W794023
95 | 100 | 5 | Metaseds | Siliceous metaseds. FeO weathering. Wet sample | Foliation | 4 | 3 | 4 |  | W794024
100 | 105 | 5 | Metaseds | Siliceous metaseds. FeO weathering. Wet sample | Foliation | 3 | 0 | 3 |  | W794025
105 | 110 | 5 | Metaseds | Siliceous metaseds. FeO weathering. Bluish grey seds. Wet sample | Foliation | 2 | 0 | 2 |  | W794026
110 | 115 | 5 | Metaseds | Siliceous metaseds. FeO weathering. | Foliation | 3 | 0 | 2 |  | W794027
115 | 120 | 5 | Metaseds | Siliceous metaseds. FeO weathering. | Foliation | 3 | 0 | 3 |  | W794028
120 | 125 | 5 | Metaseds | Black foliated metaseds with minor oxidized qtz chips. | Foliation | 3 | 1 | 4 |  | W794029
|  |  |  | BLANK | [5 empty] | W794030
125 | 130 | 5 | Metaseds | QV with metaseds. Minor FeO. No min | QV | 1 | 0 | 5 |  | W794031
130 | 135 | 5 | Metaseds | QV with metaseds. Minor FeO. No min | QV | 1 | 0 | 5 |  | W794032
135 | 140 | 5 | Metaseds | Black foliated metaseds with minor oxidized qtz chips. | Foliation | 3 | 1 | 1 |  | W794033
140 | 145 | 5 | Metaseds | Black foliated metaseds with minor oxidized qtz chips. | Foliation | 3 | 1 | 1 |  | W794034
145 | 150 | 5 | Metaseds | Light grey, siliceous metaseds, qtz chips, FeO weathering | Foliation | 2 | 0 | 3 |  | W794035
150 | 155 | 5 | Metaseds | Light grey, siliceous metaseds, qtz chips, FeO weathering | Foliation | 2 | 0 | 3 |  | W794036
155 | 160 | 5 | Metaseds | Light grey, siliceous metaseds, qtz chips, FeO weathering | Foliation | 2 | 0 | 3 |  | W794037
160 | 165 | 5 | Metaseds | Light grey, siliceous metaseds, qtz chips, FeO weathering | Foliation | 2 | 0 | 3 |  | W794038
165 | 170 | 5 | Metaseds | Light grey, siliceous metaseds, qtz chips, FeO weathering | Foliation | 2 | 0 | 3 |  | W794039
170 | 175 | 5 | Metaseds | Light grey, siliceous metaseds, qtz chips, FeO weathering | Foliation | 2 | 0 | 3 |  | W794040
175 | 180 | 5 | Metaseds | Light grey, siliceous metaseds, qtz chips, FeO weathering. Weathered out Py cube. | Foliation | 2 | 0 | 3 |  | W794041
180 | 185 | 5 | Metaseds | Light grey, siliceous metaseds, qtz chips, FeO weathering | Foliation | 2 | 0 | 3 |  | W794042
185 | 190 | 5 | Metaseds | Light grey, siliceous metaseds, qtz chips, FeO weathering | Foliation | 2 | 0 | 3 |  | W794043
190 | 195 | 5 | Metaseds | Bluish grey, siliceous metaseds, qtz chips, FeO weathering | Foliation | 2 | 0 | 2 |  | W794044
195 | 200 | 5 | Metaseds | Bluish grey, siliceous metaseds, qtz chips, FeO weathering | Foliation | 2 | 0 | 1 |  | W794045
200 | 205 | 5 | Metaseds | Bluish grey, siliceous metaseds, qtz chips, FeO weathering | Foliation | 2 | 0 | 2 |  | W794046
205 | 210 | 5 | Metaseds | Bluish grey, siliceous metaseds, qtz chips, FeO weathering | Foliation | 2 | 0 | 2 |  | W794047
210 | 215 | 5 | Metaseds | Bluish grey, siliceous metaseds, qtz chips, FeO weathering | Foliation | 2 | 0 | 2 |  | W794048
215 | 220 | 5 | Metaseds | Bluish grey, siliceous metaseds, qtz chips, FeO weathering | Foliation | 2 | 0 | 3 |  | W794049
|  |  |  | STANDARD 252 | [5 empty] | W794050
220 | 225 | 5 | Metaseds | Bluish grey, siliceous metaseds, qtz chips, FeO weathering | Foliation | 2 | 0 | 3 |  | W794051
EOH | EOH

## GGMQ-17-008 LOG
Drill Hole ID: |  |  |  | GGMQ-17-008
FOOTAGE |  |  | LITH. CODE | DESCRIPTION | STRUCTURE | ALTERATION |  |  |  | SAMPLE ID
FROM | TO | Width |  |  |  | FeOx | CaC03 | SiO2 | Other
0 | 8 | 8 | O.B | Light grey metaseds with minor FeO. | foliation | 2 | 3 | 3 |  | W794052
8 | 13 | 5 | O.B | Light grey metaseds with minor FeO. | foliation | 2 | 3 | 3 |  | W794053
13 | 18 | 5 | O.B | Light grey metaseds with minor FeO. | foliation | 2 | 3 | 3 |  | W794054
18 | 23 | 5 | O.B | Light grey metaseds with minor FeO. | foliation | 2 | 3 | 3 |  | W794055
23 | 28 | 5 | O.B | Light grey metaseds with minor FeO. | foliation | 2 | 3 | 3 |  | W794056
28 | 33 | 5 | O.B | Light grey metaseds with minor FeO. | foliation | 2 | 3 | 3 |  | W794057
33 | 38 | 5 | O.B | Medium to dark grey metaseds with minor FeO. Sil. | foliation | 2 | 1 | 4 |  | W794058
38 | 43 | 5 | O.B | Light grey metaseds with minor FeO. | foliation | 2 | 3 | 3 |  | W794059
43 | 45 | 2 | O.B | Light grey metaseds with minor FeO. | foliation | 2 | 3 | 3 |  | W794060
45 | 50 | 5 | Metaseds | Medium to dark grey metaseds with minor FeO. Sil. | foliation | 3 | 0 | 2 |  | W794061
50 | 55 | 5 | Metaseds | Medium to dark grey metaseds with minor FeO. Sil. | foliation | 3 | 0 | 2 |  | W794062
55 | 60 | 5 | Metaseds | Light grey metaseds with minor FeO. | foliation | 3 | 1 | 3 |  | W794063
60 | 65 | 5 | Metaseds | Light grey metaseds with minor FeO. | foliation | 3 | 1 | 3 |  | W794064
65 | 70 | 5 | Metaseds | Light grey metaseds with minor FeO. Qtz chips. Sil | foliation | 2 | 0 | 5 |  | W794065
70 | 75 | 5 | Metaseds | Light grey metaseds with minor FeO. Qtz chips , 90% qtz, Sil | none observed | 2 | 3 | 5 |  | W794066
75 | 80 | 5 | Metaseds | Light grey metaseds with minor FeO. Qtz chips , 90% qtz, Sil | none observed | 2 | 0 | 5 |  | W794067
80 | 85 | 5 | Metaseds | Light grey metaseds with minor FeO. | none observed | 1 | 0 | 5 |  | W794068
85 | 90 | 5 | Metaseds | Dark grey, fine grained metaseds with carbonate stringers, and FeO weathering. | foliation | 1 | 3 | 4 |  | W794069
|  |  |  | BLANK | [5 empty] | W794070
90 | 95 | 5 | Metaseds | Light grey metaseds with minor FeO. Qtz chips, possibly QV | QV | 3 | 3 | 5 |  | W794071
95 | 100 | 5 | Metaseds | Light grey metaseds with minor FeO. Qtz chips, possibly QV | QV | 2 | 0 | 5 |  | W794072
100 | 105 | 5 | Metaseds | Light to dark grey metaseds with qtz chips. | foliation | 2 | 0 | 2 |  | W794073
105 | 110 | 5 | Metaseds | Qtz chips and maroon coloured FeO on surface. Sil | none observed | 4 | 0 | 4 |  | W794074
110 | 115 | 5 | Metaseds | dark grey, fine grained metaseds with qtz chips, minor FeO weathering | foliation | 3 | 0 | 3 |  | W794075
115 | 120 | 5 | Metaseds | Light grey siliceous metaseds with qtz chips, 50% qtz, maroon red FeO on surface. | foliation | 3 | 0 | 3 |  | W794076
120 | 125 | 5 | Metaseds | Light grey siliceous metaseds with qtz chips, 50% qtz, maroon red FeO on surface. | foliation | 3 | 0 | 3 |  | W794077
125 | 130 | 5 | Metaseds | Light grey siliceous metaseds with qtz chips, 50% qtz, maroon red FeO on surface. | foliation | 3 | 0 | 3 |  | W794078
130 | 135 | 5 | Metaseds | Dark grey metaseds, minor FeO | foliation | 2 | 0 | 2 |  | W794079
135 | 140 | 5 | Metaseds | Dark grey metaseds, minor FeO | foliation | 2 | 0 | 2 |  | W794080
140 | 145 | 5 | Metaseds | Dark grey metaseds, minor FeO | foliation | 2 | 0 | 2 |  | W794081
145 | 150 | 5 | Metaseds | Dark grey metaseds, minor FeO, Sil. | foliation | 2 | 1 | 3 |  | W794082
150 | 155 | 5 | Metaseds | Siliceous light to medium grey metaseds. 75% qtz, FeO weathering | foliation | 2 | 0 | 4 |  | W794083
155 | 160 | 5 | Metaseds | Siliceous light to medium grey metaseds. 75% qtz, FeO weathering | foliation | 2 | 0 | 4 |  | W794084
160 | 165 | 5 | Metaseds | Siliceous light to medium grey metaseds. 75% qtz, FeO weathering | foliation | 2 | 0 | 4 |  | W794085
165 | 170 | 5 | Metaseds | Siliceous light to medium grey metaseds. 75% qtz, FeO weathering, Possibly QV | QV | 2 | 0 | 5 |  | W794086
170 | 175 | 5 | Metaseds | Siliceous light to medium grey metaseds. 75% qtz, FeO weathering, Possibly QV | Qv | 2 | 0 | 5 |  | W794087
175 | 180 | 5 | Metaseds | Siliceous light to medium grey metaseds. 75% qtz, FeO weathering | foliation | 2 | 0 | 4 |  | W794088
180 | 185 | 5 | Metaseds | Siliceous light to medium grey metaseds. 75% qtz, minor FeO weathering | foliation | 1 | 0 | 4 |  | W794089
|  |  |  | STANDARD 61E | [5 empty] | W794090
185 | 190 | 5 | Metaseds | Medium to Dark grey metaseds with minor FeO. Sil. 75 % qtz | none observed | 1 | 0 | 4 |  | W794091
190 | 195 | 5 | Metaseds | Medium to Dark grey metaseds with minor FeO. Sil. >75 % qtz | QV | 1 | 0 | 5 |  | W794092
195 | 200 | 5 | Metaseds | Medium to Dark grey metaseds with minor FeO. Sil. >75 % qtz | QV | 1 | 0 | 5 |  | W794093
200 | 205 | 5 | Metaseds | Light grey metaseds with minor FeO. Sil. >75 % qtz. Py occur as blebs on qtz surface. | QV | 1 | 0 | 5 | Py | W794094
205 | 210 | 5 | Metaseds | Light grey metaseds with minor FeO. Sil. >75 % qtz. Py occur as blebs on qtz surface. | none observed | 1 | 0 | 5 | Py | W794095
210 | 215 | 5 | Metaseds | Light grey metaseds with minor FeO. Sil. >75 % qtz. Py occur as blebs on qtz surface. | foliation | 1 | 0 | 5 | Py | W794096
215 | 220 | 5 | Metaseds | Light grey metaseds with minor FeO. Sil. >75 % qtz. Py occur as blebs on qtz surface and on foilation of metaseds. | foliation | 1 | 0 | 5 | Py | W794097
220 | 225 | 5 | Metaseds | QV. >90% Qtz. | QV | 0 | 0 | 5 |  | W794098
225 | 230 | 5 | Metaseds | QV. >90% Qtz. | QV | 0 | 0 | 5 | Py | W794099
230 | 235 | 5 | Metaseds | QV. >90% Qtz. Light to med grey metaseds | QV | 0 | 0 | 5 |  | W794100
235 | 240 | 5 | Metaseds | Medium grey metaseds with >50% qtz | foliation | 0 | 0 | 4 |  | W794101
240 | 245 | 5 | Metaseds | Medium grey metaseds with >50% qtz | foliation | 0 | 0 | 4 |  | W794102
245 | 250 | 5 | Metaseds | Medium grey metaseds with >75% qtz | foliation | 0 | 0 | 5 |  | W794103
250 | 255 | 5 | Metaseds | Medium grey metaseds with >75% qtz | foliation | 0 | 0 | 5 |  | W794104
255 | 260 | 5 | Metaseds | Medium grey metaseds with >50% qtz. Py in blebs on qtz and metaseds. | foliation | 0 | 0 | 4 | Py | W794105
260 | 265 | 5 | Metaseds | Medium grey metaseds with >50% qtz. Py in blebs on qtz and metaseds. | foliation | 0 | 0 | 4 | Py | W794106
265 | 270 | 5 | Metaseds | Medium grey metaseds with >50% qtz. Py in blebs on qtz and metaseds. | foliation | 0 | 0 | 4 | Py | W794107
270 | 275 | 5 | Metaseds | Medium grey metaseds with >50% qtz. Py in blebs on qtz and metaseds. | foliation | 0 | 0 | 4 | Py | W794108
275 | 280 | 5 | Metaseds | Medium grey metaseds with >50% qtz. Py in blebs on qtz and metaseds. | foliation | 0 | 0 | 4 | Py | W794109
|  |  |  | BLANK | [5 empty] | W794110
280 | 285 | 5 | Metaseds | Medium grey metaseds with >50% qtz. Py in blebs on qtz and metaseds. | foliation | 0 | 0 | 4 | Py | W794111
285 | 290 | 5 | Metaseds | Medium to dark grey metasegds with qtz chips. Sil | none observed | 1 | 0 | 4 |  | W794112
290 | 295 | 5 | Metaseds | Medium to dark grey metasegds with qtz chips. Sil | none observed | 1 | 0 | 4 |  | W794113
295 | 300 | 5 | Metaseds | Medium to dark grey metasegds with qtz chips. Sil | none observed | 1 | 0 | 4 |  | W794114
300 | 305 | 5 | Metaseds | Dark grey to black fine frained metaseds. Minor qtz chips. Very fine grained pyrite disseminated throughout. Carbonaceous. Sil | foliation | 0 | 3 | 2 | Py | W794115
305 | 310 | 5 | Metaseds | Light to dark grey metaseds with qtz chips. Dark metaseds contain py | foliation | 1 | 0 | 5 | Py | W794116
310 | 315 | 5 | Metaseds | Light to med grey metaseds. Sil. | foliation | 0 | 0 | 4 |  | W794117
315 | 320 | 5 | Metaseds | Light to med grey metaseds. Sil. | foliation | 1 | 0 | 4 |  | W794118
EOH | EOH

## GGMQ-17-009 LOG
Drill Hole ID: |  |  |  | GGMQ-17-009
FOOTAGE |  |  | LITH. CODE | DESCRIPTION | STRUCTURE | ALTERATION |  |  |  | SAMPLE ID
FROM | TO | Width |  |  |  | FeOx | CaC03 | SiO2 | Other
0 | 8 | 8 | O.B | Dark brown to grey metaseds. | none observed | 4 | 0 | 3 |  | W794119
8 | 13 | 5 | O.B | Dark grey metaseds with FeO weathering. Carbonaceous | none observed | 4 | 2 | 3 |  | W794120
13 | 18 | 5 | O.B | light grey siliceous metaseds | none observed | 2 | 0 | 3 |  | W794121
18 | 23 | 5 | O.B | light grey siliceous metaseds | none observed | 2 | 0 | 3 |  | W794122
23 | 28 | 5 | O.B | dark greyish black fine grained metaseds with FeO weathering. Burgundy coloured FeO. | none observed | 3 | 0 | 2 |  | W794123
28 | 33 | 5 | O.B | dark greyish black fine grained metaseds with FeO weathering. Burgundy coloured FeO. | none observed | 3 | 0 | 2 |  | W794124
33 | 38 | 5 | O.B | dark greyish black fine grained metaseds with FeO weathering. Burgundy coloured FeO. | foliation | 4 | 0 | 3 |  | W794125
38 | 43 | 5 | O.B | Siliceous light brown metaseds with FeO weathering. Fine grained micas. | foliation | 3 | 0 | 3 |  | W794126
43 | 45 | 2 | O.B | Siliceous light brown metaseds with FeO weathering. Fine grained micas. | foliation | 3 | 0 | 3 |  | W794127
45 | 50 | 5 | Metaseds | Siliceous light brown metaseds with FeO weathering. Fine grained micas. | foliation | 3 | 0 | 3 |  | W794128
50 | 55 | 5 | Metaseds | Siliceous light brown metaseds with FeO weathering. Fine grained micas. | foliation | 3 | 0 | 3 |  | W794129
|  |  |  | STANDARD 252 | [5 empty] | W794130
55 | 60 | 5 | Metaseds | Very siliceous, light grey metaseds. | none observed | 2 | 0 | 4 |  | W794131
60 | 65 | 5 | Metaseds | Very siliceous, light grey metaseds. | none observed | 1 | 0 | 4 |  | W794132
65 | 70 | 5 | Metaseds | Very siliceous, light grey metaseds. | none observed | 2 | 0 | 4 |  | W794133
70 | 75 | 5 | Metaseds | Very siliceous, light grey metaseds. | none observed | 2 | 0 | 4 |  | W794134
75 | 80 | 5 | Metaseds | Very siliceous, light grey metaseds. | none observed | 3 | 0 | 4 |  | W794135
80 | 85 | 5 | Metaseds | Very siliceous, light grey metaseds. | foliation | 3 | 0 | 4 |  | W794136
85 | 90 | 5 | Metaseds | Very siliceous, light grey metaseds. | none observed | 2 | 0 | 4 |  | W794137
90 | 95 | 5 | Metaseds | Very siliceous, light grey metaseds. | foliation | 2 | 0 | 4 |  | W794138
95 | 100 | 5 | Metaseds | Very siliceous, light grey metaseds. | none observed | 2 | 0 | 4 |  | W794139
100 | 105 | 5 | Metaseds | Very siliceous, light grey metaseds. | none observed | 2 | 0 | 4 |  | W794140
105 | 110 | 5 | Metaseds | Dark gray, foliated metaseds with abundant maroon coloured oxidation on all surfaces. | foliation | 4 | 0 | 2 |  | W794141
110 | 115 | 5 | Metaseds | Very siliceous, light grey metaseds. | none observed | 2 | 0 | 4 |  | W794142
115 | 120 | 5 | Metaseds | Very siliceous, light grey metaseds. | none observed | 2 | 0 | 4 |  | W794143
120 | 125 | 5 | Metaseds | Dark gray, foliated metaseds with abundant maroon coloured oxidation on all surfaces. | foliation | 4 | 0 | 3 |  | W794144
125 | 130 | 5 | Metaseds | Very siliceous, light grey metaseds. | none observed | 3 | 0 | 4 |  | W794145
130 | 135 | 5 | Metaseds | Very siliceous, light grey metaseds. | none observed | 3 | 0 | 4 |  | W794146
135 | 140 | 5 | Metaseds | Very siliceous, light grey metaseds. | none observed | 3 | 0 | 4 |  | W794147
140 | 145 | 5 | Metaseds | Dark gray, foliated metaseds with abundant maroon coloured oxidation on all surfaces. | foliation | 4 | 0 | 2 |  | W794148
145 | 150 | 5 | Metaseds | Very siliceous, light grey metaseds. | none observed | 3 | 0 | 4 |  | W794149
|  |  |  | BLANK | [5 empty] | W794150
150 | 155 | 5 | Metaseds | Very siliceous, light grey metaseds. | none observed | 3 | 0 | 4 |  | W794151
155 | 160 | 5 | Metaseds | Very siliceous, light grey metaseds. | none observed | 3 | 0 | 4 |  | W794152
160 | 165 | 5 | Metaseds | Siliceous light brown metaseds with FeO weathering. Fine grained micas. | foliation | 2 | 0 | 4 |  | W794153
165 | 170 | 5 | Metaseds | Siliceous light brown metaseds with FeO weathering. Fine grained micas. | foliation | 2 | 0 | 4 |  | W794154
170 | 175 | 5 | Metaseds | Siliceous light brown metaseds with FeO weathering. Fine grained micas. | foliation | 2 | 0 | 4 |  | W794155
175 | 180 | 5 | Metaseds | Siliceous light brown metaseds with FeO weathering. Fine grained micas. | foliation | 2 | 3 | 4 |  | W794156
180 | 185 | 5 | Metaseds | Dark grey, fine grained metaseds. Minor foliation. Fine grained disseminated Py. Micas. Very carbonaceous | foliation | 2 | 5 | 3 | Py | W794157
185 | 190 | 5 | Metaseds | brownish red metaseds. Foliated | foliation | 4 | 0 | 2 |  | W794158
190 | 195 | 5 | Metaseds | brownish red metaseds. Foliated. Qtz chips | foliation | 4 | 0 | 3 |  | W794159
195 | 200 | 5 | Metaseds | Light grey siliceous metaseds. Maroon FeO weathering. | foliation | 4 | 0 | 3 |  | W794160
EOH | EOH

## GGMQ-17-010 LOG
Drill Hole ID: |  |  |  | GGMQ-17-010
FOOTAGE |  |  | LITH. CODE | DESCRIPTION | STRUCTURE | ALTERATION |  |  |  | SAMPLE ID
FROM | TO | Width |  |  |  | FeOx | CaC03 | SiO2 | Other
0 | 8 | 8 | O.B | Light brown to white qtz chips and lightly foliated qtz. Disseminated Py cubes and FeO weathering. Muscovite. | minor foliation | 3 | 3 | 5 | Py | W794161
8 | 13 | 5 | O.B | Light grey metaseds with FeO weathering. Carbonaceous. | foliation | 3 | 4 | 4 |  | W794162
13 | 18 | 5 | O.B | Light grey metaseds with FeO weatherng. Carbonaceous. | foliation | 2 | 3 | 4 |  | W794163
18 | 23 | 5 | O.B | Light grey metaseds with FeO weathering. | foliation | 2 | 0 | 3 |  | W794164
23 | 28 | 5 | O.B | Light grey metaseds with FeO weathering. | foliation | 2 | 0 | 2 |  | W794165
28 | 33 | 5 | O.B | Light grey metaseds with FeO weathering. | none observed | 2 | 0 | 4 |  | W794166
33 | 38 | 5 | O.B | Light grey metaseds with FeO weathering. | none observed | 3 | 0 | 5 |  | W794167
38 | 40 | 2 | Metaseds | Light grey metaseds with FeO weathering. Minor Py. | none observed | 3 | 0 | 4 | Py | W794168
40 | 45 | 5 | Metaseds | Light grey metaseds with FeO weathering. Minor Py | none observed | 3 | 0 | 4 | Py | W794169
|  |  |  | STANDARD 61E | [5 empty] | W794170
45 | 50 | 5 | Metaseds | Light grey metaseds with FeO weathering. Minor Py | none observed | 4 | 0 | 4 | Py | W794171
50 | 55 | 5 | Metaseds | Light grey metaseds with FeO weathering. Minor Py | none observed | 4 | 2 | 4 | Py | W794172
55 | 60 | 5 | Metaseds | Light grey metaseds with FeO weathering. Minor Py | none observed | 4 | 0 | 4 | Py | W794173
60 | 65 | 5 | Metaseds | Light grey metaseds with FeO weathering. Minor Py | none observed | 4 | 0 | 4 | Py | W794174
65 | 70 | 5 | Metaseds | Dark greyish black amphibolite. Some grains spherical. Abundant biotite. Siliceous and carbonaceous | none observed | 2 | 3 | 3 |  | W794175
70 | 75 | 5 | Metaseds | Dark greyish black amphibolite. Some grains spherical. Abundant biotite. Siliceous and carbonaceous | none observed | 2 | 3 | 3 |  | W794176
75 | 80 | 5 | Metaseds | Light grey, qtz rich metaseds. FeO weathering | minor foliation | 2 | 0 | 4 |  | W794177
80 | 85 | 5 | Metaseds | Grey to dark grey metaseds with FeO weathering and foliation. | foliation | 3 | 0 | 2 |  | W794178
85 | 90 | 5 | Metaseds | Light grey metaseds, minor FeO weathering. | foliation | 2 | 0 | 2 |  | W794179
90 | 95 | 5 | Metaseds | Light grey metaseds, minor FeO weathering. | foliation | 2 | 0 | 2 |  | W794180
95 | 100 | 5 | Metaseds | Light grey metaseds, minor FeO weathering. | foliation | 2 | 0 | 2 |  | W794181
100 | 105 | 5 | Metaseds | Light grey metaseds, minor FeO weathering. | foliation | 3 | 2 | 2 |  | W794182
105 | 110 | 5 | Metaseds | Light grey metaseds, minor FeO weathering. | foliation | 3 | 0 | 3 |  | W794183
110 | 115 | 5 | Metaseds | Light grey metaseds, minor FeO weathering. | foliation | 2 | 0 | 2 |  | W794184
115 | 120 | 5 | Metaseds | Light grey metaseds, minor FeO weathering. | foliation | 2 | 0 | 2 |  | W794185
120 | 125 | 5 | Metaseds | Light grey metaseds, minor FeO weathering. | foliation | 2 | 0 | 2 |  | W794186
125 | 130 | 5 | Metaseds | Light to dark grey metaseds, minor FeO weathering. | foliation | 2 | 0 | 2 |  | W794187
130 | 135 | 5 | Metaseds | Light to dark grey metaseds, minor FeO weathering. | foliation | 2 | 0 | 2 |  | W794188
135 | 140 | 5 | Metaseds | Quartz vein with light brown FeO weathering. Minor Py | QV | 3 | 0 | 5 | Py | W794189
|  |  |  | BLANK | [5 empty] | W794190
140 | 145 | 5 | Metaseds | Light to dark grey metaseds, minor FeO weathering. | foliation | 2 | 0 | 2 |  | W794191
145 | 150 | 5 | Metaseds | Light to dark grey metaseds, minor FeO weathering. | foliation | 4 | 0 | 4 |  | W794192
150 | 155 | 5 | Metaseds | Light to dark grey metaseds, minor FeO weathering. | foliation | 4 | 0 | 4 |  | W794193
155 | 160 | 5 | Metaseds | Light to dark grey metaseds, minor FeO weathering. | foliation | 4 | 0 | 4 |  | W794194
160 | 165 | 5 | Metaseds | Light to dark grey metaseds, minor FeO weathering. | foliation | 4 | 0 | 4 |  | W794195
165 | 170 | 5 | Metaseds | Quartz vein with light brown FeO weathering. Minor Py | QV | 3 | 0 | 5 | Py | W794196
170 | 175 | 5 | Metaseds | Light to dark grey metaseds, minor FeO weathering. | foliation | 2 | 0 | 2 |  | W794197
175 | 180 | 5 | Metaseds | Light brown siliceous metaseds. Minor FeO weathering | foliation | 2 | 0 | 4 |  | W794198
180 | 185 | 5 | Metaseds | Light brown siliceous metaseds. Minor FeO weathering | foliation | 2 | 0 | 4 |  | W794199
185 | 190 | 5 | Metaseds | Light grey metaseds, minor FeO weathering. | foliation | 3 | 0 | 3 |  | W794200
190 | 195 | 5 | Metaseds | Light grey metaseds, minor FeO weathering. | foliation | 3 | 0 | 3 |  | W794201
195 | 200 | 5 | Metaseds | Light grey metaseds, minor FeO weathering. | foliation | 3 | 0 | 3 |  | W794202
200 | 205 | 5 | Metaseds | Light grey siliceous metaseds. Schistose. Qtz chips/ Minor FeO weathering | foliation | 2 | 0 | 3 |  | W794203
205 | 210 | 5 | Metaseds | Light grey siliceous metaseds. Schistose. Qtz chips/ Minor FeO weathering | foliation | 2 | 0 | 2 |  | W794204
210 | 215 | 5 | Metaseds | Light grey siliceous metaseds. Schistose. Qtz chips/ Minor FeO weathering | foliation | 2 | 0 | 2 |  | W794205
215 | 220 | 5 | Metaseds | Light grey siliceous metaseds. Schistose. Qtz chips/ Minor FeO weathering | foliation | 2 | 0 | 4 |  | W794206
220 | 225 | 5 | Metaseds | Light grey siliceous metaseds. Schistose. Qtz chips/ Minor FeO weathering | foliation | 2 | 0 | 2 |  | W794207
225 | 230 | 5 | Metaseds | Light grey siliceous metaseds. Schistose. Qtz chips/ Minor FeO weathering | foliation | 2 | 0 | 3 |  | W794208
EOH | EOH

## GGMQ-17-011 LOG
Drill Hole ID: |  |  |  | GGMQ-17-011
FOOTAGE |  |  | LITH. CODE | DESCRIPTION | STRUCTURE | ALTERATION |  |  |  | SAMPLE ID
FROM | TO | Width |  |  |  | FeOx | CaC03 | SiO2 | Other
0 | 4 | 4 | O.B | Permafrost | [5 empty] | W794209
|  |  |  | STANDARD 252 | [5 empty] | W794210
4 | 9 | 5 | O.B | Permafrost | [5 empty] | W794211
9 | 14 | 5 | O.B | Permafrost | [5 empty] | W794212
14 | 19 | 5 | O.B | Permafrost | [5 empty] | W794213
19 | 24 | 5 | O.B | Permafrost | [5 empty] | W794214
24 | 29 | 5 | O.B | Permafrost | [5 empty] | W794215
29 | 34 | 5 | O.B | Permafrost | [5 empty] | W794216
34 | 39 | 5 | O.B | Permafrost | [5 empty] | W794217
39 | 44 | 5 | O.B | Permafrost | [5 empty] | W794218
44 | 49 | 5 | O.B | Permafrost | [5 empty] | W794219
49 | 54 | 5 | O.B | Permafrost | [5 empty] | W794220
54 | 59 | 5 | O.B | Permafrost | [5 empty] | W794221
EOH | EOH