## Collars
Collars
Hole | East UTM (m) | North UTM (m) | Elevation (m) | Total Depth (m) | claim | Azimuth | Dip | Date Started | Date Completed | Hole Size
K-18-0698 | 482537.756 | 7087277.928 | 1116.111 | 298 | Ag | 10 | -54 | 2018-07-07 | 2018-07-12 | HQ
K-18-0700 | 482541.454 | 7087278.2 | 1115.858 | 384 | Ag | 40 | -64 | 2018-07-12 | 2018-07-20 | HQ
K-18-0701 | 482483.591 | 7086997.902 | 1130.577 | 584 | Ag | 305 | -72 | 2018-07-21 | 2018-08-07 | HQ

## Surveys
Downhole Surveys
Hole | Depth m | Pull Back | Code | Raw Azimuth | Correction Factor | Corrected Azimuth | Dip | Mag Field | Temp | Roll | Date Surveyed | Instrument
K-18-0698 | 0 |  | 1 |  |  | 10 | -54
K-18-0698 | 26 | 6 | 1 | 351.9 | 20 | 11.9 | -53.7 | 5745 | 18.9 | 238.8 | 2018-07-08 | Reflex
K-18-0698 | 50 | 6 | 1 | 351.7 | 20 | 11.7 | -53.6 | 5719 | 21.1 | 300.7 | 2018-07-08 | Reflex
K-18-0698 | 74 | 6 | 1 | 352.4 | 20 | 12.4 | -53.6 | 5718 | 19.7 | 205.4 | 2018-07-08 | Reflex
K-18-0698 | 98 | 6 | 1 | 353 | 20 | 13 | -53 | 5721 | 13.8 | 292.4 | 2018-07-09 | Reflex
K-18-0698 | 122 | 6 | 1 | 353.2 | 20 | 13.2 | -52.7 | 5717 | 18.6 | 351.8 | 2018-07-09 | Reflex
K-18-0698 | 146 | 6 | 1 | 353.3 | 20 | 13.3 | -52.2 | 5723 | 14.7 | 0.9 | 2018-07-09 | Reflex
K-18-0698 | 170 | 6 | 1 | 353.9 | 20 | 13.9 | -51.5 | 5716 | 11.3 | 275.3 | 2018-07-09 | Reflex
K-18-0698 | 194 | 6 | 1 | 354.5 | 20 | 14.5 | -51.1 | 5710 | 15.6 | 199.9 | 2018-07-10 | Reflex
K-18-0698 | 218 | 6 | 1 | 351.5 | 20 | 11.5 | -50.4 | 5991 | 12.7 | 338.1 | 2018-07-10 | Reflex
K-18-0698 | 242 | 6 | 1 | 354.3 | 20 | 14.3 | -50.2 | 5705 | 11.7 | 130.4 | 2018-07-11 | Reflex
K-18-0698 | 266 | 6 | 1 | 354.7 | 20 | 14.7 | -49.3 | 5716 | 11.2 | 336.1 | 2018-07-11 | Reflex
K-18-0698 | 290 | 6 | 1 | 355.5 | 20 | 15.5 | -49 | 5724 | 11.1 | 267.5 | 2018-07-12 | Reflex
K-18-0700 | 23 | 6 | 1 | 26 | 20 | 46 | -64.1 | 5788 | 16.7 | 143.4 | 2018-07-12 | Reflex
K-18-0700 | 47 | 6 | 1 | 25.9 | 20 | 45.9 | -63.9 | 5791 | 14.7 | 36.9 | 2018-07-13 | Reflex
K-18-0700 | 71 | 6 | 1 | 27 | 20 | 47 | -63.3 | 5736 | 13.6 | 184.9 | 2018-07-13 | Reflex
K-18-0700 | 95 | 6 | 1 | 27.6 | 20 | 47.6 | -63.2 | 5743 | 18.8 | 195.3 | 2018-07-14 | Reflex
K-18-0700 | 119 | 6 | 1 | 27.6 | 20 | 47.6 | -62.8 | 5755 | 14.3 | 295 | 2018-07-14 | Reflex
K-18-0700 | 143 | 6 | 1 | 27.6 | 20 | 47.6 | -62.5 | 5743 | 10.5 | 339.7 | 2018-07-14 | Reflex
K-18-0700 | 167 | 6 | 1 | 29.2 | 20 | 49.2 | -62.5 | 5745 | 12.2 | 170.6 | 2018-07-15 | Reflex
K-18-0700 | 191 | 6 | 1 | 29.1 | 20 | 49.1 | -62.6 | 5742 | 11.8 | 275.6 | 2018-07-16 | Reflex
K-18-0700 | 215 | 6 | 1 | 29.7 | 20 | 49.7 | -62.6 | 5746 | 12.1 | 183 | 2018-07-16 | Reflex
K-18-0700 | 239 | 6 | 6 | 25.6 | 20 | 45.6 | -62.4 | 5856 | 11.7 | 333.5 | 2018-07-16 | Reflex
K-18-0700 | 263 | 6 | 1 | 29.4 | 20 | 49.4 | -62.3 | 5740 | 12.4 | 331.7 | 2018-07-16 | Reflex
K-18-0700 | 287 | 6 | 1 | 31.1 | 20 | 51.1 | -62.2 | 5755 | 14.9 | 265.5 | 2018-07-17 | Reflex
K-18-0701 | 0 |  | 1 |  |  | 305 | -72
K-18-0701 | 23 | 6 | 1 | 290.3 | 20 | 310.3 | -72 | 5784 | 21.6 | 261.4 | 2018-07-24 | Reflex
K-18-0701 | 47 | 6 | 1 | 292.3 | 20 | 312.3 | -72 | 5741 | 27.5 | 11.5 | 2018-07-24 | Reflex
K-18-0701 | 71 | 6 | 1 | 293.4 | 20 | 313.4 | -71.8 | 5744 | 24.6 | 316 | 2018-07-24 | Reflex
K-18-0701 | 95 | 6 | 1 | 294.8 | 20 | 314.8 | -71.5 | 5748 | 21.1 | 280.6 | 2018-07-24 | Reflex
K-18-0701 | 125 | 6 | 1 | 296.8 | 20 | 316.8 | -71.4 | 5744 | 29 | 76.6 | 2018-07-25 | Reflex
K-18-0701 | 149 | 6 | 1 | 298.2 | 20 | 318.2 | -71.1 | 5747 | 23.7 | 339.6 | 2018-07-25 | Reflex
K-18-0701 | 173 | 6 | 1 | 301.7 | 20 | 321.7 | -71.6 | 5745 | 23.6 | 123.5 | 2018-07-25 | Reflex
K-18-0701 | 197 | 6 | 1 | 303.5 | 20 | 323.5 | -71.3 | 5749 | 19.8 | 93.9 | 2018-07-27 | Reflex
K-18-0701 | 224 | 6 | 1 | 305.9 | 20 | 325.9 | -70.5 | 5743 | 19.8 | 301.9 | 2018-07-27 | Reflex
K-18-0701 | 248 | 6 | 1 | 305.9 | 20 | 325.9 | -70.9 | 5777 | 26.6 | 79.7 | 2018-07-28 | Reflex
K-18-0701 | 272 | 6 | 1 | 307 | 20 | 327 | -70.1 | 5739 | 21.2 | 68.5 | 2018-07-28 | Reflex

## Geotech
Geotechnical
Hole | From m | To m | Interval Length | Recovery m | Recovery Pct | RQD m | RQD Pct | Comments
K-18-0698 | 0 | 11.85 | 11.85 | 0 | 0 |  |  | Overburden.
K-18-0698 | 11.85 | 14 | 2.15 | 2.13 | 99.07 | 0.16 | 7.44
K-18-0698 | 14 | 17 | 3 | 2.27 | 75.67 | 0.27 | 9
K-18-0698 | 17 | 20 | 3 | 2.72 | 90.67 | 0.3 | 10
K-18-0698 | 20 | 23 | 3 | 3.09 | 103 | 0.77 | 25.67
K-18-0698 | 23 | 26 | 3 | 3 | 100 | 0.54 | 18
K-18-0698 | 26 | 29 | 3 | 2.82 | 94 | 1.61 | 53.67
K-18-0698 | 29 | 32 | 3 | 2.9 | 96.67 | 1.87 | 62.33
K-18-0698 | 32 | 35 | 3 | 2.93 | 97.67 | 0.21 | 7
K-18-0698 | 35 | 38 | 3 | 2.96 | 98.67 | 1.35 | 45
K-18-0698 | 38 | 41 | 3 | 2.78 | 92.67 | 0.82 | 27.33
K-18-0698 | 41 | 44 | 3 | 3.1 | 103.33 | 0.78 | 26
K-18-0698 | 44 | 47 | 3 | 3.15 | 105 | 1.32 | 44
K-18-0698 | 47 | 50 | 3 | 2.93 | 97.67 | 1.33 | 44.33
K-18-0698 | 50 | 53 | 3 | 2.82 | 94 | 1.45 | 48.33
K-18-0698 | 53 | 56 | 3 | 2.96 | 98.67 | 0.52 | 17.33
K-18-0698 | 56 | 59 | 3 | 2.97 | 99 | 1.4 | 46.67
K-18-0698 | 59 | 62 | 3 | 2.9 | 96.67 | 0.47 | 15.67
K-18-0698 | 62 | 65 | 3 | 2.96 | 98.67 | 1.33 | 44.33
K-18-0698 | 65 | 68 | 3 | 2.76 | 92 | 1.77 | 59
K-18-0698 | 68 | 71 | 3 | 2.98 | 99.33 | 1.17 | 39
K-18-0698 | 71 | 74 | 3 | 2.78 | 92.67 | 1.1 | 36.67
K-18-0698 | 74 | 77 | 3 | 2.85 | 95 | 0.65 | 21.67
K-18-0698 | 77 | 80 | 3 | 2.92 | 97.33 | 0.5 | 16.67
K-18-0698 | 80 | 83 | 3 | 2.95 | 98.33 | 1.2 | 40
K-18-0698 | 83 | 86 | 3 | 2.86 | 95.33 | 1.21 | 40.33
K-18-0698 | 86 | 89 | 3 | 2.72 | 90.67 | 0.68 | 22.67
K-18-0698 | 89 | 92 | 3 | 2.99 | 99.67 | 2.62 | 87.33
K-18-0698 | 92 | 95 | 3 | 2.92 | 97.33 | 2.53 | 84.33
K-18-0698 | 95 | 98 | 3 | 2.82 | 94 | 0.99 | 33
K-18-0698 | 98 | 101 | 3 | 2.95 | 98.33 | 1.14 | 38
K-18-0698 | 101 | 104 | 3 | 3.02 | 100.67 | 1.2 | 40
K-18-0698 | 104 | 107 | 3 | 3.03 | 101 | 0.94 | 31.33
K-18-0698 | 107 | 110 | 3 | 2.82 | 94 | 0.75 | 25
K-18-0698 | 110 | 113 | 3 | 3 | 100 | 2.15 | 71.67
K-18-0698 | 113 | 116 | 3 | 2.92 | 97.33 | 1.57 | 52.33
K-18-0698 | 116 | 119 | 3 | 2.96 | 98.67 | 1.19 | 39.67
K-18-0698 | 119 | 122 | 3 | 2.92 | 97.33 | 1.67 | 55.67
K-18-0698 | 122 | 125 | 3 | 3 | 100 | 2.03 | 67.67
K-18-0698 | 125 | 128 | 3 | 2.8 | 93.33 | 2.11 | 70.33
K-18-0698 | 128 | 131 | 3 | 3 | 100 | 2.21 | 73.67
K-18-0698 | 131 | 134 | 3 | 2.86 | 95.33 | 1.77 | 59
K-18-0698 | 134 | 137 | 3 | 3.02 | 100.67 | 0.84 | 28
K-18-0698 | 137 | 140 | 3 | 3 | 100 | 1.26 | 42
K-18-0698 | 140 | 143 | 3 | 2.99 | 99.67 | 1.05 | 35
K-18-0698 | 143 | 146 | 3 | 2.98 | 99.33 | 1.41 | 47
K-18-0698 | 146 | 149 | 3 | 2.96 | 98.67 | 0.66 | 22
K-18-0698 | 149 | 152 | 3 | 2.92 | 97.33 | 0.11 | 3.67
K-18-0698 | 152 | 155 | 3 | 3.04 | 101.33 | 1.02 | 34
K-18-0698 | 155 | 158 | 3 | 3.01 | 100.33 | 0.94 | 31.33
K-18-0698 | 158 | 161 | 3 | 2.99 | 99.67 | 1.99 | 66.33
K-18-0698 | 161 | 164 | 3 | 2.97 | 99 | 0.65 | 21.67
K-18-0698 | 164 | 167 | 3 | 3.04 | 101.33 | 0.54 | 18
K-18-0698 | 167 | 170 | 3 | 3.03 | 101 | 1.59 | 53
K-18-0698 | 170 | 173 | 147 | 2.91 | 1.98 | 1.26 | 0.86
K-18-0698 | 173 | 176 | 3 | 3 | 100 | 0.24 | 8
K-18-0698 | 176 | 179 | 3 | 2.98 | 99.33 | 0.49 | 16.33
K-18-0698 | 179 | 182 | 3 | 2.69 | 89.67 | 0.45 | 15
K-18-0698 | 182 | 185 | 3 | 2.82 | 94 | 0.73 | 24.33
K-18-0698 | 185 | 188 | 3 | 2.74 | 91.33 | 0.93 | 31
K-18-0698 | 188 | 191 | 3 | 2.79 | 93 | 1.14 | 38
K-18-0698 | 191 | 194 | 3 | 2.93 | 97.67 | 0.74 | 24.67
K-18-0698 | 194 | 197 | 3 | 3.03 | 101 | 0.94 | 31.33
K-18-0698 | 197 | 200 | 3 | 2.87 | 95.67 | 2.64 | 88
K-18-0698 | 200 | 203 | 3 | 2.64 | 88 | 0.93 | 31
K-18-0698 | 203 | 206 | 3 | 3.06 | 102 | 1.77 | 59
K-18-0698 | 206 | 209 | 3 | 3.02 | 100.67 | 2.08 | 69.33
K-18-0698 | 209 | 212 | 3 | 2.74 | 91.33 | 1.36 | 45.33
K-18-0698 | 212 | 215 | 3 | 2.68 | 89.33 | 2.15 | 71.67
K-18-0698 | 215 | 218 | 3 | 2.88 | 96 | 1.97 | 65.67
K-18-0698 | 218 | 221 | 3 | 2.89 | 96.33 | 1.16 | 38.67
K-18-0698 | 221 | 224 | 3 | 2.92 | 97.33 | 1.92 | 64
K-18-0698 | 224 | 227 | 3 | 2.93 | 97.67 | 2.3 | 76.67
K-18-0698 | 227 | 230 | 3 | 2.77 | 92.33 | 1.72 | 57.33
K-18-0698 | 230 | 233 | 3 | 2.92 | 97.33 | 1.59 | 53
K-18-0698 | 233 | 236 | 3 | 2.69 | 89.67 | 2.04 | 68
K-18-0698 | 236 | 239 | 3 | 2.83 | 94.33 | 1.94 | 64.67
K-18-0698 | 239 | 242 | 3 | 2.51 | 83.67 | 0.31 | 10.33
K-18-0698 | 242 | 245 | 3 | 3.01 | 100.33 | 0.37 | 12.33
K-18-0698 | 245 | 248 | 3 | 2.87 | 95.67 | 1.98 | 66
K-18-0698 | 248 | 251 | 3 | 3.02 | 100.67 | 2.66 | 88.67
K-18-0698 | 251 | 254 | 3 | 2.87 | 95.67 | 1.5 | 50
K-18-0698 | 254 | 257 | 3 | 2.89 | 96.33 | 1.74 | 58
K-18-0698 | 257 | 260 | 3 | 3.08 | 102.67 | 2.43 | 81
K-18-0698 | 260 | 263 | 3 | 2.96 | 98.67 | 2.21 | 73.67
K-18-0698 | 263 | 266 | 3 | 2.82 | 94 | 1.69 | 56.33
K-18-0698 | 266 | 269 | 3 | 2.99 | 99.67 | 2.15 | 71.67
K-18-0698 | 269 | 272 | 3 | 2.87 | 95.67 | 2.52 | 84
K-18-0698 | 272 | 275 | 3 | 3.05 | 101.67 | 2.28 | 76
K-18-0698 | 275 | 278 | 3 | 3.01 | 100.33 | 1.82 | 60.67
K-18-0698 | 278 | 281 | 3 | 2.99 | 99.67 | 2.56 | 85.33
K-18-0698 | 281 | 284 | 3 | 2.9 | 96.67 | 2.29 | 76.33
K-18-0698 | 284 | 287 | 3 | 2.95 | 98.33 | 1.88 | 62.67
K-18-0698 | 287 | 290 | 3 | 2.88 | 96 | 2.31 | 77
K-18-0698 | 290 | 293 | 3 | 2.9 | 96.67 | 2.87 | 95.67
K-18-0698 | 293 | 296 | 3 | 2.98 | 99.33 | 1.71 | 57
K-18-0698 | 296 | 298 | 2 | 2.31 | 115.5 | 2.05 | 102.5
K-18-0700 | 0 | 14 | 14 | 1.95 | 13.93 | 0.19 | 1.36 | casing and overburden
K-18-0700 | 14 | 17 | 3 | 2.99 | 99.67 | 1 | 33.33
K-18-0700 | 17 | 20 | 3 | 2.66 | 88.67 | 0.23 | 7.67 | highly fractured core
K-18-0700 | 20 | 23 | 3 | 2.81 | 93.67 | 1.28 | 42.67
K-18-0700 | 23 | 26 | 3 | 3 | 100 | 0.88 | 29.33
K-18-0700 | 26 | 29 | 3 | 2.84 | 94.67 | 1.05 | 35
K-18-0700 | 29 | 32 | 3 | 3 | 100 | 2.68 | 89.33
K-18-0700 | 32 | 35 | 3 | 2.95 | 98.33 | 2.18 | 72.67
K-18-0700 | 35 | 38 | 3 | 2.88 | 96 | 1.71 | 57
K-18-0700 | 38 | 41 | 3 | 2.49 | 83 | 0.82 | 27.33
K-18-0700 | 41 | 44 | 3 | 3 | 100 | 1.76 | 58.67
K-18-0700 | 44 | 47 | 3 | 2.92 | 97.33 | 2.1 | 70
K-18-0700 | 47 | 50 | 3 | 2.94 | 98 | 1.7 | 56.67
K-18-0700 | 50 | 53 | 3 | 3 | 100 | 0.43 | 14.33
K-18-0700 | 53 | 56 | 3 | 3 | 100 | 1.24 | 41.33
K-18-0700 | 56 | 59 | 3 | 3 | 100 | 1.07 | 35.67
K-18-0700 | 59 | 62 | 3 | 2.99 | 99.67 | 1.81 | 60.33
K-18-0700 | 62 | 65 | 3 | 2.96 | 98.67 | 1.63 | 54.33
K-18-0700 | 65 | 68 | 3 | 3 | 100 | 1.61 | 53.67
K-18-0700 | 68 | 71 | 3 | 2.99 | 99.67 | 1.66 | 55.33
K-18-0700 | 71 | 74 | 3 | 3 | 100 | 1.59 | 53
K-18-0700 | 74 | 77 | 3 | 2.97 | 99 | 2.02 | 67.33
K-18-0700 | 77 | 80 | 3 | 2.86 | 95.33 | 1.98 | 66
K-18-0700 | 80 | 83 | 3 | 3 | 100 | 1.28 | 42.67
K-18-0700 | 83 | 86 | 3 | 3.1 | 103.33 | 2.19 | 73
K-18-0700 | 86 | 89 | 3 | 2.85 | 95 | 0.57 | 19
K-18-0700 | 89 | 92 | 3 | 2.56 | 85.33 | 1.22 | 40.67
K-18-0700 | 92 | 95 | 3 | 2.97 | 99 | 0.8 | 26.67 | highly fractured qtzt 94.38 - 94.73m
K-18-0700 | 95 | 98 | 3 | 2.67 | 89 | 0.78 | 26 | fractured qtzt
K-18-0700 | 98 | 101 | 3 | 3 | 100 | 1.86 | 62
K-18-0700 | 101 | 104 | 3 | 2.92 | 97.33 | 0.75 | 25
K-18-0700 | 104 | 107 | 3 | 2.76 | 92 | 0.22 | 7.33
K-18-0700 | 107 | 110 | 3 | 3 | 100 | 1.21 | 40.33
K-18-0700 | 110 | 113 | 3 | 2.89 | 96.33 | 0.79 | 26.33
K-18-0700 | 113 | 116 | 3 | 2.92 | 97.33 | 1.5 | 50
K-18-0700 | 116 | 119 | 3 | 2.94 | 98 | 1.14 | 38
K-18-0700 | 119 | 122 | 3 | 3 | 100 | 0.9 | 30
K-18-0700 | 122 | 125 | 3 | 2.91 | 97 | 2.6 | 86.67
K-18-0700 | 125 | 128 | 3 | 2.88 | 96 | 2.4 | 80
K-18-0700 | 128 | 131 | 3 | 2.93 | 97.67 | 2.61 | 87
K-18-0700 | 131 | 134 | 3 | 2.49 | 83 | 0.8 | 26.67 | degree of fracturing increases 132.03 - 133.67m
K-18-0700 | 134 | 137 | 3 | 2.96 | 98.67 | 1.69 | 56.33
K-18-0700 | 137 | 140 | 3 | 2.89 | 96.33 | 2.43 | 81
K-18-0700 | 140 | 143 | 3 | 2.96 | 98.67 | 0.88 | 29.33
K-18-0700 | 143 | 146 | 3 | 2.8 | 93.33 | 1 | 33.33
K-18-0700 | 146 | 149 | 3 | 2.9 | 96.67 | 0.83 | 27.67
K-18-0700 | 149 | 152 | 3 | 3.05 | 101.67 | 1.54 | 51.33
K-18-0700 | 152 | 155 | 3 | 2.96 | 98.67 | 2.18 | 72.67
K-18-0700 | 155 | 158 | 3 | 3 | 100 | 0.82 | 27.33
K-18-0700 | 158 | 161 | 3 | 3 | 100 | 1.62 | 54
K-18-0700 | 161 | 164 | 3 | 2.86 | 95.33 | 0.66 | 22
K-18-0700 | 164 | 167 | 3 | 2.96 | 98.67 | 0.82 | 27.33
K-18-0700 | 167 | 170 | 3 | 3 | 100 | 1.15 | 38.33
K-18-0700 | 170 | 173 | 3 | 3.03 | 101 | 1.64 | 54.67
K-18-0700 | 173 | 176 | 3 | 2.7 | 90 | 0.78 | 26
K-18-0700 | 176 | 179 | 3 | 2.89 | 96.33 | 0.23 | 7.67
K-18-0700 | 179 | 182 | 3 | 2.94 | 98 | 0.42 | 14
K-18-0700 | 182 | 185 | 3 | 2.93 | 97.67 | 2.13 | 71
K-18-0700 | 185 | 188 | 3 | 2.85 | 95 | 0.44 | 14.67
K-18-0700 | 188 | 191 | 3 | 2.62 | 87.33 | 0.18 | 6 | puggy qz mixed with clay material across whole interval.
K-18-0700 | 191 | 194 | 3 | 1.13 | 37.67 | 0 | 0 | highly fractured qtzt with mixture of puggy qz and clay material
K-18-0700 | 194 | 197 | 3 | 2.69 | 89.67 | 0.66 | 22 | gscht 194 - 195.28m
K-18-0700 | 197 | 200 | 3 | 3 | 100 | 1.88 | 62.67
K-18-0700 | 200 | 203 | 3 | 3 | 100 | 1.94 | 64.67
K-18-0700 | 203 | 206 | 3 | 2.77 | 92.33 | 1.06 | 35.33
K-18-0700 | 206 | 209 | 3 | 3 | 100 | 2.03 | 67.67
K-18-0700 | 209 | 212 | 3 | 3 | 100 | 1.35 | 45
K-18-0700 | 212 | 215 | 3 | 3 | 100 | 1.86 | 62
K-18-0700 | 215 | 218 | 3 | 3 | 100 | 1.5 | 50
K-18-0700 | 218 | 221 | 3 | 3.15 | 105 | 2.21 | 73.67
K-18-0700 | 221 | 224 | 3 | 2.79 | 93 | 2.06 | 68.67
K-18-0700 | 224 | 227 | 3 | 2.84 | 94.67 | 1.25 | 41.67
K-18-0700 | 227 | 230 | 3 | 3 | 100 | 1.63 | 54.33
K-18-0700 | 230 | 233 | 3 | 2.94 | 98 | 2.22 | 74
K-18-0700 | 233 | 236 | 3 | 3.04 | 101.33 | 2.33 | 77.67
K-18-0700 | 236 | 239 | 3 | 2.93 | 97.67 | 1.55 | 51.67
K-18-0700 | 239 | 242 | 3 | 2.97 | 99 | 0.87 | 29
K-18-0700 | 242 | 245 | 3 | 2.98 | 99.33 | 0.59 | 19.67
K-18-0700 | 245 | 248 | 3 | 2.75 | 91.67 | 1.26 | 42
K-18-0700 | 248 | 251 | 3 | 3 | 100 | 1.72 | 57.33
K-18-0700 | 251 | 254 | 3 | 2.9 | 96.67 | 2.04 | 68
K-18-0700 | 254 | 257 | 3 | 2.9 | 96.67 | 1.05 | 35
K-18-0700 | 257 | 260 | 3 | 2.86 | 95.33 | 1.63 | 54.33
K-18-0700 | 260 | 263 | 3 | 3 | 100 | 1.14 | 38
K-18-0700 | 263 | 266 | 3 | 2.95 | 98.33 | 1.9 | 63.33
K-18-0700 | 266 | 269 | 3 | 2.83 | 94.33 | 1.01 | 33.67
K-18-0700 | 269 | 272 | 3 | 2.65 | 88.33 | 0.84 | 28
K-18-0700 | 272 | 275 | 3 | 2.97 | 99 | 2.34 | 78
K-18-0700 | 275 | 278 | 3 | 2.94 | 98 | 2.17 | 72.33
K-18-0700 | 278 | 281 | 3 | 2.84 | 94.67 | 0.9 | 30
K-18-0700 | 281 | 284 | 3 | 2.44 | 81.33 | 0.87 | 29
K-18-0700 | 284 | 287 | 3 | 2.85 | 95 | 0.86 | 28.67
K-18-0701 | 0 | 14 | 14 | 0.68 | 4.86 | 0 | 0 | drill spun overburden
K-18-0701 | 14 | 17 | 3 | 2.92 | 97.33 | 0.12 | 4 | moderately fractured qtzt with oxidation staining on fracture surfaces.
K-18-0701 | 17 | 20 | 3 | 2.92 | 97.33 | 0.26 | 8.67 | moderately fractured qtzt with oxidation staining on fracture surfaces
K-18-0701 | 20 | 23 | 3 | 2.96 | 98.67 | 1.15 | 38.33 | moderately fractured qtzt with oxidation staining on fracture surfaces
K-18-0701 | 23 | 26 | 3 | 3.16 | 105.33 | 0.72 | 24 | moderately fractured qtzt with oxidation staining on some fracture surfaces
K-18-0701 | 26 | 29 | 3 | 3.03 | 101 | 1.7 | 56.67
K-18-0701 | 29 | 32 | 3 | 3 | 100 | 1.27 | 42.33
K-18-0701 | 32 | 35 | 3 | 3 | 100 | 1.3 | 43.33
K-18-0701 | 35 | 38 | 3 | 3 | 100 | 0.56 | 18.67
K-18-0701 | 38 | 41 | 3 | 3 | 100 | 1.77 | 59
K-18-0701 | 41 | 44 | 3 | 3 | 100 | 0.74 | 24.67
K-18-0701 | 44 | 47 | 3 | 3.1 | 103.33 | 0.76 | 25.33
K-18-0701 | 47 | 50 | 3 | 2.95 | 98.33 | 1.56 | 52
K-18-0701 | 50 | 53 | 3 | 2.55 | 85 | 0.79 | 26.33
K-18-0701 | 53 | 56 | 3 | 3 | 100 | 1.5 | 50
K-18-0701 | 56 | 59 | 3 | 3.05 | 101.67 | 1.04 | 34.67
K-18-0701 | 59 | 62 | 3 | 3.1 | 103.33 | 1.55 | 51.67
K-18-0701 | 62 | 65 | 3 | 3 | 100 | 1.35 | 45
K-18-0701 | 65 | 68 | 3 | 3 | 100 | 1.1 | 36.67
K-18-0701 | 68 | 71 | 3 | 2.9 | 96.67 | 1.85 | 61.67
K-18-0701 | 71 | 74 | 3 | 3 | 100 | 1.1 | 36.67
K-18-0701 | 74 | 77 | 3 | 3 | 100 | 1.6 | 53.33
K-18-0701 | 77 | 80 | 3 | 2.85 | 95 | 2.4 | 80
K-18-0701 | 80 | 83 | 3 | 3 | 100 | 2.33 | 77.67
K-18-0701 | 83 | 86 | 3 | 3 | 100 | 2.62 | 87.33
K-18-0701 | 86 | 89 | 3 | 3 | 100 | 2.12 | 70.67
K-18-0701 | 89 | 92 | 3 | 3 | 100 | 2.15 | 71.67
K-18-0701 | 92 | 95 | 3 | 3.1 | 103.33 | 2.03 | 67.67
K-18-0701 | 95 | 98 | 3 | 3 | 100 | 2.43 | 81
K-18-0701 | 98 | 101 | 3 | 3.04 | 101.33 | 1.5 | 50
K-18-0701 | 101 | 104 | 3 | 3.15 | 105 | 1.7 | 56.67
K-18-0701 | 104 | 107 | 3 | 3 | 100 | 1.02 | 34
K-18-0701 | 107 | 110 | 3 | 2.6 | 86.67 | 0 | 0 | Small fault causing the loss likely. Blocked.
K-18-0701 | 110 | 113 | 3 | 1.9 | 63.33 | 0.56 | 18.67 | NR of 1.1m. One blok, one bit change.
K-18-0701 | 113 | 116 | 3 | 2.23 | 74.33 | 0.3 | 10
K-18-0701 | 116 | 119 | 3 | 1.14 | 38 | 0 | 0 | Bad ground.
K-18-0701 | 119 | 122 | 3 | 2.7 | 90 | 0.38 | 12.67
K-18-0701 | 122 | 125 | 3 | 2.88 | 96 | 0.67 | 22.33
K-18-0701 | 125 | 128 | 3 | 3.1 | 103.33 | 1.68 | 56
K-18-0701 | 128 | 131 | 3 | 2.4 | 80 | 0.62 | 20.67 | 0.3mNR, one block.
K-18-0701 | 131 | 134 | 3 | 2.85 | 95 | 0.62 | 20.67
K-18-0701 | 134 | 137 | 3 | 3.15 | 105 | 0.9 | 30
K-18-0701 | 137 | 140 | 3 | 2.8 | 93.33 | 0.6 | 20
K-18-0701 | 140 | 143 | 3 | 3 | 100 | 0.39 | 13
K-18-0701 | 143 | 146 | 3 | 3 | 100 | 0.9 | 30
K-18-0701 | 146 | 149 | 3 | 2.6 | 86.67 | 0.58 | 19.33
K-18-0701 | 149 | 152 | 3 | 2.6 | 86.67 | 0.31 | 10.33
K-18-0701 | 152 | 155 | 3 | 2.05 | 68.33 | 0.59 | 19.67 | Blocked. Poor recovery, rubbley rock.
K-18-0701 | 155 | 158 | 3 | 3 | 100 | 0.67 | 22.33
K-18-0701 | 158 | 161 | 3 | 3.12 | 104 | 0.92 | 30.67
K-18-0701 | 161 | 164 | 3 | 2.85 | 95 | 1.6 | 53.33
K-18-0701 | 164 | 167 | 3 | 3.1 | 103.33 | 1.4 | 46.67
K-18-0701 | 167 | 170 | 3 | 3.02 | 100.67 | 2.26 | 75.33
K-18-0701 | 170 | 173 | 3 | 3.06 | 102 | 1.46 | 48.67
K-18-0701 | 173 | 176 | 3 | 3.06 | 102 | 0.84 | 28
K-18-0701 | 176 | 179 | 3 | 3.02 | 100.67 | 0 | 0
K-18-0701 | 179 | 182 | 3 | 2.7 | 90 | 0.53 | 17.67
K-18-0701 | 182 | 185 | 3 | 3.08 | 102.67 | 0.11 | 3.67
K-18-0701 | 185 | 188 | 3 | 2.85 | 95 | 0 | 0
K-18-0701 | 188 | 191 | 3 | 2.67 | 89 | 0.1 | 3.33
K-18-0701 | 191 | 194 | 3 | 2.55 | 85 | 0.25 | 8.33
K-18-0701 | 194 | 197 | 3 | 2.85 | 95 | 0.76 | 25.33
K-18-0701 | 197 | 200 | 3 | 3.07 | 102.33 | 0.74 | 24.67
K-18-0701 | 200 | 203 | 3 | 2.95 | 98.33 | 0.23 | 7.67
K-18-0701 | 203 | 206 | 3 | 2.44 | 81.33 | 0.48 | 16
K-18-0701 | 206 | 209 | 3 | 3.1 | 103.33 | 1.23 | 41
K-18-0701 | 209 | 212 | 3 | 2.59 | 86.33 | 0.8 | 26.67
K-18-0701 | 212 | 215 | 3 | 2.27 | 75.67 | 0.34 | 11.33
K-18-0701 | 215 | 218 | 3 | 2.97 | 99 | 0.84 | 28
K-18-0701 | 218 | 221 | 3 | 3.04 | 101.33 | 1.08 | 36
K-18-0701 | 221 | 224 | 3 | 2.95 | 98.33 | 0.57 | 19
K-18-0701 | 224 | 227 | 3 | 2.87 | 95.67 | 0.8 | 26.67
K-18-0701 | 227 | 230 | 3 | 3 | 100 | 1.83 | 61
K-18-0701 | 230 | 233 | 3 | 2.8 | 93.33 | 0.38 | 12.67
K-18-0701 | 233 | 236 | 3 | 3.2 | 106.67 | 0.99 | 33
K-18-0701 | 236 | 239 | 3 | 3.1 | 103.33 | 1.1 | 36.67
K-18-0701 | 239 | 242 | 3 | 2.9 | 96.67 | 1.2 | 40
K-18-0701 | 242 | 245 | 3 | 3 | 100 | 2.75 | 91.67
K-18-0701 | 245 | 248 | 3 | 3 | 100 | 2.2 | 73.33
K-18-0701 | 248 | 251 | 3 | 3 | 100 | 1.08 | 36
K-18-0701 | 251 | 254 | 3 | 3 | 100 | 1.69 | 56.33
K-18-0701 | 254 | 257 | 3 | 3 | 100 | 1.26 | 42
K-18-0701 | 257 | 260 | 3 | 2.85 | 95 | 0.91 | 30.33
K-18-0701 | 260 | 263 | 3 | 3.15 | 105 | 0.8 | 26.67
K-18-0701 | 263 | 266 | 3 | 3 | 100 | 2.36 | 78.67
K-18-0701 | 266 | 269 | 3 | 2.85 | 95 | 1.53 | 51
K-18-0701 | 269 | 272 | 3 | 2.8 | 93.33 | 1.6 | 53.33
K-18-0701 | 272 | 275 | 3 | 2.9 | 96.67 | 0.84 | 28

## Lithology
Lithology
Hole | From_m | To_m | Lith1 | Lith1_Pct | Lith2 | Lith2_Pct | Mod1 | Grain_Size | Colour | Bedding_Thickness | Comments
K-18-0698 | 0 | 12 | OVB
K-18-0698 | 12 | 19.52 | TQTZT | 100 |  |  | g | Fine | medium grey | Very Thick | Moderately oxidized quartzite with thin beds of leached quartzite and graphitic schist.
K-18-0698 | 19.52 | 23.43 | QTZT | 100 |  |  |  | Fine | medium grey | Very Thick | Weakly to moderately oxidized quartzite with rare beds pf leached quartzite, few quartz stringers are present throughout the zone.
K-18-0698 | 23.43 | 25.29 | TQTZT | 100 |  |  | g | Fine | medium grey | Very Thick | Moderately fractured zone of interbedded quartzite and graphitic schist.
K-18-0698 | 25.29 | 31.68 | GNST | 100 |  |  |  | Fine | green | Very Thick | Rusty brown colour on the greenstone joint surface shows weak oxidation, minor siderite with trace sphalerite.
K-18-0698 | 31.68 | 34.28 | TQTZT | 100 |  |  | g | Fine | medium grey | Very Thick | Vuggy and rusty brown colour quartzite shows moderate oxidation with thin beds of graphitic schist and leached quartzite.
K-18-0698 | 34.28 | 38.54 | QTZT | 100 |  |  |  | Fine | medium grey | Very Thick | Light to medium grey oxidised quartzite woth significant vuggy quartz stringers, few beds of leached quartzite are present.
K-18-0698 | 38.54 | 40.77 | TQTZT | 100 |  |  | g | Fine | medium grey | Very Thick | Vescicles (vugs) and orange-brown rusty colour is dominant in this zone showing moderate oxidation, beds of leached quartzite and graphitic schist are present throughout the run with rare siderite stringers.
K-18-0698 | 40.77 | 48.92 | QTZT | 100 |  |  |  | Fine | medium grey | Very Thick | Moderate to highly oxidized interval with quartz veinlets and stringers, rare siderite stringers are present in few spots.
K-18-0698 | 48.92 | 52.25 | GNST | 100 |  |  |  | Fine | green-grey | Very Thick | Oxidized greenstone sill with a few quartz stringers.
K-18-0698 | 52.25 | 53.88 | TQTZT | 100 |  |  | g | Fine | medium grey | Very Thick | Quartzite with thin beds of graphitic and sericitic schist, whole zone is moderately oxidized.
K-18-0698 | 53.88 | 57.33 | SSCH | 100 |  |  | s | Fine | green | Very Thick | Moderately oxidized zone of sericitic schist with vuggy quartz veinlets and stringers, rare siderite stringers are present.
K-18-0698 | 57.33 | 57.94 | GSCH | 100 |  |  | g | Fine | dark grey | Very Thick | Thin bed of graphitic schist with few vuggy quartz veinlets.
K-18-0698 | 57.94 | 62.77 | SSCH | 100 |  |  | s | Fine | green | Very Thick | Weak to moderately oxidized sericite schist with vuggy quartz veinlets and stringers, rare siderite stringers are present.
K-18-0698 | 62.77 | 64.13 | GSCH | 80 | SSCH | 20 | g | Fine | green-grey | Very Thick | Interbedded graphitic and sericitic schist with rusty brown coloured quartz veinlets and stringers showing oxidation.
K-18-0698 | 64.13 | 67.26 | QTZT | 100 |  |  |  | Fine | medium grey | Very Thick | Medium grey quartzite with thin beds of leached quartzite, vuggy quartz stringer showing moderate oxidation.
K-18-0698 | 67.26 | 71 | TQTZT | 100 |  |  | g | Fine | medium grey | Very Thick | Interbedded quartzite, graphitic schist and leached quartzite, quartz stringers are mostly vuggy.
K-18-0698 | 71 | 73.75 | GSCH | 100 |  |  | g | Fine | dark grey | Very Thick | Graphitic schist with few vuggy quartz stringers, minor siderite stringers are present throughout the interval.
K-18-0698 | 73.75 | 80.73 | TQTZT | 100 |  |  | g | Fine | medium grey | Very Thick | Leached quartzite, rusty brown and vuggy quartz stringers showing moderate oxidation in this interval, hydrothermal siderite stringers brecciated the quartzite from 78.65 to 78.88m.
K-18-0698 | 80.73 | 83.07 | QTZT | 100 |  |  |  | Fine | grey | Very Thick | Quartzite with rare beds of grahitic schist, quartz stringers and minor siderite stringers are present throughout the interval, weakly oxidized zone.
K-18-0698 | 83.07 | 84.88 | GSCH | 100 |  |  | g | Fine | dark grey | Very Thick | Non-mineralized quartz vein and few quartz stringers are present in graphitic schist.
K-18-0698 | 84.88 | 86.34 | QTZT | 100 |  |  |  | Fine | grey | Very Thick | Weak to moderately oxidized quartzite with dominant quartz veinlets and few siderite stringers.
K-18-0698 | 86.34 | 88.06 | GSCH | 100 |  |  | g | Fine | dark grey | Very Thick | Moderately oxidised zone, mostly quartz stringers are vuggy due to the effect of leaching and oxidation.
K-18-0698 | 88.06 | 97.88 | QTZT | 100 |  |  |  | Fine | medium grey | Very Thick | Moderate to strongly oxidized zone from 88.06 to 88.76m includes a small fault @ 88.60m, mostly quartzite with minor beds of graphitic schist in few spots, quartz and calcite stringers with very minor siderite stringers are present throughout the interval.
K-18-0698 | 97.88 | 99.73 | GSCH | 100 |  |  | g | Fine | dark grey | Very Thick | Dark grey graphitic schist with mostly calcite stringers, 2 thick beds of quartzite (more than 20 cm thickness) are present with few quartz stringers.
K-18-0698 | 99.73 | 101.57 | QTZT | 100 |  |  |  | Fine | grey | Very Thick | Mostly quartzite with one single bed (28cm thickness) of graphitic schist, most stringers are of calcite in graphitic schist, quartz stringers are most in quartzite.
K-18-0698 | 101.57 | 107.51 | TQTZT | 100 |  |  | g | Fine | medium grey | Very Thick | Medium grey graphitic scchist with thin beds of quartzite, quartz stringers are common, few siderite and calcite strinngers are present in the graphitic schist beds.
K-18-0698 | 107.51 | 115.63 | QTZT | 100 |  |  |  | Fine | medium grey | Very Thick | Medium grey quartzite with few quartz non mineralized veins and veinlets, few calcite stringers are present in the interval.
K-18-0698 | 115.63 | 120.08 | TQTZT | 100 |  |  | g | Fine | medium grey | Very Thick | Interbedded quartzite and graphitic schist wiuth calcite and quartz stringers.
K-18-0698 | 120.08 | 145.6 | QTZT | 100 |  |  |  | Fine | medium grey | Very Thick | Light ot medium grey quartzite with very minor beds of graphitic schist in few intervals,, few calcite and minor siderite stringers are present throughout the zone, disseminated pyrite are common in quartz veins and veinlets.
K-18-0698 | 145.6 | 151.81 | GSCH | 100 |  |  | g | Fine | dark grey | Very Thick | Dark grey to black graphitic schist with very minor beds of quartzite, caclite stringers are commmon throughout the interval.
K-18-0698 | 151.81 | 167.32 | QTZT | 100 |  |  | g | Fine | medium grey | Very Thick | Medium grey quartzite with minor beds of graphitic schist, mosty quartz veinlets and stringers with fewer calcite stringers, 3 small faults at 155.98, 163.01 and 164.81m in this interval.
K-18-0698 | 167.32 | 167.65 | FLT | 100 |  |  | g |  | dark grey | Medium | Graphitic schist gouge with puggy quartz and a few broken clasts of quartz (granule to cobble size).
K-18-0698 | 167.65 | 172.62 | QTZT | 100 |  |  |  | Fine | medium grey | Very Thick | Medium grey coloured quartzite with quartz stringers, most of the quartz stringers are vuggy, few quartzite beds are leached.
K-18-0698 | 172.62 | 180.84 | TQTZT | 100 |  |  | g | Fine | dark grey | Very Thick | Interbedded quartzite and graphitic schist with minor quartz and calcite stringers.
K-18-0698 | 180.84 | 187.74 | QTZT | 100 |  |  |  | Fine | medium grey | Very Thick | Medium grey quartzite with few quartz stringers, metamoprhosed quartz is common in few intervals, very thin siderite strigers (hair like), hydrothermal pyrite and thin siderite stringers starts from 184.25 to 185.00m which includes sphalerite and minor galena.
K-18-0698 | 187.74 | 189.27 | VN | 100 | [6 empty] | Non-mineralized quartz vein with disseminated pyrite and a few patches of sphalerite (mm).
K-18-0698 | 189.27 | 196.34 | QTZT | 100 |  |  | g | Fine | medium grey | Very Thick | Medium grey quartzite with minor beds of graphitic schist, quartz stringers are common in this zone, alteration from less siliceous quartzite to highly siliceous quatzite at the end of this zone (195.64 to 196.34m) due to the intrusion of greenstone sill right after this zone.
K-18-0698 | 196.34 | 198.84 | GNST | 100 |  |  |  | Fine | green | Very Thick | Few calcite and minor quartz stringers in the greenstone sill, disseminated pyrite is present throughout the interval.
K-18-0698 | 198.84 | 209.96 | QTZT | 100 |  |  | g | Fine | medium grey | Very Thick | Medium grey quartzite with few quartz stringers, hairline siderite stringers with few patches of sphalerite (mm scale), moderately pyritic.
K-18-0698 | 209.96 | 211.21 | GNST | 100 |  |  |  | Fine | green | Very Thick | Few siderite stringers in the greentone sill which hosted sphalerite as patches (mm scale), alteration of greenstone sill at the end of the interval before the start of fault.
K-18-0698 | 211.21 | 211.63 | FLT | 100 | [6 empty] | Section is a combination of brecciated greenstone sill and fault gouge (grennstone sill too) with a few broken clasts of greenstone sill, fault gouge includes fine grained crushed pyrite.
K-18-0698 | 211.63 | 212.64 | VM | 100 |  |  |  | Fine | brown-grey | Thick | Massive mineralized vein which contains significant pyrite, pyrrhotite, sphalerite and less galena.
K-18-0698 | 212.64 | 214.9 | SM | 100 | QTZT |  |  | Fine | grey | Very Thick | Hydrothermal pyrite intruded into the quartzite fracture, few pyrite stringers are filled with sphalerite, hairline siderite strinegrs are common throughout the interval.
K-18-0698 | 214.9 | 219.3 | SM | 100 | GSCH |  | g | Fine | dark grey | Very Thick | Medium to dark grey graphitic schist with minor beds of quartzite, whole interval is intruded with several pyritic and sideritic stringers, most of these stringers have sphalerite in common.
K-18-0698 | 219.3 | 220.9 | SM | 100 | QTZT |  |  | Fine | medium grey | Very Thick | Medium grey quartzite with enough patches (mm to cm) of sphalerite and pyrite from 219.84 to 220.16m, siderite stringers are common with a few pyritic stringers.
K-18-0698 | 220.9 | 231.76 | QTZT | 100 |  |  |  | Fine | medium grey | Very Thick | Medium grey quartzite with significant siderite stringers which brought sphalerite in most of the stringers, a few pyite stringers are present in the whole interval, disseminiated sphalerite is present in some spots, disseminated pyrite is common throughout the interval.
K-18-0698 | 231.76 | 234.28 | VN | 100 | VL | [5 empty] | Non-mineralized quartz vein with sphalerite veinlets @ 232.55, 232.85 and 233.71m respectively, patches of sphalerite (mm) are common in this zone.
K-18-0698 | 234.28 | 234.78 | VL | 100 | VN | [5 empty] | Massive pyrite veinlet @ 234.69m including majorly pyrite and pyrrhotite, siderite stringer @ 234.38m containing significant sphalerite.
K-18-0698 | 234.78 | 238.63 | QTZT | 100 |  |  | g | Fine | medium grey | Very Thick | Medium grey quartzite with minor beds of graphitc schist, pyritic stringers are common, a few siderite stringers are present too, disseminatd pyrite amd sphalerite are present throughout the inteval, in a few pyrite stringers; sphalerite is present as patches (mm to cm).
K-18-0698 | 238.63 | 241.62 | FLT | 100 |  |  |  | Fine | dark grey | Very Thick | graphitic schist, quartzite and quartz vein gouge with puggy quartz and broken clasts of quartzite, fine to medium grained crushed pyrite is mixed with fault gouge, brecciated quartzite with a few pyrite intrusions, fine grained sphalerite is also present in a few spots,
K-18-0698 | 241.62 | 242 | NR | 100
K-18-0698 | 242 | 243.41 | FLT | 100 |  |  |  | Fine | dark brown | Very Thick | As previous fault lithology.
K-18-0698 | 243.41 | 246.25 | QTZT | 100 |  |  | g | Fine | medium grey | Very Thick | Medium grey quartzite with thin beds of graphitic schist, non mineralized quartz vein from 245.03 to 245.85m after there is bed of siliceous quartz, disseminated pyrite is present throughout the interval.
K-18-0698 | 246.25 | 251.64 | GNST | 100 |  |  |  | Fine | green | Very Thick | A few calcite stringers in the greenstone sill with very minor beds of quatzite in a few spots.
K-18-0698 | 251.64 | 261.71 | QTZT | 100 |  |  |  | Fine | medium grey | Very Thick | Starting with dark grey coloured quartzite from 251.64 to 255.00m; more siliceous quartzite starts after that and continur till the end of this zone with minor beds of graphitic schist, quartz stringers are common in this zone with very few pyrite sringers @ 257.93m.
K-18-0698 | 261.71 | 266.66 | GNST | 100 |  |  |  | Fine | green-grey | Very Thick | Alteration of greenstone to greyish greenstone from 261.71 to 264.92 with rare quartz stringers, non mineralized quartz vein from 265.28 to 265.50m.
K-18-0698 | 266.66 | 267.74 | VN | 100 | [6 empty] | Non-mineralized quartz vein.
K-18-0698 | 267.74 | 275 | QTZT | 100 |  |  |  | Fine | light grey | Very Thick | Highly silicified quartzite bed with minor quartz stringers; a few pyrite stringers @ 273.24m.
K-18-0698 | 275 | 277.28 | GNST | 100 |  |  |  | Fine | green | Very Thick | Fine grained greenstone sill with a few calcite and quartz stringers, disseminated pyrite is present throughout the zone.
K-18-0698 | 277.28 | 298 | QTZT | 100 |  |  |  | Fine | grey | Very Thick | Light grey highly siliceous quartzite beds from 277.28 to 282.71, 285.95 to 293.00m and 295.41 to 296.80m respectively including quartz veinlets and stringers; pyrite stringer @ 288.61m, grey quartzite with thin beds of graphitic schist from 282.71 to 285.60 and 293.00 to 295.34m. EOH.
K-18-0700 | 0 | 11.87 | OVB
K-18-0700 | 11.87 | 27.04 | QTZT | 100 |  |  |  | Fine | medium grey | Very Thick | moderately oxidized quartzite with minor beds of graphitic schist and leached quartzite, from 26.00 to 27.04m graphitic schist beds are more abundant than the whole zone.
K-18-0700 | 27.04 | 34.9 | GNST | 100 |  |  |  | Fine | green | Very Thick | strongly oxidized greenstone sill from 31.00 to 31.20m.
K-18-0700 | 34.9 | 36.02 | GSCH | 100 |  |  | g | Fine | green-grey | Very Thick | greenstone altered graphitic schist from 34.90 to 35.35m; rest is weakly oxidized graphitic schist zone.
K-18-0700 | 36.02 | 52.83 | QTZT | 100 |  |  |  | Fine | medium grey | Very Thick | graphitic schist beds are more abundant from 39.64 to 41.25 and 42.86 to 43.93 respectively; rest is moderately oxidized quartzite zone with a few beds of leached quartzite and minor vuggy quartz stringers.
K-18-0700 | 52.83 | 53.18 | GNST | 100 |  |  |  | Fine | green | Medium | very thin bed of moderate to strongly oxidized greenstone sill.
K-18-0700 | 53.18 | 56.51 | TQTZT | 100 |  |  | g | Fine | dark grey | Very Thick | medium to dark grey interbedded quartzite and graphitic schist; quartz stringers are mostly vuggy and this zone is moderately oxidized.
K-18-0700 | 56.51 | 60.51 | SSCH | 100 |  |  | s | Fine | green | Very Thick | moderate to strongly oxidized sericite schist with a few quartz lenses and stringers; quartz vein at 58.81 to 59m.
K-18-0700 | 60.51 | 64.47 | GSCH | 100 |  |  | g | Fine | dark grey | Very Thick | moderate to strongly oxidized graphitic schist wiith a thin bed of sericite schist; quartz stringers are mostly vuggy.
K-18-0700 | 64.47 | 65.08 | SSCH | 100 |  |  | s | Fine | green | Thick | weak to moderately oxidized sericite schist with a minor beds of graphitic schist.
K-18-0700 | 65.08 | 65.58 | GNST | 100 |  |  |  | Fine | green | Thick | moderately oxidized greenstone with vuggy and oxidized quartz veinlet.
K-18-0700 | 65.58 | 69.23 | TQTZT | 100 |  |  | g | Fine | medium grey | Very Thick | medium grey quartzite with thin beds of graphitic schist and leached quartzite, metamorphosed quartz vein @ 66.88m, this zone is moderately oxidized; quartz stringers are mostly vuggy.
K-18-0700 | 69.23 | 71.77 | QTZT | 100 |  |  |  | Fine | grey | Very Thick | fine grained quartzite with a few beds of leached quartzite and very minor beds of graphitic schist; quartz stringers are weak to moderately oxidized, graphitic schist layers are highly deformed with metamorphic quartz at few spots in this zone.
K-18-0700 | 71.77 | 73.18 | GSCH | 100 |  |  | g | Fine | medium grey | Very Thick | medium to dark grey coloured graphitic schist with a thick bed of quartzite @ 71.93 to 72.24m; quartz metamorphic stringers and veinlets are common in this zone which are moderately oxidized.and are vuggy mostly.
K-18-0700 | 73.18 | 79.31 | QTZT | 100 |  |  |  | Fine | grey | Very Thick | light to medium grey quartzite wirh very minor beds of leached quartzite; quartzite stringers and veinlets are common throughout the zone, most of quartz stringers and veinlets are vuggy and have orange rusty brown colour on the surface which confirms oxidation.
K-18-0700 | 79.31 | 80.99 | GSCH | 100 |  |  | g | Fine | dark grey | Very Thick | weak to moderately oxidized graphitic schist with a few quartz stringers; metamorphosed quartz veinlets @ 71.80 and 71.91m which conntains some carbonate content on its surface.
K-18-0700 | 80.99 | 82.17 | QTZT | 100 |  |  |  | Fine | grey | Very Thick | weak to moderately oxidized quartzite with significant quartz stringers.
K-18-0700 | 82.17 | 94.28 | TQTZT | 100 |  |  | g | Fine | dark grey | Very Thick | weakly oxidized quartzite with thin beds of graphitic schist and leached quartzite; quartz stringers are present throughout the zone.
K-18-0700 | 94.28 | 102.15 | QTZT | 100 |  |  |  | Fine | medium grey | Very Thick | meium grey quartzite with significant quartz stringers; this zone is weakly oxized, graphitic schist beds are more abundant from 96.24 to 96.66 and 100.87 to 101.30m respectively.
K-18-0700 | 102.15 | 106.95 | GSCH | 100 |  |  | g | Fine | dark grey |  | dark grey graphitic schist with minor beds of quartzite and leached quartzite; a few quartz srtingers are present in graphitic schist beds, thick bed of quarztite is present from 103.36 to 103.76m.
K-18-0700 | 106.95 | 113.68 | QTZT | 100 |  |  |  | Fine | medium grey | Very Thick | starting with a leached quarztite bed from 107.00 to 107.20m; rest is quartzite with ocassionally beds of grphitic schist, quartz stringers are common in this zone.
K-18-0700 | 113.68 | 116.87 | TQTZT | 100 |  |  | g | Fine | medium grey | Very Thick | interbedded quartzite and graphitic schist; a few quartz stringers are present in this zone with a non mineralized quartz veinlet @ 116.72m.
K-18-0700 | 116.87 | 121.69 | GSCH | 100 |  |  | g | Fine | dark grey | Very Thick | graphitic schist with minor beds of quartzite; metamorphic quartz lenses are common in this zone, two quartz veinlets @ 120.3 and 121.22m.
K-18-0700 | 121.69 | 130.81 | QTZT | 100 |  |  |  | Fine | medium grey | Very Thick | light to medium grey quartzite with ocassionally minor beds of graphitic schist; quartz stringers are common in this zone.
K-18-0700 | 130.81 | 134.58 | TQTZT | 100 |  |  | g | Fine | medium grey | Very Thick | weakly oxidized zone; interbedded quartzite and grphititc schist, unmineralizeed quartz striners and disseminated are common in this zone.
K-18-0700 | 134.58 | 141.4 | QTZT | 100 |  |  |  | Fine | medium grey | Very Thick | multiple unmineralized quartz veinlets are predominant in medium grey quartzite from 134.58 to 140.00m.
K-18-0700 | 141.4 | 146.85 | TQTZT | 100 |  |  | g | Fine | dark grey | Very Thick | interbedded quartzte and graphitic schist with vuggy quartz stringers, few quartz stringers have carbonate on its surface which fizzes on pouring dil. HCl acid.
K-18-0700 | 146.85 | 171.27 | QTZT | 100 |  |  |  | Fine | medium grey | Very Thick | medium grey quartzite with very minor beds of graphitic schist; quartz veinlets and stringers are present throughout the zone, unmineralized quartz vein from 169.10 to 170.00m which includes later siderite stringers, leached quartzite beds are more abundant from 170.75 to 171.25m.
K-18-0700 | 171.27 | 174.4 | TQTZT | 100 |  |  | g | Fine | medium grey | Very Thick | quartzite with thin beds of graphitic schist and minor beds of leached schist, vuggy quartz stringers are common in this zone.
K-18-0700 | 174.4 | 179.82 | GSCH | 100 |  |  | g | Fine | dark grey | Very Thick | dark grey to black coloured graphtic schist with a few quartz stringers.
K-18-0700 | 179.82 | 182.22 | TQTZT | 100 |  |  | g | Fine | dark grey | Very Thick | dark grey coloured quartzite with thin beds of graphitic schist; ocassional beds of leached quartzite are present, a few quartz stringers are present in this zone.
K-18-0700 | 182.22 | 187.98 | QTZT | 100 |  |  | g | Fine | dark grey | Very Thick | medium to dark grey quartzite with 2 quartz veinlets at 183.46 and 183.89m; graphtic schist beds are more abundant from 186.64 to 187.13m, right before the fault rock is farctured and brecciated, fault starts @ 187.98m.
K-18-0700 | 187.98 | 191 | FLT | 100 |  |  | g |  |  |  | graphitic schist fault gouge with puggy quartz; quartz vein is brecciated and broken from 188.39 to 188.79 with a mixture of crushed fine grained pyrite, cohesive fault quartzite which is formed by the result of fracturing, shearing and grinding.
K-18-0700 | 191 | 192.07 | QTZT | 100 |  |  |  | Fine | medium grey | Thick | medium grey quartzite which is moderately fractured due to the fault zone on the top and bottom of this zone, a tiny fault is also present in this zone.
K-18-0700 | 192.07 | 194 | NR
K-18-0700 | 194 | 194.23 | FLT | 100 |  |  | g |  |  |  | graphitic schist fault gouge with few broken clasts of quartzite and graphitic schist.
K-18-0700 | 194.23 | 195.19 | GSCH | 100 |  |  | g | Fine | black | Thick | black coloured graphitic schist with minor quartz stringers, disseminated pyrite is common in this zone.
K-18-0700 | 195.19 | 198.46 | QTZT | 100 |  |  |  | Fine | medium grey | Very Thick | medium to dark grey quartzite with minor beds of graphitic schist; quartz strinegrs are common throughout the zone, pyritic intrusions @ 196.42m made the quartzite more siliceous from 196.32 to 196.72m.
K-18-0700 | 198.46 | 201.64 | TQTZT | 100 |  |  | g | Fine | medium grey | Very Thick | medium grey coloured quartzite with thin beds of black coloured graphitic schist; quartz intrusions are more abundant from 199.04 to 199.46m.
K-18-0700 | 201.64 | 215.74 | QTZT | 100 |  |  |  | Fine | medium grey | Very Thick | this zone is mixtute of less siliceous, moderately siliceous and leached quartzite beds; very minor beds of graphitic schist are present in between all thses beds, a few quartz stringers are present throughout the zone.
K-18-0700 | 215.74 | 220.45 | TQTZT | 100 |  |  | g | Fine | medium grey | Very Thick | interbedded quartzite and grapphitic schist with minor beds of leached quartzite, highly siliceous quartzite with quartz vein @ greenstone sill contact which starts from 218.95 to 220.45m; includes minor pyritic intrision and rare foliaform quartz.
K-18-0700 | 220.45 | 223.29 | GNST | 100 |  |  |  | Fine | green | Very Thick | greenstone sill with a few calcite stringers.
K-18-0700 | 223.29 | 226.68 | GSCH | 100 |  |  | g | Fine | dark grey | Very Thick | dark grey graphitic schist with minor beds of quartzite beds, quartz unmineralized vein is present from 223.29 to 223.55m, more abundance of quartzite beds from 223.55 to 224.00m, quartz stringers are common in this zone.
K-18-0700 | 226.68 | 232.7 | QTZT | 100 |  |  |  | Fine | medium grey | Very Thick | moderate to strongly fractured from 226.68 to 227.25m, leached quartzite bed from 227.50 to 227.73m, quartz stringers, veinlets and veins are common in this zone, moderately siliceous bed @ greenstone sill contact.
K-18-0700 | 232.7 | 235.26 | GNST | 100 |  |  |  | Fine | green | Very Thick | greenstone sill with minor quartz lenses, highly silicified greenstone sill from 234.28 to 235.26m.
K-18-0700 | 235.26 | 236.76 | QTZT | 100 |  |  |  | Fine | green-grey | Very Thick | light greenish grey coloured; highly siliceous and moderately foliated quartzite; weak pyrite intrusion.
K-18-0700 | 236.76 | 240.17 | GSCH | 100 |  |  | g | Fine | dark grey | Very Thick | dark grey graphitic schist beds iwith minor beds of leached quartzite; rare siderite stringers.
K-18-0700 | 240.17 | 258.94 | QTZT | 100 |  |  |  | Fine | medium grey | Very Thick | medium grey quartzite with minor beds of graphitic schist and leached quartzite, quartz stringers are present throughout the zone; rare siderite stringers.
K-18-0700 | 258.94 | 263.6 | TQTZT | 100 |  |  | g | Fine | medium grey | Very Thick | interbedded quartzite and graphitic schist with a few quartz stringers; rare siderite stringers.
K-18-0700 | 263.6 | 273.2 | QTZT | 100 |  |  |  | Fine | grey | Very Thick | moderately silicified. Lower 1.2m is strongly silicified, light grey. 271.0- 271.80m moderate fine to coarse disseminated pyyrotite and pyrite. Massive, ribbony quartz-pyrrhotite-pyrite-galena-sphalerite veinlets at 271.63m and 272.15m
K-18-0700 | 273.2 | 274.86 | GSCH | 100 |  |  |  | Fine | dark grey | Very Thick | Either Planar foliated or strongly deformed. Silicified, but not oversaturated. High in foliaform pyrite, trace foliaform pyrrhotite grains. Vuggy quartz-siderite-pyrite-pyrrhotite-sphalerite-galena veinlet at 273.25m
K-18-0700 | 274.86 | 279.03 | QTZT | 100 |  |  |  | Fine | grey | Very Thick | Competant, blocky, ribbony quartz sweats, minor disseminated coarse pyrite and finer pyrrhotite. Planar foliated.
K-18-0700 | 279.03 | 280 | GSCH | 100 |  |  |  | Fine | black | Thick | Moderate thin interbed of dark grey quartzite. Convolute foliated, moderate disseminate pyrite.
K-18-0700 | 280 | 284 | QTZT | 100 |  |  |  | Fine | grey | Very Thick | moderatly to heavily blocky fractured. Minor medium gsch bed high in disseminated pyrite. Massive to vuggy quartz-siderite-shalerite-galena? Veinlet at 283.10m
K-18-0700 | 284 | 284.75 | VN | 100 |  |  |  | Coarse | white | Thick | Massive, stylolitic white quartz vein that falls apart easily. Stringers of pyrite-sphalerite-galena ranging hairline to mm scale.
K-18-0700 | 284.75 | 286.04 | QTZT | 100 |  |  |  | Fine | grey | Very Thick | blocky fractured, silicified, ribbony stylolitic quartz vein with dickite? At 285.76-285.90m
K-18-0700 | 286.04 | 286.9 | GSCH | 100 |  |  |  | Fine | dark grey | Thick | moderately deformed, high in disseminated pyrite.
K-18-0700 | 286.9 | 287.45 | SM | 100 | QTZT |  |  | Coarse | brown | Thick | Moderate gashy stockwork of coarse pyrite-sphalerite and minor pyrrhotite-galena stringers in quartzite. 3cm wide white quartz veinlet at start of lith.
K-18-0700 | 287.45 | 287.73 | VM | 100 |  |  |  | Coarse | brown | Medium | Coarse, vuggy to massive, pyrite vein breccia rebrecciated? By sphalerite. Moderate amount of rounded grey quartzite pebble clasts. Shot through by moderate pyrrhotite and intergrown with moderate amount of patches of crystalline galena.
K-18-0701 | 0 | 28.65 | QTZT | 100 |  |  |  | Fine | grey | Very Thick | Moderately fractured, blocky, silicified. Orange-red oxide staining on all fracture surfaces. Minor thin to medium beds of silica oversaturated, rotted-texture graphitic schist beds. Minor yellow tinged quartz veinlets near top 2m. Gashy cm length quartz lenses 27.35-27.85m.
K-18-0701 | 28.65 | 29.7 | SSCH | 100 |  |  |  | Fine | green | Thick | Gradating from Pale green, planar foliated, strongly silicified sericite schist to silica oversaturated cavey-rotted textured sericite schist, to planar foliated, silicified, undeformed sericite schist. Overall tinge of orange-oxides.
K-18-0701 | 29.7 | 37.18 | CHSCH | 100 |  |  |  | Fine | green | Very Thick | Wavy foliated with pervasive weak to medium foliaform oxidation. Moderately broken along foliation.
K-18-0701 | 37.18 | 38 | GSCH | 100 |  |  |  | Fine | grey | Thick | Moderate to strong oxidation along planar ro wavy foliations.
K-18-0701 | 38 | 51.45 | QTZT | 100 |  |  |  | Fine | grey | Very Thick | Planar, porous, oxidated foliations throughout. Otherwsie silicified, moderately fractured. 42.50-43.50 has borderline gossonous breccia texture supporting clasts of grey quartzite as well as a near axial rotted, wavy quartz veinlet. Minor diagenetic quartz throughout, often rotted. Cavey-oxide filled stringers increasing 49.45-51.45m
K-18-0701 | 51.45 | 53.3 | QTZT | 100 |  |  |  | Fine | red-brown | Very Thick | Heavily fractured quartzite crosscut by ribbony, orangey quartz veinlets bordered at least once by gossonous red and orange-white hydrothermal alteration clays.
K-18-0701 | 53.3 | 58.35 | TQTZT | 100 |  |  |  | Fine | grey-brown | Thin | Silicified quartzite with thin laminations of GSCH, oxide staining on every joint.
K-18-0701 | 58.35 | 65.7 | TQTZT | 100 |  |  |  | Fine | grey-brown | Medium | pervasive oxidation and rotted texture in foliations of graphitic schist beds. Orangey, rotted quartz veining and bedding deformation at 58.35-59.65m
K-18-0701 | 65.7 | 66 | FLT | 100 |  |  |  | Fine | brown | Medium | Milled oxidated quartzite fill.
K-18-0701 | 66 | 71.3 | QTZT | 100 |  |  |  | Fine | grey-brown | Very Thick | Rotted texture and borderline gossonous at 66.55-67.20m. Gossonous chunks and sand 70.8-71.15m High in gashy, rotted quartz stringer network 67.55-69.30m as well as rotted out strongly Iron oxide statined stringer cavities.
K-18-0701 | 71.3 | 72.75 | GSCH | 100 |  |  |  | Fine | grey-brown | Very Thick | High in foliaform oxidation. Wavy foliated.
K-18-0701 | 72.75 | 74.65 | SSCH | 100 |  |  |  | Fine | green-brown | Very Thick | High in foliaform oxidation and rotted foliation texture.
K-18-0701 | 74.65 | 75.28 | GSCH | 100 |  |  |  | Fine | grey-brown | Thick | high in foliaform oxidation.
K-18-0701 | 75.28 | 76.1 | SSCH | 100 |  |  |  | Fine | green-brown | Thick | Rotten, red quartz veinlet at 76.0-76.05
K-18-0701 | 76.1 | 76.8 | GSCH | 100 |  |  |  | Fine | black | Thick | High in foliaform oxidation.
K-18-0701 | 76.8 | 84 | SSCH | 100 |  |  |  | Fine | green | Very Thick | High in foliaform oxidation, Moderately oversaturated in orange tinged silica.
K-18-0701 | 84 | 87.35 | GSCH | 100 |  |  |  | Fine | brown-grey | Very Thick | deformed, strongly silica oversaturated, roted texture. High in foliaform oxides.
K-18-0701 | 87.35 | 89.53 | QTZT | 100 |  |  |  | Fine | grey | Very Thick | Silicified, Competant but with oxide staining on fracture surfaces.moderate medium sized beds of oxidated, rotted graphiti schist beds.
K-18-0701 | 89.53 | 94.7 | TQTZT | 100 |  |  |  | Fine | grey | Medium | Moderate porous oxide foliations.
K-18-0701 | 94.7 | 97.05 | QTZT | 100 | VN |  |  | Fine | grey | Very Thick | Deformed quartzite crosscut by ribbony, cavey, red-orange rotted quartz veinlets and veins. Overall very pitted. Minor pyrite fill in vugs and as stringers.
K-18-0701 | 97.05 | 100.75 | GSCH | 100 | VN |  |  | Fine | black | Very Thick | Deformed graphitic schist with pervasive, orangey, rotted foliaform quartz and quartz stringers. Oxidation ceases at 99.80m. Vuggy quartz-pyrite veinlet at 100.65-100.75m
K-18-0701 | 100.75 | 105.95 | QTZT | 100 |  |  |  | Fine | grey | Very Thick | Silicified with minor network of grey quartz stringers and a shallow to CA coarse grained quartz-dickite veinlet at 100.75-100.85m. Coarse pyrite in quartz vugs at 105-105.95m.
K-18-0701 | 105.95 | 106.85 | FLT | 100 |  |  |  | Fine | light grey | Thick | Fault filled with puggy grey quartzite, grey buffed puggy to milled quartz, minor light green clay and minor pyrite.
K-18-0701 | 106.85 | 122.75 | QTZT | 100 |  |  |  | Fine | grey | Very Thick | Heavily mechanically fractured, moderately silicified, with minor planar quartz-pyrite stringers, some ~10cm length sof more intense wormy grey quartz stringers. Milled minor fault at 108.50-108.70m Hairline siderite stringers beginning 120.15-121.30m
K-18-0701 | 122.75 | 124.5 | QTZT | 100 | SM |  |  | Fine | grey | Very Thick | Increased silicification, high in hairline quartz fractures. Ribbony, sub parallel, steep to CA pyrite stringers sometimes mineralized with fine grain roan red sphalerite with rare trace galena?. Minor siderite stringers.
K-18-0701 | 124.5 | 129.85 | QTZT | 100 |  |  |  | Fine | grey | Very Thick | Moderately silicified, Gradating fin and out of high in hairline fracture to minor fracturing. Heavy mechanical fracturing 127.50-129.65m Minor medium grain pyrite blebs and strings.
K-18-0701 | 129.85 | 139.55 | QTZT | 100 | SM |  |  | Fine | grey | Very Thick | Moderately silicified, moderate to high in hairline fracturing filled with pyrite. Vugs lined with fine to medium grain pyrite.
K-18-0701 | 139.55 | 144.05 | TQTZT | 100 |  |  |  | Fine | dark grey | Medium | Crumbly to discing black schist beds and strongly silicified beds of quartzite. Marked decrease in pyrite.
K-18-0701 | 144.05 | 157.25 | QTZT | 100 |  |  |  | Fine | light grey | Very Thick | moderately to heavily mechanically fractured, strongly silicifed, borderline massive, with minor stringers of pyrite.
K-18-0701 | 157.25 | 159.15 | SSCH | 100 |  |  |  | Fine | light grey | Very Thick | Silicified sericite schist in contact with greenstone sill.
K-18-0701 | 159.15 | 175.4 | GNST | 100 |  |  |  | Fine | green | Very Thick | Weakly to moderately clay altered throughout. Minor siderite-sphaleirte stringers ~171-172m with one 8cm wide coarse siderite-sphalerite veinlet at 170.75-171.83m.
K-18-0701 | 175.4 | 177.73 | TQTZT | 100 |  |  |  | Fine | grey | Medium | Silicified, occasionally leeched and porous quartzite beds and planar, pyritic graphitic schist beds.
K-18-0701 | 177.73 | 178.7 | GSCH | 100 |  |  |  | Fine | black | Thick | Silica oversaturated, sugary-vuggy foliaform quartz mineralized with pyrite at 178.65m. Graphitic gouge at 178.0-178.10m
K-18-0701 | 178.7 | 180.5 | TQTZT | 100 |  |  |  | Fine | grey | Medium | Planar, pyritic graphitic schist beds and silicified quartzit beds. Rotted grey, ribbony quartz veinlets with bladed siderite in vugs at 179.40-179.55m
K-18-0701 | 180.5 | 187.82 | GSCH | 100 |  |  |  | Fine | black | Very Thick | Readily discing, silica oversaturated throughout. Quartz sweats are porous-rotted texture. High in disseminated pyrite. Minor beds of fractured, porous leeched quartzite. Sheared, fabric softened schist at 183.05-183.55m
K-18-0701 | 187.82 | 197.85 | QTZT | 100 |  |  |  | Fine | grey | Very Thick | Moderately mechanically fractured, moderately silicfied rock. Ribbony, red tinged quartz vein at 188.20-188.30m. White, prismatic, comb textured quartz veinlet at 196.85-197.0m Vugs have some light green clay mineralization (dickite?)
K-18-0701 | 197.85 | 200.35 | TQTZT | 100 | QTZT |  |  | Fine | grey | Medium | Medium to thick interbeds of moderately silicified quartzite andweakly deformed, pyritic graphitic schist bearing moderate grey quartz sweats.
K-18-0701 | 200.35 | 205.1 | QTZT | 100 |  |  |  | Fine | grey | Very Thick | mechanically fractured, moderately to highly silicified beds interbedded with minor medium leeched porous beds of quartzite. Minor <10cm graphitic schist beds with ribbony, vuggy grey quartz sweats with minor pyrite.
K-18-0701 | 205.1 | 207.75 | TQTZT | 100 |  |  |  | Fine | black | Thin | Readily discing, leeched, porous thin quartzite beds bedded with black graphitic schist. Moderately pyritic. 206-206.5 interbedded with sericite schist. In contact with greenstone sill.
K-18-0701 | 207.75 | 210.85 | GNST | 100 |  |  |  | Medium | green | Very Thick | Weakly clay altered, near axial undulatory, vuggy quartz-dickite veinet running 208.30-208.85m and again for 10cm at 209.70m. Phenocrysts are elongate but still black coloured for the upper 2/3.
K-18-0701 | 210.85 | 215.8 | GSCH | 100 | QTZT |  |  | Fine | black | Very Thick | Top 25cm is silicified (contact with Greenstone unit), Moderately pyritic, lamination sof quartzite are grey and leeched porous. Minor medium beds of silicifed dark grey quartzite.
K-18-0701 | 215.8 | 220.23 | QTZT | 100 |  |  |  | Fine | grey | Very Thick | Strongly silicified with blobby to ribbony grey quartz veining scattered throughout.about half og the quartz is vuggy.
K-18-0701 | 220.23 | 220.93 | GSCH | 100 |  |  |  | Fine | black | Thick | Moderate pyrite, minor laminations of leeched quartzite.
K-18-0701 | 220.93 | 236.9 | QTZT | 100 |  |  |  | Fine | grey | Very Thick | Thick interbeds of relatively competant (only breaking along foliation really) Leeched and porous quartzite beds and beds of strongly silicified, nearly massive quartzite.
K-18-0701 | 236.9 | 240.05 | TQTZT | 100 |  |  |  | Fine | grey | Medium | Planar foliated, moderate silica oversaturation. Lowest 30cm becoming leeched and green tinged as getting closer to greenstone sill.
K-18-0701 | 240.05 | 248.55 | GNST | 100 |  |  |  | Medium | green | Very Thick | Hard, competant lith. Weakly clay altered to 241.70m then relatively unaltered with stretched black phenocrysts present. Very low in silica save for one ribbony quartz-calcite-dickite veinlet at 243.35m.
K-18-0701 | 248.55 | 249.5 | SCH | 100 |  |  |  | Fine | green | Thick | Silicified metasomatic schist beneath greenstone sill.
K-18-0701 | 249.5 | 256.25 | QTZT | 100 |  |  |  | Fine | grey | Very Thick | Strongly silicified grey quartzite with minor interbedded medium GSCH beds.
K-18-0701 | 256.25 | 262.5 | TQTZT | 100 |  |  |  | Fine | black | Medium | Planar foliated, medium beds of strongly silicfied, dark quartzite and often pyritic, graphitic schist.Trace tan siderite at 259.50m in qz stringer
K-18-0701 | 262.5 | 273 | QTZT | 100 |  |  |  | Fine | dark grey | Very Thick | Strongly silicified, carbonaceous quartzite breaking exclusively along foliation.Low in foliaform quartz.

## Mineralization
Mineralization
Hole | From m | To m | Recovery m | O Limonite Int | O Manganese Int | M Quartz | H Quartz | H Siderite | H Carbonate | H Pyrite | H Pyrrhotite | H Galena | H Sphalerite | H Sulphosalt | H Arsenopyrite | D Pyrite | D Pyrrhotite | D Galena | D Sphalerite | Vein Interval Pct | Vein Texture | Vein Stage | Comments
K-18-0698 | 0 | 12 | [20 empty] | OVERBURDEN
K-18-0698 | 12 | 19.52 |  | 2 | [11 empty] | 0.05
K-18-0698 | 19.52 | 23.43 |  | 2 | [11 empty] | 0.1
K-18-0698 | 23.43 | 25.29 |  | 2 | [11 empty] | 0.1
K-18-0698 | 25.29 | 31.68 |  | 1 | [11 empty] | 0
K-18-0698 | 31.68 | 34.28 |  | 2 | [11 empty] | 0.05
K-18-0698 | 34.28 | 38.54 |  | 2 | [11 empty] | 0.05
K-18-0698 | 38.54 | 40.77 |  | 2 | [11 empty] | 0
K-18-0698 | 40.77 | 48.92 |  | 2 | [18 empty] | Moderate to strongly oxidized.
K-18-0698 | 48.92 | 52.25 |  | 1 | [11 empty] | 0.01
K-18-0698 | 52.25 | 53.88 |  | 2 | [11 empty] | 0.1
K-18-0698 | 53.88 | 57.33 |  | 1 | [11 empty] | 0.01
K-18-0698 | 57.33 | 57.94 |  | 2 | [11 empty] | 0.3
K-18-0698 | 57.94 | 62.77 |  | 2 | [11 empty] | 0.01
K-18-0698 | 62.77 | 64.13 |  | 2 | [11 empty] | 0.1
K-18-0698 | 64.13 | 67.26 |  | 2 | [11 empty] | 0.1
K-18-0698 | 67.26 | 71 |  | 1 | [11 empty] | 0.05
K-18-0698 | 71 | 73.75 |  | 2 | [11 empty] | 0.01
K-18-0698 | 73.75 | 80.73 |  | 2 | [11 empty] | 0.001
K-18-0698 | 80.73 | 83.07 |  | 1 | [11 empty] | 0.01
K-18-0698 | 83.07 | 84.88 | [13 empty] | 0.001
K-18-0698 | 84.88 | 86.34 |  | 1 | [11 empty] | 0.05
K-18-0698 | 86.34 | 88.06 |  | 2 | [11 empty] | 0.2
K-18-0698 | 88.06 | 97.88 |  | 2 | [11 empty] | 0.1
K-18-0698 | 97.88 | 99.73 | [13 empty] | 0.1
K-18-0698 | 99.73 | 101.57 | [13 empty] | 0.2
K-18-0698 | 101.57 | 107.51 | [13 empty] | 0.1
K-18-0698 | 107.51 | 115.63 | [13 empty] | 0.01
K-18-0698 | 115.63 | 120.08 | [13 empty] | 0.1
K-18-0698 | 120.08 | 145.6 | [13 empty] | 0.05
K-18-0698 | 145.6 | 151.81 | [13 empty] | 0.1
K-18-0698 | 151.81 | 167.32 | [13 empty] | 0.2
K-18-0698 | 167.32 | 167.65 | [13 empty] | 0.1 | [6 empty] | FAULT
K-18-0698 | 167.65 | 172.62 | [13 empty] | 0.1
K-18-0698 | 172.62 | 180.84 | [13 empty] | 0.1
K-18-0698 | 180.84 | 182.86 | [13 empty] | 0.1
K-18-0698 | 182.86 | 183.7 | 0.84 |  |  |  |  | 1 | [7 empty] | 0.3 |  |  |  | 1 | fg | 1 - V/B Qtz | Metamorphosed quartz vein and highly fractured quartzite with a few siderite stringers and a tiny fault, disseminated pyrite is common in this interval.
K-18-0698 | 183.7 | 184.69 | 0.96 |  |  |  | 1 | 2 | [7 empty] | 1 |  |  |  | 3 | fg | 2 - V/B (m) Sd | Quartzite with siderite and a few pyrite stringers.
K-18-0698 | 184.69 | 185 | 0.3 |  |  |  | 2 | 5 | [7 empty] | 3 |  |  | 0.9 | 7 | fg | 2 - V/B (m) Sd | One siderite veinlet brought significant pyrite and sphalerite, a few hairline siderite stringers include minor sphalerite.
K-18-0698 | 185 | 186.61 | 1.57 |  |  |  | 1 | 2 | [7 empty] | 0.8 |  |  | 0.3 | 3 | fg | 2 - V/B (m) Sd | This zone starts with a tiny fault then its all quarztite zone with a few siderite and quartz stringers, pyrite is more common in the siderite stringers and less common is sphalerite.
K-18-0698 | 186.61 | 187.74 | 1 |  |  |  |  | 2 |  | 1 | [5 empty] | 0.2 |  |  |  | 3 | fg | 2 - V/B (m) Sd | Rare pyrite intrusion in the quartzite, disseminated pyrite is common with a tiny fault at the end of this zone.
K-18-0698 | 187.74 | 189.27 | 1.4 |  |  |  | 60 | [8 empty] | 0.2 |  |  |  | 60 | fg | 1 - V/B Qtz | Non-mineralized and metamorphosed quartz vein with disseminated pyrite.
K-18-0698 | 189.27 | 190.74 | 1.44 |  |  |  | 5 | 2 | [7 empty] | 0.2 |  |  |  | 7 | fg | 2 - V/B (m) Sd | A few quartz stringers in the quartzite, patches of pyrite in thin beds of graohitic schist, disseminated pyrite throughout the zone.
K-18-0698 | 190.74 | 196.34 | [13 empty] | 0.1
K-18-0698 | 196.34 | 198.84 | [13 empty] | 0.05
K-18-0698 | 198.84 | 206.25 | [13 empty] | 0.2
K-18-0698 | 206.25 | 207.15 | 0.9 |  |  |  | 4 |  |  | 1 | [5 empty] | 0.1 |  |  | 0.15 | 5 | fg | 1 - V/B Qtz | A few pyrite stringers are present, disseminated sphalerite @ 205.55.
K-18-0698 | 207.15 | 207.91 | 0.76 |  |  | 5 | 2 | 3 | [7 empty] | 2 |  |  | 0.4 | 5 | fg | 2 - V/B (m) Sd | Siderite stringers are mosty filled by pyrite and minor sphalerite, patches (mm) of pyrite are common in the entire zone.
K-18-0698 | 207.91 | 209 | 1.03 |  |  |  | 2 | 0.5 | [7 empty] | 0.2 |  |  |  | 2.5 | fg | 1 - V/B Qtz | Disseminated pyrite is present throughout the interval there is no visible major mineralization.
K-18-0698 | 209 | 209.96 | 0.91 |  |  |  |  | 1 |  | 3 | [5 empty] | 1 |  |  | 1.2 | 4 | fg | 4a - V Py- (m) Sp | Mostly hydrothermal pyrite intruded into the quartzite joints, these pyrite stringers include some sphalerite, minor siderite stringers are presen too.
K-18-0698 | 209.96 | 210.73 | 0.76 |  |  |  | 2 | 0.6 | [7 empty] | 1 |  |  | 0.1 | 2.6 | fg | 2 - V/B (m) Sd | Rare siderite and quartz stringers, quartz stringer 209.96m includes significant pyrite and a few patches (mm) of sphalerite.
K-18-0698 | 210.73 | 211.21 | 0.46 |  |  |  |  | 0.8 |  | 0.6 | [5 empty] | 1 |  |  | 0.3 | 1.4 | fg | 4a - V Py- (m) Sp | Altered greenstone inncludes powdered greenstonengouge with fine grained pyrite, a few competent blocks of altered greenstone have hairline stringers of siderite and pyrite; these stringers contain sphalerite.
K-18-0698 | 211.21 | 211.63 | 0.42 | [6 empty] | 0.7 | [5 empty] | 0.6 |  |  | 0.4 | 0.7 | cg | 4a - V Py- (m) Sp | Altered greenstone gouge with mixture of fine grained crushed pyrite and rare sphalerite, brecciated and moderately competent block of greenstone includes pyrite stringers with minor patches (mm) of sphalerite.
K-18-0698 | 211.63 | 212.64 | 1 | [6 empty] | 40 | 20 |  | 20 | [6 empty] | 80 | m | 4a - V Py- (m) Sp | Massive mineralized pyrite vein including significant brownish purple coloured sphalerite and brassy coloured pyrrhotite, magnet attaraction confirm there is present of pyrrhotite.
K-18-0698 | 212.64 | 213.48 | 0.84 | [6 empty] | 3 | [5 empty] | 0.3 |  |  | 0.8 | 3 | fg | 4a - V Py- (m) Sp | Pyrite intrusions as stringers are common throughout the zone, a few pyrite stringers includes significant sphalerite, tiny crushed quartzite fault gouge is present at the end of the zone which includes medium grained pyrite and trace sphalerite.
K-18-0698 | 213.48 | 214.9 | 1.27 |  |  |  | 1 | 1.5 |  | 4 | [5 empty] | 1 |  |  | 0.5 | 6.5 | fg | 4a - V Py- (m) Sp | Sigificant pyrite stringers are present throughout the zone which includes patches of sphaelrite (mm scale) in few spots of this zone, thin hair like siderite stringers are also common in this zone.
K-18-0698 | 214.9 | 216.31 | 1.37 |  |  |  |  | 3 |  | 1 | [5 empty] | 0.6 |  |  | 0.3 | 4 | fg | 2 - V/B (m) Sd | Siderite stringers are more common than pyrite stringers, pyrite stringers are mostly present from 214.9 to 215m, patches of sphalerite are present in the siderite strinegsr with pyrite.
K-18-0698 | 216.31 | 218.05 | 1.66 |  |  |  |  | 2 |  | 1.5 | [5 empty] | 0.8 |  |  | 0.5 | 3.5 | fg | 4a - V Py- (m) Sp | A few pyrite and siderite stringers are present, patch of sphalerite (2X4cm) @ 216.36m, few more tiny patches (mm) are present in the siderite and pyrite stringers.
K-18-0698 | 218.05 | 218.67 | 0.61 |  |  |  |  | 4 | [7 empty] | 2 |  |  | 0.8 | 4 | cg | 2 - V/B (m) Sd | Patches of sphalerite and pyrite (mm to cm) in metamorphosed quartz vein @ 218.12m, thick siderite stringer cross cut the metamorphosed quartz vein and few beds of graphitic schist; this siderite contains significant patches of sphalerite, disseminated sphalerite are present @ 218.07m.
K-18-0698 | 218.67 | 219.3 | 0.62 |  |  |  |  | 3 | [7 empty] | 1 |  |  | 0.9 | 3 | fg | 2 - V/B (m) Sd | Quartzite with late fine-grained siderite stringers including pyite and sphalerite.
K-18-0698 | 219.3 | 219.52 | 0.22 |  |  |  |  | 3 | [7 empty] | 0.6 |  |  | 0.5 | 3 | fg | 2 - V/B (m) Sd | FAULT - brecciated competent quartzite with minor siderite stringers which includes rare sphalerite.
K-18-0698 | 219.52 | 220.16 | 0.6 |  |  |  | 1 |  |  | 5 |  |  | 4 |  |  | 0.5 |  |  |  | 10 | fg | 4a - V Py- (m) Sp | Brecciated with the intrusion of hydrothermal pyrite and sphalerite, cubic crystal habit of pyrite is clearly visible, patches of sphalerite ranges from dm to cm.
K-18-0698 | 220.16 | 220.9 | 0.73 |  |  |  |  | 4.5 |  | 1.5 | [5 empty] | 0.5 |  |  | 0.3 | 6 | fg | 2 - V/B (m) Sd | Siderite stringers are common in this zone with a few patches of sphalerite, pyrite stringer @ 20.32m.
K-18-0698 | 220.9 | 222.48 | 1.47 |  |  |  |  | 2 |  | 0.7 | [5 empty] | 0.4 |  | 0.05 | 0.3 | 2.7 | fg | 4a - V Py- (m) Sp | Most of the stringers present in this zone are of siderite, tiny blebs of galena (mm) are present @ 221.22m, small patches of sphalerite are present in the siderite stringers.
K-18-0698 | 222.48 | 222.85 | 0.36 |  |  |  | 6 | 2 |  | 1 | [5 empty] | 1.5 |  |  | 1 | 9 | fg | 2 - V/B (m) Sd | Quartz veinlet in the quartzite brought few patches of sphalerite and pyrite, siderite stringers at the end of this zone includes few tiny patches of sphalerite (dm to mm), hair like siderite strinegrs are common with disseminated pyrite.
K-18-0698 | 222.85 | 223.88 | 0.95 |  |  |  |  | 3 |  | 1 | [5 empty] | 1 |  |  | 0.9 | 4 | cg | 4a - V Py- (m) Sp | Disseminated sphalerite bands @ 222.85, 223.30 and 223.74m which inlcudes pyrite too, few siderite stringers are present in this zone.
K-18-0698 | 223.88 | 225.62 | 1.71 |  |  |  | 4 | 3 | [7 empty] | 1 |  |  | 0.9 | 7 | fg | 2 - V/B (m) Sd | Quartzite with few siderite stringers; siderite stringers commonly includes sphalerite, disseminated pyrite is present throughout the zone.
K-18-0698 | 225.62 | 227 | 1.37 |  |  |  |  | 3 |  | 1 |  |  | 0.5 |  |  | 0.8 |  |  | 0.5 | 4.5 | fg | 2 - V/B (m) Sd | Hydrothermal siderite, pyrite and minor sphalerite is present in this zone, disseminated sphalerite @ 226.36m.
K-18-0698 | 227 | 227.71 | 0.68 |  |  |  |  | 3 |  | 3.5 | [5 empty] | 0.8 |  | 0.1 | 0.5 | 6.5 | cg | 4a - V Py- (m) Sp | Most of the hydrothermal intrusions into the quartzite joints are pyritic, few siderite (very thin hair like) stringers are present with sphalerite; patches of sphalerite varies from dm to cm with few tiny blebs of galena (mm).
K-18-0698 | 227.71 | 228.71 | 0.93 |  |  |  | 2 | 6 | [7 empty] | 3 |  |  | 1.5 | 8 | fg | 2 - V/B (m) Sd | Hydrothermal siderite stringers brecciated the quartzite and also brought significant sphalerite into the stringers, disseminated sphalerite and pyrite is present @ 228.05m; few siderite stringers are moderate to strongly pyritic.
K-18-0698 | 228.71 | 230 | 1.23 |  |  |  | 4 | 3 |  | 2 | [5 empty] | 1 |  |  | 0.8 | 9 | fg | 4a - V Py- (m) Sp | A few quartz stringers later cut by siderite stringers which brought sphareite as patches (mm) into the quartzite fractures, pyrite stringer is present with minor sphalerite @ 229.40m.
K-18-0698 | 230 | 231.76 | 1.72 |  |  |  | 5 | 3 |  | 1 |  |  | 1 |  |  | 1.5 |  |  | 0.8 | 10 | fg | 2 - V/B (m) Sd | Disseminated band of sphalerite is present @ 230.07, 231.05 and 231.36m respectively, hydrothermal sphalerite stringers is present in few spots; minor hydrothermal pyrite stringer is present @ 230.00m, hairline siderite stringers are common in this zone, non mineralized quartz stringers are present throughot the zone with few blebs (mm) of sphalerite.
K-18-0698 | 231.76 | 232.6 | 0.83 |  |  |  |  | 4 |  | 2 | [5 empty] | 0.5 |  |  | 0.2 | 6 | fg | 2 - V/B (m) Sd | Metamorphosed quartz vein later cut by siderite and rare pyrite stringers, patches of sphalerite varies in size from dm to cm are present in few spots.
K-18-0698 | 232.6 | 233.75 | 1.03 |  |  |  |  | 4 |  |  |  |  | 5 |  |  | 1.5 |  |  | 0.5 | 9 | m | 7 - V (m) Sp | Intrusion of sphalerite veinlets into metamorphosed quartzite vein @ 232.90 and 233.66m, a few siderite stringers are present which includes significant pyrite and minor sphalerite.
K-18-0698 | 233.75 | 234.28 | 0.52 |  |  |  | 4 | 1 |  | 3 | [5 empty] | 1 |  |  | 1.4 | 8 | fg | 4a - V Py- (m) Sp | Hydrothermal pyritic stringers intruded in quartzite which includes sphalerite in its stringers, disseminated sphalerite is present @ 234.02 and 234.18m; disseminated pyrite is present throughout the zone.
K-18-0698 | 234.28 | 234.78 | 0.5 | [6 empty] | 14 | 5 |  |  |  |  | 1.2 |  |  | 1 | 19 | m | 4a - V Py- (m) Sp | Massive pyrite veinlet @ 234.69m including majority of pyrite and pyrrhotite, siderite stringer @ 234.38m containing significant sphalerite.
K-18-0698 | 234.78 | 235.38 | 0.58 |  |  |  |  | 1 | [7 empty] | 2 |  |  | 0.5 | 1 | fg | 2 - V/B (m) Sd | Patches of pyrite (mm to cm) inncluding rare sphalerite; a few thin siderite stringers are present.
K-18-0698 | 235.38 | 236 | 0.59 |  |  |  |  | 4 |  | 3 | [5 empty] | 1 |  |  | 0.8 | 7 | fg | 4a - V Py- (m) Sp | Siderite stringer cut across the graphitic schist beds @ 235.38m which includes more commonly pyrite and minor sphalerite; pyrite hydrothermal stringers are present @ 235.70m with minor sphalerite too.
K-18-0698 | 236 | 236.93 | 0.92 |  |  |  |  | 4 |  | 5 | [5 empty] | 1 |  |  | 0.2 | 9 | fg | 4a - V Py- (m) Sp | Pyrite hydrothermal stringers are more common with minor sphalerite; hairline siderite stringers are present throughout the zone.
K-18-0698 | 236.93 | 237.87 | 0.92 | [6 empty] | 4 | [5 empty] | 1 |  |  | 1.2 | 4 | cg | 4a - V Py- (m) Sp | Quartzite with pyrite stringers; pyrite stringers included significant sphalerite patches @ 237.05m, disseminated sphalerite is present @ 237.70m.
K-18-0698 | 237.87 | 238.63 | 0.7 |  |  |  |  | 0.7 |  | 3 |  |  | 0.3 |  |  | 0.9 |  |  | 1 | 4 | fg | 4a - V Py- (m) Sp | Disseminated sphalerite is present throughout the interval, hydrothermal pyrite stringer is present throughout the interval; hydrothermal sphalerite is present @ 238.53m.
K-18-0698 | 238.63 | 239 | 0.36 | [12 empty] | 1 |  |  | 0.2 |  |  |  | FAULT - fine grained crushed graphitic schist gouge mixed with fine graned pyrite: patches of pyrite with traces of sphalerite on a fault gouge.
K-18-0698 | 239 | 240.05 | 1.02 | [12 empty] | 2 | 1 |  | 1 |  |  |  | Quartzite vein gouge with crushed pyrite and pyrrhotite; staining of sphalerite on the surface of quartz vein gouge.
K-18-0698 | 240.05 | 240.63 | 0.56 | [12 empty] | 0.2 | [6 empty] | FAULT - graphitic schist gouge with some crushed pyrite grains.
K-18-0698 | 240.63 | 241.06 | 0.4 | [6 empty] | 1 | [5 empty] | 0.2 |  |  | 0.1 | 1 | cg | 4a - V Py- (m) Sp | FAULT - brecciated quartzite with a few pyrite intrusion; minor staining of pyrite on brecciated quartzite.
K-18-0698 | 241.06 | 241.62 | 0.54 | [12 empty] | 2 |  |  | 0.05 |  |  |  | FAULT - graphitic schist gouge with broken quartzite; coarse grained pyrite is mixed with graphitic schist gouge, staining of sphalerite @ 241.21m.
K-18-0698 | 241.62 | 242 | 0 | [19 empty] | No recovery.
K-18-0698 | 242 | 243.41 | 1.41 | [6 empty] | 2 | [5 empty] | 1 |  |  | 0.5 | 2 | cg | 4a - V Py- (m) Sp | FAULT - brecciated, broken and gougy quartzite with a mixture of crushed pyrite; pyrite stringers with rare sphalerite in the competent brecciated quartzite.
K-18-0698 | 243.41 | 245.05 | 1.54 |  |  |  |  | 1 | [7 empty] | 0.1 |  |  |  | 1 | fg | 2 - V/B (m) Sd | A few siderite stringers and disseminted pyrite is present throughout the zone.
K-18-0698 | 245.05 | 246.25 | 1.18 |  |  |  | 40 | 2 | [7 empty] | 1.5 |  |  |  | 42 | fg | 1 - V/B Qtz | Non-mineralized and metamophosed quartz vein later cut by a few siderite stringers which includes patches (mm) of pyrite; disseminated bands of pyrite are present @ 245.95 and 246.15m respectively.
K-18-0698 | 246.25 | 251.64 | [13 empty] | 0.1
K-18-0698 | 251.64 | 261.71 | [7 empty] | 0.5 | [5 empty] | 0.1
K-18-0698 | 261.71 | 266.66 | [13 empty] | 0.1
K-18-0698 | 266.66 | 267.74 | [13 empty] | 0.05
K-18-0698 | 267.74 | 275 | [7 empty] | 0.4 | [5 empty] | 0.1
K-18-0698 | 275 | 277.28 | [13 empty] | 0.25
K-18-0698 | 277.28 | 298 | [7 empty] | 0.2 | [5 empty] | 0.2
K-18-0700 | 0 | 11.87 | 0 | [19 empty] | OVERBURDEN.
K-18-0700 | 11.87 | 27.04 |  | 2 | 1 | [10 empty] | 0.001
K-18-0700 | 27.04 | 34.9 |  | 3 | [11 empty] | 0 | [6 empty] | strongly oxidized @ 31.01m ; rest of the zone is weak to moderately oxdized.
K-18-0700 | 34.9 | 36.02 |  | 1 | [11 empty] | 0
K-18-0700 | 36.02 | 52.83 |  | 2 | 1 | [10 empty] | 0.001
K-18-0700 | 52.83 | 53.18 |  | 3
K-18-0700 | 53.18 | 56.51 |  | 2 | [11 empty] | 0.1
K-18-0700 | 56.51 | 60.51 |  | 3 | [11 empty] | 0.001
K-18-0700 | 60.51 | 64.47 |  | 2 | [11 empty] | 0.1 | [6 empty] | moderate to strongly oxidized.
K-18-0700 | 64.47 | 65.08 |  | 2 | [11 empty] | 0.001
K-18-0700 | 65.08 | 65.58 |  | 2 | [11 empty] | 0
K-18-0700 | 65.58 | 69.23 |  | 2 | [11 empty] | 0.01
K-18-0700 | 69.23 | 71.77 |  | 2 | [11 empty] | 0.01
K-18-0700 | 71.77 | 73.18 |  | 2 | [11 empty] | 0.01
K-18-0700 | 73.18 | 79.31 |  | 2 | [11 empty] | 0.01
K-18-0700 | 79.31 | 80.99 |  | 2 | [11 empty] | 0.01
K-18-0700 | 80.99 | 82.17 |  | 2 | [11 empty] | 0.05
K-18-0700 | 82.17 | 94.28 |  | 2 | [11 empty] | 0.05
K-18-0700 | 94.28 | 102.15 |  | 2 | [11 empty] | 0.07
K-18-0700 | 102.15 | 106.95 |  | 1 | [11 empty] | 0.1
K-18-0700 | 106.95 | 113.68 | [13 empty] | 0.01
K-18-0700 | 113.68 | 116.87 | [13 empty] | 0.1
K-18-0700 | 116.87 | 121.69 |  | 1 | [11 empty] | 0.3
K-18-0700 | 121.69 | 130.81 | [13 empty] | 0.07
K-18-0700 | 130.81 | 134.58 |  | 1 | [11 empty] | 0.12
K-18-0700 | 134.58 | 141.4 | [13 empty] | 0.05
K-18-0700 | 141.4 | 146.85 | [13 empty] | 0.1
K-18-0700 | 146.85 | 171.27 | [13 empty] | 0.01
K-18-0700 | 171.27 | 174.4 | [13 empty] | 0.1
K-18-0700 | 174.4 | 179.82 | [13 empty] | 0.1
K-18-0700 | 179.82 | 182.22 | [13 empty] | 0.1
K-18-0700 | 182.22 | 187.98 | [13 empty] | 0.05
K-18-0700 | 187.98 | 191 | [13 empty] | 0.2 | [6 empty] | FAULT
K-18-0700 | 191 | 192.07 | [13 empty] | 0.05
K-18-0700 | 192.07 | 194 | 0 | [19 empty] | NO RECOVERY.
K-18-0700 | 194 | 194.23 | [13 empty] | 0.2
K-18-0700 | 194.23 | 195.19 | [13 empty] | 0.6
K-18-0700 | 195.19 | 198.46 | [13 empty] | 0.4
K-18-0700 | 198.46 | 201.64 | [13 empty] | 0.15
K-18-0700 | 201.64 | 215.74 | [13 empty] | 0.1
K-18-0700 | 215.74 | 220.45 | [13 empty] | 0.15
K-18-0700 | 220.45 | 223.29 | [13 empty] | 0.2
K-18-0700 | 223.29 | 226.68 | [13 empty] | 0.1
K-18-0700 | 226.68 | 232.7 | [13 empty] | 0.1
K-18-0700 | 232.7 | 235.26 | [13 empty] | 0.1
K-18-0700 | 235.26 | 236.76 | [13 empty] | 0.3
K-18-0700 | 236.76 | 240.17 | [13 empty] | 0.1
K-18-0700 | 240.17 | 258.94 | [13 empty] | 0.1
K-18-0700 | 258.94 | 263.64 | [13 empty] | 0.1
K-18-0700 | 263.64 | 269.49 | [13 empty] | 0.01
K-18-0700 | 269.49 | 271.6 | 2.11 |  |  |  | 0.1 | 0 |  | 0 | 0 | 0 | 0 | 0 | 0 | 2 | [6 empty] | High in fine to coarse disseminated pyrite. Sandy siderite pockets in a ribbony quartz veinlet.
K-18-0700 | 271.6 | 273.2 | 1.599 |  |  | 25 | 0.1 | 0 |  | 1 | 0.1 | 1.5 | 0.5 | 0 | 0 | 0.1 |  |  | 0.5 |  |  |  | Ribbony veinlets of coarse grain pyrite-galena+/- sphalerite in quartz and of galena in quartz. Porous leeched quartzite mineralized with disseminated specks of brown sphalerite.
K-18-0700 | 273.2 | 273.7 | 0.5 |  |  |  | 2.5 | 0 |  | 3.5 | 0.1 | 2.5 | 0.1 | 0 | 0 | 0.01 |  |  |  | 8.5 |  |  | Vuggy quartz mineralized with coarse-greeney siderite and then by coarse blobby pyrite and galena and trace pyrrhotite.
K-18-0700 | 273.7 | 274.86 | 1.16 |  |  | 0 | 0 | 0 |  | 0 | 0 | 0 | 0 | 0 | 0 | 2 | [6 empty] | GSCH high in disseminated medium grain pyrite.
K-18-0700 | 274.86 | 279.03 | [10 empty] | 0.01 |  |  | 0.5 | [6 empty] | Some bands of QTZT high in medium to coarse dissem pyrite.
K-18-0700 | 279.03 | 280 | [13 empty] | 0.75
K-18-0700 | 280 | 281.48 | [13 empty] | 0.01
K-18-0700 | 281.48 | 282.6 | 1.119 |  |  |  | 1 | 0 |  | 0 | 0 | 0 | 0 | 0 | 0 | 0.01 | [6 empty] | Sampling shoulder of quartite with some siderite strings.
K-18-0700 | 282.6 | 284 | 1.4 |  |  | 8 | 1.5 | 0 |  | 0.1 | 0.01 | 0.1 | 2 | 0 | 0 | 0.1 |  |  |  | 12 |  |  | Ribbony quartz veins steep to CA mineralized with coarse grained greeney siderite, coarse, very dark sphalerite and trace Galena,
K-18-0700 | 284 | 284.75 | 0.75 |  |  | 80 | 1.5 | 0 |  | 1 | 0.5 | 0.01 | 1.5 | 0 | 0 | 0.01 |  |  |  | 84 |  |  | Shardy quartz vein crosscut by stringers of greeney-coarse siderite and stringers of coarse grain pyrite-spahlerite-pyrrhotite and trace galena.
K-18-0700 | 284.75 | 286.04 | 1.29 |  |  |  | 0.05 | 0 |  | 0.1 | 0 | 0 | 0.1 | 0 | 0 | 0.01 | [6 empty] | Ribbony quartz vein with minor patches of siderite. Minor hairline quartz-siderite-sphalerite stringers.
K-18-0700 | 286.04 | 286.9 |  |  |  | 0 | 0 | 0 |  | 0 | 0 | 0 | 0.01 |  | 0 | 2 | [6 empty] | GSCH high in medium to coarse disseminated pyrite.
K-18-0700 | 286.9 | 287.45 | 0.549 |  |  | 10 | 0.5 | 0.1 |  | 6 | 0.1 | 0.5 | 1 | 0 | 0 | 0.1 |  |  |  | 17 |  |  | Ribbony quartz veinlet at top of sample with minor pyrite and siderite. Lower half of sample has vuggy, coarse pyrite-sphalerite veining brecciating the quartzite hostrock.
K-18-0700 | 287.45 | 287.73 | 0.279 |  |  |  | 0 | 0 | 0 | 35 | 5 | 15 | 40 | 0 | 0 |  |  |  |  | 95 |  |  | Coarse, vuggy to massive, pyrite vein breccia rebrecciated (rounded pyrite pebble clasts)? By sphalerite. Moderate amount of rounded grey quartzite pebble clasts. Shot through by moderate pyrrhotite and intergrown with moderate amount of patches of crystalline galena.
K-18-0701 | 0 | 28.65 |  | 1 | [11 empty] | 0.01 | [6 empty] | nothing still reduced.
K-18-0701 | 28.65 | 29.7 |  | 1 | [11 empty] | 0.001
K-18-0701 | 29.7 | 37.18 |  | 2 | [11 empty] | 0.001 | [6 empty] | all grains have been oxidized
K-18-0701 | 37.18 | 38 |  | 2 | [11 empty] | 0.001
K-18-0701 | 38 | 51.45 |  | 2 | [11 empty] | 0.01
K-18-0701 | 51.45 | 53.3 |  | 3 | [11 empty] | 0
K-18-0701 | 53.3 | 58.35 |  | 1 | [11 empty] | 0.001
K-18-0701 | 58.35 | 65.7 |  | 2 | [11 empty] | 0.01
K-18-0701 | 65.7 | 66 | [13 empty] | 0
K-18-0701 | 66 | 71.3 |  | 2 | [11 empty] | 0
K-18-0701 | 71.3 | 72.75 |  | 2
K-18-0701 | 72.75 | 74.65 |  | 2 | [11 empty] | 0
K-18-0701 | 74.65 | 75.28 |  | 2 | [11 empty] | 0
K-18-0701 | 75.28 | 76.1 |  | 2 | [11 empty] | 0
K-18-0701 | 76.1 | 76.8 |  | 2 | [11 empty] | 0
K-18-0701 | 76.8 | 84 |  | 2 | [11 empty] | 0
K-18-0701 | 84 | 87.35 |  | 2 | [11 empty] | 0.1
K-18-0701 | 87.35 | 89.53 |  | 1 | [11 empty] | 0.1
K-18-0701 | 89.53 | 94.7 |  | 2 | [11 empty] | 0.5
K-18-0701 | 94.7 | 97.05 |  | 2 | [5 empty] | 1 | [5 empty] | 0.1
K-18-0701 | 97.05 | 100.75 |  | 2 | [5 empty] | 0.1 | [5 empty] | 0.5
K-18-0701 | 100.75 | 105.95 |  | 0 | [5 empty] | 0.1 | [5 empty] | 0.1
K-18-0701 | 105.95 | 106.85 | [13 empty] | 0.05
K-18-0701 | 106.85 | 122.75 | [13 empty] | 0.01
K-18-0701 | 122.75 | 124.5 | [7 empty] | 1.5 | [5 empty] | 0.1
K-18-0701 | 124.5 | 129.85 | [7 empty] | 0.5 | [5 empty] | 0.1
K-18-0701 | 129.85 | 139.55 | [7 empty] | 1.5 | [5 empty] | 0.1
K-18-0701 | 139.55 | 144.05 | [13 empty] | 0.1
K-18-0701 | 144.05 | 157.25 | [7 empty] | 0.01 | [5 empty] | 0.01
K-18-0701 | 157.25 | 159.15 | [13 empty] | 0
K-18-0701 | 159.15 | 175.4 | [13 empty] | 0.01
K-18-0701 | 175.4 | 177.73 | [7 empty] | 0.5 | [5 empty] | 0.1
K-18-0701 | 177.73 | 178.7 | [7 empty] | 0.5 | [5 empty] | 0.1
K-18-0701 | 178.7 | 180.5 | [13 empty] | 0.01
K-18-0701 | 180.5 | 187.82 | [13 empty] | 2
K-18-0701 | 187.82 | 197.85 | [13 empty] | 0.01
K-18-0701 | 197.85 | 200.35 | [13 empty] | 0.1
K-18-0701 | 200.35 | 205.1 | [13 empty] | 0.001
K-18-0701 | 205.1 | 207.75 | [13 empty] | 0.1
K-18-0701 | 207.75 | 210.85 | [13 empty] | 0
K-18-0701 | 210.85 | 215.8 | [13 empty] | 0.5
K-18-0701 | 215.8 | 220.23 | [13 empty] | 0.001
K-18-0701 | 220.23 | 220.93 | [13 empty] | 1
K-18-0701 | 220.93 | 236.9 | [13 empty] | 0.01
K-18-0701 | 236.9 | 240.05 | [13 empty] | 0.01
K-18-0701 | 240.05 | 248.55 | [13 empty] | 0
K-18-0701 | 248.55 | 249.5 | [13 empty] | 0.01
K-18-0701 | 249.5 | 256.25 | [13 empty] | 0.001
K-18-0701 | 256.25 | 262.5 | [13 empty] | 0.01
K-18-0701 | 262.5 | 273 | [13 empty] | 0

## DrillHoleAssays
Assay
Hole | DHSample | From m | To m | DHSample Type | Primary Sample | Au Best ppm | Ag Best ppm | As Best ppm | Cd Best ppm | Cu Best ppm | Pb Best ppm | Zn Best ppm | Au FA ppm | Ag ICP ppm | Ag OL ppm | Pb ICP ppm | Pb OL pct | Zn ICP ppm | Zn OL pct | Al ICP pct | As ICP ppm | As OL pct | Ba ICP ppm | Be ICP ppm | Bi ICP ppm | Ca ICP pct | Cd ICP ppm | Cd OL pct | DHSample | Co ICP ppm | Cr ICP ppm | Cu ICP ppm | Fe ICP pct | Ga ICP ppm | K ICP pct | La ICP ppm | Mg ICP pct | Mn ICP ppm | Mo ICP ppm | Na ICP pct | Ni ICP ppm | P ICP ppm | S ICP pct | Sb ICP ppm | Sc ICP ppm | Sr ICP ppm | Th ICP ppm | Ti ICP pct | Tl ICP ppm | U ICP ppm | V ICP ppm | W ICP ppm | SG gcm3 | Lab | Certificate | Date Received
K-18-0698 | M379525 | 182.86 | 183.7 | HCORE |  | 0.01 | 0.9 | 19 | 13.2 | 5 | 82 | 1130 | 0.01 | 0.9 |  | 82 |  | 1130 |  | 1.16 | 19 |  | 160 | -0.5 | -2 | 0.05 | 13.2 |  | M379525 | 2 | 40 | 5 | 1.15 | -10 | 0.36 | 10 | 0.05 | 227 | -1 | 0.03 | 9 | 170 | 0.55 | -5 | 2 | 13 | -20 | 0.12 | -10 | -10 | 19 | -10 |  | ALS | WH18202368 | 2018-08-18
K-18-0698 | M379526 | 183.7 | 184.69 | HCORE |  | -0.01 | 2.4 | 126 | 74.7 | 28 | 106 | 5570 | -0.01 | 2.4 |  | 106 |  | 5570 |  | 0.32 | 126 |  | 40 | -0.5 | -2 | 0.04 | 74.7 |  | M379526 | 4 | 27 | 28 | 3.78 | -10 | 0.08 | -10 | 0.03 | 389 | -1 | 0.01 | 6 | 100 | 2.36 | 12 | -1 | 3 | -20 | 0.05 | -10 | -10 | 4 | -10 |  | ALS | WH18202368 | 2018-08-18
K-18-0698 | M379527 | 184.69 | 185 | HCORE |  | 0.01 | 3.3 | 37 | 102 | 21 | 181 | 7620 | 0.01 | 3.3 |  | 181 |  | 7620 |  | 0.3 | 37 |  | 50 | -0.5 | 2 | 0.03 | 102 |  | M379527 | 1 | 23 | 21 | 2.48 | -10 | 0.1 | 10 | 0.02 | 308 | -1 | 0.01 | 7 | 110 | 1.81 | 9 | -1 | 3 | -20 | 0.05 | -10 | -10 | 4 | -10 |  | ALS | WH18202368 | 2018-08-18
K-18-0698 | M379528 |  |  | PB 137 |  | 0.04 | 112 | 98 | 216 | 1940 | 25400 | 26500 | 0.04 | 100 | 112 | 10000 | 2.54 | 10000 | 2.65 | 7.04 | 98 |  | 720 | 0.6 | 13 | 3.68 | 216 |  | M379528 | 13 | 11 | 1940 | 4.79 | 10 | 0.99 | 10 | 1.33 | 2170 | 32 | 2 | 8 | 530 | 2.47 | 216 | 13 | 425 | -20 | 0.25 | -10 | -10 | 110 | -10 |  | ALS | WH18202368 | 2018-08-18
K-18-0698 | M379529 | 185 | 186.61 | HCORE |  | -0.01 | 0.9 | 20 | 27.1 | 14 | 99 | 2080 | -0.01 | 0.9 |  | 99 |  | 2080 |  | 1.22 | 20 |  | 170 | -0.5 | -2 | 0.06 | 27.1 |  | M379529 | 1 | 38 | 14 | 1.72 | -10 | 0.38 | 10 | 0.07 | 180 | -1 | 0.03 | 10 | 150 | 0.96 | 8 | 2 | 12 | -20 | 0.1 | -10 | -10 | 26 | -10 |  | ALS | WH18202368 | 2018-08-18
K-18-0698 | M379530 | 186.61 | 187.74 | HCORE |  | 0.01 | 1 | 78 | 23.4 | 13 | 36 | 1930 | 0.01 | 1 |  | 36 |  | 1930 |  | 6.24 | 78 |  | 560 | 1.5 | 2 | 0.17 | 23.4 |  | M379530 | 8 | 102 | 13 | 3.76 | 10 | 1.81 | 30 | 0.34 | 321 | 1 | 0.2 | 40 | 620 | 1.85 | 13 | 9 | 85 | -20 | 0.33 | -10 | -10 | 96 | -10 |  | ALS | WH18202368 | 2018-08-18
K-18-0698 | M379531 |  |  | BLANK |  | -0.01 | -0.5 | -5 | -0.5 | 1 | 2 | 12 | -0.01 | -0.5 |  | 2 |  | 12 |  | 0.07 | -5 |  | 20 | -0.5 | -2 | 33.2 | -0.5 |  | M379531 | -1 | 2 | 1 | 0.1 | -10 | 0.01 | -10 | 1.41 | 103 | -1 | 0.02 | 2 | 60 | 0.01 | -5 | -1 | 131 | -20 | 0.01 | -10 | -10 | 1 | -10 |  | ALS | WH18202368 | 2018-08-18
K-18-0698 | M379532 | 187.74 | 189.27 | HCORE |  | 0.01 | 0.9 | 16 | 15.2 | 10 | 93 | 1370 | 0.01 | 0.9 |  | 93 |  | 1370 |  | 3.02 | 16 |  | 360 | 0.6 | -2 | 0.14 | 15.2 |  | M379532 | 5 | 56 | 10 | 2.46 | 10 | 0.75 | 10 | 0.32 | 456 | -1 | 0.08 | 20 | 430 | 0.52 | 7 | 4 | 36 | -20 | 0.15 | -10 | -10 | 50 | -10 |  | ALS | WH18202368 | 2018-08-18
K-18-0698 | M379533 | 189.27 | 190.74 | HCORE |  | 0.09 | -0.5 | 32 | 1.5 | 16 | 7 | 126 | 0.09 | -0.5 |  | 7 |  | 126 |  | 5.06 | 32 |  | 820 | 1.2 | -2 | 0.77 | 1.5 |  | M379533 | 8 | 77 | 16 | 3.11 | 10 | 1.42 | 30 | 0.73 | 327 | 1 | 0.15 | 31 | 620 | 0.49 | 7 | 9 | 85 | -20 | 0.31 | -10 | -10 | 86 | -10 |  | ALS | WH18202368 | 2018-08-18
K-18-0698 | M379534 | 189.27 | 190.74 | DUP | M379533 | 0.01 | -0.5 | 31 | 1.6 | 14 | 8 | 129 | 0.01 | -0.5 |  | 8 |  | 129 |  | 5 | 31 |  | 810 | 1.2 | -2 | 0.75 | 1.6 |  | M379534 | 9 | 76 | 14 | 3.08 | 10 | 1.4 | 30 | 0.72 | 339 | -1 | 0.15 | 32 | 610 | 0.44 | -5 | 9 | 84 | -20 | 0.31 | -10 | -10 | 85 | -10 |  | ALS | WH18202368 | 2018-08-18
K-18-0698 | M379535 | 206.25 | 207.15 | HCORE |  | -0.01 | -0.5 | 9 | 7.4 | 8 | 11 | 703 | -0.01 | -0.5 |  | 11 |  | 703 |  | 0.37 | 9 |  | 10 | -0.5 | -2 | 0.04 | 7.4 |  | M379535 | 2 | 28 | 8 | 1.26 | -10 | 0.01 | 10 | 0.21 | 225 | 1 | 0.01 | 3 | 140 | 0.4 | -5 | 1 | 1 | -20 | 0.08 | -10 | -10 | 6 | -10 |  | ALS | WH18202368 | 2018-08-18
K-18-0698 | M379536 | 207.15 | 207.91 | HCORE |  | -0.01 | 0.5 | 48 | 19 | 10 | 14 | 1570 | -0.01 | 0.5 |  | 14 |  | 1570 |  | 0.33 | 48 |  | 10 | -0.5 | -2 | 0.05 | 19 |  | M379536 | 2 | 31 | 10 | 1.46 | -10 | 0.03 | 10 | 0.15 | 250 | -1 | -0.01 | 4 | 200 | 0.8 | 5 | 1 | 2 | -20 | 0.07 | -10 | -10 | 5 | -10 |  | ALS | WH18202368 | 2018-08-18
K-18-0698 | M379537 | 207.91 | 209 | HCORE |  | -0.01 | -0.5 | 12 | 2 | 8 | 17 | 244 | -0.01 | -0.5 |  | 17 |  | 244 |  | 0.93 | 12 |  | 120 | -0.5 | -2 | 0.08 | 2 |  | M379537 | 3 | 37 | 8 | 1.1 | -10 | 0.19 | 10 | 0.1 | 140 | -1 | 0.04 | 10 | 340 | 0.2 | -5 | 1 | 10 | -20 | 0.09 | -10 | -10 | 14 | -10 |  | ALS | WH18202368 | 2018-08-18
K-18-0698 | M379538 | 209 | 209.96 | HCORE |  | -0.01 | 3.8 | 110 | 124 | 31 | 120 | 9090 | -0.01 | 3.8 |  | 120 |  | 9090 |  | 1.82 | 110 |  | 340 | 0.5 | -2 | 0.06 | 124 |  | M379538 | 5 | 43 | 31 | 2.63 | -10 | 0.52 | 10 | 0.14 | 327 | 1 | 0.09 | 19 | 160 | 1.97 | 14 | 3 | 15 | -20 | 0.13 | -10 | -10 | 35 | -10 |  | ALS | WH18202368 | 2018-08-18
K-18-0698 | M379539 | 209.96 | 210.73 | HCORE |  | 0.02 | 15.5 | 63 | 45.2 | 27 | 1155 | 4990 | 0.02 | 15.5 |  | 1155 |  | 4990 |  | 7.43 | 63 |  | 480 | 0.8 | -2 | 0.27 | 45.2 |  | M379539 | 37 | 75 | 27 | 9.26 | 20 | 1.24 | 10 | 3.54 | 2460 | -1 | 0.01 | 88 | 720 | 0.91 | 15 | 33 | 5 | -20 | 0.93 | 10 | -10 | 324 | -10 |  | ALS | WH18202368 | 2018-08-18
K-18-0698 | M379540 | 210.73 | 211.21 | HCORE |  | 0.24 | 274 | 4330 | 239 | 49 | 26500 | 19300 | 0.24 | 100 | 274 | 10000 | 2.65 | 10000 | 1.93 | 6.46 | 4330 |  | 180 | 0.9 | 4 | 0.3 | 239 |  | M379540 | 31 | 69 | 49 | 8.58 | 20 | 2.24 | 10 | 0.66 | 1040 | -1 | 0.02 | 67 | 610 | 8.27 | 316 | 27 | 5 | -20 | 0.69 | 10 | -10 | 261 | 20 |  | ALS | WH18202368 | 2018-08-18
K-18-0698 | M379541 | 211.21 | 211.63 | HCORE |  | 0.41 | 580 | 19050 | 555 | 150 | 61200 | 48000 | 0.41 | 100 | 580 | 10000 | 6.12 | 10000 | 4.8 | 4.73 | 10000 | 1.905 | 120 | 1.2 | -2 | 0.32 | 555 |  | M379541 | 7 | 51 | 150 | 14.9 | 20 | 1.67 | -10 | 0.3 | 2900 | 1 | 0.02 | 69 | 540 | 10 | 681 | 21 | 4 | -20 | 0.57 | 10 | -10 | 190 | 30 | 3.4 | ALS | WH18202370 | 2018-08-18
K-18-0698 | M379542 | 211.63 | 212.64 | HCORE |  | 0.56 | 198 | 13450 | 2390 | 303 | 9610 | 177000 | 0.56 | 100 | 198 | 9610 |  | 10000 | 17.7 | 0.23 | 10000 | 1.345 | -10 | -0.5 | 15 | 0.03 | 1000 | 0.239 | M379542 | 3 | 2 | 303 | 37.9 | -10 | 0.02 | -10 | 0.07 | 1035 | -1 | 0.01 | 20 | 30 | 10 | 212 | -1 | -1 | -20 | 0.02 | -10 | -10 | 6 | 10 | 4.42 | ALS | WH18202370 | 2018-08-18
K-18-0698 | M379543 |  |  | PB 137 |  | 0.04 | 114 | 115 | 226 | 2080 | 25500 | 26600 | 0.04 | 100 | 114 | 10000 | 2.55 | 10000 | 2.66 | 7.36 | 115 |  | 790 | 0.6 | 10 | 3.94 | 226 |  | M379543 | 15 | 12 | 2080 | 5.1 | 10 | 1.02 | 10 | 1.39 | 2290 | 34 | 2.09 | 8 | 560 | 2.62 | 212 | 14 | 445 | -20 | 0.26 | -10 | -10 | 115 | 10 |  | ALS | WH18202370 | 2018-08-18
K-18-0698 | M379544 | 212.64 | 213.48 | HCORE |  | 0.02 | 13.5 | 690 | 253 | 68 | 316 | 18050 | 0.02 | 13.5 |  | 316 |  | 10000 | 1.805 | 0.51 | 690 |  | 60 | -0.5 | 9 | 0.06 | 253 |  | M379544 | 2 | 26 | 68 | 8.66 | -10 | 0.14 | -10 | 0.04 | 865 | -1 | 0.01 | 7 | 110 | 7.41 | 21 | 1 | 3 | -20 | 0.04 | -10 | -10 | 8 | -10 | 2.93 | ALS | WH18202370 | 2018-08-18
K-18-0698 | M379545 | 213.48 | 214.9 | HCORE |  | 0.01 | 5.9 | 304 | 39 | 28 | 388 | 3650 | 0.01 | 5.9 |  | 388 |  | 3650 |  | 0.77 | 304 |  | 100 | -0.5 | 2 | 0.07 | 39 |  | M379545 | 4 | 35 | 28 | 5.6 | -10 | 0.25 | 10 | 0.05 | 1280 | 1 | 0.02 | 5 | 210 | 4.98 | 6 | 1 | 6 | -20 | 0.06 | -10 | -10 | 13 | -10 | 2.89 | ALS | WH18202370 | 2018-08-18
K-18-0698 | M379546 |  |  | BLANK |  | -0.01 | -0.5 | -5 | 0.9 | 1 | 5 | 62 | -0.01 | -0.5 |  | 5 |  | 62 |  | 0.06 | -5 |  | 20 | -0.5 | -2 | 33 | 0.9 |  | M379546 | -1 | 3 | 1 | 0.12 | -10 | 0.01 | -10 | 1.79 | 109 | -1 | 0.03 | -1 | 80 | 0.01 | -5 | -1 | 212 | -20 | 0.01 | -10 | -10 | 1 | -10 |  | ALS | WH18202370 | 2018-08-18
K-18-0698 | M379547 | 214.9 | 216.31 | HCORE |  | -0.01 | 2 | 55 | 84.4 | 30 | 127 | 6730 | -0.01 | 2 |  | 127 |  | 6730 |  | 4.66 | 55 |  | 350 | 1 | -2 | 0.18 | 84.4 |  | M379547 | 5 | 86 | 30 | 4.39 | 10 | 1.5 | 20 | 0.26 | 2070 | 1 | 0.11 | 27 | 560 | 2.5 | 14 | 7 | 51 | -20 | 0.22 | 10 | -10 | 77 | -10 |  | ALS | WH18202370 | 2018-08-18
K-18-0698 | M379548 | 216.31 | 218.05 | HCORE |  | -0.01 | 4 | 44 | 93 | 37 | 241 | 7720 | -0.01 | 4 |  | 241 |  | 7720 |  | 6.53 | 44 |  | 390 | 1.4 | 2 | 0.29 | 93 |  | M379548 | 4 | 93 | 37 | 6.91 | 20 | 2.12 | 30 | 0.36 | 4740 | 1 | 0.16 | 41 | 960 | 3.16 | 15 | 11 | 69 | -20 | 0.29 | -10 | -10 | 112 | -10 |  | ALS | WH18202370 | 2018-08-18
K-18-0698 | M379549 | 218.05 | 218.67 | HCORE |  | -0.01 | 6.4 | 52 | 353 | 64 | 217 | 31600 | -0.01 | 6.4 |  | 217 |  | 10000 | 3.16 | 4.27 | 52 |  | 100 | 1 | 5 | 0.2 | 353 |  | M379549 | 2 | 76 | 64 | 7.04 | 10 | 1.23 | 20 | 0.28 | 4150 | 1 | 0.13 | 28 | 620 | 4.5 | 17 | 7 | 45 | -20 | 0.18 | -10 | -10 | 73 | -10 |  | ALS | WH18202370 | 2018-08-18
K-18-0698 | M379550 | 218.67 | 219.3 | HCORE |  | 0.01 | 2.8 | 363 | 109 | 32 | 138 | 9560 | 0.01 | 2.8 |  | 138 |  | 9560 |  | 1.4 | 363 |  | 210 | -0.5 | -2 | 0.06 | 109 |  | M379550 | 1 | 42 | 32 | 2.64 | -10 | 0.46 | 10 | 0.07 | 1890 | -1 | 0.03 | 8 | 210 | 1.81 | 8 | 2 | 13 | -20 | 0.1 | -10 | -10 | 24 | -10 |  | ALS | WH18202370 | 2018-08-18
K-18-0698 | M379551 | 219.3 | 219.52 | HCORE |  | -0.01 | 25.5 | 397 | 279 | 57 | 289 | 22400 | -0.01 | 25.5 |  | 289 |  | 10000 | 2.24 | 0.99 | 397 |  | 110 | -0.5 | 2 | 0.09 | 279 |  | M379551 | 1 | 26 | 57 | 4.97 | -10 | 0.27 | 10 | 0.11 | 4910 | -1 | 0.02 | 10 | 220 | 2.58 | 14 | 2 | 8 | -20 | 0.06 | -10 | -10 | 18 | 10 | 2.76 | ALS | WH18202370 | 2018-08-18
K-18-0698 | M379552 | 219.52 | 220.16 | HCORE |  | 0.02 | 26.4 | 825 | 887 | 128 | 503 | 71000 | 0.02 | 26.4 |  | 503 |  | 10000 | 7.1 | 0.34 | 825 |  | 30 | -0.5 | 13 | 0.03 | 887 |  | M379552 | -1 | 18 | 128 | 6.99 | -10 | 0.1 | -10 | 0.04 | 2780 | -1 | 0.01 | 8 | 90 | 8.35 | 12 | -1 | 2 | -20 | 0.03 | -10 | -10 | 5 | -10 | 3.32 | ALS | WH18202370 | 2018-08-18
K-18-0698 | M379553 | 220.16 | 220.9 | HCORE |  | 0.02 | 16 | 282 | 43.2 | 15 | 216 | 4180 | 0.02 | 16 |  | 216 |  | 4180 |  | 0.41 | 282 |  | 50 | -0.5 | -2 | 0.04 | 43.2 |  | M379553 | 2 | 29 | 15 | 3.43 | -10 | 0.14 | -10 | 0.04 | 4090 | -1 | 0.01 | 3 | 100 | 1.65 | -5 | 1 | 4 | -20 | 0.04 | -10 | -10 | 7 | -10 | 2.78 | ALS | WH18202370 | 2018-08-18
K-18-0698 | M379554 | 220.9 | 222.48 | HCORE |  | -0.01 | 3.2 | 83 | 38.2 | 22 | 214 | 3700 | -0.01 | 3.2 |  | 214 |  | 3700 |  | 1.39 | 83 |  | 170 | -0.5 | -2 | 0.07 | 38.2 |  | M379554 | 2 | 43 | 22 | 2.79 | -10 | 0.46 | 10 | 0.07 | 2990 | -1 | 0.03 | 10 | 240 | 1.24 | 7 | 2 | 14 | -20 | 0.09 | -10 | -10 | 24 | -10 |  | ALS | WH18202370 | 2018-08-18
K-18-0698 | M379555 | 222.48 | 222.85 | HCORE |  | 0.01 | 3 | 473 | 99.3 | 31 | 96 | 8530 | 0.01 | 3 |  | 96 |  | 8530 |  | 0.84 | 473 |  | 100 | -0.5 | 5 | 0.06 | 99.3 |  | M379555 | 4 | 32 | 31 | 3.43 | -10 | 0.26 | 10 | 0.05 | 1655 | -1 | 0.03 | 10 | 220 | 2.67 | 13 | 1 | 13 | -20 | 0.06 | -10 | -10 | 14 | -10 |  | ALS | WH18202370 | 2018-08-18
K-18-0698 | M379556 | 222.85 | 223.88 | HCORE |  | 0.01 | 1.5 | 44 | 93 | 35 | 45 | 7750 | 0.01 | 1.5 |  | 45 |  | 7750 |  | 5.14 | 44 |  | 600 | 1.3 | -2 | 0.18 | 93 |  | M379556 | 5 | 97 | 35 | 3.4 | 10 | 1.74 | 20 | 0.18 | 978 | 1 | 0.14 | 27 | 650 | 2.36 | 15 | 8 | 76 | -20 | 0.26 | -10 | -10 | 87 | -10 |  | ALS | WH18202370 | 2018-08-18
K-18-0698 | M379557 | 223.88 | 225.62 | HCORE |  | -0.01 | 2.1 | 192 | 75.1 | 27 | 73 | 7450 | -0.01 | 2.1 |  | 73 |  | 7450 |  | 0.61 | 192 |  | 70 | -0.5 | 3 | 0.08 | 75.1 |  | M379557 | 1 | 37 | 27 | 1.63 | -10 | 0.21 | 10 | 0.03 | 1630 | -1 | 0.02 | 6 | 300 | 0.92 | 6 | 1 | 7 | -20 | 0.07 | -10 | -10 | 12 | -10 |  | ALS | WH18202370 | 2018-08-18
K-18-0698 | M379558 | 223.88 | 225.62 | DUP | M379557 | -0.01 | 2 | 170 | 72.6 | 27 | 74 | 7150 | -0.01 | 2 |  | 74 |  | 7150 |  | 0.61 | 170 |  | 70 | -0.5 | -2 | 0.08 | 72.6 |  | M379558 | 1 | 39 | 27 | 1.58 | -10 | 0.21 | 10 | 0.03 | 1595 | -1 | 0.02 | 6 | 300 | 0.93 | 5 | 1 | 6 | -20 | 0.07 | -10 | -10 | 12 | -10 |  | ALS | WH18202370 | 2018-08-18
K-18-0698 | M379559 | 225.62 | 227 | HCORE |  | 0.01 | 5.3 | 728 | 123 | 47 | 158 | 12200 | 0.01 | 5.3 |  | 158 |  | 10000 | 1.22 | 0.29 | 728 |  | 30 | -0.5 | 3 | 0.04 | 123 |  | M379559 | 4 | 29 | 47 | 1.89 | -10 | 0.1 | 10 | 0.02 | 1875 | -1 | 0.01 | 3 | 150 | 1.39 | -5 | 1 | 2 | -20 | 0.05 | -10 | -10 | 6 | -10 |  | ALS | WH18202370 | 2018-08-18
K-18-0698 | M379560 | 227 | 227.71 | HCORE |  | 0.01 | 3.3 | 134 | 30.8 | 25 | 50 | 3250 | 0.01 | 3.3 |  | 50 |  | 3250 |  | 0.28 | 134 |  | 30 | -0.5 | -2 | 0.04 | 30.8 |  | M379560 | 2 | 27 | 25 | 1.32 | -10 | 0.1 | 10 | 0.02 | 1425 | -1 | -0.01 | 3 | 150 | 0.74 | 5 | 1 | 2 | -20 | 0.05 | -10 | -10 | 5 | -10 |  | ALS | WH18202370 | 2018-08-18
K-18-0698 | M379561 | 227.71 | 228.71 | HCORE |  | -0.01 | 16.2 | 127 | 199 | 118 | 375 | 19350 | -0.01 | 16.2 |  | 375 |  | 10000 | 1.935 | 2.07 | 127 |  | 230 | 0.5 | 5 | 0.09 | 199 |  | M379561 | 2 | 52 | 118 | 3.85 | 10 | 0.62 | 10 | 0.11 | 3820 | 1 | 0.07 | 12 | 280 | 2.64 | 19 | 3 | 20 | -20 | 0.13 | 10 | -10 | 39 | 10 |  | ALS | WH18202370 | 2018-08-18
K-18-0698 | M379562 | 228.71 | 230 | HCORE |  | -0.01 | 3.7 | 37 | 101 | 52 | 185 | 9480 | -0.01 | 3.7 |  | 185 |  | 9480 |  | 1.08 | 37 |  | 100 | -0.5 | 3 | 0.07 | 101 |  | M379562 | 1 | 38 | 52 | 2.36 | -10 | 0.29 | 10 | 0.08 | 2400 | -1 | 0.04 | 9 | 230 | 1.32 | 6 | 2 | 9 | -20 | 0.08 | -10 | -10 | 20 | -10 |  | ALS | WH18202370 | 2018-08-18
K-18-0698 | M379563 | 230 | 231.76 | HCORE |  | -0.01 | 13 | 33 | 160 | 73 | 290 | 16550 | -0.01 | 13 |  | 290 |  | 10000 | 1.655 | 1.51 | 33 |  | 160 | -0.5 | -2 | 0.11 | 160 |  | M379563 | 2 | 44 | 73 | 2.41 | -10 | 0.38 | 10 | 0.13 | 2350 | -1 | 0.05 | 11 | 310 | 1.47 | 9 | 2 | 13 | -20 | 0.1 | -10 | -10 | 27 | -10 |  | ALS | WH18202370 | 2018-08-18
K-18-0698 | M379564 | 230 | 231.76 | DUP | M379563 | -0.01 | 9.5 | 35 | 155.5 | 70 | 295 | 15549.999 | -0.01 | 9.5 |  | 295 |  | 10000 | 1.555 | 1.69 | 35 |  | 180 | -0.5 | 3 | 0.13 | 155.5 |  | M379564 | 2 | 46 | 70 | 2.52 | -10 | 0.44 | 10 | 0.14 | 2300 | -1 | 0.06 | 11 | 340 | 1.5 | 6 | 3 | 15 | -20 | 0.11 | -10 | -10 | 30 | 10 |  | ALS | WH18202370 | 2018-08-18
K-18-0698 | M379565 | 231.76 | 232.6 | HCORE |  | -0.01 | 2.7 | 29 | 57.7 | 30 | 100 | 5650 | -0.01 | 2.7 |  | 100 |  | 5650 |  | 0.61 | 29 |  | 50 | -0.5 | -2 | 0.04 | 57.7 |  | M379565 | 1 | 36 | 30 | 1.84 | -10 | 0.13 | 10 | 0.06 | 1460 | -1 | 0.03 | 4 | 110 | 1.09 | -5 | 1 | 5 | -20 | 0.05 | -10 | -10 | 10 | -10 |  | ALS | WH18202370 | 2018-08-18
K-18-0698 | M379566 | 232.6 | 233.75 | HCORE |  | 0.01 | 16.1 | 271 | 535 | 129 | 480 | 45700 | 0.01 | 16.1 |  | 480 |  | 10000 | 4.57 | 0.25 | 271 |  | 10 | -0.5 | 10 | 0.02 | 535 |  | M379566 | 1 | 31 | 129 | 2.97 | -10 | 0.05 | -10 | 0.04 | 2640 | -1 | 0.02 | 3 | 60 | 3.17 | 13 | -1 | 2 | -20 | 0.03 | -10 | -10 | 4 | -10 |  | ALS | WH18202370 | 2018-08-18
K-18-0698 | M379567 | 233.75 | 234.28 | HCORE |  | -0.01 | 5.4 | 44 | 143 | 104 | 188 | 11600 | -0.01 | 5.4 |  | 188 |  | 10000 | 1.16 | 3.79 | 44 |  | 210 | 1 | -2 | 0.14 | 143 |  | M379567 | 2 | 77 | 104 | 5.43 | 10 | 1.19 | 20 | 0.2 | 2430 | -1 | 0.12 | 23 | 430 | 3.22 | 22 | 6 | 39 | -20 | 0.17 | -10 | -10 | 63 | -10 |  | ALS | WH18202370 | 2018-08-18
K-18-0698 | M379568 | 234.28 | 234.78 | HCORE |  | 0.06 | 74.7 | 993 | 416 | 301 | 8040 | 30600 | 0.06 | 74.7 |  | 8040 |  | 10000 | 3.06 | 2.44 | 993 |  | 70 | 0.6 | 35 | 0.15 | 416 |  | M379568 | 13 | 42 | 301 | 14.45 | 10 | 0.46 | 10 | 0.26 | 2120 | 1 | 0.13 | 43 | 380 | 10 | 123 | 4 | 17 | -20 | 0.03 | -10 | -10 | 43 | -10 | 3.32 | ALS | WH18202370 | 2018-08-18
K-18-0698 | M379569 |  |  | PM 1133 |  | 0.23 | 753 | 172 | 113 | 2440 | 57900 | 6790 | 0.23 | 100 | 753 | 10000 | 5.79 | 6790 |  | 3.79 | 172 |  | 400 | -0.5 | 4 | 2.19 | 113 |  | M379569 | 13 | 18 | 2440 | 3.52 | 10 | 0.76 | 10 | 0.52 | 3930 | 7 | 1.22 | 8 | 330 | 1.55 | 464 | 4 | 274 | -20 | 0.14 | -10 | -10 | 54 | -10 |  | ALS | WH18202370 | 2018-08-18
K-18-0698 | M379570 | 234.78 | 235.38 | HCORE |  | -0.01 | 3.1 | 38 | 69.6 | 112 | 75 | 5460 | -0.01 | 3.1 |  | 75 |  | 5460 |  | 9.41 | 38 |  | 470 | 1.9 | 2 | 0.36 | 69.6 |  | M379570 | 5 | 149 | 112 | 8.21 | 30 | 2.43 | 40 | 0.57 | 1830 | 1 | 0.38 | 51 | 1300 | 4.44 | 26 | 15 | 76 | -20 | 0.29 | 10 | -10 | 163 | -10 |  | ALS | WH18202370 | 2018-08-18
K-18-0698 | M379571 | 235.38 | 236 | HCORE |  | 0.12 | 3.8 | 63 | 103 | 128 | 103 | 8330 | 0.12 | 3.8 |  | 103 |  | 8330 |  | 8.21 | 63 |  | 200 | 1.7 | -2 | 0.31 | 103 |  | M379571 | 5 | 122 | 128 | 7.95 | 20 | 2.18 | 30 | 0.49 | 2330 | 2 | 0.31 | 50 | 1170 | 4.74 | 28 | 13 | 65 | -20 | 0.31 | 10 | -10 | 141 | -10 |  | ALS | WH18202370 | 2018-08-18
K-18-0698 | M379572 | 236 | 236.93 | HCORE |  | 0.04 | 9.7 | 225 | 84.1 | 145 | 171 | 7150 | 0.04 | 9.7 |  | 171 |  | 7150 |  | 8.79 | 225 |  | 130 | 1.8 | 4 | 0.44 | 84.1 |  | M379572 | 10 | 132 | 145 | 8.19 | 20 | 2.58 | 30 | 0.37 | 2690 | 2 | 0.33 | 34 | 1830 | 5.76 | 14 | 14 | 96 | -20 | 0.36 | 10 | -10 | 152 | -10 |  | ALS | WH18202370 | 2018-08-18
K-18-0698 | M379573 |  |  | BLANK |  | -0.01 | -0.5 | -5 | 1.1 | 4 | 2 | 85 | -0.01 | -0.5 |  | 2 |  | 85 |  | 0.14 | -5 |  | 40 | -0.5 | -2 | 32.8 | 1.1 |  | M379573 | 1 | 3 | 4 | 0.24 | -10 | 0.03 | -10 | 1.53 | 140 | -1 | 0.03 | -1 | 80 | 0.1 | -5 | -1 | 84 | -20 | 0.01 | -10 | -10 | 2 | -10 |  | ALS | WH18202370 | 2018-08-18
K-18-0698 | M379574 | 236.93 | 237.87 | HCORE |  | 0.19 | 53.5 | 315 | 559 | 224 | 6190 | 50300.0039 | 0.19 | 53.5 |  | 6190 |  | 10000 | 5.03 | 0.79 | 315 |  | 80 | -0.5 | 21 | 0.19 | 559 |  | M379574 | 1 | 32 | 224 | 9.43 | -10 | 0.19 | 10 | 0.09 | 4480 | 1 | 0.04 | 14 | 610 | 9.95 | 65 | 1 | 8 | -20 | 0.04 | -10 | -10 | 16 | -10 | 3.13 | ALS | WH18202370 | 2018-08-18
K-18-0698 | M379575 | 237.87 | 238.63 | HCORE |  | 0.08 | 19.4 | 593 | 570 | 191 | 778 | 55900 | 0.08 | 19.4 |  | 778 |  | 10000 | 5.59 | 0.21 | 593 |  | -10 | -0.5 | 5 | 0.15 | 570 |  | M379575 | -1 | 26 | 191 | 6.94 | -10 | 0.01 | 10 | 0.06 | 2820 | -1 | 0.02 | 5 | 470 | 8.03 | 29 | -1 | 3 | -20 | 0.03 | -10 | -10 | 5 | -10 | 3.01 | ALS | WH18202370 | 2018-08-18
K-18-0698 | M379576 | 238.63 | 239 | HCORE |  | 0.06 | 45.3 | 142 | 291 | 98 | 845 | 23400 | 0.06 | 45.3 |  | 845 |  | 10000 | 2.34 | 3.36 | 142 |  | 150 | 1.1 | 2 | 0.14 | 291 |  | M379576 | 1 | 64 | 98 | 5.04 | 10 | 0.82 | 20 | 0.25 | 167 | 1 | 0.09 | 21 | 490 | 4.64 | 24 | 5 | 30 | -20 | 0.17 | -10 | -10 | 66 | 10 | 2.97 | ALS | WH18202370 | 2018-08-18
K-18-0698 | M379577 | 239 | 240.05 | HCORE |  | 0.1 | 21.9 | 610 | 345 | 135 | 745 | 27100 | 0.1 | 21.9 |  | 745 |  | 10000 | 2.71 | 2.89 | 610 |  | 50 | 0.7 | 18 | 0.15 | 345 |  | M379577 | 8 | 62 | 135 | 11.55 | 10 | 0.51 | 10 | 0.78 | 739 | 1 | 0.04 | 51 | 430 | 10 | 47 | 9 | 14 | -20 | 0.23 | -10 | -10 | 102 | -10 | 3.21 | ALS | WH18202370 | 2018-08-18
K-18-0698 | M379578 | 240.05 | 240.63 | HCORE |  | -0.01 | 3.1 | 50 | 35 | 36 | 228 | 2950 | -0.01 | 3.1 |  | 228 |  | 2950 |  | 11.4 | 50 |  | 1610 | 2.9 | -2 | 0.36 | 35 |  | M379578 | 6 | 152 | 36 | 4.84 | 30 | 3.57 | 50 | 0.63 | 413 | 1 | 0.25 | 53 | 1360 | 2.13 | 17 | 18 | 115 | -20 | 0.53 | 10 | -10 | 184 | -10 | 2.78 | ALS | WH18202370 | 2018-08-18
K-18-0698 | M379579 | 240.63 | 241.06 | HCORE |  | 0.16 | 102 | 1200 | 94.4 | 189 | 4630 | 9330 | 0.16 | 100 | 102 | 4630 |  | 9330 |  | 1.18 | 1200 |  | 120 | -0.5 | 7 | 0.06 | 94.4 |  | M379579 | 2 | 38 | 189 | 2.85 | -10 | 0.31 | 10 | 0.09 | 302 | -1 | 0.02 | 10 | 200 | 2.81 | 69 | 2 | 7 | -20 | 0.09 | -10 | -10 | 20 | -10 | 2.81 | ALS | WH18202370 | 2018-08-18
K-18-0698 | M379580 | 241.06 | 241.62 | HCORE |  | 0.22 | 86.3 | 2760 | 33 | 103 | 943 | 3200 | 0.22 | 86.3 |  | 943 |  | 3200 |  | 1.85 | 2760 |  | 100 | 0.5 | 23 | 0.05 | 33 |  | M379580 | 2 | 48 | 103 | 10.1 | -10 | 0.4 | 10 | 0.13 | 131 | -1 | 0.05 | 13 | 160 | 10 | 95 | 3 | 11 | -20 | 0.07 | -10 | -10 | 31 | -10 | 3.01 | ALS | WH18202370 | 2018-08-18
K-18-0698 | NR_K-18-0698_241.62_242 | 241.62 | 242 | NR | [24 empty] | NR_K-18-0698_241.62_242
K-18-0698 | M379581 | 242 | 243.41 | HCORE |  | 0.09 | 14 | 1900 | 103.5 | 71 | 263 | 10050 | 0.09 | 14 |  | 263 |  | 10000 | 1.005 | 2.03 | 1900 |  | 160 | 0.6 | 8 | 0.12 | 103.5 |  | M379581 | 4 | 47 | 71 | 6.47 | 10 | 0.56 | 10 | 0.16 | 3440 | -1 | 0.04 | 16 | 310 | 4.86 | 23 | 3 | 18 | -20 | 0.1 | -10 | -10 | 34 | 10 | 2.82 | ALS | WH18202370 | 2018-08-18
K-18-0698 | M379582 | 243.41 | 245.05 | HCORE |  | 0.02 | 1.2 | 148 | 3.4 | 21 | 27 | 433 | 0.02 | 1.2 |  | 27 |  | 433 |  | 6.05 | 148 |  | 980 | 1.9 | -2 | 0.19 | 3.4 |  | M379582 | 11 | 88 | 21 | 3.52 | 10 | 1.67 | 30 | 0.3 | 1125 | 1 | 0.29 | 38 | 740 | 1.28 | 6 | 10 | 100 | -20 | 0.34 | -10 | -10 | 102 | -10 |  | ALS | WH18202370 | 2018-08-18
K-18-0698 | M379583 | 245.05 | 246.25 | HCORE |  | 0.01 | 0.7 | 16 | 1.2 | 71 | 13 | 131 | 0.01 | 0.7 |  | 13 |  | 131 |  | 1.17 | 16 |  | 230 | -0.5 | -2 | 0.07 | 1.2 |  | M379583 | 4 | 45 | 71 | 2.12 | -10 | 0.33 | 10 | 0.2 | 1015 | -1 | 0.02 | 8 | 250 | 0.61 | -5 | 2 | 4 | -20 | 0.1 | -10 | -10 | 21 | -10 |  | ALS | WH18202370 | 2018-08-18
K-18-0700 | M379584 | 269.49 | 271.6 | HCORE |  | -0.01 | 0.8 | 11 | 47.4 | 38 | 30 | 4180 | -0.01 | 0.8 |  | 30 |  | 4180 |  | 3.84 | 11 |  | 620 | 1 | -2 | 0.16 | 47.4 | 7 | 83 | M379584 | 38 |  | 2.77 | 10 | 1.17 | 20 | 0.25 | 308 | 1 | 0.13 | 24 | 540 | 1.48 | -5 | 6 | 56 | -20 | 0.22 | -10 | -10 | 66 | -10 |  | ALS | WH18202370 | 2018-08-18
K-18-0700 | M379585 | 271.6 | 273.2 | HCORE |  | 0.03 | 0.9 | 7 | 106.5 | 47 | 13 | 8230 | 0.03 | 0.9 |  | 13 |  | 8230 |  | 1.34 | 7 |  | 170 | -0.5 | 2 | 0.13 | 106.5 | 5 | 50 | M379585 | 47 |  | 2.9 | -10 | 0.21 | 10 | 0.39 | 182 | -1 | 0.03 | 14 | 260 | 1.65 | -5 | 4 | 13 | -20 | 0.17 | -10 | -10 | 46 | -10 |  | ALS | WH18202370 | 2018-08-18
K-18-0700 | M379586 | 271.6 | 273.2 | DUP | M379585 | 0.01 | 0.6 | 7 | 114 | 36 | 13 | 8790 | 0.01 | 0.6 |  | 13 |  | 8790 |  | 1.45 | 7 |  | 190 | -0.5 | -2 | 0.14 | 114 | 6 | 61 | M379586 | 36 |  | 2.83 | -10 | 0.23 | 10 | 0.43 | 184 | -1 | 0.03 | 15 | 260 | 1.54 | -5 | 5 | 13 | -20 | 0.18 | -10 | -10 | 51 | -10 |  | ALS | WH18202370 | 2018-08-18
K-18-0700 | M379587 | 273.2 | 273.7 | HCORE |  | -0.01 | 1.6 | 13 | 68.6 | 54 | 49 | 6090 | -0.01 | 1.6 |  | 49 |  | 6090 |  | 6.99 | 13 |  | 380 | 1.9 | -2 | 0.26 | 68.6 | 11 | 103 | M379587 | 54 |  | 7.18 | 20 | 2.09 | 30 | 0.52 | 870 | 1 | 0.23 | 45 | 780 | 2.82 | 6 | 11 | 110 | -20 | 0.31 | -10 | -10 | 112 | -10 |  | ALS | WH18202370 | 2018-08-18
K-18-0700 | M379588 | 273.7 | 274.86 | HCORE |  | -0.01 | -0.5 | 8 | 3.8 | 28 | 7 | 441 | -0.01 | -0.5 |  | 7 |  | 441 |  | 4.79 | 8 |  | 720 | 1.1 | -2 | 0.93 | 3.8 | 7 | 78 | M379588 | 28 |  | 2.89 | 10 | 1.29 | 20 | 0.46 | 271 | 2 | 0.14 | 29 | 580 | 1.01 | 5 | 8 | 85 | -20 | 0.26 | -10 | -10 | 90 | -10 |  | ALS | WH18202370 | 2018-08-18
K-18-0700 | M379589 | 281.48 | 282.6 | HCORE |  | -0.01 | -0.5 | -5 | 3.7 | 4 | 2 | 503 | -0.01 | -0.5 |  | 2 |  | 503 |  | 0.62 | -5 |  | 80 | -0.5 | 2 | 0.08 | 3.7 | 2 | 41 | M379589 | 4 |  | 0.58 | -10 | 0.23 | 10 | 0.04 | 354 | -1 | 0.01 | 3 | 160 | 0.15 | -5 | 1 | 7 | -20 | 0.1 | -10 | -10 | 8 | -10 |  | ALS | WH18202370 | 2018-08-18
K-18-0700 | M379590 | 282.6 | 284 | HCORE |  | -0.01 | 0.6 | 10 | 35.3 | 17 | 26 | 2600 | -0.01 | 0.6 |  | 26 |  | 2600 |  | 1.6 | 10 |  | 210 | -0.5 | 2 | 0.1 | 35.3 | 2 | 49 | M379590 | 17 |  | 1.53 | -10 | 0.5 | 10 | 0.14 | 654 | -1 | 0.03 | 11 | 270 | 0.54 | -5 | 3 | 14 | -20 | 0.13 | -10 | -10 | 26 | -10 |  | ALS | WH18202370 | 2018-08-18
K-18-0700 | M379591 | 284 | 284.75 | HCORE |  | -0.01 | 3.1 | 28 | 64.2 | 19 | 71 | 5360 | -0.01 | 3.1 |  | 71 |  | 5360 |  | 0.33 | 28 |  | 40 | -0.5 | 3 | 0.07 | 64.2 | 1 | 41 | M379591 | 19 |  | 2.63 | -10 | 0.1 | -10 | 0.03 | 666 | -1 | 0.02 | 5 | 100 | 1.11 | 18 | 1 | 4 | -20 | 0.04 | -10 | -10 | 5 | -10 |  | ALS | WH18202370 | 2018-08-18
K-18-0700 | M379592 | 284.75 | 286.04 | HCORE |  | -0.01 | -0.5 | 22 | 9.2 | 7 | 16 | 785 | -0.01 | -0.5 |  | 16 |  | 785 |  | 0.9 | 22 |  | 130 | -0.5 | -2 | 0.05 | 9.2 | 1 | 45 | M379592 | 7 |  | 1.57 | -10 | 0.3 | 10 | 0.06 | 388 | -1 | 0.02 | 5 | 150 | 0.39 | -5 | 1 | 12 | -20 | 0.1 | -10 | -10 | 14 | -10 |  | ALS | WH18202370 | 2018-08-18
K-18-0700 | M379593 | 286.04 | 286.9 | HCORE |  | -0.01 | 0.7 | 44 | 4.1 | 23 | 36 | 375 | -0.01 | 0.7 |  | 36 |  | 375 |  | 6.55 | 44 |  | 1000 | 1.5 | -2 | 0.14 | 4.1 | 9 | 110 | M379593 | 23 |  | 2.62 | 10 | 2.4 | 30 | 0.31 | 191 | 1 | 0.1 | 37 | 570 | 1.28 | 12 | 11 | 68 | -20 | 0.34 | -10 | -10 | 125 | -10 |  | ALS | WH18202370 | 2018-08-18
K-18-0700 | M379594 | 286.9 | 287.45 | HCORE |  | 0.09 | 40.5 | 420 | 154.5 | 163 | 2700 | 12600 | 0.09 | 40.5 |  | 2700 |  | 10000 | 1.26 | 0.71 | 420 |  | 50 | -0.5 | 31 | 0.13 | 154.5 | 6 | 22 | M379594 | 163 |  | 13.25 | -10 | 0.16 | 10 | 0.09 | 530 | -1 | 0.02 | 14 | 300 | 10 | 51 | 1 | 6 | -20 | 0.02 | -10 | -10 | 12 | -10 | 3.03 | ALS | WH18202370 | 2018-08-18
K-18-0700 | M379595 | 287.45 | 287.73 | HCORE |  | 0.19 | 383 | 975 | 858 | 372 | 36900 | 70500 | 0.19 | 100 | 383 | 10000 | 3.69 | 10000 | 7.05 | 0.36 | 975 |  | 20 | -0.5 | 40 | 0.15 | 858 | 9 | 7 | M379595 | 372 |  | 31.1 | -10 | 0.06 | -10 | 0.07 | 2720 | -1 | 0.02 | 17 | 60 | 10 | 405 | 1 | 2 | -20 | 0.01 | -10 | -10 | 5 | 10 | 4.23 | ALS | WH18202370 | 2018-08-18
K-18-0701 | None within assessment area

## Structures
Structures
Hole | From m | To m | Struct Level | Struct Code | Struct Mod1 | Struct Mod2 | Struct Mod3 | Struct Alpha | Struct Beta | Strike | Dip | Vergence | Comments
K-18-0698 | 13.95 | 13.96 | 1 | FN |  |  |  | 85
K-18-0698 | 16.28 | 16.29 | 1 | FN |  |  |  | 82
K-18-0698 | 19.83 | 19.84 | 1 | FN |  |  |  | 76
K-18-0698 | 20.66 | 20.67 | 1 | FN |  |  |  | 84
K-18-0698 | 23.74 | 23.75 | 1 | FN |  |  |  | 81
K-18-0698 | 25.8 | 25.81 | 1 | FN |  |  |  | 85
K-18-0698 | 27.35 | 27.36 | 1 | FN |  |  |  | 84
K-18-0698 | 30.8 | 30.81 | 1 | FN |  |  |  | 90
K-18-0698 | 34.6 | 34.61 | 1 | FN |  |  |  | 85
K-18-0698 | 37.86 | 37.87 | 1 | FN |  |  |  | 85
K-18-0698 | 39.4 | 39.46 | 1 | SH | go | gg | [6 empty] | fine grained graphitic schist gouge.
K-18-0698 | 40.42 | 40.43 | 1 | FN |  |  |  | 76
K-18-0698 | 43.12 | 43.13 | 1 | FN |  |  |  | 75
K-18-0698 | 45.74 | 45.75 | 1 | FN |  |  |  | 76
K-18-0698 | 47.32 | 47.33 | 1 | FN |  |  |  | 86
K-18-0698 | 49.47 | 49.48 | 1 | FN |  |  |  | 87
K-18-0698 | 52.37 | 52.38 | 1 | FN |  |  |  | 88
K-18-0698 | 54.23 | 54.24 | 1 | FN |  |  |  | 80
K-18-0698 | 58.76 | 58.77 | 1 | FN |  |  |  | 81
K-18-0698 | 60.56 | 60.57 | 1 | FN |  |  |  | 84
K-18-0698 | 63.48 | 63.49 | 1 | FN |  |  |  | 74
K-18-0698 | 66.06 | 66.07 | 1 | FN |  |  |  | 69
K-18-0698 | 70.39 | 70.4 | 1 | STR |  |  |  | 63
K-18-0698 | 70.84 | 70.85 | 1 | FN |  |  |  | 86
K-18-0698 | 72.65 | 72.66 | 1 | FN |  |  |  | 65
K-18-0698 | 74.66 | 74.67 | 1 | FN |  |  |  | 79
K-18-0698 | 77.71 | 77.72 | 1 | FN |  |  |  | 70
K-18-0698 | 80.8 | 80.81 | 1 | FN |  |  |  | 82
K-18-0698 | 83.24 | 83.25 | 1 | FN |  |  |  | 77
K-18-0698 | 87.34 | 87.35 | 1 | FN |  |  |  | 64
K-18-0698 | 87.62 | 87.63 | 1 | STR |  |  |  | 62
K-18-0698 | 88.67 | 88.76 | 1 | SH | go | [7 empty] | fine grained quartzite gouge with puggy quartz.
K-18-0698 | 88.91 | 88.92 | 1 | FN |  |  |  | 75
K-18-0698 | 89.66 | 89.67 | 1 | FN |  |  |  | 88
K-18-0698 | 93.22 | 93.23 | 1 | FN |  |  |  | 70
K-18-0698 | 96.53 | 96.54 | 1 | FN |  |  |  | 75
K-18-0698 | 101.12 | 101.13 | 1 | FN |  |  |  | 75
K-18-0698 | 102.78 | 102.88 | 1 | FLD | [7 empty] | N
K-18-0698 | 104.1 | 104.11 | 1 | FN |  |  |  | 74
K-18-0698 | 109.24 | 109.31 | 1 | SH | [8 empty] | gougy graphitic schist with broken amd puggy quartzite.
K-18-0698 | 109.46 | 109.47 | 1 | FN |  |  |  | 75
K-18-0698 | 113.56 | 113.57 | 1 | FN |  |  |  | 70
K-18-0698 | 116.42 | 116.43 | 1 | FN |  |  |  | 74
K-18-0698 | 118.9 | 118.91 | 1 | FN |  |  |  | 61
K-18-0698 | 120.71 | 120.72 | 1 | STR |  |  |  | 70
K-18-0698 | 123.1 | 123.11 | 1 | FN |  |  |  | 67
K-18-0698 | 129.1 | 129.11 | 1 | FN |  |  |  | 73
K-18-0698 | 136.45 | 136.61 | 1 | FLT | gg | go | [6 empty] | Graphitic schist gouge with puggy quartz.
K-18-0698 | 136.84 | 136.85 | 1 | STR |  |  |  | 70
K-18-0698 | 140.34 | 140.35 | 1 | FN |  |  |  | 73
K-18-0698 | 143.48 | 143.49 | 1 | FN |  |  |  | 78
K-18-0698 | 145.79 | 145.8 | 1 | FN |  |  |  | 65
K-18-0698 | 150.37 | 150.38 | 1 | FN |  |  |  | 71
K-18-0698 | 152.93 | 152.94 | 1 | FN |  |  |  | 82
K-18-0698 | 154.19 | 154.2 | 1 | FN |  |  |  | 80
K-18-0698 | 155.98 | 156.1 | 1 | FLT | [8 empty] | crushed fine grained quartzite with puggy quartz.
K-18-0698 | 157.23 | 157.24 | 1 | FN |  |  |  | 75
K-18-0698 | 160.08 | 160.09 | 1 | FN |  |  |  | 73
K-18-0698 | 163 | 163.25 | 1 | FLT | gg | [7 empty] | graphist schist gouge and brecciated quartzite shows the sign of fault.
K-18-0698 | 164.34 | 164.35 | 1 | FN |  |  |  | 53
K-18-0698 | 164.69 | 164.7 | 1 | FLT | bk | [7 empty] | fine grained quartz gouge with puggy and broken clasts d quartz.
K-18-0698 | 167.17 | 167.18 | 1 | FN |  |  |  | 73
K-18-0698 | 167.32 | 167.65 | 1 | FLT | gg | [7 empty] | graphitic schist goge with puggy and broken quartz.
K-18-0698 | 169.01 | 169.02 | 1 | FN |  |  |  | 78
K-18-0698 | 173.31 | 173.32 | 1 | FN |  |  |  | 66
K-18-0698 | 175.88 | 175.89 | 1 | FN |  |  |  | 74
K-18-0698 | 178.68 | 178.69 | 1 | FN |  |  |  | 79
K-18-0698 | 180.2 | 180.32 | 1 | FLT | gg | [7 empty] | thin graphitic schist fault gouge.
K-18-0698 | 180.91 | 180.92 | 1 | FN |  |  |  | 82
K-18-0698 | 184.41 | 184.42 | 1 | FN |  |  |  | 64
K-18-0698 | 185.02 | 185.11 | 1 | FLT | gg | [7 empty] | graphitic schist gouge with puggy quartz.
K-18-0698 | 186.03 | 186.04 | 1 | FN |  |  |  | 70
K-18-0698 | 187.47 | 187.74 | 1 | FLT | gg | [7 empty] | fine grained graphitic schist gouge with broken clast of quartzite (granule to pebble size).
K-18-0698 | 189.42 | 189.43 | 1 | FN |  |  |  | 72
K-18-0698 | 192.41 | 192.42 | 1 | FN |  |  |  | 72
K-18-0698 | 193.62 | 193.63 | 1 | FN |  |  |  | 77
K-18-0698 | 195.17 | 195.18 | 1 | FN |  |  |  | 77
K-18-0698 | 198.24 | 198.25 | 1 | FN |  |  |  | 85
K-18-0698 | 199.66 | 199.67 | 1 | FN |  |  |  | 73
K-18-0698 | 201.17 | 201.18 | 1 | FN |  |  |  | 56
K-18-0698 | 203.2 | 203.21 | 1 | FN |  |  |  | 74
K-18-0698 | 205.51 | 205.52 | 1 | FN |  |  |  | 76
K-18-0698 | 206.83 | 206.84 | 1 | FN |  |  |  | 84
K-18-0698 | 210.21 | 210.22 | 1 | FN |  |  |  | 88
K-18-0698 | 211.14 | 211.15 | 1 | FN |  |  |  | 70
K-18-0698 | 211.21 | 211.63 | 1 | FLT | bk | gg | [6 empty] | section is a combination of brecciated greenstone sill and fault gouge (grennstone sill too) with a few broken clasts of greenstone sill; fault gouge includes fine grained crushed pyrite.
K-18-0698 | 213.44 | 213.64 | 1 | FLT | go | [7 empty] | crushed fine grained quartzite fault gouge with few broken clasts of quartzite and fine grains of pyrite.
K-18-0698 | 214.6 | 214.61 | 1 | STR |  |  |  | 15
K-18-0698 | 214.77 | 214.78 | 1 | FN |  |  |  | 80
K-18-0698 | 216.86 | 216.87 | 1 | FN |  |  |  | 58
K-18-0698 | 218.69 | 218.7 | 1 | FN |  |  |  | 84
K-18-0698 | 221.94 | 221.95 | 1 | FN |  |  |  | 72
K-18-0698 | 223.78 | 223.79 | 1 | FN |  |  |  | 72
K-18-0698 | 224.84 | 224.85 | 1 | FN |  |  |  | 74
K-18-0698 | 227.09 | 227.1 | 1 | STR |  |  |  | 32
K-18-0698 | 231.23 | 231.24 | 1 | FN |  |  |  | 65
K-18-0698 | 235.05 | 235.06 | 1 | FN |  |  |  | 65
K-18-0698 | 238.63 | 243.41 | 1 | FLT | gg | go | [6 empty] | graphitic schist, quartzite and quartz vein gouge with puggy quartz and broken clasts of quartzite, fine to medium grained crushed pyrite is mixed with fault gouge, brecciated quartzite with a few pyrite intrusions, fine grained sphalerite is also present in a few spots.
K-18-0698 | 244.95 | 244.96 | 1 | FN |  |  |  | 60
K-18-0698 | 246.7 | 246.71 | 1 | FN |  |  |  | 80
K-18-0698 | 251.57 | 251.58 | 1 | FLD | [7 empty] | S
K-18-0698 | 254.21 | 254.22 | 1 | FN |  |  |  | 80
K-18-0698 | 259.69 | 259.7 | 1 | FN |  |  |  | 77
K-18-0698 | 263.77 | 263.78 | 1 | FN |  |  |  | 68
K-18-0698 | 268.71 | 268.72 | 1 | FN |  |  |  | 73
K-18-0698 | 271.54 | 271.55 | 1 | FN |  |  |  | 75
K-18-0698 | 275.78 | 275.79 | 1 | FN |  |  |  | 65
K-18-0698 | 277.38 | 277.39 | 1 | FN |  |  |  | 58
K-18-0698 | 280.86 | 280.87 | 1 | FN |  |  |  | 65
K-18-0698 | 282.97 | 282.98 | 1 | FN |  |  |  | 65
K-18-0698 | 285.85 | 285.86 | 1 | FN |  |  |  | 82
K-18-0698 | 287.59 | 287.6 | 1 | STR |  |  |  | 71
K-18-0698 | 290.46 | 290.47 | 1 | FN |  |  |  | 78
K-18-0698 | 293.47 | 293.48 | 1 | FN |  |  |  | 71
K-18-0700 | 14.38 | 14.39 | 1 | FN |  |  |  | 65
K-18-0700 | 14.53 | 14.54 | 1 | STR |  |  |  | 65
K-18-0700 | 16.51 | 16.52 | 1 | FN |  |  |  | 60
K-18-0700 | 21.85 | 21.86 | 1 | FN |  |  |  | 71
K-18-0700 | 26.32 | 26.33 | 1 | FN |  |  |  | 69
K-18-0700 | 27.1 | 27.11 | 1 | FN |  |  |  | 66
K-18-0700 | 31.78 | 31.79 | 1 | FN |  |  |  | 70
K-18-0700 | 35.69 | 35.7 | 1 | FN |  |  |  | 66
K-18-0700 | 41.29 | 41.3 | 1 | FN |  |  |  | 64
K-18-0700 | 44 | 44.01 | 1 | FN |  |  |  | 69
K-18-0700 | 46.28 | 46.29 | 1 | FN |  |  |  | 72
K-18-0700 | 51.36 | 51.37 | 1 | FN |  |  |  | 78
K-18-0700 | 51.37 | 51.38 | 1 | STR |  |  |  | 77
K-18-0700 | 53 | 53.01 | 1 | FN |  |  |  | 72
K-18-0700 | 55.73 | 55.74 | 1 | FN |  |  |  | 65
K-18-0700 | 59.51 | 59.52 | 1 | FN |  |  |  | 64
K-18-0700 | 62.69 | 62.7 | 1 | FN |  |  |  | 67
K-18-0700 | 64.81 | 64.82 | 1 | FN |  |  |  | 62
K-18-0700 | 65.42 | 65.43 | 1 | FN |  |  |  | 72
K-18-0700 | 66.1 | 66.11 | 1 | FN |  |  |  | 68
K-18-0700 | 67.76 | 67.77 | 1 | FN |  |  |  | 76
K-18-0700 | 70.4 | 70.41 | 1 | FN |  |  |  | 68
K-18-0700 | 72.34 | 72.35 | 1 | FN |  |  |  | 81
K-18-0700 | 75.68 | 75.69 | 1 | FN |  |  |  | 64
K-18-0700 | 78.2 | 78.21 | 1 | STR |  |  |  | 70
K-18-0700 | 79.58 | 79.59 | 1 | FN |  |  |  | 65
K-18-0700 | 81.51 | 81.52 | 1 | FN |  |  |  | 74
K-18-0700 | 84.29 | 84.3 | 1 | FN |  |  |  | 65
K-18-0700 | 84.92 | 84.93 | 1 | STR |  |  |  | 60
K-18-0700 | 89.44 | 89.45 | 1 | FN |  |  |  | 67
K-18-0700 | 92.52 | 92.53 | 1 | FN |  |  |  | 70
K-18-0700 | 96.69 | 96.7 | 1 | FN |  |  |  | 78
K-18-0700 | 98.09 | 98.1 | 1 | STR |  |  |  | 60
K-18-0700 | 99.88 | 99.89 | 1 | STR |  |  |  | 58
K-18-0700 | 101.28 | 101.29 | 1 | FN |  |  |  | 74
K-18-0700 | 104.5 | 104.51 | 1 | FN |  |  |  | 61
K-18-0700 | 109.06 | 109.07 | 1 | FN |  |  |  | 60
K-18-0700 | 113.57 | 113.58 | 1 | FN |  |  |  | 60
K-18-0700 | 115.32 | 115.33 | 1 | FN |  |  |  | 64
K-18-0700 | 119.46 | 119.64 | 1 | SH | [8 empty] | graphitic schist gouge with puggy quartz.
K-18-0700 | 121.63 | 121.64 | 1 | FN |  |  |  | 63
K-18-0700 | 125 | 125.01 | 1 | FN |  |  |  | 50
K-18-0700 | 128.65 | 128.66 | 1 | FN |  |  |  | 65
K-18-0700 | 128.84 | 128.85 | 1 | STR |  |  |  | 64
K-18-0700 | 132.58 | 132.59 | 1 | FN |  |  |  | 50
K-18-0700 | 138.97 | 138.98 | 1 | FN |  |  |  | 75
K-18-0700 | 144.11 | 144.12 | 1 | FN |  |  |  | 68
K-18-0700 | 152.26 | 152.27 | 1 | FN |  |  |  | 71
K-18-0700 | 157.03 | 157.04 | 1 | FN |  |  |  | 72
K-18-0700 | 162.98 | 162.99 | 1 | FN |  |  |  | 63
K-18-0700 | 168.79 | 168.8 | 1 | FN |  |  |  | 71
K-18-0700 | 171.88 | 171.89 | 1 | FN |  |  |  | 77
K-18-0700 | 177.03 | 177.04 | 1 | FN |  |  |  | 70
K-18-0700 | 181.5 | 181.51 | 1 | FN |  |  |  | 68
K-18-0700 | 187 | 187.01 | 1 | FN |  |  |  | 65
K-18-0700 | 187.98 | 191 | 1 | FLT | bx | bk | go | [5 empty] | graphitic schist fault gouge with puggy quartz; quartz vein is brecciated and broken from 188.39 to 188.79 with a mixture of crushed fine grained pyrite, cohesive fault quartzite which is formed by the result of fracturing, shearing and grinding.
K-18-0700 | 194 | 194.23 | 1 | FLT | [8 empty] | graphitic schist fault gouge with few broken clasts of quartzite and graphitic schist.
K-18-0700 | 194.77 | 194.78 | 1 | FN |  |  |  | 61
K-18-0700 | 197 | 197.01 | 1 | FN |  |  |  | 73
K-18-0700 | 199.75 | 199.76 | 1 | FN |  |  |  | 73
K-18-0700 | 201.67 | 201.68 | 1 | FN |  |  |  | 75
K-18-0700 | 201.79 | 201.8 | 1 | STR |  |  |  | 51
K-18-0700 | 207.59 | 207.6 | 1 | FN |  |  |  | 74
K-18-0700 | 211.35 | 211.86 | 1 | FN |  |  |  | 57
K-18-0700 | 215 | 215.01 | 1 | FN |  |  |  | 72
K-18-0700 | 218.13 | 218.14 | 1 | FN |  |  |  | 68
K-18-0700 | 221.57 | 221.58 | 1 | FN |  |  |  | 72
K-18-0700 | 224.78 | 224.79 | 1 | FN |  |  |  | 2
K-18-0700 | 232.29 | 232.3 | 1 | FN |  |  |  | 72
K-18-0700 | 233.37 | 233.38 | 1 | FN |  |  |  | 76
K-18-0700 | 236.36 | 236.37 | 1 | FN |  |  |  | 60
K-18-0700 | 237.18 | 237.19 | 1 | FN |  |  |  | 58
K-18-0700 | 242.53 | 242.54 | 1 | FN |  |  |  | 63
K-18-0700 | 248.21 | 248.22 | 1 | FN |  |  |  | 67
K-18-0700 | 256.43 | 256.44 | 1 | FN |  |  |  | 72
K-18-0700 | 257.26 | 257.27 | 1 | STR |  |  |  | 72
K-18-0700 | 261.22 | 261.23 | 1 | FN |  |  |  | 66
K-18-0700 | 261.92 | 261.93 | 1 | FN |  |  |  | 74
K-18-0700 | 261.93 | 261.94 | 1 | VNLT |  |  |  | 73
K-18-0700 | 264.18 | 264.19 | 1 | FN |  |  |  | 72
K-18-0700 | 264.85 | 264.86 | 1 | FN |  |  |  | 71
K-18-0700 | 265.67 | 265.68 | 1 | FN |  |  |  | 79
K-18-0700 | 267.93 | 267.94 | 1 | STR |  |  |  | 63
K-18-0700 | 268.12 | 268.13 | 1 | FN |  |  |  | 55
K-18-0700 | 272.15 | 272.16 | 1 | VNLT | o |  |  | 75 |  |  |  |  | Coarse pyrite-sphalerite veinlet steep to CA
K-18-0700 | 272.48 | 272.49 | 1 | FN |  |  |  | 67
K-18-0700 | 273.22 | 273.23 | 1 | FN |  |  |  | 69
K-18-0700 | 273.25 | 273.26 | 1 | VNLT | o | vu |  | 74 |  |  |  |  | Vuggy, coarse grained pyrite-siderite-sphalerite-galena? Veinlet
K-18-0700 | 274.1 | 274.11 | 1 | FN |  |  |  | 70
K-18-0700 | 274.86 | 274.87 | 1 | FN |  |  |  | 70
K-18-0700 | 277.7 | 277.71 | 1 | FN |  |  |  | 69
K-18-0700 | 278.68 | 278.69 | 1 | STR |  |  |  | 57
K-18-0700 | 282.6 | 282.61 | 1 | VNLT | o | vu |  | 65 |  |  |  |  | Vuggy, coarse grained quartz-siderite-sphalerite veinlet.
K-18-0700 | 283.69 | 283.7 | 1 | FN |  |  |  | 65
K-18-0700 | 284 | 284.75 | 1 | VN | o | bk |  | 70 |  |  |  |  | Broken up white quartz vein with crosscutting stringers of pyrite-sphalerite and siderite.
K-18-0700 | 285.36 | 285.37 | 1 | STR |  |  |  | 29
K-18-0700 | 285.76 | 285.77 | 1 | FN |  |  |  | 65
K-18-0700 | 286.9 | 287.45 | 1 | STR | o | [7 empty] | Quartz-pyrite-sphalerite stringer zone in hanging wall of VM below.
K-18-0700 | 287.45 | 287.73 | 1 | VM | mf | bx | o | 30 |  |  |  |  | Unsure about alpha angle. VM Filled with Pyrite-Sphalerite-galena.
K-18-0701 | 14.32 | 14.33 | 1 | FN |  |  |  | 43
K-18-0701 | 16.29 | 16.3 | 1 | FN |  |  |  | 56
K-18-0701 | 17.77 | 17.78 | 1 | FN |  |  |  | 51
K-18-0701 | 20.42 | 20.43 | 1 | FN |  |  |  | 45
K-18-0701 | 23.88 | 23.89 | 1 | FN |  |  |  | 53
K-18-0701 | 26.13 | 26.14 | 1 | FN |  |  |  | 35
K-18-0701 | 29.35 | 29.36 | 1 | FN |  |  |  | 61
K-18-0701 | 31.91 | 31.92 | 1 | FN |  |  |  | 49
K-18-0701 | 35.22 | 35.23 | 1 | FN |  |  |  | 48
K-18-0701 | 36.82 | 36.83 | 1 | FN |  |  |  | 50
K-18-0701 | 39.42 | 39.43 | 1 | FN |  |  |  | 60
K-18-0701 | 41.32 | 41.33 | 1 | FN |  |  |  | 52
K-18-0701 | 44.1 | 44.11 | 1 | FN |  |  |  | 59
K-18-0701 | 47.08 | 47.09 | 1 | FN |  |  |  | 58
K-18-0701 | 48.73 | 48.74 | 1 | FN |  |  |  | 61
K-18-0701 | 50.55 | 50.56 | 1 | FN |  |  |  | 65
K-18-0701 | 51.45 | 53.3 | 1 | STR | n | vu | [6 empty] | Ribbony, orange quartz stringers and veinlets.
K-18-0701 | 53.5 | 53.51 | 1 | FN |  |  |  | 53
K-18-0701 | 55.28 | 55.29 | 1 | FN |  |  |  | 68
K-18-0701 | 57.56 | 57.57 | 1 | FN |  |  |  | 69
K-18-0701 | 58.35 | 59.3 | 1 | STR | o | [7 empty] | Orangey stringers of quartzite.
K-18-0701 | 59.3 | 59.6 | 1 | VNLT | vu |  |  | 65 |  |  |  |  | Vuggy, rotted, orange tinged quartz vein
K-18-0701 | 60.35 | 60.36 | 1 | FN |  |  |  | 60
K-18-0701 | 63.25 | 63.26 | 1 | FN |  |  |  | 62
K-18-0701 | 64.94 | 64.95 | 1 | FN |  |  |  | 62
K-18-0701 | 65.7 | 66 | 1 | FLT | [8 empty] | Fill of brown milled quartzite.
K-18-0701 | 66.45 | 66.46 | 1 | FN |  |  |  | 69
K-18-0701 | 67.35 | 69.3 | 2 | STR | [8 empty] | Directionless moderate stockwork of quartz stringers.
K-18-0701 | 68.19 | 68.2 | 1 | FN |  |  |  | 45
K-18-0701 | 71.45 | 71.46 | 1 | FN |  |  |  | 53
K-18-0701 | 72.94 | 72.95 | 1 | FN |  |  |  | 62
K-18-0701 | 75.42 | 75.43 | 1 | FN |  |  |  | 61
K-18-0701 | 77.43 | 77.44 | 1 | FN |  |  |  | 56
K-18-0701 | 79.45 | 79.46 | 1 | FN |  |  |  | 63
K-18-0701 | 82.57 | 82.58 | 1 | FN |  |  |  | 62
K-18-0701 | 85.05 | 85.06 | 1 | FN |  |  |  | 53
K-18-0701 | 86.94 | 86.95 | 1 | FN |  |  |  | 59
K-18-0701 | 88.89 | 88.9 | 1 | FN |  |  |  | 54
K-18-0701 | 90.67 | 90.68 | 1 | FN |  |  |  | 56
K-18-0701 | 92 | 92.01 | 1 | FN |  |  |  | 65
K-18-0701 | 94.15 | 94.16 | 1 | FN |  |  |  | 54
K-18-0701 | 94.7 | 97.05 | 1 | STR | vu | o | [6 empty] | Vuggy, rusty tinged quartz veining with coarse pyrite mineralization.
K-18-0701 | 97.05 | 99.25 | 2 | SHZ | [8 empty] | Deformed foliation, pyrite-quartz mineralization.
K-18-0701 | 98 | 98.01 | 1 | FN |  |  |  | 73
K-18-0701 | 99.24 | 99.25 | 1 | FN |  |  |  | 51
K-18-0701 | 100.56 | 100.57 | 1 | FN |  |  |  | 45
K-18-0701 | 101.55 | 101.56 | 1 | FN |  |  |  | 74
K-18-0701 | 102.31 | 102.32 | 1 | FN |  |  |  | 63
K-18-0701 | 103.82 | 103.83 | 1 | FN |  |  |  | 65
K-18-0701 | 104.69 | 104.7 | 1 | FN |  |  |  | 48
K-18-0701 | 105.42 | 105.43 | 1 | FN |  |  |  | 52
K-18-0701 | 105.43 | 105.44 | 1 | FN |  |  |  | 53
K-18-0701 | 105.95 | 106.85 | 1 | FLT |  |  |  | 70 |  |  |  |  | Unsure about alpha. Filled with puggy to milled grey quartz, grey quartzite and moderate in disseminated pyrite.
K-18-0701 | 107.49 | 107.5 | 1 | FN |  |  |  | 41
K-18-0701 | 108.5 | 108.7 | 1 | FLT | n | [7 empty] | Puggy grey quartzite and grey quartz.
K-18-0701 | 109.53 | 109.54 | 1 | FN |  |  |  | 23
K-18-0701 | 113.72 | 113.73 | 1 | FN |  |  |  | 75
K-18-0701 | 116 | 119 | 2 | RZ | bk | [7 empty] | Rubbley and poor recovery.
K-18-0701 | 118.92 | 118.93 | 1 | FN |  |  |  | 75
K-18-0701 | 119.96 | 119.97 | 1 | FN |  |  |  | 58
K-18-0701 | 122.24 | 122.25 | 1 | FN |  |  |  | 57
K-18-0701 | 122.75 | 124.5 | 1 | STR |  |  |  | 39 | 290 | 225 | 33 |  | Stringers of pyrite and fine grained sphalerite. Alternate solution 009/67. FN of 50 and ref plane of 94, dip 30-60
K-18-0701 | 125.17 | 125.18 | 1 | FN |  |  |  | 69
K-18-0701 | 127.16 | 127.17 | 1 | FN |  |  |  | 46
K-18-0701 | 127.5 | 129.85 | 1 | FRZ
K-18-0701 | 129.85 | 131 | 2 | STR | [8 empty] | webby stringers of pyrite.
K-18-0701 | 130.4 | 130.41 | 1 | FN |  |  |  | 54
K-18-0701 | 133.41 | 133.42 | 1 | FN |  |  |  | 29
K-18-0701 | 135.45 | 139.55 | 2 | STR | [8 empty] | Pyrite stringes and lining vugs.
K-18-0701 | 135.82 | 135.83 | 1 | FN |  |  |  | 70
K-18-0701 | 137.46 | 137.47 | 1 | FN |  |  |  | 67
K-18-0701 | 140.55 | 140.56 | 1 | FN |  |  |  | 63
K-18-0701 | 141.98 | 141.99 | 1 | FN |  |  |  | 54
K-18-0701 | 144.43 | 144.44 | 1 | FN |  |  |  | 58
K-18-0701 | 146.49 | 146.5 | 1 | FN |  |  |  | 65
K-18-0701 | 148.08 | 148.09 | 1 | FN |  |  |  | 66
K-18-0701 | 149 | 157.25 | 2 | FRZ | bk | [7 empty] | Mechanical fracturing.
K-18-0701 | 150.39 | 150.4 | 1 | FN |  |  |  | 61
K-18-0701 | 151.68 | 151.69 | 1 | FN |  |  |  | 60
K-18-0701 | 154.48 | 154.49 | 1 | FN |  |  |  | 46
K-18-0701 | 156.57 | 156.58 | 1 | FN |  |  |  | 50
K-18-0701 | 157.72 | 157.73 | 1 | FN |  |  |  | 54
K-18-0701 | 159.15 | 159.16 | 1 | CT | [8 empty] | Upper contact of Greenstone sill.
K-18-0701 | 159.68 | 159.69 | 1 | FN |  |  |  | 51
K-18-0701 | 161.77 | 161.78 | 1 | PA |  |  |  | 55
K-18-0701 | 164.26 | 164.27 | 1 | PA |  |  |  | 49
K-18-0701 | 166.04 | 166.05 | 1 | PA |  |  |  | 47
K-18-0701 | 168.28 | 168.29 | 1 | PA |  |  |  | 54
K-18-0701 | 169.53 | 169.54 | 1 | PA |  |  |  | 53
K-18-0701 | 171.54 | 171.55 | 1 | PA |  |  |  | 55
K-18-0701 | 174.38 | 174.39 | 1 | PA |  |  |  | 59
K-18-0701 | 175.9 | 175.91 | 1 | CT |  |  |  | 65 |  |  |  |  | Lower contact of greenstone sill.
K-18-0701 | 176.12 | 176.13 | 1 | FN |  |  |  | 59
K-18-0701 | 177.35 | 177.36 | 1 | FN |  |  |  | 60
K-18-0701 | 178.96 | 178.97 | 1 | FN |  |  |  | 56
K-18-0701 | 181.33 | 181.34 | 1 | FN |  |  |  | 56
K-18-0701 | 182.76 | 182.77 | 1 | FN |  |  |  | 64
K-18-0701 | 185.32 | 185.33 | 1 | FN |  |  |  | 60
K-18-0701 | 188.41 | 188.42 | 1 | FN |  |  |  | 39
K-18-0701 | 190.63 | 190.64 | 1 | FN |  |  |  | 73
K-18-0701 | 192.19 | 192.2 | 1 | FN |  |  |  | 57
K-18-0701 | 195.17 | 195.18 | 1 | FN |  |  |  | 49
K-18-0701 | 196.51 | 196.52 | 1 | FN |  |  |  | 48
K-18-0701 | 196.85 | 197.3 | 1 | VN | n |  |  | 20 |  |  |  |  | Ribbony quartz vein, cavey with prismatic quartz crystals and green dickite in vugs.
K-18-0701 | 198.81 | 198.82 | 1 | FN |  |  |  | 61
K-18-0701 | 200.72 | 200.73 | 1 | FN |  |  |  | 54
K-18-0701 | 202.36 | 202.37 | 1 | FN |  |  |  | 59
K-18-0701 | 204.46 | 204.47 | 1 | FN |  |  |  | 50
K-18-0701 | 207.3 | 207.31 | 1 | FN |  |  |  | 60
K-18-0701 | 210.71 | 210.72 | 1 | FN |  |  |  | 48
K-18-0701 | 212.08 | 212.09 | 1 | FN |  |  |  | 55
K-18-0701 | 215.25 | 215.26 | 1 | FN |  |  |  | 58
K-18-0701 | 216.2 | 216.21 | 1 | FN |  |  |  | 59
K-18-0701 | 219.64 | 219.65 | 1 | FN |  |  |  | 56
K-18-0701 | 220.51 | 220.52 | 1 | FN |  |  |  | 56
K-18-0701 | 223.28 | 223.29 | 1 | FN |  |  |  | 75
K-18-0701 | 225.27 | 225.28 | 1 | FN |  |  |  | 64
K-18-0701 | 227.43 | 227.44 | 1 | FN |  |  |  | 80
K-18-0701 | 228.98 | 228.99 | 1 | FN |  |  |  | 70
K-18-0701 | 229 | 229.01 | 1 | FN |  |  |  | 66
K-18-0701 | 231.85 | 231.86 | 1 | FN |  |  |  | 66
K-18-0701 | 235.31 | 235.32 | 1 | FN |  |  |  | 68
K-18-0701 | 237.27 | 237.28 | 1 | FN |  |  |  | 59
K-18-0701 | 238.4 | 238.41 | 1 | FN |  |  |  | 65
K-18-0701 | 240.05 | 240.06 | 1 | CT | shp |  |  | 60 |  |  |  |  | Upper CT of greenstone sill.
K-18-0701 | 241.05 | 241.06 | 1 | PA |  |  |  | 55
K-18-0701 | 242.25 | 242.26 | 1 | PA |  |  |  | 55
K-18-0701 | 244.9 | 244.91 | 1 | PA |  |  |  | 65
K-18-0701 | 247 | 247.01 | 1 | PA |  |  |  | 65
K-18-0701 | 248.55 | 248.56 | 1 | CT | shp |  |  | 62 |  |  |  |  | Lower CT of greenstone sill.
K-18-0701 | 249.15 | 249.16 | 1 | FN |  |  |  | 70
K-18-0701 | 250.4 | 250.41 | 1 | FN |  |  |  | 71
K-18-0701 | 255.35 | 255.36 | 1 | FN |  |  |  | 70
K-18-0701 | 256.45 | 256.46 | 1 | FLD |  |  |  | 64 |  |  |  | s | pyritic 's' fold
K-18-0701 | 257.15 | 257.16 | 1 | FN |  |  |  | 68
K-18-0701 | 258.9 | 258.91 | 1 | FN |  |  |  | 67
K-18-0701 | 263.85 | 263.86 | 1 | FN |  |  |  | 70
K-18-0701 | 266.5 | 266.51 | 1 | FN |  |  |  | 70
K-18-0701 | 270.96 | 270.97 | 1 | FN |  |  |  | 65

## Stratigraphy
Stratigraphy
Hole | From_m | To_m | Strat | Avg_Alpha | True_Thickness | Comments
K-18-0698 | 0 | 12 | Qs
K-18-0698 | 12 | 25.29 | MKq | 82 | 13.16
K-18-0698 | 25.29 | 31.68 | TRgn | 86 | 6.37
K-18-0698 | 31.68 | 48.92 | MKq | 80 | 16.98
K-18-0698 | 48.92 | 52.25 | TRgn | 87 | 3.33
K-18-0698 | 52.25 | 53.88 | MKq | 88 | 1.63
K-18-0698 | 53.88 | 62.77 | MKs | 82 | 8.8
K-18-0698 | 62.77 | 64.13 | MKg | 74 | 1.31
K-18-0698 | 64.13 | 71 | MKq | 78 | 6.72
K-18-0698 | 71 | 167.32 | MKq | 73 | 92.11 | Interbedded quartzite and graphitic schist.
K-18-0698 | 167.32 | 167.65 | FLT |  |  | Graphitic schist fault gouge with a few broken clasts of quartzite.
K-18-0698 | 167.65 | 196.34 | MKq | 74 | 27.58 | Non mineralized quartz vein with disseminated pyrite and a few patches of sphalerite (mm scale) from 187.74 to 189.27m.
K-18-0698 | 196.34 | 196.84 | TRgn
K-18-0698 | 196.84 | 209.96 | MKq | 75 | 12.67
K-18-0698 | 209.96 | 211.21 | TRgn | 79 | 1.23
K-18-0698 | 211.21 | 211.63 | FLT |  |  | This section is combination of brecciated greenstone sill and fault gouge (grennstone sill too) with a few broken clasts of greenstone sill, fault gouge includes fine grained crushed pyrite.
K-18-0698 | 211.63 | 238.63 | MKq | 71 | 25.53 | Massive mineralized vein from 211.63 to 212.64m. Stringer mineralization from 212.64 to 220.90m. Significant patches (mm to cm) of sphalerite and pyrite from 219.84 to 220.16m. Non mineralized quartz vein with sphalerite veinlets @ 232.55, 232.85 and 233.71m respectively. Massive pyrite veinlet @ 234.69m including majorly pyrite and pyrrhotite, siderite stringer @ 234.38m containing significant sphalerite.
K-18-0698 | 238.63 | 243.41 | FLT |  |  | Graphitic schist, quartzite and quartz vein fault gouge with puggy quartz and broken clasts of quartzite. Fine to medium grained (crushed) pyrite is mixed with fault gouge. Quartzite is brecciated with a few pyrite intrusions and trace sphalerite.
K-18-0698 | 243.41 | 246.25 | MKq | 60 | 2.46
K-18-0698 | 246.25 | 251.64 | TRgn | 80 | 5.31
K-18-0698 | 251.64 | 261.71 | MKq | 78 | 9.85
K-18-0698 | 261.71 | 267.74 | TRgn | 68 | 5.59
K-18-0698 | 267.74 | 275 | MKq | 74 | 6.98
K-18-0698 | 275 | 277.28 | TRgn | 65 | 2.07
K-18-0698 | 277.28 | 298 | MKq | 70 | 19.47
Hole | From_m | To_m | Strat | Avg_Alpha | True_Thickness | Comments
K-18-0700 | 0 | 11.87 | Qs
K-18-0700 | 11.87 | 27.04 | MKq | 66 | 13.86
K-18-0700 | 27.04 | 34.9 | TRgn | 68 | 7.29
K-18-0700 | 34.9 | 56.51 | MKq | 69 | 20.17
K-18-0700 | 56.51 | 60.51 | MKs | 64 | 3.6
K-18-0700 | 60.51 | 64.47 | MKg | 67 | 3.65
K-18-0700 | 64.47 | 102.15 | MKq | 70 | 35.41
K-18-0700 | 102.15 | 106.95 | MKg | 61 | 4.2
K-18-0700 | 106.95 | 116.87 | MKq | 61 | 8.68
K-18-0700 | 116.87 | 121.69 | MKg | 63 | 4.29
K-18-0700 | 121.69 | 174.4 | MKq | 66 | 48.15
K-18-0700 | 174.4 | 179.82 | MKg | 70 | 5.12
K-18-0700 | 179.82 | 187.98 | MKq | 66 | 7.43
K-18-0700 | 187.98 | 191 | FLT
K-18-0700 | 191 | 220.45 | MKq | 69 | 27.49
K-18-0700 | 220.45 | 223.29 | TRgn | 72 | 2.7
K-18-0700 | 223.29 | 232.7 | MKq | 37 | 5.66
K-18-0700 | 232.7 | 235.26 | TRgn | 76 | 2.48
K-18-0700 | 235.26 | 236.76 | MKq | 60 | 1.3
K-18-0700 | 236.76 | 240.17 | MKg | 58 | 2.89
K-18-0700 | 240.17 | 287.45 | MKq | 68 | 43.84 | Mineralized Qz veinlet at 284-284.75m
K-18-0700 | 287.45 | 287.73 | VM | 30 | 0.14 | Coarse, vuggy to massive, pyrite vein breccia (rounded pyrite pebble clasts) by sphalerite. Moderate amount of rounded grey quartzite pebble clasts. Shot through by moderate pyrrhotite and intergrown with moderate amount of patches of crystalline galena.
K-18-0701 | 0 | 28.65 | MKq | 47 | 20.95
K-18-0701 | 28.65 | 37.18 | MKs | 52 | 6.72
K-18-0701 | 37.18 | 38 | MKg
K-18-0701 | 38 | 65.7 | MKq | 61 | 24.23
K-18-0701 | 65.7 | 66 | FLT |  |  | Milled brown quartzite. Strong oxidation.
K-18-0701 | 66 | 71.3 | MKq | 57 | 4.44
K-18-0701 | 71.3 | 72.75 | MKg | 53 | 1.16
K-18-0701 | 72.75 | 74.65 | MKs | 62 | 1.68
K-18-0701 | 74.65 | 75.28 | MKg
K-18-0701 | 75.28 | 76.1 | MKs | 61 | 0.72
K-18-0701 | 76.1 | 76.8 | MKg
K-18-0701 | 76.8 | 84 | MKs | 60 | 6.24
K-18-0701 | 84 | 87.35 | MKg | 56 | 2.78
K-18-0701 | 87.35 | 97.05 | MKq | 57 | 8.14 | Strong deformation, Rotted quartz veining and coarse pyrite mineralization at 94.70-97.05m
K-18-0701 | 97.05 | 100.75 | MKg | 59 | 3.17 | Deformed, high in pyrite.
K-18-0701 | 100.75 | 105.95 | MKq | 64 | 4.67
K-18-0701 | 105.95 | 106.85 | FLT |  |  | Fill of puggy to milled grey quartzite and grey quartz. Moderate disseminated pyrite.
K-18-0701 | 106.85 | 157.25 | MKq | 57 | 42.27 | Some sub metre length graphitic schsit beds, Zones high in pyrite stringers.
K-18-0701 | 157.25 | 159.15 | MKs | 54 | 1.54 | Silicified metasomatic schist adjacent to greenstone sill.
K-18-0701 | 159.15 | 175.4 | TRgn | 51 | 12.63 | Weakly to merately clay altered.
K-18-0701 | 175.4 | 180.5 | MKq | 60 | 4.42 | Interbedded medium beds of quartzite and graphitic schist.
K-18-0701 | 180.5 | 187.82 | MKg | 60 | 6.34
K-18-0701 | 187.82 | 207.75 | MKq | 55 | 16.33 | 205.10-207.75 is metasomatic schist in upper contact with greenstone sill.
K-18-0701 | 207.75 | 210.85 | TRgn | 48 | 2.3
K-18-0701 | 210.85 | 215.8 | MKg | 56 | 4.1
K-18-0701 | 215.8 | 220.23 | MKq | 58 | 3.76
K-18-0701 | 220.23 | 220.93 | MKg | 56 | 0.58
K-18-0701 | 220.93 | 240.05 | MKq | 68 | 17.73 | 221.70-225.0m Mostly leeched and porous.
K-18-0701 | 240.05 | 248.55 | TRgn | 60 | 7.36
K-18-0701 | 248.55 | 301.03 | MKq | 64 | 47.17 | 248.55-249.50m Metasomatic, silicified sericite-graphitic schist next to greenstone sill.

## SpecificGravity
Specific Gravity
Hole | Depth_m | Wgt_Air | Wgt_H2O | SG_Calc | Length | Rock_Type
K-18-0698 | 184.42 | 913.1 | 571 | 2.67 | 11 | QTZT
K-18-0698 | 184.75 | 1025.1 | 646.9 | 2.71 | 13 | QTZT
K-18-0698 | 192.5 | 1520.6 | 869 | 2.33 | 19 | QTZT
K-18-0698 | 206.3 | 959 | 597.1 | 2.65 | 11 | QTZT
K-18-0698 | 211.8 | 2462.5 | 1880.3 | 4.23 | 20 | VM
K-18-0698 | 249.38 | 1090.8 | 725.9 | 2.99 | 11.5 | GNST
K-18-0700 | 285.76 | 1079.2 | 669.6 | 2.63 | 15 | QTZT
K-18-0700 | 287.54 | 1910.2 | 1043.5 | 2.2 | 19 | VM