## Collars
Hole | Length_m | Contractor | Rig | NAD_Grid_ID | NAD_East | NAD_North | NAD_RL | Survey_Method | Surface_Azimuth | Surface_Dip | Date_Started | Date_Completed | Core_Size | Purpose
K-18-0692 | 362.5 | BLY | LF 70 | Nad83 Zone 8 | 487636.5691 | 7085906.02 | 1128.5801 | RTK | 155 | -60 | 2018-06-15 | 2018-06-24 | HQ | Maybrun target in Thunder Gulch
K-18-0695 | 359 | BLY | LF 70 | Nad83 Zone 8 | 487639.9132 | 7085910.176 | 1128.6489 | RTK | 254 | -45 | 2018-06-24 | 2018-07-03 | HQ | Pavlovich/Bellekeno hangingwall system.
K-18-0697 | 368 | BLY | LF 70 | Nad83 Zone 8 | 487640.4022 | 7085910.351 | 1128.5883 | RTK | 254 | -55 | 2018-07-03 | 2018-07-11 | HQ
K-18-0705 | 320 | BLY | LF 70 | Nad83 Zone 8 | 487129.517 | 7085340.752 | 1343.04 | RTK | 300 | -45 | 2018-08-09 | 2018-08-16 | HQ

## Surveys
Downhole Surveys
Hole | Depth_m | Pull_Back | Raw_Azimuth | Correction_Factor | Corrected_Azimuth | Dip | Mag_Field | Temp | Roll | Date_Surveyed
K-18-0692 | 0 |  |  |  | 155 | -60
K-18-0692 | 23 | 6 | 140 | 20 | 160 | -60.3 | 5739 | 13.6 | 114.9 | 2018-06-15
K-18-0692 | 47 | 6 | 140.3 | 20 | 160.3 | -60 | 5729 | 20.1 | 127.3 | 2018-06-16
K-18-0692 | 71 | 6 | 141.2 | 20 | 161.2 | -60 | 5727 | 16.8 | 190.5 | 2018-06-18
K-18-0692 | 95 | 6 | 140.7 | 20 | 160.7 | -59.6 | 5733 | 18.9 | 344.9 | 2018-06-18
K-18-0692 | 119 | 6 | 140.6 | 20 | 160.6 | -59.1 | 5728 | 13.4 | 18.9 | 2018-06-18
K-18-0692 | 143 | 6 | 143.5 | 20 | 163.5 | -59.2 | 5730 | 18.8 | 256.2 | 2018-06-18
K-18-0692 | 167 | 6 | 142.4 | 20 | 162.4 | -59.6 | 5733 | 11.6 | 355.3 | 2018-06-20
K-18-0692 | 191 | 6 | 142.2 | 20 | 162.2 | -58.7 | 5725 | 19.1 | 155.3 | 2018-06-20
K-18-0692 | 218 | 6 | 146.6 | 20 | 166.6 | -59.1 | 5725 | 14.7 | 191.2 | 2018-06-21
K-18-0692 | 242 | 6 | 145.8 | 20 | 165.8 | -59 | 5728 | 20.2 | 255.8 | 2018-06-21
K-18-0692 | 263 | 6 | 146.2 | 20 | 166.2 | -59.1 | 5733 | 17.3 | 262.4 | 2018-06-21
K-18-0692 | 290 | 6 | 147.4 | 20 | 167.4 | -58.9 | 5731 | 16.5 | 156.5 | 2018-06-22
K-18-0692 | 314 | 6 | 146.7 | 20 | 166.7 | -58.8 | 5737 | 15.8 | 328.2 | 2018-06-22
K-18-0692 | 338 | 6 | 147.4 | 20 | 167.4 | -58.4 | 5754 | 12.6 | 327.2 | 2018-06-22
K-18-0692 | 362 | 6 | 149.1 | 20 | 169.1 | -58.1 | 5746 | 18.1 | 127.2 | 2018-06-23
K-18-0695 | 0 |  |  |  | 254 | -45
K-18-0695 | 20 | 6 | 233.8 | 20 | 253.8 | -45.4 | 5769 | 17.2 | 254 | 2018-06-24
K-18-0695 | 44 | 6 | 234.6 | 20 | 254.6 | -44.9 | 5731 | 19.4 | 76.7 | 2018-06-25
K-18-0695 | 68 | 6 | 235.9 | 20 | 255.9 | -45.1 | 5712 |  | 210 | 2018-06-25
K-18-0695 | 92 | 6 | 236.5 | 20 | 256.5 | -44.8 | 5726 | 15.5 | 202 | 2018-06-26
K-18-0695 | 116 | 6 | 237.3 | 20 | 257.3 | -44.4 | 5723 | 18.8 | 30 | 2018-06-26
K-18-0695 | 140 | 6 | 237.7 | 20 | 257.7 | -44.5 | 5721 | 17 | 219.5 | 2018-06-27
K-18-0695 | 164 | 6 | 238.8 | 20 | 258.8 | -44.5 | 5724 | 13.2 | 192.2 | 2018-06-27
K-18-0695 | 188 | 6 | 239.3 | 20 | 259.3 | -44.5 | 5727 | 15.5 | 220.4 | 2018-06-27
K-18-0695 | 212 | 6 | 238.2 | 20 | 258.2 | -43.9 | 5739 | 14.4 | 270.2 | 2018-06-27
K-18-0695 | 236 | 6 | 238.9 | 20 | 258.9 | -43.8 | 5735 | 16.1 | 326.6 | 2018-06-29
K-18-0695 | 260 | 6 | 240.4 | 20 | 260.4 | -43.3 | 5739 | 17.3 | 287.1 | 2018-06-29
K-18-0695 | 284 | 6 | 240.8 | 20 | 260.8 | -43 | 5736 | 17.5 | 290.2 | 2018-06-29
K-18-0695 | 308 | 6 | 242.2 | 20 | 262.2 | -42.1 | 5721 | 16 | 208.4 | 2018-07-01
K-18-0695 | 332 | 6 | 241.3 | 20 | 261.3 | -42 | 5730 | 15.6 | 273.9 | 2018-07-02
K-18-0695 | 356 | 6 | 242.7 | 20 | 262.7 | -41.8 | 5727 | 16.8 | 186.6 | 2018-07-02
K-18-0697 | 0 |  |  |  | 254 | -55
K-18-0697 | 23 | 6 | 236.8 | 20 | 256.8 | -53 | 5743 | 19.4 | 180.1 | 2018-07-03
K-18-0697 | 47 | 6 | 237.6 | 20 | 257.6 | -52.6 | 5737 | 20.1 | 12.5 | 2018-07-04
K-18-0697 | 71 | 6 | 242.8 | 20 | 257.6 | -53.2 | 5860 | 16 | 115.8 | 2018-07-04
K-18-0697 | 95 | 6 | 237.5 | 20 | 257.5 | -52.8 | 5727 | 16.6 | 243.8 | 2018-07-05
K-18-0697 | 119 | 6 | 240 | 20 | 260 | -52.3 | 5735 | 18.6 | 36.6 | 2018-07-05
K-18-0697 | 143 | 6 | 241.1 | 20 | 261.1 | -52.1 | 5738 | 16.8 | 91.6 | 2018-07-05
K-18-0697 | 167 | 6 | 240.3 | 20 | 260.3 | -51.8 | 5742 | 15.3 | 323.3 | 2018-07-06
K-18-0697 | 191 | 6 | 243 | 20 | 263 | -51.3 | 5733 | 14.6 | 206.6 | 2018-07-07
K-18-0697 | 215 | 6 | 242.7 | 20 | 262.7 | -50.8 | 5744 | 20.5 | 266.6 | 2018-07-07
K-18-0697 | 239 | 6 | 244.8 | 20 | 264.8 | -50.1 | 5744 | 17.2 | 135.1 | 2018-07-07
K-18-0697 | 263 | 6 | 243.4 | 20 | 263.4 | -50.4 | 5744 | 17.2 | 257.9 | 2018-07-08
K-18-0697 | 287 | 6 | 245.9 | 20 | 265.9 | -50.2 | 5738 | 15.9 | 213.3 | 2018-07-08
K-18-0697 | 311 | 6 | 248.3 | 20 | 268.3 | -49.7 | 5791 | 13.1 | 223.2 | 2018-07-09
K-18-0697 | 335 | 6 | 249.5 | 20 | 269.5 | -49.4 | 5787 | 14.7 | 98.5 | 2018-07-10
K-18-0697 | 359 | 6 | 249.7 | 20 | 269.7 | -49.5 | 5780 | 14.4 | 102.1 | 2018-07-10
K-18-0705 | 20 | 6 | 276.4 | 20 | 296.4 | -45 | 5747 | 8.7 | 111.2 | 2018-08-10
K-18-0705 | 44 | 6 | 277.1 | 20 | 297.1 | -45.3 | 5729 | 17.8 | 98.5 | 2018-08-10
K-18-0705 | 68 | 6 | 278.6 | 20 | 298.6 | -44.6 | 5721 | 33.6 | 354.2 | 2018-08-10
K-18-0705 | 92 | 6 | 279.4 | 20 | 299.4 | -44.2 | 5720 | 18 | 302.8 | 2018-08-10
K-18-0705 | 116 | 6 | 280.4 | 20 | 300.4 | -43.7 | 5727 | 18.9 | 302.6 | 2018-08-10
K-18-0705 | 140 | 6 | 281.2 | 20 | 301.2 | -43.3 | 5714 | 18 | 6 | 2018-08-12
K-18-0705 | 167 | 6 | 281.6 | 20 | 301.6 | -43 | 5718 | 18.3 | 166.6 | 2018-08-12
K-18-0705 | 188 | 6 | 282.1 | 20 | 302.1 | -42.6 | 5716 | 20.4 | 19.8 | 2018-08-13
K-18-0705 | 212 | 6 | 282.6 | 20 | 302.6 | -42.2 | 5715 | 14.5 | 236.7 | 2018-08-13
K-18-0705 | 236 | 6 | 284.3 | 20 | 304.3 | -41.6 | 5724 | 17.4 | 283.5 | 2018-08-13
K-18-0705 | 260 | 6 | 284.3 | 20 | 304.3 | -41 | 5714 | 28.8 | 131.6 | 2018-08-13
K-18-0705 | 284 | 6 | 284.7 | 20 | 304.7 | -40.5 | 5787 | 12.9 | 299.2 | 2018-08-13
K-18-0705 | 308 | 6 | 286 | 20 | 306 | -39.9 | 5730 | 24.4 | 261.5 | 2018-08-13

## Geotech
Geotechnical
Hole | From_m | To_m | Interval_Length | Recovery_m | Recovery_Pct | RQD_m | RQD_Pct | Comments
K-18-0692 | 23 | 26 | 3 | 3 | 100 | 1.47 | 49
K-18-0692 | 26 | 29 | 3 | 2.78 | 92.67 | 1.18 | 39.33
K-18-0692 | 29 | 32 | 3 | 3 | 100 | 1.42 | 47.33
K-18-0692 | 32 | 35 | 3 | 2.85 | 95 | 2.46 | 82
K-18-0692 | 35 | 38 | 3 | 2.98 | 99.33 | 2.29 | 76.33
K-18-0692 | 38 | 41 | 3 | 3 | 100 | 1.76 | 58.67
K-18-0692 | 41 | 44 | 3 | 3 | 100 | 2.82 | 94
K-18-0692 | 44 | 47 | 3 | 3 | 100 | 1.82 | 60.67
K-18-0692 | 47 | 50 | 3 | 2.88 | 96 | 2.2 | 73.33
K-18-0692 | 89 | 92 | 3 | 3 | 100 | 1.4 | 46.67
K-18-0692 | 92 | 95 | 3 | 3 | 100 | 2 | 66.67
K-18-0692 | 95 | 98 | 3 | 3.1 | 103.33 | 1.5 | 50
K-18-0692 | 98 | 101 | 3 | 2.9 | 96.67 | 2.3 | 76.67
K-18-0692 | 101 | 104 | 3 | 3 | 100 | 2 | 66.67 | Rod count okay
K-18-0692 | 104 | 107 | 3 | 3 | 100 | 1.65 | 55
K-18-0692 | 107 | 110 | 3 | 2.95 | 98.33 | 1.23 | 41
K-18-0692 | 110 | 113 | 3 | 3 | 100 | 2.1 | 70
K-18-0692 | 113 | 116 | 3 | 3 | 100 | 2.45 | 81.67
K-18-0692 | 116 | 119 | 3 | 3 | 100 | 2.72 | 90.67
K-18-0692 | 119 | 122 | 3 | 2.9 | 96.67 | 2.16 | 72
K-18-0692 | 122 | 125 | 3 | 3 | 100 | 2.18 | 72.67
K-18-0692 | 125 | 128 | 3 | 2.95 | 98.33 | 2.28 | 76
K-18-0692 | 128 | 131 | 3 | 3.05 | 101.67 | 2.56 | 85.33 | Rod count okay
K-18-0692 | 131 | 134 | 3 | 2.55 | 85 | 1.95 | 65
K-18-0692 | 134 | 137 | 3 | 3 | 100 | 1.72 | 57.33
K-18-0692 | 137 | 140 | 3 | 2.94 | 98 | 0.81 | 27
K-18-0692 | 140 | 143 | 3 | 2.89 | 96.33 | 1.02 | 34
K-18-0692 | 143 | 146 | 3 | 3.07 | 102.33 | 1.64 | 54.67
K-18-0692 | 146 | 149 | 3 | 2.96 | 98.67 | 2.32 | 77.33
K-18-0692 | 149 | 152 | 3 | 2.87 | 95.67 | 2.21 | 73.67
K-18-0692 | 152 | 155 | 3 | 3.06 | 102 | 2.04 | 68
K-18-0692 | 155 | 158 | 3 | 2.7 | 90 | 1.8 | 60
K-18-0692 | 158 | 161 | 3 | 3.1 | 103.33 | 2.01 | 67
K-18-0692 | 161 | 164 | 3 | 2.81 | 93.67 | 2.09 | 69.67
K-18-0692 | 164 | 167 | 3 | 2.85 | 95 | 1.65 | 55
K-18-0692 | 167 | 170 | 3 | 2.9 | 96.67 | 2.74 | 91.33
K-18-0692 | 170 | 173 | 3 | 2.72 | 90.67 | 0.97 | 32.33
K-18-0692 | 173 | 176 | 3 | 3 | 100 | 1.05 | 35
K-18-0692 | 176 | 179 | 3 | 2.92 | 97.33 | 1.45 | 48.33
K-18-0692 | 179 | 182 | 3 | 2.94 | 98 | 1.76 | 58.67
K-18-0692 | 182 | 185 | 3 | 2.89 | 96.33 | 0.74 | 24.67
K-18-0692 | 185 | 188 | 3 | 3 | 100 | 2.84 | 94.67
K-18-0692 | 188 | 191 | 3 | 2.73 | 91 | 1 | 33.33
K-18-0692 | 191 | 194 | 3 | 3 | 100 | 2.01 | 67
K-18-0692 | 194 | 197 | 3 | 3 | 100 | 2.44 | 81.33
K-18-0692 | 197 | 200 | 3 | 2.85 | 95 | 2.26 | 75.33
K-18-0692 | 200 | 203 | 3 | 2.94 | 98 | 2.48 | 82.67
K-18-0692 | 203 | 206 | 3 | 3 | 100 | 2.57 | 85.67
K-18-0692 | 206 | 209 | 3 | 2.97 | 99 | 2.44 | 81.33
K-18-0692 | 209 | 212 | 3 | 2.95 | 98.33 | 2.28 | 76
K-18-0692 | 212 | 215 | 3 | 2.66 | 88.67 | 1.66 | 55.33
K-18-0692 | 215 | 218 | 3 | 3 | 100 | 0.79 | 26.33
K-18-0692 | 218 | 221 | 3 | 3 | 100 | 1.3 | 43.33
K-18-0692 | 221 | 224 | 3 | 2.85 | 95 | 2.64 | 88
K-18-0692 | 224 | 227 | 3 | 2.83 | 94.33 | 2.43 | 81 | drill spin at 224.80m
K-18-0692 | 227 | 230 | 3 | 3 | 100 | 1.8 | 60
K-18-0692 | 230 | 233 | 3 | 2.94 | 98 | 1.97 | 65.67
K-18-0692 | 233 | 236 | 3 | 2.89 | 96.33 | 1.48 | 49.33
K-18-0692 | 236 | 239 | 3 | 2.95 | 98.33 | 2.18 | 72.67
K-18-0692 | 239 | 242 | 3 | 3 | 100 | 2.59 | 86.33
K-18-0692 | 242 | 245 | 3 | 3 | 100 | 2.9 | 96.67
K-18-0692 | 245 | 248 | 3 | 2.94 | 98 | 2.16 | 72
K-18-0692 | 248 | 251 | 3 | 3 | 100 | 2.68 | 89.33
K-18-0692 | 251 | 254 | 3 | 2.89 | 96.33 | 2.85 | 95
K-18-0692 | 254 | 257 | 3 | 3 | 100 | 1.93 | 64.33
K-18-0692 | 257 | 260 | 3 | 2.96 | 98.67 | 1.48 | 49.33 | gscht layers 258.22 - 259.06m
K-18-0692 | 260 | 263 | 3 | 2.97 | 99 | 1.99 | 66.33
K-18-0692 | 263 | 266 | 3 | 2.85 | 95 | 2.13 | 71
K-18-0692 | 266 | 269 | 3 | 2.94 | 98 | 2.55 | 85
K-18-0692 | 269 | 272 | 3 | 3 | 100 | 2.37 | 79
K-18-0692 | 272 | 275 | 3 | 3 | 100 | 2.32 | 77.33
K-18-0692 | 275 | 278 | 3 | 2.83 | 94.33 | 2.17 | 72.33
K-18-0692 | 278 | 281 | 3 | 3 | 100 | 1.45 | 48.33
K-18-0692 | 281 | 284 | 3 | 3 | 100 | 2.07 | 69
K-18-0692 | 284 | 287 | 3 | 2.88 | 96 | 0.8 | 26.67
K-18-0692 | 287 | 290 | 3 | 2.87 | 95.67 | 0.42 | 14
K-18-0692 | 290 | 293 | 3 | 3 | 100 | 2.17 | 72.33
K-18-0692 | 293 | 296 | 3 | 3 | 100 | 1.32 | 44
K-18-0692 | 296 | 299 | 3 | 2.95 | 98.33 | 1.26 | 42
K-18-0692 | 299 | 302 | 3 | 3 | 100 | 1.53 | 51
K-18-0692 | 302 | 305 | 3 | 3 | 100 | 0.65 | 21.67 | highly fractured or mud 303.90 - 305m
K-18-0692 | 305 | 308 | 3 | 2.99 | 99.67 | 0.71 | 23.67
K-18-0692 | 308 | 311 | 3 | 2.68 | 89.33 | 0.69 | 23
K-18-0692 | 311 | 314 | 3 | 2.89 | 96.33 | 2.35 | 78.33
K-18-0692 | 314 | 317 | 3 | 3 | 100 | 1.54 | 51.33
K-18-0692 | 317 | 320 | 3 | 2.91 | 97 | 1.95 | 65
K-18-0692 | 320 | 323 | 3 | 2.81 | 93.67 | 0.6 | 20
K-18-0692 | 323 | 326 | 3 | 3 | 100 | 0.4 | 13.33
K-18-0692 | 326 | 329 | 3 | 2.88 | 96 | 0.73 | 24.33 | highly rubbled or fractured qtzt with puggy qtz.
K-18-0692 | 329 | 332 | 3 | 2.85 | 95 | 0.87 | 29
K-18-0692 | 332 | 335 | 3 | 2.85 | 95 | 0.76 | 25.33
K-18-0692 | 335 | 338 | 3 | 3 | 100 | 1.86 | 62
K-18-0692 | 338 | 341 | 3 | 2.97 | 99 | 2.05 | 68.33
K-18-0692 | 341 | 344 | 3 | 2.89 | 96.33 | 1.89 | 63
K-18-0692 | 344 | 347 | 3 | 2.96 | 98.67 | 2.14 | 71.33
K-18-0692 | 347 | 350 | 3 | 2.98 | 99.33 | 1.52 | 50.67
K-18-0692 | 350 | 353 | 3 | 2.76 | 92 | 2.07 | 69
K-18-0692 | 353 | 356 | 3 | 3 | 100 | 1.48 | 49.33
K-18-0692 | 356 | 359 | 3 | 2.82 | 94 | 1.29 | 43
K-18-0692 | 359 | 362 | 3 | 3.05 | 101.67 | 2.5 | 83.33
K-18-0692 | 362 | 365 | 3 | 0.46 | 15.33 | 0.18 | 6
K-18-0695 | 107 | 110 | 3 | 2.98 | 99.33 | 1.63 | 54.33
K-18-0695 | 110 | 113 | 3 | 3 | 100 | 1.08 | 36
K-18-0695 | 113 | 116 | 3 | 2.98 | 99.33 | 2.26 | 75.33
K-18-0695 | 116 | 119 | 3 | 2.88 | 96 | 2.44 | 81.33
K-18-0695 | 119 | 122 | 3 | 2.94 | 98 | 1.96 | 65.33
K-18-0695 | 122 | 125 | 3 | 3 | 100 | 2.36 | 78.67
K-18-0695 | 125 | 128 | 3 | 2.91 | 97 | 2.34 | 78
K-18-0695 | 128 | 131 | 3 | 3 | 100 | 2.32 | 77.33
K-18-0695 | 131 | 134 | 3 | 2.77 | 92.33 | 1.55 | 51.67
K-18-0695 | 134 | 137 | 3 | 2.92 | 97.33 | 2.08 | 69.33
K-18-0695 | 137 | 140 | 3 | 2.99 | 99.67 | 1.58 | 52.67
K-18-0695 | 140 | 143 | 3 | 3 | 100 | 1.94 | 64.67
K-18-0695 | 143 | 146 | 3 | 2.97 | 99 | 2.01 | 67
K-18-0695 | 146 | 149 | 3 | 2.96 | 98.67 | 2 | 66.67
K-18-0695 | 149 | 152 | 3 | 3 | 100 | 2.8 | 93.33
K-18-0695 | 152 | 155 | 3 | 2.89 | 96.33 | 1.06 | 35.33
K-18-0695 | 155 | 158 | 3 | 2.95 | 98.33 | 0.62 | 20.67
K-18-0695 | 158 | 161 | 3 | 2.98 | 99.33 | 1.06 | 35.33
K-18-0695 | 161 | 164 | 3 | 3 | 100 | 1.84 | 61.33
K-18-0695 | 164 | 167 | 3 | 3 | 100 | 2 | 66.67
K-18-0695 | 167 | 170 | 3 | 3.05 | 101.67 | 1.66 | 55.33
K-18-0695 | 170 | 173 | 3 | 2.96 | 98.67 | 1.48 | 49.33
K-18-0695 | 173 | 176 | 3 | 2.86 | 95.33 | 1.58 | 52.67
K-18-0695 | 176 | 179 | 3 | 3 | 100 | 1.22 | 40.67
K-18-0695 | 179 | 182 | 3 | 3 | 100 | 1.5 | 50
K-18-0695 | 182 | 185 | 3 | 3.05 | 101.67 | 1.85 | 61.67
K-18-0695 | 185 | 188 | 3 | 3 | 100 | 1.35 | 45
K-18-0695 | 188 | 191 | 3 | 3 | 100 | 2.46 | 82
K-18-0695 | 191 | 194 | 3 | 3 | 100 | 2.25 | 75
K-18-0695 | 194 | 197 | 3 | 3.1 | 103.33 | 1.13 | 37.67
K-18-0695 | 197 | 200 | 3 | 3 | 100 | 1.12 | 37.33
K-18-0695 | 200 | 203 | 3 | 3 | 100 | 2.13 | 71
K-18-0695 | 203 | 206 | 3 | 3 | 100 | 1.3 | 43.33
K-18-0695 | 206 | 209 | 3 | 2.85 | 95 | 2.2 | 73.33
K-18-0695 | 209 | 212 | 3 | 3 | 100 | 0.84 | 28
K-18-0695 | 212 | 215 | 3 | 3 | 100 | 2.02 | 67.33
K-18-0695 | 215 | 218 | 3 | 3 | 100 | 2.2 | 73.33
K-18-0695 | 218 | 221 | 3 | 3 | 100 | 1.75 | 58.33
K-18-0695 | 221 | 224 | 3 | 3.1 | 103.33 | 1.73 | 57.67
K-18-0695 | 224 | 227 | 3 | 3 | 100 | 1.44 | 48
K-18-0695 | 227 | 230 | 3 | 3.1 | 103.33 | 1.2 | 40
K-18-0695 | 230 | 233 | 3 | 3 | 100 | 1.36 | 45.33
K-18-0695 | 233 | 236 | 3 | 3 | 100 | 2.03 | 67.67
K-18-0695 | 236 | 239 | 3 | 3 | 100 | 1.9 | 63.33
K-18-0695 | 239 | 242 | 3 | 3.1 | 103.33 | 2.26 | 75.33
K-18-0695 | 242 | 245 | 3 | 2.95 | 98.33 | 1.37 | 45.67
K-18-0695 | 245 | 248 | 3 | 2.9 | 96.67 | 2.06 | 68.67
K-18-0695 | 248 | 251 | 3 | 3 | 100 | 2.29 | 76.33
K-18-0695 | 251 | 254 | 3 | 3.1 | 103.33 | 2.24 | 74.67
K-18-0695 | 254 | 257 | 3 | 2.9 | 96.67 | 2 | 66.67
K-18-0695 | 257 | 260 | 3 | 2.95 | 98.33 | 2.32 | 77.33
K-18-0695 | 260 | 263 | 3 | 3 | 100 | 1.02 | 34
K-18-0695 | 263 | 266 | 3 | 3.1 | 103.33 | 0.53 | 17.67
K-18-0695 | 266 | 269 | 3 | 3.05 | 101.67 | 2.23 | 74.33
K-18-0695 | 269 | 272 | 3 | 2.77 | 92.33 | 1.52 | 50.67
K-18-0695 | 272 | 275 | 3 | 2.49 | 83 | 0.28 | 9.33
K-18-0695 | 275 | 278 | 3 | 2.68 | 89.33 | 1.19 | 39.67
K-18-0695 | 278 | 281 | 3 | 2.95 | 98.33 | 1.9 | 63.33
K-18-0695 | 281 | 284 | 3 | 2.45 | 81.67 | 0.95 | 31.67
K-18-0695 | 284 | 287 | 3 | 2.35 | 78.33 | 0.56 | 18.67
K-18-0695 | 287 | 290 | 3 | 2.57 | 85.67 | 0 | 0
K-18-0695 | 290 | 293 | 3 | 2.25 | 75 | 0.59 | 19.67
K-18-0695 | 293 | 296 | 3 | 2.59 | 86.33 | 0.58 | 19.33
K-18-0695 | 296 | 299 | 3 | 3.1 | 103.33 | 0.6 | 20
K-18-0695 | 299 | 302 | 3 | 3.05 | 101.67 | 1.96 | 65.33
K-18-0695 | 302 | 305 | 3 | 3 | 100 | 2.05 | 68.33
K-18-0695 | 305 | 308 | 3 | 3 | 100 | 2.31 | 77
K-18-0695 | 308 | 311 | 3 | 3 | 100 | 1.9 | 63.33
K-18-0695 | 311 | 314 | 3 | 3 | 100 | 1.47 | 49
K-18-0695 | 314 | 317 | 3 | 3 | 100 | 0.7 | 23.33
K-18-0695 | 317 | 320 | 3 | 2.85 | 95 | 1.18 | 39.33
K-18-0695 | 320 | 323 | 3 | 2.85 | 95 | 0.73 | 24.33
K-18-0695 | 323 | 326 | 3 | 3.01 | 100.33 | 0.88 | 29.33
K-18-0695 | 326 | 329 | 3 | 3.03 | 101 | 1.07 | 35.67
K-18-0697 | 170 | 173 | 3 | 3 | 100 | 1.67 | 55.67
K-18-0697 | 173 | 176 | 3 | 2.89 | 96.33 | 2.01 | 67
K-18-0697 | 176 | 179 | 3 | 3 | 100 | 1.27 | 42.33 | Block at 178.30m
K-18-0697 | 179 | 182 | 3 | 3 | 100 | 1.36 | 45.33
K-18-0697 | 182 | 185 | 3 | 3 | 100 | 1.59 | 53 | Block at 182.70m
K-18-0697 | 185 | 188 | 3 | 3 | 100 | 0.73 | 24.33
K-18-0697 | 188 | 191 | 3 | 3 | 100 | 1.68 | 56
K-18-0697 | 191 | 194 | 3 | 2.97 | 99 | 0.58 | 19.33
K-18-0697 | 194 | 197 | 3 | 3 | 100 | 0.75 | 25
K-18-0697 | 197 | 200 | 3 | 3 | 100 | 0.4 | 13.33 | Block at 198.51m.
K-18-0697 | 200 | 203 | 3 | 3 | 100 | 0.5 | 16.67
K-18-0697 | 203 | 206 | 3 | 2.9 | 96.67 | 1.37 | 45.67
K-18-0697 | 206 | 209 | 3 | 3 | 100 | 1.53 | 51 | Block at 206.98m.
K-18-0697 | 209 | 212 | 3 | 3 | 100 | 0.77 | 25.67
K-18-0697 | 212 | 215 | 3 | 2.92 | 97.33 | 1.39 | 46.33
K-18-0697 | 215 | 218 | 3 | 3 | 100 | 1.4 | 46.67
K-18-0697 | 218 | 221 | 3 | 3 | 100 | 1.61 | 53.67
K-18-0697 | 221 | 224 | 3 | 2.97 | 99 | 1.1 | 36.67
K-18-0697 | 224 | 227 | 3 | 2.8 | 93.33 | 0.14 | 4.67 | Quite broken up with several shear zones. Poor rock quality.
K-18-0697 | 227 | 230 | 3 | 3.12 | 104 | 1.67 | 55.67
K-18-0697 | 230 | 233 | 3 | 2.96 | 98.67 | 0.41 | 13.67
K-18-0697 | 233 | 236 | 3 | 2.94 | 98 | 1.39 | 46.33 | Block at 233.87m and 235.33m.
K-18-0697 | 236 | 239 | 3 | 3 | 100 | 2.24 | 74.67
K-18-0697 | 239 | 242 | 3 | 3 | 100 | 1.47 | 49
K-18-0697 | 242 | 245 | 3 | 2.96 | 98.67 | 2.04 | 68
K-18-0697 | 245 | 248 | 3 | 3.05 | 101.67 | 2.15 | 71.67
K-18-0697 | 248 | 251 | 3 | 2.92 | 97.33 | 1.42 | 47.33
K-18-0697 | 251 | 254 | 3 | 2.83 | 94.33 | 1.09 | 36.33
K-18-0697 | 254 | 257 | 3 | 2.97 | 99 | 1.31 | 43.67
K-18-0697 | 257 | 260 | 3 | 2.83 | 94.33 | 0.96 | 32
K-18-0697 | 260 | 263 | 3 | 3.01 | 100.33 | 0.34 | 11.33
K-18-0697 | 263 | 266 | 3 | 2.57 | 85.67 | 0.27 | 9
K-18-0697 | 266 | 269 | 3 | 3.05 | 101.67 | 1.15 | 38.33
K-18-0697 | 269 | 272 | 3 | 2.96 | 98.67 | 0.95 | 31.67
K-18-0697 | 272 | 275 | 3 | 3.01 | 100.33 | 1.88 | 62.67
K-18-0697 | 275 | 278 | 3 | 2.95 | 98.33 | 2.29 | 76.33
K-18-0697 | 278 | 281 | 3 | 2.87 | 95.67 | 1.52 | 50.67
K-18-0697 | 281 | 284 | 3 | 3.1 | 103.33 | 1.68 | 56
K-18-0697 | 284 | 287 | 3 | 3.04 | 101.33 | 1.88 | 62.67
K-18-0697 | 287 | 290 | 3 | 2.82 | 94 | 1.39 | 46.33
K-18-0697 | 290 | 293 | 3 | 3.02 | 100.67 | 0.86 | 28.67
K-18-0697 | 293 | 296 | 3 | 2.82 | 94 | 1.42 | 47.33
K-18-0697 | 296 | 299 | 3 | 2.43 | 81 | 1.24 | 41.33
K-18-0697 | 299 | 302 | 3 | 2.95 | 98.33 | 2.4 | 80
K-18-0697 | 302 | 305 | 3 | 3.05 | 101.67 | 2.7 | 90
K-18-0697 | 305 | 308 | 3 | 3 | 100 | 2.92 | 97.33
K-18-0697 | 308 | 311 | 3 | 3 | 100 | 2.87 | 95.67
K-18-0697 | 311 | 314 | 3 | 3 | 100 | 3 | 100
K-18-0697 | 314 | 317 | 3 | 3 | 100 | 2.86 | 95.33
K-18-0697 | 317 | 320 | 3 | 3 | 100 | 2.76 | 92
K-18-0697 | 320 | 323 | 3 | 2.9 | 96.67 | 2.18 | 72.67
K-18-0697 | 323 | 326 | 3 | 3.1 | 103.33 | 2.21 | 73.67
K-18-0697 | 326 | 329 | 3 | 3 | 100 | 2.44 | 81.33
K-18-0697 | 329 | 332 | 3 | 3 | 100 | 3 | 100
K-18-0697 | 332 | 335 | 3 | 2.85 | 95 | 2.3 | 76.67
K-18-0697 | 335 | 338 | 3 | 3.15 | 105 | 2.85 | 95
K-18-0697 | 338 | 341 | 3 | 3 | 100 | 2.65 | 88.33
K-18-0697 | 341 | 344 | 3 | 3 | 100 | 1.82 | 60.67
K-18-0697 | 344 | 347 | 3 | 3.1 | 103.33 | 2.8 | 93.33
K-18-0697 | 347 | 350 | 3 | 3.15 | 105 | 2.95 | 98.33
K-18-0697 | 350 | 353 | 3 | 3 | 100 | 2.55 | 85
K-18-0697 | 353 | 356 | 3 | 3 | 100 | 2.12 | 70.67
K-18-0697 | 356 | 359 | 3 | 3 | 100 | 2.4 | 80
K-18-0697 | 359 | 362 | 3 | 3 | 100 | 2 | 66.67
K-18-0697 | 362 | 365 | 3 | 3 | 100 | 0.77 | 25.67
K-18-0697 | 365 | 368 | 3 | 2.95 | 98.33 | 0.97 | 32.33
K-18-0705 | 0 | 2 | 2 | 0.2 | 10 | 0 | 0
K-18-0705 | 2 | 5 | 3 | 0.47 | 15.67 | 0 | 0
K-18-0705 | 5 | 8 | 3 | 2.2 | 73.33 | 0.57 | 19
K-18-0705 | 8 | 11 | 3 | 2.77 | 92.33 | 1.31 | 43.67
K-18-0705 | 11 | 14 | 3 | 2.71 | 90.33 | 0.74 | 24.67
K-18-0705 | 14 | 17 | 3 | 2.68 | 89.33 | 0.56 | 18.67
K-18-0705 | 17 | 20 | 3 | 2.75 | 91.67 | 0.88 | 29.33
K-18-0705 | 20 | 23 | 3 | 2.76 | 92 | 1.04 | 34.67
K-18-0705 | 23 | 26 | 3 | 2.98 | 99.33 | 2.49 | 83
K-18-0705 | 26 | 29 | 3 | 2.89 | 96.33 | 1.93 | 64.33
K-18-0705 | 29 | 32 | 3 | 2.9 | 96.67 | 1.94 | 64.67
K-18-0705 | 32 | 35 | 3 | 2.9 | 96.67 | 2.41 | 80.33
K-18-0705 | 35 | 38 | 3 | 2.88 | 96 | 2.06 | 68.67
K-18-0705 | 38 | 41 | 3 | 3.07 | 102.33 | 2.2 | 73.33
K-18-0705 | 41 | 44 | 3 | 2.99 | 99.67 | 2.1 | 70
K-18-0705 | 44 | 47 | 3 | 2.88 | 96 | 2.14 | 71.33
K-18-0705 | 47 | 50 | 3 | 2.91 | 97 | 2.33 | 77.67
K-18-0705 | 50 | 53 | 3 | 3.04 | 101.33 | 1.5 | 50
K-18-0705 | 53 | 56 | 3 | 2.7 | 90 | 0.6 | 20
K-18-0705 | 56 | 59 | 3 | 2.92 | 97.33 | 1.08 | 36
K-18-0705 | 59 | 62 | 3 | 3.01 | 100.33 | 2.44 | 81.33
K-18-0705 | 62 | 65 | 3 | 2.95 | 98.33 | 2.56 | 85.33
K-18-0705 | 65 | 68 | 3 | 2.94 | 98 | 1.75 | 58.33
K-18-0705 | 68 | 71 | 3 | 2.87 | 95.67 | 2.49 | 83
K-18-0705 | 71 | 74 | 3 | 2.98 | 99.33 | 1.91 | 63.67
K-18-0705 | 74 | 77 | 3 | 3.01 | 100.33 | 1.49 | 49.67
K-18-0705 | 77 | 80 | 3 | 2.76 | 92 | 1.89 | 63
K-18-0705 | 80 | 83 | 3 | 2.71 | 90.33 | 1.79 | 59.67
K-18-0705 | 83 | 86 | 3 | 3 | 100 | 2.07 | 69
K-18-0705 | 86 | 89 | 3 | 3 | 100 | 2.64 | 88
K-18-0705 | 89 | 92 | 3 | 2.96 | 98.67 | 2.24 | 74.67
K-18-0705 | 92 | 95 | 3 | 2.9 | 96.67 | 2.18 | 72.67
K-18-0705 | 95 | 98 | 3 | 2.97 | 99 | 2.15 | 71.67
K-18-0705 | 98 | 101 | 3 | 3 | 100 | 0.65 | 21.67
K-18-0705 | 101 | 104 | 3 | 2.87 | 95.67 | 1.07 | 35.67
K-18-0705 | 104 | 107 | 3 | 3 | 100 | 0.98 | 32.67
K-18-0705 | 107 | 110 | 3 | 2.96 | 98.67 | 1.91 | 63.67
K-18-0705 | 110 | 113 | 3 | 3 | 100 | 1.73 | 57.67
K-18-0705 | 113 | 116 | 3 | 3 | 100 | 2.55 | 85
K-18-0705 | 116 | 119 | 3 | 3.1 | 103.33 | 1.93 | 64.33
K-18-0705 | 119 | 122 | 3 | 3.04 | 101.33 | 2.04 | 68
K-18-0705 | 122 | 125 | 3 | 3 | 100 | 1.72 | 57.33
K-18-0705 | 125 | 128 | 3 | 2.94 | 98 | 1.25 | 41.67
K-18-0705 | 128 | 131 | 3 | 2.95 | 98.33 | 1.13 | 37.67
K-18-0705 | 131 | 134 | 3 | 2.8 | 93.33 | 0.86 | 28.67
K-18-0705 | 134 | 137 | 3 | 2.75 | 91.67 | 0.95 | 31.67
K-18-0705 | 137 | 140 | 3 | 2.89 | 96.33 | 1.74 | 58
K-18-0705 | 140 | 143 | 3 | 2.64 | 88 | 2.3 | 76.67
K-18-0705 | 143 | 146 | 3 | 2.89 | 96.33 | 1.96 | 65.33
K-18-0705 | 146 | 149 | 3 | 2.91 | 97 | 2.28 | 76
K-18-0705 | 149 | 152 | 3 | 2.86 | 95.33 | 2.13 | 71
K-18-0705 | 152 | 155 | 3 | 2.91 | 97 | 1.5 | 50
K-18-0705 | 155 | 158 | 3 | 2.96 | 98.67 | 2.49 | 83
K-18-0705 | 158 | 161 | 3 | 2.91 | 97 | 1.49 | 49.67
K-18-0705 | 161 | 164 | 3 | 2.8 | 93.33 | 1.34 | 44.67
K-18-0705 | 164 | 167 | 3 | 2.94 | 98 | 1.37 | 45.67
K-18-0705 | 167 | 170 | 3 | 2.86 | 95.33 | 1.09 | 36.33
K-18-0705 | 170 | 173 | 3 | 2.86 | 95.33 | 1.85 | 61.67
K-18-0705 | 173 | 176 | 3 | 2.86 | 95.33 | 1.63 | 54.33
K-18-0705 | 176 | 179 | 3 | 2.71 | 90.33 | 1.61 | 53.67
K-18-0705 | 179 | 182 | 3 | 2.85 | 95 | 0.79 | 26.33
K-18-0705 | 182 | 185 | 3 | 2.78 | 92.67 | 2.05 | 68.33
K-18-0705 | 185 | 188 | 3 | 2.87 | 95.67 | 1.86 | 62
K-18-0705 | 188 | 191 | 3 | 2.99 | 99.67 | 1.46 | 48.67
K-18-0705 | 191 | 194 | 3 | 2.72 | 90.67 | 1.45 | 48.33
K-18-0705 | 194 | 197 | 3 | 3.04 | 101.33 | 1.19 | 39.67
K-18-0705 | 197 | 200 | 3 | 2.52 | 84 | 4.44 | 148
K-18-0705 | 200 | 203 | 3 | 2.45 | 81.67 | 0.86 | 28.67
K-18-0705 | 203 | 206 | 3 | 2.7 | 90 | 0.51 | 17
K-18-0705 | 206 | 209 | 3 | 2.8 | 93.33 | 0.43 | 14.33
K-18-0705 | 209 | 212 | 3 | 2.58 | 86 | 0.26 | 8.67
K-18-0705 | 212 | 215 | 3 | 2.87 | 95.67 | 0.61 | 20.33
K-18-0705 | 215 | 218 | 3 | 2.91 | 97 | 1.47 | 49
K-18-0705 | 218 | 221 | 3 | 2.99 | 99.67 | 0.75 | 25
K-18-0705 | 221 | 224 | 3 | 2.9 | 96.67 | 0.45 | 15
K-18-0705 | 224 | 227 | 3 | 2.94 | 98 | 0.89 | 29.67
K-18-0705 | 227 | 230 | 3 | 2.93 | 97.67 | 0 | 0
K-18-0705 | 230 | 233 | 3 | 3.04 | 101.33 | 1.29 | 43
K-18-0705 | 233 | 236 | 3 | 2.93 | 97.67 | 2.13 | 71
K-18-0705 | 236 | 239 | 3 | 3 | 100 | 1.35 | 45
K-18-0705 | 239 | 242 | 3 | 2.93 | 97.67 | 2.04 | 68
K-18-0705 | 242 | 245 | 3 | 3.01 | 100.33 | 2.14 | 71.33
K-18-0705 | 245 | 248 | 3 | 3 | 100 | 1.45 | 48.33
K-18-0705 | 248 | 251 | 3 | 3.1 | 103.33 | 1.57 | 52.33
K-18-0705 | 251 | 254 | 3 | 2.97 | 99 | 1.13 | 37.67
K-18-0705 | 254 | 257 | 3 | 2.72 | 90.67 | 0.31 | 10.33
K-18-0705 | 257 | 260 | 3 | 2.95 | 98.33 | 0.13 | 4.33
K-18-0705 | 260 | 263 | 3 | 3.03 | 101 | 0.26 | 8.67
K-18-0705 | 263 | 266 | 3 | 2.9 | 96.67 | 1.95 | 65
K-18-0705 | 266 | 269 | 3 | 2.95 | 98.33 | 1.39 | 46.33
K-18-0705 | 269 | 272 | 3 | 3 | 100 | 0.2 | 6.67
K-18-0705 | 272 | 275 | 3 | 2.44 | 81.33 | 0.16 | 5.33
K-18-0705 | 275 | 278 | 3 | 2.69 | 89.67 | 0.9 | 30
K-18-0705 | 278 | 281 | 3 | 3.01 | 100.33 | 0.99 | 33
K-18-0705 | 281 | 284 | 3 | 2.78 | 92.67 | 0.36 | 12
K-18-0705 | 284 | 287 | 3 | 2.87 | 95.67 | 1.4 | 46.67
K-18-0705 | 287 | 290 | 3 | 3.1 | 103.33 | 0.78 | 26
K-18-0705 | 290 | 293 | 3 | 2.7 | 90 | 0.25 | 8.33
K-18-0705 | 293 | 296 | 3 | 2.86 | 95.33 | 0.79 | 26.33
K-18-0705 | 296 | 299 | 3 | 2.98 | 99.33 | 1.61 | 53.67
K-18-0705 | 299 | 302 | 3 | 2.87 | 95.67 | 1.56 | 52
K-18-0705 | 302 | 305 | 3 | 3.02 | 100.67 | 2.25 | 75
K-18-0705 | 305 | 308 | 3 | 2.86 | 95.33 | 0.8 | 26.67
K-18-0705 | 308 | 311 | 3 | 2.97 | 99 | 1.46 | 48.67
K-18-0705 | 311 | 314 | 3 | 2.85 | 95 | 1.4 | 46.67
K-18-0705 | 314 | 317 | 3 | 3 | 100 | 1.67 | 55.67
K-18-0705 | 317 | 320 | 3 | 2.78 | 92.67 | 1.1 | 36.67

## Lithology
Lithology
Hole | From_m | To_m | Lith1 | Lith1_Pct | Lith2 | Lith2_Pct | Mod1 | Mod2 | Grain_Size | Colour | Bedding_Thickness | Comments
K-18-0692 | 25 | 25.32 | GSCH | 100 |  |  |  |  | Fine | dark grey | Medium | Wavy to planar foliation with thin to medium-thickness quartzite interbeds; moderate oxidation throughout
K-18-0692 | 25.32 | 26.54 | QTZT | 100 |  |  | c |  | Medium | light grey | Thick | Massive calcareous quartzite and moderately silicified quartzite with intense foliaform quartz; minor oxidation of quartz
K-18-0692 | 26.54 | 27.08 | GSCH | 100 |  |  |  |  | Fine | dark grey | Thick | Wavy to planar foliation with intense foliaform quartz; moderately oxidated
K-18-0692 | 27.08 | 39.55 | QTZT | 100 |  |  | c |  | Medium | light grey | Medium | Interbedded calcareous and non-calcareous quartzite with minor graphitic schist; moderate to intense foliaform partially oxidized quartz lenses
K-18-0692 | 39.55 | 41.29 | TQTZT | 100 |  |  | c |  | Medium | medium grey | Thin | Interbedded calcaerous quartzite, non-calcareous quartzite, and graphitic schist; minor foliaform quartz
K-18-0692 | 41.29 | 49.32 | QTZT | 100 |  |  |  |  | Fine | light grey | Thick | Moderate to strongly silicifed quartzite with lesser interbeds of calcareous quartzite and moderate interbeds of graphitic schist; minor to intense quartz veining
K-18-0692 | 49.32 | 49.5 | TQTZT | 100 |  |  |  |  | Fine | light grey | Thin | Interbedded silicified quartzite, calcareous quartzite, and graphitic schist; intense metamorphic quartz lenses with graphitic styolites. Foliation varies from wavy and folded to planar.
K-18-0692 | 89.7 | 95.26 | QTZT | 100 |  |  | c |  | Medium | light grey | Thick | Null to moderately calcareous with few minor interbeds of graphitc schist; minor foliaform quartz
K-18-0692 | 95.26 | 95.57 | FLT | 100 | GSCH |  |  |  | Fine | black |  | Fractured to milled (gouge) graphitic schist and lesser quartzite
K-18-0692 | 95.57 | 96.92 | GSCH | 100 |  |  |  |  | Fine | dark grey | Medium | Moderate interbeds of calcareous quartzite; moderate foliaform quartz
K-18-0692 | 96.92 | 99.28 | QTZT | 100 |  |  |  |  | Fine | medium grey | Very Thick | Weakly leeched containing minor foliaform quartz
K-18-0692 | 99.28 | 101 | TQTZT | 100 |  |  | c |  | Fine | medium grey | Medium | Interbedded moderate graphitic schiat and null to calcareous quartzite; minor foliaform quartz
K-18-0692 | 101 | 106.68 | QTZT | 100 |  |  | c |  | Medium | medium grey | Thin | Interbedded quartzite and calcareous quartzite with minor graphtic schist; minor foliaform quartz and hydrothermal quartz-carbonate stringers to veinlets
K-18-0692 | 106.68 | 109.06 | GSCH | 100 |  |  |  |  | Fine | dark grey | Medium | Wavy to planar foliation with minor to moderate interbeds of quartzite and calcareous quartzite
K-18-0692 | 109.06 | 109.9 | VL | 100 | BX |  |  |  | Fine | medium grey |  | Quartzite host rock brecciated into angular clasts by massive siderite and calcite stringers to veinlets; multiple thin sections of graphitic gouge due to movement
K-18-0692 | 109.9 | 117.98 | QTZT | 100 |  |  | c |  | Medium | light grey | Medium | Interbedded quartzite and moderate to strongly calcareous quartzite with few minor interbeds of graphitic schist; moderate foliaform quartz
K-18-0692 | 117.98 | 122.77 | TQTZT | 100 |  |  |  |  | Fine | light grey | Thin | Interbedded null to calcareous quartzite and graphtiic schist; wavy to planar foliation and moderate foliaform quartz throughout
K-18-0692 | 122.77 | 125.5 | QTZT | 100 |  |  | c |  | Medium | light grey | Thick | Null to calcareous quartzite with minor interbeds of graphitic schist; moderate foliaform and minor hydrothermal quartz veining
K-18-0692 | 125.5 | 128.55 | TQTZT | 100 |  |  |  |  | Medium | medium grey | Thin | Interbedded null to calcareous quartzite and graphitic schist; moderate foliaform quartz throughout
K-18-0692 | 128.55 | 133.45 | QTZT | 100 |  |  | c |  | Medium | light grey | Thick | Primarily moderately calcareous quartzite with some non-calcareous quartzite and few graphitic schist interbeds; moderate foliatorm quartz
K-18-0692 | 133.45 | 134.88 | TQTZT | 100 |  |  | c |  | Medium | medium grey | Thin | Interbedded calcareous quartzite and grapitic schist; minor foliaform quartz
K-18-0692 | 134.88 | 138.68 | QTZT | 100 |  |  |  |  | Fine | medium grey | Very Thick | Massive to weakly foliated with minor interbeds of graphitic schist; moderate foliaform and hydrothermal quartz veining
K-18-0692 | 138.68 | 139.4 | VM | 100 | QTZT |  |  |  | Fine | white |  | Angular, rotated clasts of quartzite host rock in a massive calcite matrix; trace sphalerite in calcite veining
K-18-0692 | 139.4 | 143.92 | QTZT | 100 |  |  | c |  | Medium | light grey | Very Thick | Null to moderately calcareous quartzite with minor quartz and calcite veining
K-18-0692 | 143.92 | 144.38 | GSCH | 100 |  |  |  |  | Fine | black | Thick | Fractured to gougey with wavy to planar foliation
K-18-0692 | 144.38 | 166.43 | QTZT | 100 |  |  | c |  | Medium | light grey | Very Thick | Blocky, massive to weakly foliated, null to strongly calcareous with moderate quartz(+/-rare fucacite) and calcite stringers to veinlets.
K-18-0692 | 166.43 | 167.97 | GSCH | 100 |  |  |  |  | Fine | black | Medium | Wormy to wavy foliation with minor interbeds of calcareous quartzite; moderate foliatform quartz
K-18-0692 | 167.97 | 171.33 | QTZT | 100 |  |  | c |  | Medium | light grey | Thick | Massive to weakly foliated with moderate interbeds of wavy-foliated to heavily deformed graphitic schist (168.43-168.58m & 169.21-169.50m) and intense quartz-carbonate veining
K-18-0692 | 171.33 | 174.88 | TQTZT | 100 |  |  |  |  | Fine | dark grey | Medium | Interbedded null to calcareous quartzite and graphitic schist with several sections of fracturing and gouge due to minor faults, and moderate foliaform quartz-carbonate veining
K-18-0692 | 174.88 | 178.7 | QTZT | 100 |  |  | c |  | Medium | light grey | Thick | Primarily moderately calcareous quartzite with some non-calcareous quartzite and graphtiic schist interbeds; minor to intense quartz-carbonate veining
K-18-0692 | 178.7 | 185 | TQTZT | 100 |  |  | c |  | Medium | medium grey | Thin | Interbedded null to calcareous quartzite (with sections of moderate leeching) and graphitic schist; moderate foliaform quartz
K-18-0692 | 185 | 188.23 | QTZT | 100 |  |  | c |  | Medium | light grey | Thick | Moderately leeched to moderately calcareous weakly foliated quartzite with few interbeds of graphitic schist; minor foliaform quartz
K-18-0692 | 188.23 | 190.13 | TQTZT | 100 |  |  |  |  | Medium | medium grey | Medium | Interbedded moderate beds of moderately leeched to moderately calcareous quartzite and graphitic schist; minor foliaform quartz
K-18-0692 | 190.13 | 200 | QTZT | 100 |  |  |  |  | Medium | medium grey | Very Thick | Weakly foliated, null to weakly calcareous with sections of weak leeching and rare interbeds of graphitic schist; minor to moderate quartz-carbonate veining
K-18-0692 | 200 | 200.59 | GSCH | 100 |  |  |  |  | Fine | black | Thin | Strongly deformed foliation with clasts of quartzite and quartz
K-18-0692 | 200.59 | 203.78 | QTZT | 100 |  |  |  |  | Medium | medium grey | Thick | Weakly foliated with moderate foliaform quartz
K-18-0692 | 203.78 | 206.8 | TQTZT | 100 |  |  |  |  | Medium | light grey | Medium | Interbedded quartzite and graphitic schist with minor to intense quartz(+/-carbonate) veining
K-18-0692 | 206.8 | 211.26 | QTZT | 100 |  |  |  |  | Medium | light grey | Very Thick | Weakly foliated with few thin interbeds of graphitic schist and moderate to intense foliaform quartz-carbonate veining
K-18-0692 | 211.26 | 215.9 | TQTZT | 100 |  |  |  |  | Medium | medium grey | Thin | Interbedded quartzite (rarely calcareous) and graphitic schist with intense foliaform quartz-carbonate veining
K-18-0692 | 215.9 | 218.45 | GSCH | 100 |  |  |  |  | Fine | dark grey | Medium | Planarly foliated with minor interbeds of quartzite and moderate to intense foliaform quartz(+/-carbonate) veining
K-18-0692 | 218.45 | 258.23 | QTZT | 100 |  |  |  |  | Medium | light grey | Very Thick | Blocky, massive to weakly foliated, null to moderately calcareous with minor graphitic schist interbeds; minor to intense foliaform quartz-carbonate, and rare siderite(+/-sphalerite), siderite-calcite, and siderite-quartz stringers (first occurance of siderite at 250.55m).
K-18-0692 | 258.23 | 259.03 | GSCH | 100 |  |  |  |  | Fine | dark grey | Medium | Wavy foliation, minor interbeds of quartzite, and foliaform quartz-carbonate
K-18-0692 | 259.03 | 284 | QTZT | 100 |  |  |  |  | Medium | light grey | Very Thick | Blocky, massive to weakly foliated, null to moderately calcareous with minor graphitic schist interbeds; minor to intense foliaform quartz-carbonate, moderate to intense hydrothermal quartz stringers to veining, and rare siderite(+/-sphalerite) stringers
K-18-0692 | 284 | 288.57 | VN | 100 | QTZT |  |  |  |  | white |  | Intense, irregular, multi-phase, milky white, non-mineralized quartz veining brecciating quartzite host rock; containing graphitic stylolites. Rock ranges from very hard to quite friable - softening during handling.
K-18-0692 | 288.57 | 293.6 | QTZT | 100 | SM |  |  |  | Medium | light grey | Very Thick | Massive to weakly foliated with moderate to intense metamorphic quartz; and quartz, calcite, and siderite(+/-sphalerite) stringers (includings some tension gashes) to veinlets; rare desseminated medium-grained sphalerite
K-18-0692 | 293.6 | 295.15 | VN | 100 | QTZT |  |  |  |  | white |  | Intense, milky white quartz veining in quartzite host rock ; containing graphitic stylolites and minor siderite near end of interval
K-18-0692 | 295.15 | 295.85 | QTZT | 100 |  |  |  |  | Medium | light grey | Thick | Moderately fractured massive to weakly foliated with minor interbeds of graphitic schist; moderate siderite stringers
K-18-0692 | 295.85 | 297.3 | GSCH | 100 |  |  |  |  | Fine | dark grey | Medium | Convolute foliation with minor quartzite interbeds and intense foliaform quartz; few siderite stringers
K-18-0692 | 297.3 | 302.46 | QTZT | 100 | SM |  |  |  | Medium | light grey | Thick | Massive to weakly foliated with moderate interbeds of graphitic schist, moderate metamorphic quartz-carbonate; and quartz and siderite(+/-sphalerite-rare galena) stringers; sections of desseminated sphalerite
K-18-0692 | 302.46 | 308.92 | TQTZT | 100 |  |  |  |  | Medium | medium grey | Medium | Medium interbedded null to moderately calcareous quartzite and graphitic schist with moderate to intense metamorphic quartz, and minor to moderate quartz and sphalerite-siderite stringers; rare desseminated sphalerite.
K-18-0692 | 308.92 | 332.95 | QTZT | 100 |  |  |  |  | Medium | medium grey | Thick | Weakly carbonaceous, null to moderately calcareous with minor to moderate interbeds of graphitic schist and multiple minor sections are fractured to milled; minor to intense foliaform quartz-carbonate; and minor quartz, calcite-sphalerite, siderite-sphalerite stringers.
K-18-0692 | 332.95 | 335.73 | TQTZT | 100 |  |  |  |  | Medium | medium grey | Thin | Interbedded null to moderately calcareous quartzite and graphitic schist with very minor foliaform quartz and calcite stringers
K-18-0692 | 335.73 | 362.46 | QTZT | 100 |  |  |  |  | Medium | medium grey | Thick | Massive to weakly foliated, null to moderately calcareous or silicified with thin to medium interbeds of graphitic schist; moderate foliaform quartz-carbonate and few hydrothermal quartz-carbonate stringers
K-18-0695 | 108 | 120.35 | CQTZT | 100 |  |  |  |  | Fine | grey | Very Thick | Silicified, often moderately calcareous. Minor 5-15cm beds of strongly deformed, calcareous, silica oversaturated GSCH with moderate to strong disseminated pyrite. Minor siderite joint fill.
K-18-0695 | 120.35 | 133.25 | TQTZT | 100 |  |  | c |  | Fine | grey | Thin | Strongly deformed, strongly silica oversaturated graphitic schist beds and moderately to strongly folded, moderately calcareous quartzite bands. Beds becoming more planar 129.50-133.25m
K-18-0695 | 133.25 | 136.8 | CQTZT | 100 |  |  | c |  | Fine | dark grey | Very Thick | Silicified, carbonaceous, moderately calcareous thoughout. Mostly competant.
K-18-0695 | 136.8 | 138.9 | TQTZT | 100 |  |  |  |  | Fine | dark grey | Thin | Silicified, weakly calcareous, moderately folded quartzite and strongly deformed, strongly silica oversaturated graphitic schist beds.
K-18-0695 | 138.9 | 141.6 | QTZT | 100 |  |  |  |  | Fine | dark grey | Very Thick | Blocky fracturing, strongly silicified quartzite.
K-18-0695 | 141.6 | 142.2 | TQTZT | 100 |  |  |  |  | Fine | black | Thin | Silicified and strongly deformed beds, strong silica oversaturation, weakly calcareous quartzite bands. High disseminated pyrite pyrite content.
K-18-0695 | 142.2 | 153.15 | CQTZT | 100 |  |  |  |  | Fine | dark grey | Very Thick | Planar foliated, calcite flooded, silicified. Diagenetic quartz confined mostly to 150.48-151.70m
K-18-0695 | 153.15 | 162.8 | TQTZT | 100 |  |  |  |  | Fine | dark grey | Thin | Quartzite bands are moderaately silicified, weakly to moderately calcareous. Schist beds are pyritic, strongly silica oversatured with some blebs of amorphous quartz up to 5-10cm. Schist beds are wavy foliated to strongly deformed. Minor bolts of calcite stringers throughout. Trace siderite stringers.
K-18-0695 | 162.8 | 173.8 | QTZT | 100 |  |  | c |  | Fine | dark grey | Very Thick | Mild decrease in calcareous beds. Planar foliations, high carbon content, minor siderite stringers throughout. Quartz veinlet breccia texture 163.20m,166.75m. Gashy siderite lenses at 163.20m minor siderite-galena stringers at 171.60m. Bands of quartzite high in disseminated siderite occuring 171.70-173.80m.
K-18-0695 | 173.8 | 185 | QTZT | 100 |  |  | c |  | Fine | black | Very Thick | Weakly calcareous, silicified, highly carbonaceous. Minor siderite stringers.
K-18-0695 | 185 | 193.35 | CQTZT | 100 |  |  |  |  | Fine | dark grey | Very Thick | Moderately calcareous, moderate planar diagenetic quartz, Strongly silicified 191.85-192.80m Minor medium beds of strongly deformed, silica oversaturated graphitic schists.
K-18-0695 | 193.35 | 195.25 | TQTZT | 100 |  |  |  |  | Fine | dark grey | Thin | Strong foliation deformation, moderate disseminated pyrite.
K-18-0695 | 195.25 | 202.7 | CQTZT | 100 |  |  |  |  | Fine | dark grey | Very Thick | Moderately fractured, Strong deforamtion of foliation at 200.85-201.50m. 201.50-202.45m very strongly silicified.
K-18-0695 | 202.7 | 204.4 | TQTZT | 100 |  |  |  |  | Fine | dark grey | Medium | Strongly deformed beds. Graphitic schist lengths are softened and sheared, pyritic, and supporting clasts of siderite stringers, quartz veinlets 203.70-203.85
K-18-0695 | 204.4 | 227.4 | CQTZT | 100 |  |  |  |  | Fine | dark grey | Very Thick | moderately to strongly silicified, carbonaceous. Moderately fractured. Planar joint fill of calcite. White, ribbony quartz veining 210.50-210.75m, moderate quartz sweats 212-218.50m
K-18-0695 | 227.4 | 227.9 | FLT | 100 |  |  |  |  | Coarse | white | Thick | Puggy shards of white quartz vein and graphitic stylolite chunks.
K-18-0695 | 227.9 | 230.4 | QTZT | 100 |  |  |  |  | Fine | grey | Very Thick | minor quartz stringers, moderately calcareous, moderate to high in diagenetic amorphous quartz.
K-18-0695 | 230.4 | 232.33 | GSCH | 100 |  |  |  |  | Fine | black | Thin | strong deformation of beds, thin interbeds of dark quartzite. Moderately silica oversaturated. High in pyrite.
K-18-0695 | 232.33 | 234.2 | CQTZT | 100 |  |  |  |  | Fine | dark grey | Very Thick | moderate 1cm beds of planar graphitic schist.
K-18-0695 | 234.2 | 235.25 | TQTZT | 100 |  |  | c |  | Fine | black | Thin | deformed thin beds, moderate to high in pyrite.calcareous.
K-18-0695 | 235.25 | 241 | CQTZT | 100 |  |  |  |  | Fine | grey | Very Thick | high in amorphous quartz 236.80-238.80m, Beds are diviided into either speckled white calcareous or strongly silicified carbonaceous.
K-18-0695 | 241 | 245.1 | GSCH | 100 |  |  |  |  | Fine | black | Very Thick | planar to wavy foliated, thin Calcareous bands throughout. Low to moderate in pyrite. Thin bands of carbonaceous quartzite throughout.
K-18-0695 | 245.1 | 252 | QTZT | 100 |  |  | c |  | Fine | grey | Very Thick | minor to moderate foliaform quartz sweats. 249-252.00m is strongly silicified and has medium grain specks of quartz throughout (look very much like calcite specks at first).
K-18-0695 | 252 | 253.1 | GSCH | 100 |  |  |  |  | Fine | black | Very Thick | strong silica oversaturation, weakly calcareous.
K-18-0695 | 253.1 | 262.05 | QTZT | 100 |  |  | c |  | Fine | dark grey | Very Thick | mostly competant, silicified, beds are either calcareous or dark carbonaceous. Minor 1-20cm beds of graphitic schist. Planar Joints filled with calcite and quartz. Quartz-calcite stringer with patches of siderite and specks of galena and sphalerite at 261.20-262.05m
K-18-0695 | 262.05 | 262.85 | FLT | 100 | GSCH |  |  |  | Medium | black | Thick | Lithology gradating from hydrothermal quartz-siderite breccia wall rock to graphitic gouge supporting rounded clasts of quartz-siderite, quartzite, flecks of galena to sheared-wavy graphitic schist high in foliaform quartz-siderite and minor coarse pyrite and galena.
K-18-0695 | 262.85 | 267.6 | QTZT | 100 |  |  |  |  | Fine | dark grey | Very Thick | Heavily fractured 263-265.42m. Moderate to high in siderite stringers up to 266.70m. Minor quartz-calcite stringers with patchy siderite and flecks of galena.
K-18-0695 | 267.6 | 268.35 | GSCH | 100 |  |  |  |  | Fine | black | Thick | wavy to convolute foliated, interlaminated thin beds of calcareous quartzite.
K-18-0695 | 268.35 | 272.8 | QTZT | 100 |  |  | c |  | Fine | dark grey | Very Thick | calcareous bands, stringers of calcite, and some of siderite. Blocky.
K-18-0695 | 272.8 | 273.55 | SM | 100 | QTZT |  |  |  | Medium | grey | Thick | fracturing stringers of calcite, siderite and pyrite +- sphalerite.
K-18-0695 | 273.55 | 274.11 | VN | 100 |  |  |  |  | Coarse | white | Thick | Massive calcite vein supporting cobble sized clast of previous breccia (siderite breccia supporting quartzite).Lower 15cm is puggy to chunked grey quartz vein bearing minor siderite.
K-18-0695 | 274.11 | 280.68 | QTZT | 100 |  |  |  |  | Fine | dark grey | Very Thick | Upper 49cm is graphitic schist bearing stringers of quartz-siderite-sphalerite. Siderite stringers continue in often calcareous, always carbonaceous quartzite to 279.15m
K-18-0695 | 280.68 | 285.3 | GSCH | 100 |  |  |  |  | Fine | black | Very Thick | moderately silica oversaturated, wavy foliated to strongly deformed. Sheared texture 284.25-285.30m
K-18-0695 | 285.3 | 285.85 | QTZT | 100 |  |  |  |  | Fine | grey | Very Thick | Silicified with vuggy calcite stringers and siderite stringers.
K-18-0695 | 285.85 | 286.5 | NR | 100
K-18-0695 | 286.5 | 287.65 | QTZT | 100 |  |  |  |  | Coarse | grey | Very Thick | Heavily fractured, silicified, brecciated or crosscut by quartz veinlets and stringers. Coarse grain sphalerite mineralization in cavey quartz stringers.
K-18-0695 | 287.65 | 288 | VL | 100 |  |  |  |  | Coarse | white | Thick | Heavily fractured white quartz-calcite veinlets in grey quartzite. Stringers of pure galena. Boiled texture veinlets of calcite with massive sphalerite-galena.
K-18-0695 | 288 | 288.81 | QTZT | 100 |  |  |  |  | Coarse | light grey | Thick | Heavily fractured quartzite with massive white bull quartz veining. Trace disseminated galena flecks in the rubble. Minor siderite stringers.
K-18-0695 | 288.81 | 289.45 | FLT | 100 |  |  |  |  | Coarse | dark grey | Thick | fault filled with graphitic gouge, milled dark grey quartzite, rounded quartzite pebbles and pebble to cobble sized chunks of quartzite crosscut by siderite.
K-18-0695 | 289.45 | 291 | GSCH | 100 |  |  |  |  | Fine | black | Very Thick | Sheared fabric surrounding chunks of quartzite crosscut by siderite, more graphitic schists and coarse grains to pebbles of siderite and quartz.
K-18-0695 | 291 | 297.15 | QTZT | 100 |  |  |  |  | Fine | dark grey | Very Thick | moderately to heavily fratured, stringers and veinlets of quartz-siderite-minor sphalerite.
K-18-0695 | 297.15 | 309.7 | QTZT | 100 |  |  |  |  | Fine | grey | Very Thick | Strongly silicified, moderate to high in planar, quartz or calcite-siderite fill joints. Minor patchy sphalerite and medium flecks of galena in quartz joints.
K-18-0695 | 309.7 | 317.57 | QTZT | 100 |  |  |  |  | Fine | dark grey | Very Thick | Moderately fractured, moderately silicified (less than lith above) with a plnar foliated, moderately pyritic, weakly calcareous graphitic schist bed at 311.00-312.50m
K-18-0695 | 317.57 | 318.83 | GSCH | 100 |  |  |  |  | Fine | black | Thick | Thin interbeds of quartzite are high in disseminated siderite and have minor sphalerite and galena. Crosscutting stringers of siderite. Soft, sheared fabric and some green clay at 318.45-318.65m
K-18-0695 | 318.83 | 321.35 | QTZT | 100 |  |  |  |  | Fine | dark grey | Very Thick | Moderately fractured lith with stringers and veinlets of quartz-calcite corscut by siderite and a ribbony white, stylolitic quartz vein crosscut by siderite stringers at 320.08-320.28m. Minor medium beds of wavy foliated graphitic schist.
K-18-0695 | 321.35 | 323.58 | FLT | 100 |  |  |  |  | Fine | black | Very Thick | 321.35-323.20m Graphitic gouge supporting coarse to cobble sized clasts of fractured grey quartz vein and siderite veinlet. Remainder is milled grey quartzite and jagged quartzite chunks fractured by hairline siderite.
K-18-0695 | 323.58 | 325.1 | GSCH | 100 |  |  |  |  | Fine | dark grey | Thin | minor calcareous quartzite bands, strong silica oversaturation of schist.
K-18-0695 | 325.1 | 329 | QTZT | 100 |  |  | c |  | Fine | dark grey | Very Thick | blocky, moderately silica oversaturated and nearly a third of the beds calcareous. Minor <10cm beds of strongly deformed graphitic schist.
K-18-0697 | 172.5 | 198.37 | QTZT | 100 |  |  | c |  | Fine | medium grey | Very Thick | Weakly foliated and null to highly calcareous and minor to moderate graphitic schist interbeds; minor to moderate foliaform quartz +/- carbonate, and minor hydrothermal quartz stringers throughout. Few minor to moderate shears sometimes containing brecciated host rock.
K-18-0697 | 198.37 | 202.15 | TQTZT | 100 |  |  | c |  | Fine | dark grey | Thin | Interbedded null to moderately calcareous quartzite and graphitic schist with few thin to moderate foliaform quartz-calcite veins
K-18-0697 | 202.15 | 203.55 | VN | 100 | QTZT |  |  |  | Fine | light grey | Very Thick | Irregular, milky-white, massive non-mineralized quartz veining in massive moderately silicified quartzite
K-18-0697 | 203.55 | 206.45 | TQTZT | 100 |  |  | c |  | Fine | medium grey | Thin | Interbedded null to moderately calcareous quartzite and graphitic schist with minor foliaform quartz-calcite
K-18-0697 | 206.45 | 209.72 | QTZT | 100 |  |  |  |  | Fine | light grey | Thick | Massive to weakly foliated, null to strongly calcareous, and moderately silicified with moderate foliaform quartz
K-18-0697 | 209.72 | 212.42 | TQTZT | 100 |  |  | c |  | Fine | medium grey | Thin | Interbedded null to weakly calcareous quartzite and graphitic schist with minor foliaflorm quartz+/-calcite; top of interval is highly fractured and milled due to minor faulting
K-18-0697 | 212.42 | 220.47 | GSCH | 100 |  |  |  |  | Fine | dark grey | Very Thick | Planar foliated with minor foliaform quartz
K-18-0697 | 220.47 | 221.63 | QTZT | 100 |  |  | c | m | Fine | light grey | Very Thick | Massive and weakly calcareous with moderate metamorphic quartz veining and few quartz stringers
K-18-0697 | 221.63 | 227.7 | TQTZT | 100 |  |  |  |  | Fine | medium grey | Medium | Interbedded moderately calcareous quartzite and graphitic schist; sections of brecciation and fracturing to milling due to minor faulting
K-18-0697 | 227.7 | 229.8 | QTZT | 100 |  |  | c | m | Fine | light grey | Thick | Massive and null to weakly calcareous with few graphitic interbeds and minor quartz-calcite stringers
K-18-0697 | 229.8 | 230.5 | GSCH | 100 |  |  |  |  | Fine | dark grey | Thin | Planar foliated with few quartz-siderite stringers
K-18-0697 | 230.5 | 232.52 | SM | 100 | GSCH |  |  |  | Fine | dark grey | Medium | Minor quartz-siderite+/-sphalerite stringers and one siderite-sphalerite-galena veinlet (230.50m) in graphitic schist host rock.
K-18-0697 | 232.52 | 233.08 | SM | 100 | QTZT |  | m |  | Fine | light grey | Medium | Intense quartz-siderite+/-rare sphalerite-galena and calcite stringers in massive quartzite host rock
K-18-0697 | 233.08 | 233.8 | VM | 100 |  |  |  |  | Fine | white |  | Massive, milky-white quartz veining with coarse-grained siderite and rare sphalerite brecciating quartzite host rock; coarse-grained siderite and honey-brown/black sphalerite mineralization near end of interval
K-18-0697 | 233.8 | 234.53 | QTZT | 100 | SM |  | m |  | Fine | light grey | Medium | Massive and moderately silicified with medium interbeds of graphitic schist, and moderate quartz-siderite-rare sphalerite stringers.
K-18-0697 | 234.53 | 245.18 | QTZT | 100 |  |  |  |  | Fine | light grey | Very Thick | Massive to weakly foliated, null to weakly calcareous with sections of moderate silicification, few minor graphitic schist interbeds, and minor quartz and lesser siderite stringers throughout.
K-18-0697 | 245.18 | 263.4 | TQTZT | 100 |  |  |  |  | Fine | medium grey | Medium | Interbedded thin to medium-bedded rarely calcareous quartzite and graphitic schist with moderate foliaform quartz-calcite
K-18-0697 | 263.4 | 264.9 | GSCH | 100 |  |  |  |  | Fine | black | Thick | Planar foliated with sections of fabric weakening due to minor shears
K-18-0697 | 264.9 | 273.81 | TQTZT | 100 |  |  | c |  | Fine | medium grey | Thin | Interbedded weakly calcareous quartzite and graphitic schist with moderate foliaform quartz-calcite
K-18-0697 | 273.81 | 287 | QTZT | 100 |  |  |  |  | Fine | light grey | Very Thick | Massive to weakly foliated and moderately silicified with rare graphitic schist interbeds, and moderate to intense quartz, siderite, and calcite stringers
K-18-0697 | 287 | 292.3 | TQTZT | 100 |  |  |  |  | Fine | medium grey | Thin | Interbedded moderately silicified quartzite and graphitic schist with moderate foliaform quartz and few quartz stringers
K-18-0697 | 292.3 | 294 | QTZT | 100 |  |  |  |  | Fine | light grey | Thick | Weakly foliated and moderately silicified with intense metamorphic quartz veining
K-18-0697 | 294 | 295.86 | TQTZT | 100 |  |  | c |  | Fine | medium grey | Thin | Interbedded weakly calcareous quartzite and graphitic schist with minor foliaform quartz
K-18-0697 | 295.86 | 296.45 | FLT | 100 | GSCH |  |  |  | Fine | black |  | Minor graphitic gouge and puggy quartz-filled fault
K-18-0697 | 296.45 | 360 | QTZT | 100 |  |  |  |  | Fine | medium grey | Very Thick | Massive to weakly foliated, null to moderately calcareous, sometimes moderately silicified, and moderately carbonaceous for bottom 29m. Minor interbeds of graphitic schist, minor to moderate metamorphic quartz, and moderate hydrothermal quartz and calcite stringers near end of interval. One single occurance of sphalerite within coarse-grained pyrite at 332.48m.
K-18-0697 | 360 | 366.15 | TQTZT | 100 |  |  | c |  | Fine | dark grey | Thin | Interbedded null to moderately calcareous quartzite and graphitic schist with moderate hydrothermal quartz and calcite stringers to veinlets, and few minor sections of gouge due to shearing.
K-18-0697 | 366.15 | 368 | QTZT | 100 |  |  |  |  | Fine | light grey | Very Thick | Weakly foliated and weakly calcareous with moderate foliaform quartz
K-18-0705 | 0 | 1.76 | OVB
K-18-0705 | 1.76 | 2.5 | GSCH | 100 |  |  | g |  | Fine | grey | Medium | Strongly oxidized, crumbled and sheared zone.
K-18-0705 | 2.5 | 5 | NR | 100
K-18-0705 | 5 | 10.4 | GSCH | 100 |  |  | g |  | Fine | grey-brown | Very Thick | Rusty brown colour is due to strong oxidation, this zone starts with a minor fault; interval is crumbled at most places, wavy foliations.
K-18-0705 | 10.4 | 45.03 | CSCH | 100 |  |  | c | g | Fine | medium grey | Very Thick | Interbedded calcareous and graphitic schist; styolitic quartz veinlets and stringers are common; foliaform quartz are common too, moderately oxidized zone, foliations are mostly wavy. Sericite schist bed of 5cm @ 41.75m.
K-18-0705 | 45.03 | 136.96 | GSCH | 100 |  |  | g |  | Fine | black | Very Thick | Dark grey to blackish coloured grahitic schist, foliaform quartz are present throughout the zone; foliaform quartz are more abundant from 69.95 to 73.29m, minor quartzite beds are present in some spots. Rare calcite stringers, styolitic quartz veins are present from 95.55 to 96.09m and 96.39 to 97.36m, styolotic quartz veinlets are present in certain spots in this interval. Foliations are mostly wavy. Oxidation stops around 105.73m.
K-18-0705 | 136.96 | 137.54 | LMST | 100 |  |  | c |  | Fine | grey | Thick | Interbedded foliated limestone and minor graphitic schist with quartz lenses (metamorphosed).
K-18-0705 | 137.54 | 146.18 | GSCH | 100 |  |  | g |  | Fine | medium grey | Very Thick | Foliaform quartz are common with a few quartz veinlets, beds of limestone are present from 139.52 to 140.00m and 140.82 to 141.20m respectively, deformed and wavy foliations.
K-18-0705 | 146.18 | 147.06 | LMST | 100 |  |  | g |  | Fine | grey | Thick | Foliated limestone with minor beds of graphitic schist, metamorphic quartz lenses are present at certain spots.
K-18-0705 | 147.06 | 157.5 | GSCH | 100 |  |  | g |  | Fine | medium grey | Very Thick | Medium grey graphitic schist with foliaform quartz; a few quartz stringers cross cut the host rock, beds of limestone is present from 152.44 to 154.72m and 154.84 to 155.40m respectively, rare sericitic schist beds. Weakly oxidation starts @ around 152.00m.
K-18-0705 | 157.5 | 159.26 | LMST | 100 |  |  |  |  | Fine | grey | Very Thick | Foliated limestone with minor beds of graphitic schist; minor foliaform quartz. Disseminated pyrite is common in this zone.
K-18-0705 | 159.26 | 161.28 | GSCH | 100 |  |  |  |  | Fine | medium grey | Very Thick | Graphitic schist with thin beds of limesone, common foliaform quartz.
K-18-0705 | 161.28 | 161.9 | SSCH | 90 | GSCH | 10 |  |  | Fine | green-grey | Thick | light greenish grey sericite schist with minor beds of graphitic schist; rare foliaform quartz.
K-18-0705 | 161.9 | 165.4 | GSCH | 100 |  |  | g |  | Fine | grey | Very Thick | Light to medium grey graphitic schist with thin beds of limestone and minor beds of sericite schist; foliaform quartz are common in this zone.
K-18-0705 | 165.4 | 168.66 | LMST | 85 | GSCH | 15 |  |  | Fine | orange-brown | Very Thick | Colour varies from orange-rusty-brown to medium grey, rusty orange-brown color confirms oxidation; limestone is strongly oxidized while graphitic schist is weakly oxidized, most of the metmorphosed quartz is vuggy and leached; rare beds of sericitic schist are present too.
K-18-0705 | 168.66 | 172.16 | GSCH | 100 |  |  | g |  | Fine | dark grey | Very Thick | Weakly oxidized graphitic schist with a few foliaform quartz; styoloitic quartz vein is present in this interval.
K-18-0705 | 172.16 | 176.21 | SSCH | 75 | GSCH | 25 | s | g | Fine | green-grey | Very Thick | Green coloured sericite schist with a bed of graphitic schist (from 173.85 to 174.85m) and at the end of this zone there is mixture of both sericite and graphitic schist (from 175.66 to 176.21m), foliaform quartz are common with rare quartz stringers which cross cut the foliaform quartz and the host rock. Wealy oxidized. Oxidation stops @ around 174.11m.
K-18-0705 | 176.21 | 197.34 | GSCH | 100 |  |  |  |  | Fine | dark grey | Very Thick | Medium to dark grey grahitic schist with minor beds of quartzite at some spots, foliaform quartz and rare quartz stringers.
K-18-0705 | 197.34 | 197.89 | FLT | 100 |  |  | g |  |  |  | Thick | Brecciated graphitic schist including angular clasts of quartz and thin siderite stringers, crushed and sheared graphitic schist fault gouge with puggy quartz and a few broken clasts of graphitic schist.
K-18-0705 | 197.89 | 198.74 | GSCH | 100 |  |  |  |  | Fine | medium grey | Thick | Thin siderite stringers cross cut the host rock and foliaform quartz, zone includes shearing of graphitic schist at couple places.
K-18-0705 | 198.74 | 199.16 | NR | 100
K-18-0705 | 199.16 | 200.66 | SSCH | 50 | GSCH | 50 |  |  | Fine | green-grey | Very Thick | Mixture of graphitic schist and sericite schist beds with common foliaform quartz, minor siderite stringers.
K-18-0705 | 200.66 | 232.85 | GSCH | 100 |  |  | c |  | Fine | medium grey | Very Thick | Medium to dark grey graphitic schist with thin minor beds of quartzite and rare beds of calcareous schistl foliaform quartz is common in this zone, disseminiated pyrite throughout.
K-18-0705 | 232.85 | 233.68 | LMST | 100 |  |  |  |  | Fine | grey | Thick | Foliated limestone with thin beds of graphitic schist; minor metamorphic quartz lenses are present throughout the interval.
K-18-0705 | 233.68 | 251.34 | GSCH | 100 |  |  | g |  | Fine | grey | Very Thick | Medium grey graphitic schist with foliaform quartz, minor quartz stringers cross cut the foliaform quartz and the host rock; couple sphalerite blebs is present in quartz stringe @ 239.58m. Rare siderite stringers.
K-18-0705 | 251.34 | 252.47 | LMST | 100 | GSCH |  |  |  | Fine | grey | Thick | Interbedded limestone and graphitic schist with minor metamorphic quartz lenses.
K-18-0705 | 252.47 | 262.8 | GSCH | 100 |  |  |  |  | Fine | dark grey | Very Thick | Medium to dark grey graphitic schist with common foliaform quartz; disseminated pyrite is present throughout the interval.
K-18-0705 | 262.8 | 266.03 | GSCH | 60 | SSCH | 40 | g | s | Fine | grey | Very Thick | Mixture of greyish coloured graphitic schist and light greenish coloured sericitic schist with common foliaform quartz.
K-18-0705 | 266.03 | 266.52 | LMST | 100 | GSCH |  |  |  | Fine | grey | Medium | Interbedded limestone and graphitic schist with minor foliaform quartz.
K-18-0705 | 266.52 | 268.92 | GSCH | 75 | SSCH | 25 |  |  | Fine | grey | Very Thick | Very light green coloured sericitic beds are mixed with grey coloured graphitic schist and minor quartzite, quartz foliaform is common in this zone.
K-18-0705 | 268.92 | 274.64 | GSCH | 100 |  |  | g |  | Fine | dark grey | Very Thick | Dark grey graphitic schist with foliaform quartz; minor sideirte stringers cross cut a few foliaform quartz and the host rock, non mineralized and styolitic quartz vein @ 269.08m. Sheared zone from 273.56 to 274.64m.
K-18-0705 | 274.64 | 275.44 | FLT | 100 | GSCH |  | g |  | Fine | grey | Medium | Grinded and crushed graphitic schist fault gouge with broken clasts of graphitic schist (coarser to pebble size and a competent block of GSCH is present in the middle of the fault gouge.
K-18-0705 | 275.44 | 293.35 | TQTZT | 100 |  |  | g |  | Fine | dark grey | Very Thick | Interbedded graphitic schist and quartzite; foliaform quartz are present in certain spots with rare siderite stringers.
K-18-0705 | 293.35 | 309.62 | QTZT | 100 |  |  | g |  | Fine | medium grey | Very Thick | Wwak to moderately foliated QTZT with minor beds of GSCH; quatz stringers are common in this zone with a few quartz veinlets and couple metamorphic quartz veins.
K-18-0705 | 309.62 | 317.44 | GSCH | 100 |  |  | g |  | Fine | dark grey | Very Thick | Dark grey to blackish coloured GSCH with minor beds of QTZT and minor foliaform quartz. Wavy foliations.
K-18-0705 | 317.44 | 320 | TQTZT | 100 |  |  | g |  | Fine | medium grey | Very Thick | Interbedded QTZT and GSCH with common quartz stringers.

## Mineralization
Mineralization
Hole | From_m | To_m | Recovery_m | O_Limonite_Int | O_Manganese_Int | M_Quartz | H_Quartz | H_Siderite | H_Carbonate | H_Pyrite | H_Pyrrhotite | H_Galena | H_Sphalerite | H_Sulphosalt | D_Pyrite | D_Pyrrhotite | D_Galena | D_Sphalerite | Vein_Interval_Pct | Vein_Texture | Vein_Stage | Total_Pyrite | Total_Pyrrhotite | Total_Galena | Total_Sphalerite | Total_Arsenopyrite | Total_Pyrite_Syn | Comments
K-18-0692 | 25 | 25.32 |  | 2 | [10 empty] | 0.01 | [6 empty] | 0.01 | 0 | 0 | 0 | 0 | 0
K-18-0692 | 25.32 | 26.54 |  | 1 | [10 empty] | 0 | [6 empty] | 0 | 0 | 0 | 0 | 0 | 0
K-18-0692 | 26.54 | 27.08 |  | 2 | [10 empty] | 0.01 | [6 empty] | 0.01 | 0 | 0 | 0 | 0 | 0
K-18-0692 | 27.08 | 39.55 |  | 1 | [10 empty] | 0.01 | [6 empty] | 0.01 | 0 | 0 | 0 | 0 | 0
K-18-0692 | 39.55 | 41.29 |  | 1 | [10 empty] | 0.01 | [6 empty] | 0.01 | 0 | 0 | 0 | 0 | 0
K-18-0692 | 41.29 | 49.32 |  | 1 | [10 empty] | 0.01 | [6 empty] | 0.01 | 0 | 0 | 0 | 0 | 0
K-18-0692 | 49.32 | 49.5 | [12 empty] | 0.5 | [6 empty] | 0.5 | 0 | 0 | 0 | 0 | 0
K-18-0692 | 89.7 | 95.26 | [12 empty] | 0.01 | [6 empty] | 0.01 | 0 | 0 | 0 | 0 | 0
K-18-0692 | 95.26 | 95.57 | [12 empty] | 0 | [6 empty] | 0 | 0 | 0 | 0 | 0 | 0
K-18-0692 | 95.57 | 96.92 | [12 empty] | 0.05 | [6 empty] | 0.05 | 0 | 0 | 0 | 0 | 0
K-18-0692 | 96.92 | 99.28 | [12 empty] | 0 | [6 empty] | 0 | 0 | 0 | 0 | 0 | 0
K-18-0692 | 99.28 | 106.63 | [12 empty] | 0.01 | [6 empty] | 0.01 | 0 | 0 | 0 | 0 | 0
K-18-0692 | 106.63 | 107.83 | [12 empty] | 0.05 | [6 empty] | 0.05 | 0 | 0 | 0 | 0 | 0
K-18-0692 | 107.83 | 109.06 | 1.229 |  |  | 15 | [8 empty] | 0.05 | [6 empty] | 0.05 | 0 | 0 | 0 | 0 | 0 | Moderat foliaform quartz and minor desseminated pyrite
K-18-0692 | 109.06 | 109.9 | 0.84 |  |  |  |  | 15 | 10 | 0.05 |  |  |  |  | 0.01 |  |  |  | 25 | bxm |  | 0.06 | 0 | 0 | 0 | 0 | 0 | Host rock is brecciated by massive siderite and later calcite stringers and veinlets. Later calcite primarily follows along path of ealier siderite, but individual calcite stringers can cut through ealier siderite.
K-18-0692 | 109.9 | 111.32 | 1.42 |  |  | 5 |  | 0.5 | 2 | [5 empty] | 0.01 | [6 empty] | 0.01 | 0 | 0 | 0 | 0 | 0 | Minor foliaform massive quartz and quartz-calcite veining, and few siderite stringers near top of interval
K-18-0692 | 111.32 | 117.98 | [12 empty] | 0.01 | [6 empty] | 0.01 | 0 | 0 | 0 | 0 | 0
K-18-0692 | 117.98 | 122.77 | [12 empty] | 0.05 | [6 empty] | 0.05 | 0 | 0 | 0 | 0 | 0
K-18-0692 | 122.77 | 125.5 | [12 empty] | 0 | [6 empty] | 0 | 0 | 0 | 0 | 0 | 0
K-18-0692 | 125.5 | 128.55 | [12 empty] | 0.05 | [6 empty] | 0.05 | 0 | 0 | 0 | 0 | 0
K-18-0692 | 128.55 | 133.45 | [12 empty] | 0.05 | [6 empty] | 0.05 | 0 | 0 | 0 | 0 | 0
K-18-0692 | 133.45 | 134.88 | [12 empty] | 0.05 | [6 empty] | 0.05 | 0 | 0 | 0 | 0 | 0
K-18-0692 | 134.88 | 138.68 | [12 empty] | 0.01 | [6 empty] | 0.01 | 0 | 0 | 0 | 0 | 0
K-18-0692 | 138.68 | 139.4 | 0.66 | [5 empty] | 60 |  |  | 0.5 | 1 | [5 empty] | 62 | bxm |  | 0 | 0 | 0.5 | 1 | 0 | 0 | Angular, rotated clasts of quartzite host rock in a massive calcite matrix; minor sphalerite and rare blebs of galena in calcite veining
K-18-0692 | 139.4 | 144.38 | [12 empty] | 0.01 | [6 empty] | 0.01 | 0 | 0 | 0 | 0 | 0
K-18-0692 | 144.38 | 166.43 | [12 empty] | 0.01 | [6 empty] | 0.01 | 0 | 0 | 0 | 0 | 0
K-18-0692 | 166.43 | 167.97 | [12 empty] | 0.05 | [6 empty] | 0.05 | 0 | 0 | 0 | 0 | 0
K-18-0692 | 167.97 | 171.33 | [12 empty] | 0.01 | [6 empty] | 0.01 | 0 | 0 | 0 | 0 | 0
K-18-0692 | 171.33 | 174.88 | [12 empty] | 0.01 | [6 empty] | 0.01 | 0 | 0 | 0 | 0 | 0
K-18-0692 | 174.88 | 178.7 | [12 empty] | 0.05 | [6 empty] | 0.05 | 0 | 0 | 0 | 0 | 0
K-18-0692 | 178.7 | 185 | [12 empty] | 0.05 | [6 empty] | 0.05 | 0 | 0 | 0 | 0 | 0
K-18-0692 | 185 | 188.23 | [12 empty] | 0.01 | [6 empty] | 0.01 | 0 | 0 | 0 | 0 | 0
K-18-0692 | 188.23 | 190.13 | [12 empty] | 0.01 | [6 empty] | 0.01 | 0 | 0 | 0 | 0 | 0
K-18-0692 | 190.13 | 190.8 | [12 empty] | 0.05 | [6 empty] | 0.05 | 0 | 0 | 0 | 0 | 0
K-18-0692 | 190.8 | 200 | [12 empty] | 0.01 | [6 empty] | 0.01 | 0 | 0 | 0 | 0 | 0
K-18-0692 | 200 | 200.59 | [12 empty] | 0.05 | [6 empty] | 0.05 | 0 | 0 | 0 | 0 | 0
K-18-0692 | 200.59 | 203.78 | [12 empty] | 0.01 | [6 empty] | 0.01 | 0 | 0 | 0 | 0 | 0
K-18-0692 | 203.78 | 206.8 | [12 empty] | 0.05 | [6 empty] | 0.05 | 0 | 0 | 0 | 0 | 0
K-18-0692 | 206.8 | 211.26 | [12 empty] | 0.01 | [6 empty] | 0.01 | 0 | 0 | 0 | 0 | 0
K-18-0692 | 211.26 | 215.9 | [12 empty] | 0.01 | [6 empty] | 0.01 | 0 | 0 | 0 | 0 | 0
K-18-0692 | 215.9 | 218.45 | [12 empty] | 0.01 | [6 empty] | 0.01 | 0 | 0 | 0 | 0 | 0
K-18-0692 | 218.45 | 258.23 | [5 empty] | 0.01 | [6 empty] | 0.01 | [6 empty] | 0.01 | 0 | 0 | 0 | 0 | 0
K-18-0692 | 258.23 | 259.03 | [5 empty] | 0.01 | [6 empty] | 0.05 | [6 empty] | 0.05 | 0 | 0 | 0 | 0 | 0
K-18-0692 | 259.03 | 260.85 | 1.8 |  |  | 15 | 15 | 3 | 1 |  |  | 0.01 | 0.05 |  | 0.01 |  |  | 0.05 | 19 | bxm | 2 - V/B (m) Sd | 0.01 | 0 | 0.01 | 0.1 | 0 | 0 | Early milky-white quartz veining and stringers brecciate quartzite host rock and are cut by later siderite(+/-rare sphalerite and rarer galena) stringers or contain non-continuous blebs of siderite. Rare later calcite stringers cut prior mineralization; rare desseminated medium-grained sphalerite occurs in few beds of calcareous quartzite (replacement mineralization?)
K-18-0692 | 260.85 | 282.82 | [12 empty] | 0.01 | [6 empty] | 0.01 | 0 | 0 | 0 | 0 | 0
K-18-0692 | 282.82 | 284 | 1.15 |  |  | 25 | 2 | [7 empty] | 0.01 | [6 empty] | 0.01 | 0 | 0 | 0 | 0 | 0 | Massive, whispy, milky-white metamorphic quartz veining and few quartz stringers
K-18-0692 | 284 | 285.95 | 1.89 |  |  |  | 90 | 0.5 | 1 | [9 empty] | 91 | m | 1 - V/B Qtz | 0 | 0 | 0 | 0 | 0 | 0 | Intense, irregular, multi-phase, milky white, non-mineralized quartz stringers to veining up to 95%
K-18-0692 | 285.95 | 287.82 | 1.78 |  |  |  | 85 | 1 | 1 |  |  |  | 1 |  | 0.5 |  |  |  | 88 | m | 1 - V/B Qtz | 0.5 | 0 | 0 | 1 | 0 | 0 | Intense, irregular, milky white, non-mineralized quartz stringers to veining criss-crossing prior phases of similiar viening. Minor siderite+/-sphalerite stringers increasing in abundance near end of interval.
K-18-0692 | 287.82 | 288.57 | 0.65 |  |  | 15 | 2 | 1 |  |  |  |  | 0.5 |  | 0 | [6 empty] | 0 | 0 | 0 | 0.5 | 0 | 0 | Earlier quartz stringers cut by lesser later siderite+/-sphalerite stringers; metamorpic quartz veining at end of interval.
K-18-0692 | 288.57 | 289.45 | 0.88 |  |  | 5 | 1 |  | 0.5 | [5 empty] | 0.05 | [6 empty] | 0.05 | 0 | 0 | 0 | 0 | 0 | Few early quartz stringers; minor hydrothermal quartz veining.
K-18-0692 | 289.45 | 291.05 | 1.599 |  |  | 10 | 10 | 5 | 3 |  |  |  | 1 |  | 0.05 |  |  | 0.5 | 20 | bxm | 2 - V/B (m) Sd | 0.05 | 0 | 0 | 1.5 | 0 | 0 | Early quartz stringers to veining are cut by later sphalerite-siderite(+/-rare galena) stringers, and contains blebs of discontinuous sphalerite. Late-stage massive calcite stringers cut through all prior veining. Sections of abudant medium-grained desseminated sphalerite. Few short siderite tension gashes.
K-18-0692 | 291.05 | 293.6 | 2.55 |  |  | 20 | 30 | 0.5 | [6 empty] | 0.05 |  |  |  | 30 | m | 1 - V/B Qtz | 0.05 | 0 | 0 | 0 | 0 | 0 | Massive metamorphic veining and hydrothermal quartz stringers to veining
K-18-0692 | 293.6 | 295.15 | 1.53 |  |  | 90 | 1 | 1 | [6 empty] | 0.01 | [6 empty] | 0.01 | 0 | 0 | 0 | 0 | 0 | Intense, massive, milky-white metamorphic quartz veining with minor discontinuous blebs of siderite near end of interval.
K-18-0692 | 295.15 | 295.85 | 0.7 |  |  | 5 | 2 | 2 | [6 empty] | 0.01 | [6 empty] | 0.01 | 0 | 0 | 0 | 0 | 0 | Minor quartz stringers and lesser later siderite stringers.
K-18-0692 | 295.85 | 297.3 | 1.42 |  |  | 2 | 4 | 2 | [6 empty] | 0.5 | [6 empty] | 0.5 | 0 | 0 | 0 | 0 | 0 | Minor early quartz stringers and lesser later siderite stringers.
K-18-0692 | 297.3 | 299 | 1.699 |  |  | 2 | 8 | 2 |  |  |  | 0.05 | 0.5 |  | 0.5 |  |  |  | 10 | fg | 2 - V/B (m) Sd | 0.5 | 0 | 0.05 | 0.5 | 0 | 0 | Earily irregular quartz stringers to veinlets are cut by later siderite(+/-sphalerite and rare galena) stringers.
K-18-0692 | 299 | 301.25 | 2.25 |  |  | 5 | 10 | 5 |  |  |  | 0.01 | 0.5 |  | 0.01 |  |  | 0.5 | 16 | bxm | 2 - V/B (m) Sd | 0.01 | 0 | 0.01 | 1 | 0 | 0 | Massive metamorphic quartz veining and intense early quartz stringers are cut by later siderite+/-sphalerite stringers, and contain discontinuous siderite and lesser sphalerite blebs, and rare galena; sections of abundant medium-grained desseminated sphalerite replacing calcite in calcareous quartzite.
K-18-0692 | 301.25 | 302.46 | 1.209 |  |  |  | 15 | 0.5 | 0.5 |  |  | 0.05 | 0.05 |  | 0.05 |  |  |  | 16 | fg | 1 - V/B Qtz | 0.05 | 0 | 0.05 | 0.05 | 0 | 0 | Early quartz+/-calcite stringers contain trace later siderite blebs; rare desseminated galena and sphalerite in quartzite host rock.
K-18-0692 | 302.46 | 303.9 | 1.439 |  |  | 5 | 8 | 5 | 0.5 |  |  |  | 1 |  | 0.05 |  |  |  | 13 | fg | 2 - V/B (m) Sd | 0.05 | 0 | 0 | 1 | 0 | 0 | Early quartz+/-calcite stringers to veinlets are cut by later siderite+/-sphalerite stringers.
K-18-0692 | 303.9 | 305 | 1.09 |  |  | 20 | 3 | [7 empty] | 0.01 | [6 empty] | 0.01 | 0 | 0 | 0 | 0 | 0 | Massive metamorphic quartz veining and early quartz stingers.
K-18-0692 | 305 | 306.8 | 1.75 |  |  | 5 | 3 | [7 empty] | 0.01 | [6 empty] | 0.01 | 0 | 0 | 0 | 0 | 0 | Massive metamorphic quartz veining and minor early quartz stringers.
K-18-0692 | 306.8 | 308.92 | 2.12 |  |  | 8 | 2 | [7 empty] | 0.01 | [6 empty] | 0.01 | 0 | 0 | 0 | 0 | 0 | Massive metamorphic quartz and few early quartz stringers
K-18-0692 | 308.92 | 310.58 | 1.46 |  |  |  | 1 | 0.5 | 0.5 |  |  |  | 0.05 |  | 0.01 | [6 empty] | 0.01 | 0 | 0 | 0.05 | 0 | 0 | Few early quartz-carbonate stringers cut by leser later siderite(+/-trace sphalerite) stringers sometimes.
K-18-0692 | 310.58 | 312.15 | 1.569 |  |  | 10 | 2 | [7 empty] | 0.01 | [6 empty] | 0.01 | 0 | 0 | 0 | 0 | 0 | Massive metamorphic quartz and few similiarly oriented, tightly formed, quartz-filled tension gashes.
K-18-0692 | 312.15 | 332.95 | [12 empty] | 0.01 | [6 empty] | 0.01 | 0 | 0 | 0 | 0 | 0
K-18-0692 | 332.95 | 335.73 | [12 empty] | 0.05 | [6 empty] | 0.05 | 0 | 0 | 0 | 0 | 0
K-18-0692 | 335.73 | 362.46 | [12 empty] | 0.01 | [6 empty] | 0.01 | 0 | 0 | 0 | 0 | 0
K-18-0695 | 108 | 120.35 | [12 empty] | 0.01 | [6 empty] | 0.01 | 0 | 0 | 0 | 0 | 0
K-18-0695 | 120.35 | 133.25 | [12 empty] | 0.15 | [6 empty] | 0.15 | 0 | 0 | 0 | 0 | 0
K-18-0695 | 133.25 | 136.8 | [12 empty] | 0.01 | [6 empty] | 0.01 | 0 | 0 | 0 | 0 | 0
K-18-0695 | 136.8 | 138.9 | [12 empty] | 1 | [6 empty] | 1 | 0 | 0 | 0 | 0 | 0
K-18-0695 | 138.9 | 141.6 | [12 empty] | 0.01 | [6 empty] | 0.01 | 0 | 0 | 0 | 0 | 0
K-18-0695 | 141.6 | 142.2 | [12 empty] | 2 | [6 empty] | 2 | 0 | 0 | 0 | 0 | 0
K-18-0695 | 142.2 | 153.15 | [12 empty] | 0.01 | [6 empty] | 0.01 | 0 | 0 | 0 | 0 | 0
K-18-0695 | 153.15 | 162.8 | [5 empty] | 0.05 | [6 empty] | 0.01 | [6 empty] | 0.01 | 0 | 0 | 0 | 0 | 0
K-18-0695 | 162.8 | 164.15 | 1.349 |  |  |  |  | 1 | 1.5 | 0.01 |  | 0 | 0.01 |  | 0.01 | [6 empty] | 0.02 | 0 | 0 | 0.01 | 0 | 0 | START sampling Gashy calcite and siderite stringers.
K-18-0695 | 164.15 | 164.4 | 0.25 |  |  |  | 5 | 1 | 0.05 | 0.01 |  | 0.5 | 0.01 |  | 0.01 |  |  | 0.5 |  |  |  | 0.02 | 0 | 0.5 | 0.51 | 0 | 0 | Disseminated siderite and band of disseminated sphalerite and small patches of galena. At least two thin stringers of sphalerite-galena.
K-18-0695 | 164.4 | 165.06 | 0.659 |  |  |  |  | 0.01 | 0.01 |  |  | 0 | 0.01 |  | 0.01 | [6 empty] | 0.01 | 0 | 0 | 0.01 | 0 | 0 | sampling shoulder. END. Trace siderite disseminated.
K-18-0695 | 165.06 | 170 | [7 empty] | 0.5 |  |  |  |  | 0.1 | [6 empty] | 0.6 | 0 | 0 | 0 | 0 | 0
K-18-0695 | 170 | 171.45 | 1.449 | [5 empty] | 1 | 0.01 | 0 | 0 | 0 |  | 0.05 |  |  | 0.01 |  |  |  | 0.06 | 0 | 0 | 0.01 | 0 | 0 | Start. Sampling soulder, minor disseminated pyrite and disseminated sphalerite?
K-18-0695 | 171.45 | 171.73 | 0.279 |  |  |  |  | 5 | 0.01 | 0.1 | 0 | 0.1 | 0.01 |  | 0.1 |  |  | 0.1 |  |  |  | 0.2 | 0 | 0.1 | 0.11 | 0 | 0 | grey quartz vein bearing blurred patches of siderite, siderite stringers and minor medium-coarse galena in siderite.
K-18-0695 | 171.73 | 172.5 | 0.77 |  |  |  |  | 2 | 2 | 0.1 |  | 0.01 | 0.05 |  | 0.5 | [6 empty] | 0.6 | 0 | 0.01 | 0.05 | 0 | 0 | high in disseminated replacement siderite. Minor disseminated sphaerite and galena. End.
K-18-0695 | 172.5 | 173.8 | [12 empty] | 0.01 | [6 empty] | 0.01 | 0 | 0 | 0 | 0 | 0
K-18-0695 | 173.8 | 185 | [12 empty] | 0.01 | [6 empty] | 0.01 | 0 | 0 | 0 | 0 | 0
K-18-0695 | 185 | 193.35 | [12 empty] | 0.05 | [6 empty] | 0.05 | 0 | 0 | 0 | 0 | 0
K-18-0695 | 193.35 | 195.25 | [12 empty] | 2 | [6 empty] | 2 | 0 | 0 | 0 | 0 | 0
K-18-0695 | 195.25 | 202.7 | [12 empty] | 0.01 | [6 empty] | 0.01 | 0 | 0 | 0 | 0 | 0
K-18-0695 | 202.7 | 204.4 | [12 empty] | 0.5 |  | 0.001 |  |  |  |  | 0.5 | 0 | 0.001 | 0 | 0 | 0
K-18-0695 | 204.4 | 227.4 | [12 empty] | 0.05 | [6 empty] | 0.05 | 0 | 0 | 0 | 0 | 0
K-18-0695 | 227.4 | 227.9 | [12 empty] | 0.1 | [6 empty] | 0.1 | 0 | 0 | 0 | 0 | 0
K-18-0695 | 227.9 | 230.4 | [12 empty] | 1.5 | [6 empty] | 1.5 | 0 | 0 | 0 | 0 | 0
K-18-0695 | 230.4 | 232.33 | [12 empty] | 2.5 | [6 empty] | 2.5 | 0 | 0 | 0 | 0 | 0
K-18-0695 | 232.33 | 234.2 | [12 empty] | 0.05 | [6 empty] | 0.05 | 0 | 0 | 0 | 0 | 0
K-18-0695 | 234.2 | 235.25 | [12 empty] | 1 | [6 empty] | 1 | 0 | 0 | 0 | 0 | 0
K-18-0695 | 235.25 | 241 | [12 empty] | 0.01 | [6 empty] | 0.01 | 0 | 0 | 0 | 0 | 0
K-18-0695 | 241 | 245.1 | [12 empty] | 0.05 | [6 empty] | 0.05 | 0 | 0 | 0 | 0 | 0
K-18-0695 | 245.1 | 252 | [12 empty] | 0.001 | [6 empty] | 0.001 | 0 | 0 | 0 | 0 | 0
K-18-0695 | 252 | 253.1 | [12 empty] | 0.5 | [6 empty] | 0.5 | 0 | 0 | 0 | 0 | 0
K-18-0695 | 253.1 | 260 | [12 empty] | 0.01 | [6 empty] | 0.01 | 0 | 0 | 0 | 0 | 0
K-18-0695 | 260 | 261.2 | 1.19 |  |  |  |  | 0.01 | 0.1 | 0 |  | 0 | 0 |  | 0.01 | [6 empty] | 0.01 | 0 | 0 | 0 | 0 | 0 | Start Sampling. Trace siderite in quartz stringer.
K-18-0695 | 261.2 | 262.05 | 0.849 |  |  |  |  | 1 | 1.5 |  |  | 0.01 | 0.01 |  | 0.01 | [6 empty] | 0.01 | 0 | 0.01 | 0.01 | 0 | 0 | Foiaform quartz with minor siderite and specks of medium grain galena-sphalerite.
K-18-0695 | 262.05 | 262.85 | 0.799 |  |  |  | 7 | 3.5 | 0.1 | 1 |  | 0.05 | 0.01 |  | 1.5 | [6 empty] | 2.5 | 0 | 0.05 | 0.01 | 0 | 0 | quartz-carbonate mineralization and clasts of quartz, siderite in graphitic shear zone. Graphitic schist has foliaform quartz-siderite-pyrite-trace coarse galena.
K-18-0695 | 262.85 | 264.5 | 1.65 |  |  |  |  | 0.1 | 0.05 | 0 | 0 | 0 | 0 |  | 0.01 | [6 empty] | 0.01 | 0 | 0 | 0 | 0 | 0 | minor siderite-calcite stringers.
K-18-0695 | 264.5 | 266 | 1.5 |  |  |  |  | 1.5 | 0.1 | 0.01 |  | 0.01 | 0.01 |  | 0.01 | [6 empty] | 0.02 | 0 | 0.01 | 0.01 | 0 | 0 | siderite stringers, minor disseminated siderite and trace disseminated sphalerite. Trace galena flecks in siderite stringers and minor coarse sphalerite in siderite stringers.
K-18-0695 | 266 | 267.6 | 1.599 |  |  |  |  | 0.5 | 0.1 | 0.01 |  | 0 | 0 | [8 empty] | 0.01 | 0 | 0 | 0 | 0 | 0 | siderite stringers and calicite stringers.
K-18-0695 | 267.6 | 268.35 | 0.75 |  |  |  |  | 0.01 | 0.5 |  | 0 | 0 | 0 | 0 | 0.05 | [6 empty] | 0.05 | 0 | 0 | 0 | 0 | 0 | minor disseminated pyrite.
K-18-0695 | 268.35 | 270.2 | 1.849 |  |  |  |  | 0 | 0 | 0 | 0 | 0 | 0 | 0 | 0.01 | [6 empty] | 0.01 | 0 | 0 | 0 | 0 | 0 | trace disseminated pyrite.
K-18-0695 | 270.2 | 271.8 | 1.59 |  |  |  |  | 0.01 | 0.01 |  |  | 0 | 0 |  | 0.01 | [6 empty] | 0.01 | 0 | 0 | 0 | 0 | 0 | minor siderite stringers.
K-18-0695 | 271.8 | 272.8 | 1 |  |  |  |  | 0.01 | 0.01 |  |  | 0.001 | 0.001 | [8 empty] | 0 | 0 | 0.001 | 0.001 | 0 | 0 | trace disseminated galena and sphalerite.
K-18-0695 | 272.8 | 273.55 | 0.75 |  |  |  |  | 1 | 2 | 3 | 0 | 0.01 | 0 |  | 0.5 | [6 empty] | 3.5 | 0 | 0.01 | 0 | 0 | 0 | Planar to stepped calcite stringers ,hairline siderite stringers causing brecciation in some. Moderate pyrite stringers.
K-18-0695 | 273.55 | 274.11 | 0.559 |  |  |  | 30 | 2 | 50 | 0 | 0 | 0 | 0 |  | 0.01 |  |  |  | 82 | m | 11 - V/B Cal | 0.01 | 0 | 0 | 0 | 0 | 0 | Massive calcite vein with rounded clast of siderite-quarzite breccia. Bottom 20cm is heavily fractured grrey quart vein material.
K-18-0695 | 274.11 | 274.65 | 0.539 |  |  |  |  | 3 | 0.01 | 0.01 |  | 0.05 | 0.1 |  | 0.01 | [6 empty] | 0.02 | 0 | 0.05 | 0.1 | 0 | 0 | Ragged siderite stringers in amorphous quartz sweats that are studded with minor coarse sphalerite and trace coarse galena.
K-18-0695 | 274.65 | 276.3 | 1.65 |  |  |  |  | 1 | 0.5 | 0.01 | 0 | 0 | 0 |  | 0.01 | [6 empty] | 0.02 | 0 | 0 | 0 | 0 | 0 | Minor siderite and calcite stringers.
K-18-0695 | 276.3 | 277.35 | 1.05 |  |  |  |  | 2 | 0.05 |  |  | 0.01 | 0.05 |  | 0.01 | [6 empty] | 0.01 | 0 | 0.01 | 0.05 | 0 | 0 | regular, planar siderite stringers, minor stringers of quartz-siderite-sphalerite-galena.
K-18-0695 | 277.35 | 278.7 | 1.349 |  |  |  |  | 1 |  | 0 | 0 | 0 | 0 |  | 0.01 | [6 empty] | 0.01 | 0 | 0 | 0 | 0 | 0 | minor siderite stringers.
K-18-0695 | 278.7 | 279.9 | 1.19 |  |  |  |  | 0.05 | 0.05 | 0.01 |  | 0 | 0.01 |  | 0.001 | [6 empty] | 0.011 | 0 | 0 | 0.01 | 0 | 0 | Minor siderite stringers.
K-18-0695 | 279.9 | 280.68 | 0.78 |  |  |  |  | 0.1 | 0.1 | 0.01 |  | 0 | 0.01 |  | 0.001 | [6 empty] | 0.011 | 0 | 0 | 0.01 | 0 | 0 | Minor calcite and siderite stringers.
K-18-0695 | 280.68 | 282.2 | 1.52 |  |  |  |  | 0.01 | 1 | 0.01 |  | 0 | 0 |  | 0.05 | [6 empty] | 0.06 | 0 | 0 | 0 | 0 | 0 | moderate disseminated pyrite, minor calcite stringers and calcite flooding
K-18-0695 | 282.2 | 284 | 1.8 |  |  |  |  | 0.5 | 0.1 | 0 | 0 | 0 | 0 |  | 0.05 | [6 empty] | 0.05 | 0 | 0 | 0 | 0 | 0 | wispy stringers of siderite.
K-18-0695 | 284 | 285.3 | 1.3 |  |  |  |  | 0.1 | 0.01 | 0.01 |  | 0.01 | 0 |  | 0.01 | [6 empty] | 0.02 | 0 | 0.01 | 0 | 0 | 0 | wispy siderite stringers and trace flecks of galena.
K-18-0695 | 285.3 | 285.85 | 0.549 |  |  |  |  | 2 | 2 | 0.01 |  | 0.01 | 0.01 |  | 0.01 | [6 empty] | 0.02 | 0 | 0.01 | 0.01 | 0 | 0 | vuggy calcite stringers crosscut by wispy siderite stringers. Trace short strings of sphalerite and galena.
K-18-0695 | 285.85 | 286.5 | 0 | [18 empty] | 0 | 0 | 0 | 0 | 0 | 0
K-18-0695 | 286.5 | 287.65 | 1.15 |  |  |  | 15 | 0.01 | 2.5 | 0.01 |  | 0.05 | 0.05 |  | 0.01 | [6 empty] | 0.02 | 0 | 0.05 | 0.05 | 0 | 0 | veinlets of white quartz crosscut by vuggy calcite. Minor islands of coarse grain sphalerite, flecks of galena in vugs.
K-18-0695 | 287.65 | 288 | 0.35 |  |  |  | 25 | 0.5 | 6 | 0.01 |  | 3.5 | 2.5 | 0.01 | 0 |  |  |  | 37 | m | 8 - V/B (m,f) Gn | 0.01 | 0 | 3.5 | 2.5 | 0 | 0 | White pure quartz veinlets crosscut by massive galena veinlets surrounded by vuggy calcite. Coarse sphalerite studded throughout galena. Trace black sulfosalts?
K-18-0695 | 288 | 288.81 | 0.809 |  |  |  | 15 | 0 | 1 |  |  | 0.01 | 0.01 |  | 0.001 | [6 empty] | 0.001 | 0 | 0.01 | 0.01 | 0 | 0 | white quartz veining, carbonate stringers.
K-18-0695 | 288.81 | 289.45 | 0.64 |  |  |  |  | 5 | 0.01 | 0 |  | 0.01 | 0.01 |  | 0.5 | [6 empty] | 0.5 | 0 | 0.01 | 0.01 | 0 | 0 | Fault gouge with chunks of siderite stringers, minor speckles of galena and sphalerite.
K-18-0695 | 289.45 | 291 | 1.55 |  |  |  |  | 4 | 0 | 0.01 |  | 0.1 | 0 |  | 0.5 | [6 empty] | 0.51 | 0 | 0.1 | 0 | 0 | 0 | shear zone with some siderite stringers, minor sharp, short strings of galena.
K-18-0695 | 291 | 292.8 | 1.8 |  |  |  |  | 0.1 | 0 | 0.1 |  | 0 | 0.01 |  | 0.01 | [6 empty] | 0.11 | 0 | 0 | 0.01 | 0 | 0 | Sampling shoulder, minor sideriet stringers and disseminated pyrite.
K-18-0695 | 292.8 | 294.78 | 1.97 |  |  |  | 6 | 1 | 1 | 0.1 |  | 0.01 | 0.05 |  | 0.01 | [6 empty] | 0.11 | 0 | 0.01 | 0.05 | 0 | 0 | quartz veinlets, siderite-calcite stringers. Minor patches of sphalerite and flecks of galena.
K-18-0695 | 294.78 | 296.63 | 1.849 |  |  |  | 20 | 2 | 0.1 | 0.01 |  | 0.05 | 0.1 |  | 0.01 | [6 empty] | 0.02 | 0 | 0.05 | 0.1 | 0 | 0 | Ribbony quartz vein bordered and crosscut by blurry siderite patches and stringers. Minor medium to coarse galena and sphalerite. End of sampling.
K-18-0695 | 296.63 | 297.15 | 0.52 |  |  |  |  | 0.1 | 0.1 | [5 empty] | 0.001 | [6 empty] | 0.001 | 0 | 0 | 0 | 0 | 0
K-18-0695 | 297.15 | 309.7 | 12.54 | [5 empty] | 0.1 | 0.001 |  | 0 | 0 |  | 0.001 | [6 empty] | 0.002 | 0 | 0 | 0 | 0 | 0
K-18-0695 | 309.7 | 316.2 | [12 empty] | 0.05 | [6 empty] | 0.05 | 0 | 0 | 0 | 0 | 0
K-18-0695 | 316.2 | 317.57 | 1.369 | [5 empty] | 0.01 |  |  | 0 | 0 |  | 0.001 | [6 empty] | 0.001 | 0 | 0 | 0 | 0 | 0 | Start sampling. Trace calcite stringers.
K-18-0695 | 317.57 | 318.83 | 1.26 |  |  |  |  | 3 | 2 | 0.01 |  | 0.1 | 0.1 |  | 0.1 | [6 empty] | 0.11 | 0 | 0.1 | 0.1 | 0 | 0 | Bands of quartzite high in disseminated siderite, minor siderite stringers, disseminated pyrite in sheared zone.
K-18-0695 | 318.83 | 320 | 1.17 |  |  |  | 2 | 1.5 |  |  |  | 0 | 0.01 |  | 0.01 | [6 empty] | 0.01 | 0 | 0 | 0.01 | 0 | 0 | Gashy quartz stringers crosscut by stringers of siderite.
K-18-0695 | 320 | 321.35 | 1.349 |  |  |  | 16 | 1.5 |  | 0.001 |  | 0.001 | 0.05 |  | 0.001 | [6 empty] | 0.002 | 0 | 0.001 | 0.05 | 0 | 0 | 320.0-327.0m ribbony white quart vein crosscut by wispy siderite stringers. Planar foliaform quartz mineralized with siderite and trace sphalerite.
K-18-0695 | 321.35 | 323 | 1.65 |  |  |  | 2 | 2 |  |  |  |  | 0.01 |  | 0.1 | [6 empty] | 0.1 | 0 | 0 | 0.01 | 0 | 0 | Rounded, fractured clasts of grey quartz crosscut by siderite stringers. Clasts of just siderite. Moderate disseminated pyrite in graphitic fabric.
K-18-0695 | 323 | 323.58 | 0.58 |  |  |  |  | 0.5 | 0.5 | [5 empty] | 0.05 | [6 empty] | 0.05 | 0 | 0 | 0 | 0 | 0 | Milled quartz, siderite stringers in milled quartzite and graphitic gouge. End of sampling.
K-18-0695 | 323.58 | 325.1 | [12 empty] | 0.05 | [6 empty] | 0.05 | 0 | 0 | 0 | 0 | 0
K-18-0695 | 325.1 | 329 | [12 empty] | 0.05 | [6 empty] | 0.05 | 0 | 0 | 0 | 0 | 0
K-18-0697 | 172.5 | 198.37 | [12 empty] | 0.01 | [6 empty] | 0.01 | 0 | 0 | 0 | 0 | 0
K-18-0697 | 198.37 | 202.15 | [12 empty] | 0.01 | [6 empty] | 0.01 | 0 | 0 | 0 | 0 | 0
K-18-0697 | 202.15 | 203.55 | [12 empty] | 0.01 | [6 empty] | 0.01 | 0 | 0 | 0 | 0 | 0
K-18-0697 | 203.55 | 206.45 | [12 empty] | 0.05 | [6 empty] | 0.05 | 0 | 0 | 0 | 0 | 0
K-18-0697 | 206.45 | 209.72 | [12 empty] | 0.01 | [6 empty] | 0.01 | 0 | 0 | 0 | 0 | 0
K-18-0697 | 209.72 | 212.42 | [12 empty] | 0.05 | [6 empty] | 0.05 | 0 | 0 | 0 | 0 | 0
K-18-0697 | 212.42 | 220.47 | [12 empty] | 0.05 | [6 empty] | 0.05 | 0 | 0 | 0 | 0 | 0
K-18-0697 | 220.47 | 221.63 | [12 empty] | 0 | [6 empty] | 0 | 0 | 0 | 0 | 0 | 0
K-18-0697 | 221.63 | 227.7 | [12 empty] | 0.05 | [6 empty] | 0.05 | 0 | 0 | 0 | 0 | 0
K-18-0697 | 227.7 | 228.56 | [12 empty] | 0.05 | [6 empty] | 0.05 | 0 | 0 | 0 | 0 | 0
K-18-0697 | 228.56 | 229.8 | 1.2 |  |  |  | 2 |  | 1 | [5 empty] | 0.01 | [6 empty] | 0.01 | 0 | 0 | 0 | 0 | 0 | Minor quartz-calcite stringers to veinlets
K-18-0697 | 229.8 | 230.5 | 0.67 |  |  | 1 | 0.5 | 1 |  | 0.5 |  |  |  |  | 0.01 | [6 empty] | 0.51 | 0 | 0 | 0 | 0 | 0 | Few early quartz stringers with minor pyrite overprinting are cut by later siderite stringers.
K-18-0697 | 230.5 | 230.7 | 0.199 |  |  |  | 0.5 | 3 | 0.5 |  |  | 3 | 3 |  | 0.5 | [6 empty] | 0.5 | 0 | 3 | 3 | 0 | 0 | Coarse-grained siderite veinlet with later stage coarse-grained honey brown sphalerite and fine-grained galena mineralization (12mm true thickness)
K-18-0697 | 230.7 | 231.77 | 1.069 |  |  | 3 | 1 | 3 | 0.5 | [5 empty] | 0.05 | [6 empty] | 0.05 | 0 | 0 | 0 | 0 | 0 | Early quartz stringers brecciated by later siderite and few calcite stringers.
K-18-0697 | 231.77 | 232.52 | 0.73 |  |  | 2 | 5 | 2 |  |  |  |  | 0.5 |  | 0.5 | [6 empty] | 0.5 | 0 | 0 | 0.5 | 0 | 0 | Early quartz stringers to veinlets cut and rarely rimmed by later siderite stringers and rare sphalerite stringers.
K-18-0697 | 232.52 | 233.08 | 0.53 |  |  |  | 3 | 1 | 3 |  |  | 0.05 |  |  | 0.01 | [6 empty] | 0.01 | 0 | 0.05 | 0 | 0 | 0 | Early massive quartz stringers to veinlets with discontinuous whispy siderite and rare siderite cut by later irregular calcite stringers
K-18-0697 | 233.08 | 233.8 | 0.719 |  |  |  | 60 | 5 | 2 |  |  | 0.01 | 3 |  | 0.01 |  |  |  | 70 | bxm | 3 - V/B (m) Sp | 0.01 | 0 | 0.01 | 3 | 0 | 0 | Massive early milky-white quartz veining brecciating host rock with calcite and discontinuous whispy later coarse-grained siderite+/-sphalerite. Last 17cm of interval contains parallel coarse-grained and massive siderite veinlets, and late-stage coarse-grained honey-brown/black sphalerite and trace galena brecciating earlier quartz and siderite veining.
K-18-0697 | 233.8 | 234.53 | 0.66 |  |  |  | 3 | 2 |  |  |  |  | 0.05 |  | 0.05 | [6 empty] | 0.05 | 0 | 0 | 0.05 | 0 | 0 | Early massive quartz stringers to veinlets with discontinuous whispy siderite and rare sphalerite are cut by later irregular siderite stringers.
K-18-0697 | 234.53 | 235.34 | 0.809 |  |  |  | 2 | 0.5 | [6 empty] | 0.01 | [6 empty] | 0.01 | 0 | 0 | 0 | 0 | 0 | Few earily quartz stringers to veinlets cut by later siderite stringers.
K-18-0697 | 235.34 | 245.18 | [12 empty] | 0.01 | [6 empty] | 0.01 | 0 | 0 | 0 | 0 | 0
K-18-0697 | 245.18 | 263.4 | [12 empty] | 0.05 | [6 empty] | 0.05 | 0 | 0 | 0 | 0 | 0
K-18-0697 | 263.4 | 264.9 | [12 empty] | 0.05 | [6 empty] | 0.05 | 0 | 0 | 0 | 0 | 0
K-18-0697 | 264.9 | 273.81 | [12 empty] | 0.05 | [6 empty] | 0.05 | 0 | 0 | 0 | 0 | 0
K-18-0697 | 273.81 | 287 | [12 empty] | 0.01 | [6 empty] | 0.01 | 0 | 0 | 0 | 0 | 0
K-18-0697 | 287 | 292.3 | [12 empty] | 0.05 | [6 empty] | 0.05 | 0 | 0 | 0 | 0 | 0
K-18-0697 | 292.3 | 294 | [12 empty] | 0.01 | [6 empty] | 0.01 | 0 | 0 | 0 | 0 | 0
K-18-0697 | 294 | 295.86 | [12 empty] | 0.01 | [6 empty] | 0.01 | 0 | 0 | 0 | 0 | 0
K-18-0697 | 295.86 | 296.45 | [12 empty] | 0.01 | [6 empty] | 0.01 | 0 | 0 | 0 | 0 | 0
K-18-0697 | 296.45 | 360 | [12 empty] | 0.01 | [6 empty] | 0.01 | 0 | 0 | 0 | 0 | 0
K-18-0697 | 360 | 366.15 | [12 empty] | 0.05 | [6 empty] | 0.05 | 0 | 0 | 0 | 0 | 0
K-18-0697 | 366.15 | 368 | [12 empty] | 0.01 | [6 empty] | 0.01 | 0 | 0 | 0 | 0 | 0
K-18-0705 | 0 | 1.76 | 0 | [18 empty] | 0 | 0 | 0 | 0 | 0 | 0 | OVERBURDEN.
K-18-0705 | 1.76 | 2.5 |  | 4 | [17 empty] | 0 | 0 | 0 | 0 | 0 | 0
K-18-0705 | 2.5 | 5 | 0 | [18 empty] | 0 | 0 | 0 | 0 | 0 | 0 | NO RECOVERY.
K-18-0705 | 5 | 10.4 |  | 3 | [17 empty] | 0 | 0 | 0 | 0 | 0 | 0 | Moderate to strongly oxidized.
K-18-0705 | 10.4 | 45.03 |  | 1 | 1 | [9 empty] | 0.05 | [6 empty] | 0.05 | 0 | 0 | 0 | 0 | 0
K-18-0705 | 45.03 | 136.96 |  | 1 | [10 empty] | 0.1 | [6 empty] | 0.1 | 0 | 0 | 0 | 0 | 0 | oxidation stops around 105.73m.
K-18-0705 | 136.96 | 137.54 | [12 empty] | 0.1 | [6 empty] | 0.1 | 0 | 0 | 0 | 0 | 0
K-18-0705 | 137.54 | 146.18 | [12 empty] | 0.1 | [6 empty] | 0.1 | 0 | 0 | 0 | 0 | 0
K-18-0705 | 146.18 | 147.06 | [12 empty] | 0.05 | [6 empty] | 0.05 | 0 | 0 | 0 | 0 | 0
K-18-0705 | 147.06 | 157.55 |  | 2 | [10 empty] | 0.1 | [6 empty] | 0.1 | 0 | 0 | 0 | 0 | 0
K-18-0705 | 157.55 | 159.26 | [12 empty] | 0.2 | [6 empty] | 0.2 | 0 | 0 | 0 | 0 | 0
K-18-0705 | 159.26 | 161.28 | [12 empty] | 0.1 | [6 empty] | 0.1 | 0 | 0 | 0 | 0 | 0
K-18-0705 | 161.28 | 161.9 |  | 1 | [10 empty] | 0 | [6 empty] | 0 | 0 | 0 | 0 | 0 | 0
K-18-0705 | 161.9 | 165.4 |  | 2 | [10 empty] | 0.1 | [6 empty] | 0.1 | 0 | 0 | 0 | 0 | 0
K-18-0705 | 165.4 | 168.66 |  | 3 | [11 empty] | 0.05 | [5 empty] | 0 | 0.05 | 0 | 0 | 0 | 0
K-18-0705 | 168.66 | 172.16 |  | 2 | [10 empty] | 0.1 | [6 empty] | 0.1 | 0 | 0 | 0 | 0 | 0
K-18-0705 | 172.16 | 176.21 |  | 1 | [10 empty] | 0.2 | [6 empty] | 0.2 | 0 | 0 | 0 | 0 | 0
K-18-0705 | 176.21 | 196.2 | [12 empty] | 0.1 | [6 empty] | 0.1 | 0 | 0 | 0 | 0 | 0
K-18-0705 | 196.2 | 196.84 | 0.63 |  |  |  | 1 | 0.5 | [6 empty] | 0.1 | [6 empty] | 0.1 | 0 | 0 | 0 | 0 | 0 | Shoulder sample: a few quartz and siderite stringers.
K-18-0705 | 196.84 | 197.34 | 0.48 |  |  | 5 | 2 | 0.8 | [6 empty] | 0.2 | [6 empty] | 0.2 | 0 | 0 | 0 | 0 | 0 | Styolitic quartz vein cross cut by a few siderite stringers; some quartz stringers are present and disseminated pyrite throughout.
K-18-0705 | 197.34 | 197.89 | 0.54 |  |  |  |  | 2 | [6 empty] | 0.1 | [6 empty] | 0.1 | 0 | 0 | 0 | 0 | 0 | FAULT - Brecciated quartzite including angular clasts of quartz ; most of these clasts are cross cut by siderite stringers.
K-18-0705 | 197.89 | 198.74 | 0.79 |  |  |  |  | 2 | [6 empty] | 0.1 | [6 empty] | 0.1 | 0 | 0 | 0 | 0 | 0 | Siderite stringer are common with disseminated pyrite.
K-18-0705 | 198.74 | 199.16 | 0 | [18 empty] | 0 | 0 | 0 | 0 | 0 | 0 | NO RECOVERY.
K-18-0705 | 199.16 | 200.66 | 1.5 | 1 |  |  |  | 1 | [6 empty] | 0.1 | [6 empty] | 0.1 | 0 | 0 | 0 | 0 | 0 | A few siderite stringer with disseminated pyrite throughout.
K-18-0705 | 200.66 | 202.63 | 1.77 | 1 |  |  |  | 1 | [6 empty] | 0.1 | [6 empty] | 0.1 | 0 | 0 | 0 | 0 | 0 | Shoulder sample: a few thin siderite strinngers.
K-18-0705 | 202.63 | 232.85 | [12 empty] | 0.1 | [6 empty] | 0.1 | 0 | 0 | 0 | 0 | 0
K-18-0705 | 232.85 | 233.68 | [12 empty] | 0.05 | [6 empty] | 0.05 | 0 | 0 | 0 | 0 | 0
K-18-0705 | 233.68 | 237.45 |  |  |  |  | 1 | 1 | [6 empty] | 0.1 | [6 empty] | 0.1 | 0 | 0 | 0 | 0 | 0
K-18-0705 | 237.45 | 237.95 | 0.5 |  |  |  |  | 0.8 | [6 empty] | 0.01 | [6 empty] | 0.01 | 0 | 0 | 0 | 0 | 0 | Shoulder sample: Mino siderite stringers.
K-18-0705 | 237.95 | 239.33 | 1.38 |  |  | 9 |  | 4 | [6 empty] | 0.1 | [6 empty] | 0.1 | 0 | 0 | 0 | 0 | 0 | Siderite stringer cross cut the graphiic schist foliations; no visible major mineralization.
K-18-0705 | 239.33 | 240.25 | 0.91 |  |  |  |  | 4 | [6 empty] | 0.1 |  |  | 0.5 |  |  |  | 0.1 | 0 | 0 | 0.5 | 0 | 0 | Siderite stringer cross cut the host rock including couple blebs of sphalerite (mm scale) @ 239.60m and minor patches from 239.73 to 239.95m.
K-18-0705 | 240.25 | 240.85 | 0.59 |  |  |  |  | 0.4 | [6 empty] | 0.05 | [6 empty] | 0.05 | 0 | 0 | 0 | 0 | 0 | Shoulder sample: minor siderite stringers.
K-18-0705 | 240.85 | 251.34 | [12 empty] | 0.1 | [6 empty] | 0.1 | 0 | 0 | 0 | 0 | 0
K-18-0705 | 251.34 | 252.47 | [12 empty] | 0.1 | [6 empty] | 0.1 | 0 | 0 | 0 | 0 | 0
K-18-0705 | 252.47 | 262.8 | [12 empty] | 0.1 | [6 empty] | 0.1 | 0 | 0 | 0 | 0 | 0
K-18-0705 | 262.8 | 266.52 | [12 empty] | 0.1 | [6 empty] | 0.1 | 0 | 0 | 0 | 0 | 0
K-18-0705 | 266.52 | 268.92 | [12 empty] | 0.2 | [6 empty] | 0.2 | 0 | 0 | 0 | 0 | 0
K-18-0705 | 268.92 | 274.64 | [12 empty] | 0.1 | [6 empty] | 0.1 | 0 | 0 | 0 | 0 | 0
K-18-0705 | 274.64 | 275.44 | [12 empty] | 0.1 | [6 empty] | 0.1 | 0 | 0 | 0 | 0 | 0 | FAULT.
K-18-0705 | 275.44 | 293.35 | [12 empty] | 0.3 | [6 empty] | 0.3 | 0 | 0 | 0 | 0 | 0
K-18-0705 | 293.35 | 309.62 | [12 empty] | 0.1 | [6 empty] | 0.1 | 0 | 0 | 0 | 0 | 0
K-18-0705 | 309.62 | 317.44 | [12 empty] | 0.1 | [6 empty] | 0.1 | 0 | 0 | 0 | 0 | 0
K-18-0705 | 317.44 | 320 | [12 empty] | 0.1 | [6 empty] | 0.1 | 0 | 0 | 0 | 0 | 0

## Structures
Structure
Hole | From_m | To_m | Struct_Code | Struct_Mod1 | Struct_Mod2 | Struct_Mod3 | Struct_Alpha | Struct_Beta | Strike | Dip | Vergence | Comments
K-18-0692 | 25.71 | 25.72 | FN |  |  |  | 41
K-18-0692 | 27.73 | 27.74 | FN |  |  |  | 45
K-18-0692 | 32.32 | 32.33 | FN |  |  |  | 38
K-18-0692 | 35.37 | 35.38 | FN |  |  |  | 29
K-18-0692 | 37.57 | 37.58 | FN |  |  |  | 36
K-18-0692 | 41.67 | 41.68 | FN |  |  |  | 28
K-18-0692 | 44.27 | 44.28 | FN |  |  |  | 24
K-18-0692 | 47.99 | 48 | FN |  |  |  | 33
K-18-0692 | 94 | 94.01 | FN |  |  |  | 36
K-18-0692 | 95.26 | 95.57 | FLT | gg |  |  | 32 |  |  |  |  | Fractured to milled (gouge) graphitic schist and lesser quartzite
K-18-0692 | 96.35 | 96.36 | FN |  |  |  | 45
K-18-0692 | 99.35 | 99.36 | FN |  |  |  | 34
K-18-0692 | 102.7 | 102.71 | FN |  |  |  | 41
K-18-0692 | 105.95 | 105.96 | FN |  |  |  | 46
K-18-0692 | 108.1 | 108.11 | FN |  |  |  | 36
K-18-0692 | 109.06 | 109.9 | VN | bx | n | bdp | 73 | 0 |  |  |  | Angular clasts of host rock (quartzite) in a matrix of massive siderite and calcite stringers to veinlets
K-18-0692 | 113.45 | 113.46 | FN |  |  |  | 28
K-18-0692 | 116.75 | 116.76 | FN |  |  |  | 35
K-18-0692 | 122.4 | 122.41 | FN |  |  |  | 36
K-18-0692 | 124.45 | 124.46 | FN |  |  |  | 39
K-18-0692 | 125.85 | 125.86 | FN |  |  |  | 34
K-18-0692 | 128.6 | 128.61 | FN |  |  |  | 45
K-18-0692 | 130.95 | 130.96 | FN |  |  |  | 30
K-18-0692 | 133.14 | 133.3 | FLT | gg |  |  | 44 |  |  |  |  | Minor graphitic gouge filled fault
K-18-0692 | 133.4 | 133.41 | FN |  |  |  | 30
K-18-0692 | 133.9 | 133.91 | FN |  |  |  | 42
K-18-0692 | 134.83 | 134.88 | FLT | gg |  |  | 57 |  |  |  |  | Minor graphitic gouge filled fault
K-18-0692 | 136.5 | 136.51 | FN |  |  |  | 33
K-18-0692 | 138.68 | 139.4 | VM | bx |  |  | 40 | 100 |  |  |  | Angular, rotated clasts of quartzite host rock in a massive calcite matrix; trace sphalerite in calcite veining
K-18-0692 | 140.1 | 140.11 | FN |  |  |  | 28
K-18-0692 | 143 | 143.01 | FN |  |  |  | 39
K-18-0692 | 144.45 | 144.46 | FN |  |  |  | 40
K-18-0692 | 148.55 | 148.56 | FN |  |  |  | 33
K-18-0692 | 150.43 | 150.45 | SH | gg |  |  | 43
K-18-0692 | 151.8 | 151.81 | FN |  |  |  | 47
K-18-0692 | 155.15 | 155.16 | FN |  |  |  | 30
K-18-0692 | 159.7 | 159.71 | FN |  |  |  | 34
K-18-0692 | 164.6 | 164.61 | FN |  |  |  | 37
K-18-0692 | 164.96 | 165.04 | VNLT | n |  |  | 35 |  |  |  |  | Massive, opaque quartz with trace fucacite (20mm true thickness)
K-18-0692 | 164.97 | 165.17 | VNLT | n | vu |  | 28 |  |  |  |  | Massive, opaque, vuggy calcite (50mm true thickness)
K-18-0692 | 166.8 | 166.81 | FN |  |  |  | 34
K-18-0692 | 167.63 | 167.77 | FLD | [7 empty] | S | Extremely ductile quartzite folding doubling back on itself
K-18-0692 | 168.6 | 168.61 | FN |  |  |  | 36
K-18-0692 | 171.33 | 171.46 | FLT | gg |  |  | 58 |  |  |  |  | Fractured to milled (gouge) graphitic schist, and fractured to puggy quartz
K-18-0692 | 171.5 | 171.51 | FN |  |  |  | 60
K-18-0692 | 175.8 | 175.81 | FN |  |  |  | 36
K-18-0692 | 175.95 | 175.96 | FN |  |  |  | 31
K-18-0692 | 178.9 | 178.91 | FN |  |  |  | 35
K-18-0692 | 180.6 | 180.61 | FN |  |  |  | 28
K-18-0692 | 184.3 | 184.31 | FN |  |  |  | 25
K-18-0692 | 185.85 | 185.86 | FN |  |  |  | 47
K-18-0692 | 188.5 | 188.51 | FN |  |  |  | 41
K-18-0692 | 190.2 | 190.21 | FN |  |  |  | 52
K-18-0692 | 196.07 | 196.08 | FN |  |  |  | 37
K-18-0692 | 201.68 | 201.69 | FN |  |  |  | 47
K-18-0692 | 204.11 | 204.12 | FN |  |  |  | 46
K-18-0692 | 207.22 | 207.23 | FN |  |  |  | 27
K-18-0692 | 209.86 | 209.87 | FN |  |  |  | 47
K-18-0692 | 215.82 | 215.83 | FN |  |  |  | 46
K-18-0692 | 219.46 | 219.47 | FN |  |  |  | 30
K-18-0692 | 224.45 | 224.46 | FN |  |  |  | 46
K-18-0692 | 232.66 | 232.67 | FN |  |  |  | 24
K-18-0692 | 235.6 | 235.61 | FN |  |  |  | 35
K-18-0692 | 240.25 | 240.26 | FN |  |  |  | 30
K-18-0692 | 244.05 | 244.06 | FN |  |  |  | 31
K-18-0692 | 246.8 | 246.81 | FN |  |  |  | 37
K-18-0692 | 249.75 | 249.76 | FN |  |  |  | 46
K-18-0692 | 255.25 | 255.26 | FN |  |  |  | 37
K-18-0692 | 258.6 | 258.61 | FN |  |  |  | 8
K-18-0692 | 263.25 | 263.26 | FN |  |  |  | 42
K-18-0692 | 267.55 | 267.56 | FN |  |  |  | 59
K-18-0692 | 269.9 | 269.91 | FN |  |  |  | 38
K-18-0692 | 273.25 | 273.26 | FN |  |  |  | 57
K-18-0692 | 277.5 | 277.51 | FN |  |  |  | 41
K-18-0692 | 281.8 | 281.81 | FN |  |  |  | 41
K-18-0692 | 284 | 288.57 | VN | n | ir | [6 empty] | Intense, irregular, multi-phase, milky white, non-mineralized quartz veining brecciating quartzite host rock; containing graphitic stylolites. Rock ranges from very hard to quite friable - softening during handling.
K-18-0692 | 288.97 | 293.6 | STR | ir | [7 empty] | Quartz, calcite, and siderite(+/-sphalerite) stringers (including some tension gashes) to veinlets; no particular orientation is favoured.
K-18-0692 | 293.6 | 295.15 | VN | n | bdp |  | 53 | 0 |  |  |  | Intense, milky white quartz veining in in quartzite host rock; containing graphitic stylolites and minor siderite near end of interval
K-18-0692 | 296.3 | 296.31 | FN |  |  |  | 12
K-18-0692 | 297.3 | 301.25 | STR | [8 empty] | Quartz stringers to veinlets, and siderite(+/-sphalerite-rare galena) stringers.
K-18-0692 | 299.3 | 299.31 | FN |  |  |  | 39
K-18-0692 | 303.06 | 303.9 | STR | o | ir | [6 empty] | Quartz+/-calcite and siderite+/-sphalerite stringers to veinlets; no particular orientation is favoured.
K-18-0692 | 306.05 | 306.06 | FN |  |  |  | 34
K-18-0692 | 309.15 | 309.16 | FN |  |  |  | 17
K-18-0692 | 311.75 | 311.76 | FN |  |  |  | 57
K-18-0692 | 313.9 | 313.91 | FN |  |  |  | 29
K-18-0692 | 318.55 | 318.56 | FN |  |  |  | 37
K-18-0692 | 319.13 | 319.31 | SHZ | gg | f | bdp | 32 |  |  |  |  | Fractured to milled (gouge) graphitic schist filled
K-18-0692 | 320.3 | 320.4 | SH | gg | f |  | 15 |  |  |  |  | Fractured to milled (gouge) graphitic schist and puggy quartz filled
K-18-0692 | 321.15 | 321.16 | SH | gg |  |  | 55
K-18-0692 | 321.24 | 321.63 | SHZ | gg | f |  | 52 |  |  |  |  | Multiple similarly oriented minor shears containing fractured to milled (gouge) graphitic schist
K-18-0692 | 322.6 | 322.61 | FN |  |  |  | 46
K-18-0692 | 323.37 | 323.47 | SH | gg | f |  | 66 |  |  |  |  | Fractured to milled (gouge) graphitic schist filled
K-18-0692 | 324.9 | 325.22 | FLT | go | f | [6 empty] | Fractured to milled quartzite and puggy quartz filled
K-18-0692 | 326.15 | 326.16 | FN |  |  |  | 23
K-18-0692 | 326.98 | 327.4 | FLT | gg | go | f | [5 empty] | Fractured to milled quartzite and graphitic schist, and puggy quartz filled
K-18-0692 | 327.81 | 327.9 | SH | gg |  |  | 24 |  |  |  |  | Graphitic gouge filled
K-18-0692 | 329 | 329.42 | SH | go | f |  | 12 |  |  |  |  | Fractured to milled quartzite and puggy quartz filled
K-18-0692 | 329.77 | 329.78 | FN |  |  |  | 22
K-18-0692 | 332.55 | 332.56 | FN |  |  |  | 54
K-18-0692 | 332.95 | 332.96 | SH | gg |  |  | 45
K-18-0692 | 334.85 | 334.86 | FN |  |  |  | 26
K-18-0692 | 335.5 | 335.51 | SH | gg |  |  | 38
K-18-0692 | 336.97 | 336.98 | FN |  |  |  | 42
K-18-0692 | 341.2 | 341.21 | FN |  |  |  | 31
K-18-0692 | 344.15 | 344.16 | FN |  |  |  | 42
K-18-0692 | 347.95 | 347.96 | FN |  |  |  | 50
K-18-0692 | 351.35 | 351.36 | FN |  |  |  | 52
K-18-0692 | 355.35 | 355.36 | FN |  |  |  | 51
K-18-0692 | 358.95 | 358.96 | FN |  |  |  | 44
K-18-0695 | 109.34 | 109.35 | FN |  |  |  | 39
K-18-0695 | 113.23 | 113.24 | FN |  |  |  | 30
K-18-0695 | 116.43 | 116.44 | FN |  |  |  | 20
K-18-0695 | 119.48 | 119.49 | FN |  |  |  | 39
K-18-0695 | 123.3 | 123.31 | FN |  |  |  | 31
K-18-0695 | 124.4 | 124.41 | FLD |  |  |  | 32 |  |  |  | S
K-18-0695 | 125.55 | 125.56 | FN |  |  |  | 37
K-18-0695 | 126.4 | 126.41 | FA |  |  |  | 38
K-18-0695 | 129.25 | 129.26 | FN |  |  |  | 20
K-18-0695 | 131.75 | 131.76 | FN |  |  |  | 21
K-18-0695 | 134.31 | 134.32 | FN |  |  |  | 29
K-18-0695 | 137.9 | 137.91 | FLD |  |  |  | 32 |  |  |  | S
K-18-0695 | 139.31 | 139.31 | FN |  |  |  | 33
K-18-0695 | 141.8 | 141.81 | FLD |  |  |  | 35 |  |  |  | S
K-18-0695 | 142.59 | 142.6 | FN |  |  |  | 40
K-18-0695 | 144.91 | 144.92 | FN |  |  |  | 35
K-18-0695 | 147.33 | 147.34 | FN |  |  |  | 31
K-18-0695 | 149.8 | 149.81 | FN |  |  |  | 34
K-18-0695 | 149.95 | 149.96 | FN |  |  |  | 33
K-18-0695 | 152.52 | 152.53 | FN |  |  |  | 32
K-18-0695 | 156.85 | 156.86 | FN |  |  |  | 40
K-18-0695 | 160.15 | 160.16 | FN |  |  |  | 32
K-18-0695 | 163.2 | 163.21 | FN |  |  |  | 35
K-18-0695 | 164.6 | 164.61 | FN |  |  |  | 35
K-18-0695 | 168 | 168.01 | FN |  |  |  | 30
K-18-0695 | 170.2 | 170.21 | FN |  |  |  | 37
K-18-0695 | 171.6 | 171.73 | VN | o |  |  | 35 | 35 | 192 | 86 |  | Siderite-galena-sphalerite stringers.Ref plane 093/30, Fn=45, alternate solution 046/68
K-18-0695 | 174.6 | 174.61 | FN |  |  |  | 34
K-18-0695 | 177.2 | 177.21 | FN |  |  |  | 34
K-18-0695 | 179.25 | 179.26 | FN |  |  |  | 31
K-18-0695 | 180.2 | 180.21 | STR |  |  |  | 28 | 95 | 37 | 86 |  | siderite-calcite stringers. Regional fn=93/30, fn=32. alternate solution is 154/17
K-18-0695 | 182.55 | 182.56 | FN |  |  |  | 28
K-18-0695 | 184.7 | 184.71 | FN |  |  |  | 28
K-18-0695 | 185.75 | 185.76 | FN |  |  |  | 35
K-18-0695 | 188.15 | 188.16 | FLD |  |  |  | 34 |  |  |  | S
K-18-0695 | 188.5 | 188.51 | FN |  |  |  | 27
K-18-0695 | 191.44 | 191.45 | FN |  |  |  | 22
K-18-0695 | 193.8 | 193.81 | FN |  |  |  | 35
K-18-0695 | 193.9 | 193.91 | FLD |  |  |  | 38 |  |  |  | S
K-18-0695 | 195 | 195.01 | FN |  |  |  | 40
K-18-0695 | 196.65 | 196.66 | FN |  |  |  | 35
K-18-0695 | 197.8 | 197.81 | FN |  |  |  | 41
K-18-0695 | 198.85 | 198.86 | FN |  |  |  | 33
K-18-0695 | 202.45 | 202.46 | FN |  |  |  | 41
K-18-0695 | 203.35 | 203.36 | FN |  |  |  | 40
K-18-0695 | 203.6 | 203.9 | FLT | gg |  |  | 40 |  |  |  |  | Minor fault filled with graphitic gouge, clasts of siderite and quartz veinlet, disseminated medium to coarse pyrite and brecciated contact in its upper contact.
K-18-0695 | 205.55 | 205.56 | FN |  |  |  | 41
K-18-0695 | 208.15 | 208.16 | FN |  |  |  | 39
K-18-0695 | 210.5 | 210.75 | VN |  |  |  | 35 |  |  |  |  | not confident in alpha angle.
K-18-0695 | 212.47 | 212.48 | FN |  |  |  | 35
K-18-0695 | 216.21 | 216.22 | FN |  |  |  | 21
K-18-0695 | 217.42 | 217.43 | FN |  |  |  | 30
K-18-0695 | 220.67 | 220.68 | FN |  |  |  | 26
K-18-0695 | 223.5 | 223.51 | FN |  |  |  | 30
K-18-0695 | 225.84 | 225.85 | FN |  |  |  | 24
K-18-0695 | 227.4 | 227.9 | FLT | [8 empty] | Puggy shards of white quartz vein material. Medium to coarse grain disseminated pyrite, graphitic stylolites.
K-18-0695 | 228.9 | 228.91 | FN |  |  |  | 55
K-18-0695 | 229.3 | 229.31 | FN |  |  |  | 45
K-18-0695 | 229.7 | 229.71 | FN |  |  |  | 39
K-18-0695 | 231.1 | 231.11 | FA |  |  |  | 61
K-18-0695 | 231.9 | 231.91 | FN |  |  |  | 41
K-18-0695 | 232.1 | 232.11 | FLD |  |  |  | 42 |  |  |  | N
K-18-0695 | 234 | 234.01 | FN |  |  |  | 39
K-18-0695 | 234.4 | 234.41 | FN |  |  |  | 41
K-18-0695 | 237.62 | 237.63 | FN |  |  |  | 34
K-18-0695 | 241.51 | 241.52 | FN |  |  |  | 39
K-18-0695 | 243.49 | 243.5 | FN |  |  |  | 45
K-18-0695 | 245.75 | 245.76 | FN |  |  |  | 37
K-18-0695 | 248.21 | 248.22 | FN |  |  |  | 37
K-18-0695 | 251.42 | 251.43 | FN |  |  |  | 26
K-18-0695 | 252.7 | 252.71 | FN |  |  |  | 41
K-18-0695 | 254.65 | 254.66 | FN |  |  |  | 38
K-18-0695 | 257.64 | 257.65 | FN |  |  |  | 38
K-18-0695 | 257.95 | 257.96 | FN |  |  |  | 47
K-18-0695 | 261.1 | 261.11 | FN |  |  |  | 28
K-18-0695 | 262.05 | 262.06 | FLT | bx |  |  | 13 |  |  |  |  | Fault breccia very shallow to CA. Graphitic gouge, sheared schist supporting clasts of quartz-siderite and quartzite clasts.
K-18-0695 | 262.75 | 262.76 | FN |  |  |  | 21
K-18-0695 | 265.67 | 265.68 | FN |  |  |  | 25
K-18-0695 | 266.66 | 266.67 | FN |  |  |  | 52
K-18-0695 | 267.4 | 267.41 | FN |  |  |  | 41
K-18-0695 | 267.75 | 267.76 | FN |  |  |  | 31
K-18-0695 | 270 | 270.01 | FN |  |  |  | 46
K-18-0695 | 271.33 | 271.34 | FN |  |  |  | 43
K-18-0695 | 273.1 | 273.11 | STR |  |  |  | 28 | 130 | 63 | 60 |  | Fn 35, hole 254 45, Alternate solution is 225/27
K-18-0695 | 273.55 | 274.11 | VN | [8 empty] | no reliable alpha angle.
K-18-0695 | 275.1 | 275.11 | FN |  |  |  | 30
K-18-0695 | 276.66 | 276.67 | FN |  |  |  | 25
K-18-0695 | 277.25 | 277.26 | STR |  |  |  | 55 | 100 | 23 | 62 |  | series of 20 or so siderite stringers.
K-18-0695 | 279.4 | 279.41 | FN |  |  |  | 34
K-18-0695 | 281.71 | 281.72 | FN |  |  |  | 35
K-18-0695 | 283.92 | 283.93 | FN |  |  |  | 30
K-18-0695 | 284 | 298.63 | FRZ | [8 empty] | Overall very broken or rubbly length of core. High in shears, several faulty zones and fault damage.
K-18-0695 | 284.28 | 285.3 | SHZ | [8 empty] | Shearing is close to CA
K-18-0695 | 284.82 | 284.83 | FN |  |  |  | 25
K-18-0695 | 286.3 | 286.31 | FN |  |  |  | 37
K-18-0695 | 287.65 | 287.66 | VNLT | o | [7 empty] | Fractured quartz veinlets mineralized with carbonates, galena and sphalerite.
K-18-0695 | 288.81 | 289.45 | FLT
K-18-0695 | 289.45 | 291.9 | SHZ
K-18-0695 | 289.75 | 289.76 | FN |  |  |  | 40
K-18-0695 | 290.91 | 290.92 | FN |  |  |  | 30
K-18-0695 | 292.1 | 292.11 | FN |  |  |  | 40
K-18-0695 | 296.5 | 296.6 | VNLT | o |  |  | 50 |  |  |  |  | rock is massive around this vein, unable to get a foliation.
K-18-0695 | 297.55 | 297.56 | FN |  |  |  | 24
K-18-0695 | 299.3 | 299.31 | FN |  |  |  | 30
K-18-0695 | 303.4 | 303.41 | FN |  |  |  | 27
K-18-0695 | 305.65 | 305.66 | FN |  |  |  | 35
K-18-0695 | 306.6 | 306.61 | STR |  |  |  | 34 | 190 | 117 | 15 |  | Series of planar quartz and siderite stringers and minor quartz-galena-sphalerite stringers and siderite-galena-sphalerite stringers. Alternate solution is 277/64. fn is 36.
K-18-0695 | 308.2 | 308.21 | FN |  |  |  | 44
K-18-0695 | 311.3 | 311.31 | FN |  |  |  | 46
K-18-0695 | 314.1 | 314.11 | FN |  |  |  | 36
K-18-0695 | 317.47 | 317.48 | FN |  |  |  | 34
K-18-0695 | 317.87 | 317.88 | FN |  |  |  | 33
K-18-0695 | 318.45 | 318.65 | SHZ |  |  |  | 29 |  |  |  |  | Soft, sheared fabric and some green clay at 318.45-318.65m
K-18-0695 | 320.55 | 320.56 | FN |  |  |  | 12
K-18-0695 | 321.35 | 323.58 | FLT | gg |  |  | 30
K-18-0695 | 324.38 | 324.38 | FN |  |  |  | 35
K-18-0697 | 172.9 | 172.91 | FN |  |  |  | 35
K-18-0697 | 177.1 | 177.11 | FN |  |  |  | 35
K-18-0697 | 179.3 | 179.31 | FN |  |  |  | 30
K-18-0697 | 180.75 | 180.76 | SH | gg |  |  | 22
K-18-0697 | 183.2 | 183.21 | FN |  |  |  | 27
K-18-0697 | 187.6 | 188.34 | SHZ | gg | bk
K-18-0697 | 188.4 | 188.41 | FN |  |  |  | 20
K-18-0697 | 190.5 | 190.51 | FN |  |  |  | 35
K-18-0697 | 195.52 | 195.53 | FN |  |  |  | 35
K-18-0697 | 197.85 | 197.86 | FN |  |  |  | 41
K-18-0697 | 198.85 | 199.08 | SHZ | gg | bx | go | 32
K-18-0697 | 201.85 | 201.86 | FN |  |  |  | 45
K-18-0697 | 202.15 | 203.55 | VN | n | ir
K-18-0697 | 206.7 | 206.71 | FN |  |  |  | 48
K-18-0697 | 209.82 | 210.64 | FLT | gg | bk |  | 44 |  |  |  |  | Minor fractured to milled (gouge) graphitic schist and quartzite, and fractured to puggy quartz filled
K-18-0697 | 211.8 | 211.81 | FN |  |  |  | 45
K-18-0697 | 215.25 | 215.26 | FN |  |  |  | 34
K-18-0697 | 219.1 | 219.11 | FN |  |  |  | 35
K-18-0697 | 222.09 | 222.1 | FN |  |  |  | 23
K-18-0697 | 223.77 | 223.78 | FN |  |  |  | 25
K-18-0697 | 224.1 | 224.59 | FLT | gg | bk |  | 49 |  |  |  |  | Minor fractured to milled (gouge) graphitic schist and fractured quartzite filled
K-18-0697 | 225.36 | 225.37 | FN |  |  |  | 43
K-18-0697 | 227.57 | 227.58 | FN |  |  |  | 42
K-18-0697 | 229.8 | 230.5 | STR | n |  |  | 55 | 190 | 58 | 21 |  | Sparse, regularily oriented siderite stringers
K-18-0697 | 230.37 | 230.38 | FN |  |  |  | 34
K-18-0697 | 230.5 | 230.52 | VNLT | o |  |  | 32 | 340 | 304 | 80 |  | Siderite-sphalerite-galena veinlet
K-18-0697 | 230.52 | 233.08 | STR | o |  |  | 40 | 0 | 322 | 82 |  | Sparse, regularily oriented quartz-siderite+/-sphalerite stringers
K-18-0697 | 231.37 | 231.67 | SH | bdp |  |  | 34 | 0 | 320 | 87 |  | Section of fabric-weakened graphitic schist with brecciated quartz and siderite stringers
K-18-0697 | 232.24 | 232.25 | FN |  |  |  | 46
K-18-0697 | 232.52 | 233 | STR | o |  |  | 3 |  |  |  |  | Near-axial quartz-siderite-galena stringer
K-18-0697 | 233.07 | 233.08 | SH | gg |  |  | 51
K-18-0697 | 233.08 | 233.8 | VM | o | ir |  | 30 |  |  |  |  | Massive, milky-white quartz veining with coarse-grained siderite and rare sphalerite brecciating quartzite host rock; coarse-grained siderite and honey-brown/black sphalerite mineralization near end of interval
K-18-0697 | 233.8 | 234.53 | STR | o | bdp |  | 33 | 0 | 319 | 88 |  | Few, similarly oriented quartz-siderite+/-sphalerite stringers
K-18-0697 | 234.7 | 234.71 | FN |  |  |  | 53
K-18-0697 | 236.31 | 236.32 | FN |  |  |  | 39
K-18-0697 | 238.48 | 238.49 | FN |  |  |  | 45
K-18-0697 | 240.54 | 240.55 | FN |  |  |  | 41
K-18-0697 | 241.3 | 241.31 | FN |  |  |  | 48
K-18-0697 | 244.18 | 244.19 | FN |  |  |  | 36
K-18-0697 | 246.74 | 246.75 | FN |  |  |  | 41
K-18-0697 | 248.56 | 248.57 | FN |  |  |  | 33
K-18-0697 | 250.57 | 250.58 | FN |  |  |  | 47
K-18-0697 | 252.53 | 252.54 | FN |  |  |  | 30
K-18-0697 | 253.96 | 253.97 | FN |  |  |  | 52
K-18-0697 | 256.26 | 256.27 | FN |  |  |  | 37
K-18-0697 | 258.01 | 258.02 | FN |  |  |  | 41
K-18-0697 | 260.14 | 260.15 | FN |  |  |  | 32
K-18-0697 | 262.33 | 262.34 | FN |  |  |  | 43
K-18-0697 | 266.76 | 266.77 | FN |  |  |  | 32
K-18-0697 | 269.25 | 269.26 | SH | gg | bk |  | 47
K-18-0697 | 269.95 | 269.96 | FN |  |  |  | 59
K-18-0697 | 271.39 | 271.4 | FN |  |  |  | 43
K-18-0697 | 273.45 | 273.46 | FN |  |  |  | 45
K-18-0697 | 273.81 | 287 | STR | n | ir | [6 empty] | Section of moderate non-mineralized quartz, siderite, and calcite stringers
K-18-0697 | 276.1 | 276.11 | FN |  |  |  | 40
K-18-0697 | 277.89 | 277.9 | FN |  |  |  | 35
K-18-0697 | 279.64 | 279.65 | FN |  |  |  | 34
K-18-0697 | 282 | 282.01 | FN |  |  |  | 38
K-18-0697 | 283.95 | 283.96 | FN |  |  |  | 38
K-18-0697 | 286.06 | 286.07 | FN |  |  |  | 26
K-18-0697 | 287.3 | 287.31 | SH |  |  |  | 40
K-18-0697 | 289.23 | 289.24 | FN |  |  |  | 51
K-18-0697 | 290.96 | 290.97 | FN |  |  |  | 24
K-18-0697 | 292.93 | 292.94 | FN |  |  |  | 36
K-18-0697 | 295.69 | 295.7 | FN |  |  |  | 36
K-18-0697 | 295.85 | 296.45 | FLT | gg | bdp |  | 38 |  |  |  |  | Minor fault containing graphitic gouge and puggy quartz
K-18-0697 | 298.21 | 298.22 | FN |  |  |  | 43
K-18-0697 | 300.2 | 300.21 | FN |  |  |  | 22 |  |  |  |  | Irregular, milky-white, massive non-mineralized quartz veining
K-18-0697 | 303.1 | 303.11 | FN |  |  |  | 31
K-18-0697 | 307.2 | 307.21 | FN |  |  |  | 34
K-18-0697 | 311.15 | 311.16 | FN |  |  |  | 35
K-18-0697 | 315.2 | 315.21 | FN |  |  |  | 39
K-18-0697 | 318.75 | 318.76 | FN |  |  |  | 38
K-18-0697 | 322.45 | 322.46 | FN |  |  |  | 35
K-18-0697 | 323.4 | 323.41 | FN |  |  |  | 33
K-18-0697 | 326.7 | 326.71 | FN |  |  |  | 54
K-18-0697 | 332.35 | 332.36 | FN |  |  |  | 35
K-18-0697 | 336.05 | 336.06 | FN |  |  |  | 36
K-18-0697 | 338.25 | 338.26 | FN |  |  |  | 30
K-18-0697 | 342.1 | 342.11 | FN |  |  |  | 48
K-18-0697 | 345.75 | 345.76 | FN |  |  |  | 43
K-18-0697 | 349.6 | 349.61 | FN |  |  |  | 41
K-18-0697 | 353.9 | 353.91 | FN |  |  |  | 36
K-18-0697 | 356.8 | 356.81 | FN |  |  |  | 44
K-18-0697 | 360.25 | 360.26 | FN |  |  |  | 38
K-18-0697 | 362.15 | 362.16 | FN |  |  |  | 40
K-18-0697 | 362.15 | 364.8 | STR | n | ir | [6 empty] | Irregular non-mineralized quartz and calcite stringers to veinlets
K-18-0697 | 366.08 | 366.09 | FN |  |  |  | 25
K-18-0697 | 367.8 | 367.81 | FN |  |  |  | 28
K-18-0705 | 5 | 5.13 | FLT | bk | gg | [6 empty] | Milled graphitic schist fault gouge with a few broken clasts of graphitic schist (granule size).
K-18-0705 | 11.85 | 11.86 | FN |  |  |  | 44
K-18-0705 | 13.28 | 13.29 | FN |  |  |  | 53
K-18-0705 | 16.73 | 16.74 | FN |  |  |  | 38
K-18-0705 | 20.58 | 20.59 | FN |  |  |  | 53
K-18-0705 | 28.12 | 28.13 | FN |  |  |  | 52
K-18-0705 | 32.24 | 32.25 | FN |  |  |  | 48
K-18-0705 | 38.95 | 38.96 | FN |  |  |  | 47
K-18-0705 | 39.93 | 39.94 | STR |  |  |  | 58
K-18-0705 | 47.43 | 47.44 | FN |  |  |  | 35
K-18-0705 | 49.06 | 49.07 | FN |  |  |  | 38
K-18-0705 | 54.98 | 54.99 | FN |  |  |  | 44
K-18-0705 | 61.66 | 61.67 | FN |  |  |  | 46
K-18-0705 | 69.26 | 69.27 | FN |  |  |  | 45
K-18-0705 | 76.87 | 76.88 | FN |  |  |  | 42
K-18-0705 | 80.3 | 80.31 | FN |  |  |  | 42
K-18-0705 | 84.05 | 84.06 | FN |  |  |  | 55
K-18-0705 | 86.25 | 86.26 | FN |  |  |  | 62
K-18-0705 | 89.15 | 89.16 | FN |  |  |  | 53
K-18-0705 | 91.95 | 91.96 | FN |  |  |  | 43
K-18-0705 | 94.5 | 94.51 | FN |  |  |  | 43
K-18-0705 | 98.1 | 98.11 | FN |  |  |  | 46
K-18-0705 | 100.23 | 100.24 | FN |  |  |  | 45
K-18-0705 | 104.15 | 104.16 | FN |  |  |  | 49
K-18-0705 | 106 | 106.01 | FN |  |  |  | 48
K-18-0705 | 107.9 | 107.91 | FN |  |  |  | 42
K-18-0705 | 109.85 | 109.86 | FN |  |  |  | 29
K-18-0705 | 112.6 | 112.61 | FN |  |  |  | 33
K-18-0705 | 115.5 | 115.51 | FN |  |  |  | 30
K-18-0705 | 120.24 | 120.25 | FN |  |  |  | 30
K-18-0705 | 121.6 | 121.61 | FN |  |  |  | 35
K-18-0705 | 124.3 | 124.31 | FN |  |  |  | 50
K-18-0705 | 127 | 127.01 | FN |  |  |  | 50
K-18-0705 | 128.2 | 128.21 | FN |  |  |  | 45
K-18-0705 | 132 | 132.01 | FN |  |  |  | 38
K-18-0705 | 134.27 | 134.28 | FN |  |  |  | 72
K-18-0705 | 134.36 | 134.37 | FN |  |  |  | 42
K-18-0705 | 136.51 | 136.52 | FN |  |  |  | 34
K-18-0705 | 137.44 | 137.45 | FN |  |  |  | 44
K-18-0705 | 139.99 | 140 | FN |  |  |  | 51
K-18-0705 | 142.08 | 142.09 | FN |  |  |  | 35
K-18-0705 | 143.16 | 143.17 | FN |  |  |  | 30
K-18-0705 | 145.8 | 145.81 | FN |  |  |  | 29
K-18-0705 | 147.05 | 147.06 | FN |  |  |  | 33
K-18-0705 | 149.15 | 149.16 | STR |  |  |  | 45
K-18-0705 | 149.42 | 149.43 | FN |  |  |  | 36
K-18-0705 | 151.38 | 151.39 | FN |  |  |  | 46
K-18-0705 | 154.09 | 154.1 | FN |  |  |  | 54
K-18-0705 | 156.04 | 156.05 | FN |  |  |  | 65
K-18-0705 | 157.54 | 157.55 | FN |  |  |  | 40
K-18-0705 | 158.03 | 158.04 | FN |  |  |  | 37
K-18-0705 | 160.1 | 160.11 | FN |  |  |  | 44
K-18-0705 | 162.13 | 162.14 | FN |  |  |  | 46
K-18-0705 | 163.86 | 163.87 | FN |  |  |  | 27
K-18-0705 | 163.92 | 163.93 | FN |  |  |  | 33
K-18-0705 | 167.16 | 167.17 | FN |  |  |  | 46
K-18-0705 | 169.99 | 170 | FN |  |  |  | 50
K-18-0705 | 171.54 | 171.55 | FN |  |  |  | 37
K-18-0705 | 173.06 | 173.07 | FN |  |  |  | 28
K-18-0705 | 175.65 | 175.66 | FN |  |  |  | 37
K-18-0705 | 177.53 | 177.54 | FN |  |  |  | 54
K-18-0705 | 179.92 | 179.93 | FN |  |  |  | 46
K-18-0705 | 181.75 | 181.76 | FN |  |  |  | 43
K-18-0705 | 185.64 | 185.65 | FN |  |  |  | 47
K-18-0705 | 186.14 | 186.15 | FN |  |  |  | 42
K-18-0705 | 187.86 | 187.87 | FN |  |  |  | 32
K-18-0705 | 190.06 | 190.07 | FN |  |  |  | 38
K-18-0705 | 192.11 | 192.12 | FN |  |  |  | 42
K-18-0705 | 193.84 | 193.85 | FN |  |  |  | 25
K-18-0705 | 195.25 | 195.26 | STR |  |  |  | 45
K-18-0705 | 195.61 | 195.62 | FN |  |  |  | 52
K-18-0705 | 195.62 | 195.63 | FN |  |  |  | 51
K-18-0705 | 197.1 | 197.11 | FN |  |  |  | 50
K-18-0705 | 197.11 | 197.12 | FN |  |  |  | 51
K-18-0705 | 197.34 | 197.89 | FLT | gg | [7 empty] | Brecciated graphitic schist including angular clasts of quartz and thin siderite stringers, crushed and sheared graphitic schist fault gouge with puggy quartz and a few broken clasts of graphitic schist.
K-18-0705 | 198.09 | 198.84 | SHZ | [8 empty] | Small sheared zones in graphitic schist and one sheared zone in sericite schist.
K-18-0705 | 199.26 | 199.27 | FN |  |  |  | 68
K-18-0705 | 200.31 | 200.32 | FN |  |  |  | 21
K-18-0705 | 202.59 | 202.6 | FN |  |  |  | 53
K-18-0705 | 204.11 | 204.12 | FN |  |  |  | 63
K-18-0705 | 206.32 | 206.33 | FN |  |  |  | 60
K-18-0705 | 208.11 | 208.12 | FN |  |  |  | 54
K-18-0705 | 209.55 | 209.56 | FN |  |  |  | 45
K-18-0705 | 210.8 | 210.9 | FLT | gg | [7 empty] | Crushed and grinded graphitic schist fault gouge.
K-18-0705 | 212.44 | 212.45 | FN |  |  |  | 65
K-18-0705 | 213.1 | 213.11 | FN |  |  |  | 67
K-18-0705 | 213.46 | 213.64 | SHZ | bk | gg | [6 empty] | Sheared and crushed graphitic schist.
K-18-0705 | 214.16 | 214.28 | FLT | bk | gg | [6 empty] | Graphitic schist fault gouge with some angular quartz clasts and a few puggy quartz., broken fragments of graphitic schist are present in this fault.
K-18-0705 | 215.9 | 215.91 | FN |  |  |  | 66
K-18-0705 | 218.35 | 218.36 | FN |  |  |  | 65
K-18-0705 | 220.85 | 220.86 | FN |  |  |  | 66
K-18-0705 | 222.99 | 223 | FN |  |  |  | 75
K-18-0705 | 224.62 | 224.63 | FN |  |  |  | 68
K-18-0705 | 226.21 | 226.22 | FN |  |  |  | 69
K-18-0705 | 227.25 | 227.45 | FLT | gg | bk | [6 empty] | Milled graphitic schist and milky white quartz fault gouge with puggy quartz and a few broken clasts of graphitic schist.
K-18-0705 | 228.1 | 228.11 | FN |  |  |  | 67
K-18-0705 | 230.44 | 230.45 | FN |  |  |  | 69
K-18-0705 | 232.85 | 232.86 | FN |  |  |  | 76
K-18-0705 | 236.17 | 236.18 | FN |  |  |  | 68
K-18-0705 | 238.88 | 238.89 | FN |  |  |  | 63
K-18-0705 | 241.21 | 241.22 | FN |  |  |  | 67
K-18-0705 | 243.21 | 243.22 | FN |  |  |  | 71
K-18-0705 | 246 | 246.01 | FN |  |  |  | 59
K-18-0705 | 247.58 | 247.59 | FN |  |  |  | 68
K-18-0705 | 250.33 | 250.34 | FN |  |  |  | 69
K-18-0705 | 252.41 | 252.42 | FN |  |  |  | 62
K-18-0705 | 254.08 | 254.09 | FN |  |  |  | 68
K-18-0705 | 254.45 | 255.01 | SHZ | bk | gg | [6 empty] | Broken and crushed graphitic schist fragments.
K-18-0705 | 256.73 | 256.74 | FN |  |  |  | 75
K-18-0705 | 258.61 | 258.62 | FN |  |  |  | 74
K-18-0705 | 260.72 | 260.73 | FN |  |  |  | 65
K-18-0705 | 262.8 | 262.81 | FN |  |  |  | 75
K-18-0705 | 265.24 | 265.25 | FN |  |  |  | 66
K-18-0705 | 268.93 | 268.94 | FN |  |  |  | 53
K-18-0705 | 270.6 | 270.61 | FN |  |  |  | 45
K-18-0705 | 272.4 | 272.41 | FN |  |  |  | 40
K-18-0705 | 274.64 | 275.44 | FLT | gg | bk | [6 empty] | Grinded and crushed graphitic schist fault gouge with broken clasts of graphitic schist (coarser to pebble size and a competent block of GSCH is present in the middle of the fault gouge.
K-18-0705 | 275.55 | 275.56 | FN |  |  |  | 54
K-18-0705 | 277.62 | 277.63 | FN |  |  |  | 47
K-18-0705 | 279 | 279.01 | FN |  |  |  | 51
K-18-0705 | 281.79 | 281.8 | FN |  |  |  | 53
K-18-0705 | 283.65 | 283.66 | FN |  |  |  | 52
K-18-0705 | 284.92 | 284.93 | FN |  |  |  | 52
K-18-0705 | 288.06 | 288.07 | FN |  |  |  | 50
K-18-0705 | 289.28 | 289.29 | FN |  |  |  | 57
K-18-0705 | 291.77 | 291.78 | FN |  |  |  | 52
K-18-0705 | 293.65 | 293.66 | FN |  |  |  | 69
K-18-0705 | 295.93 | 295.94 | FN |  |  |  | 47
K-18-0705 | 297.99 | 298 | FN |  |  |  | 47
K-18-0705 | 299.43 | 299.44 | FN |  |  |  | 63
K-18-0705 | 301.65 | 301.66 | FN |  |  |  | 43
K-18-0705 | 304.06 | 304.07 | FN |  |  |  | 51
K-18-0705 | 304.13 | 304.14 | STR |  |  |  | 53 |  |  |  |  | Quartz stringer.
K-18-0705 | 305.46 | 305.47 | FN |  |  |  | 56
K-18-0705 | 307.93 | 307.94 | FN |  |  |  | 57
K-18-0705 | 309.54 | 309.55 | FN |  |  |  | 62
K-18-0705 | 311.03 | 311.04 | FN |  |  |  | 52
K-18-0705 | 314.07 | 314.08 | FN |  |  |  | 46
K-18-0705 | 315.5 | 315.51 | FN |  |  |  | 51
K-18-0705 | 318.32 | 318.33 | FN |  |  |  | 55
K-18-0705 | 319.07 | 319.08 | FN |  |  |  | 52

## Stratigraphy
Stratigraphy
Hole | From_m | To_m | Strat | Avg_Alpha | True_Thickness | Comments
K-18-0692 | 25 | 49.5 | MKq | 36 | 35.09
K-18-0692 | 89.7 | 138.68 | MKq | 38 | 35.45
K-18-0692 | 138.68 | 139.4 | VM | 40 | 0.46
K-18-0692 | 139.4 | 362.46 | MKq | 38 | 137.33
K-18-0695 | 108 | 173.8 | MKq | 33
K-18-0695 | 173.8 | 227.4 | MKq | 33 | 29.19
K-18-0695 | 227.4 | 227.9 | FLT |  |  | Puggy, white quartz vein fault.
K-18-0695 | 227.9 | 230.4 | MKq | 46 | 1.8
K-18-0695 | 230.4 | 232.33 | MKg | 41 | 1.27
K-18-0695 | 232.33 | 241 | MKq | 38 | 5.34
K-18-0695 | 241 | 245.1 | MKg | 42 | 2.74
K-18-0695 | 245.1 | 262.05 | MKq | 36 | 9.96
K-18-0695 | 262.05 | 262.85 | FLT | 21 | 0.29 | Fault Breccia zone.
K-18-0695 | 262.85 | 280.68 | MKq | 36 | 10.48
K-18-0695 | 280.68 | 285.3 | MKg | 30 | 2.31
K-18-0695 | 285.3 | 287.65 | MKq | 37 | 1.41 | Quartz veining, vuggy carbonate strings and quartz brecciation 286.50-287.65
K-18-0695 | 287.65 | 288 | VM |  |  | White pure quartz veinlets crosscut by massive galena veinlets surrounded by vuggy calcite. Coarse sphalerite studded throughout galena. Trace black sulfosalts?
K-18-0695 | 288 | 288.81 | FLT |  |  | Fault gouge with chunks of siderite stringers, minor speckles of galena and sphalerite.
K-18-0695 | 288.81 | 297.15 | MKq | 37 | 5.02 | sheared, graphitic at 289.45-291.00m
K-18-0695 | 297.15 | 309.7 | MKq | 32 | 6.65 | Strongly Silicfied.
K-18-0695 | 309.7 | 321.35 | MKq | 32 | 6.17 | Lowered silicification, 317.57-318.83m sheared grahitic schist with minor base metal mineralization.
K-18-0695 | 321.35 | 323.58 | FLT |  |  | 321.35-323.20m graphitic gouge supporting coarse to cobble sized clasts of fractured grey quartz vein and siderite veinlet. Remainder is milled grey quartzite and jagged quartzite chunks fractured by hairline siderite.
K-18-0695 | 323.58 | 325.1 | MKg | 35 | 0.87
K-18-0695 | 325.1 | 329 | MKq | 37
K-18-0697 | 172.5 | 233.08 | MKq | 38 | 38.48
K-18-0697 | 233.08 | 233.85 | VM | 30 | 0.38
K-18-0697 | 233.85 | 368 | MKq | 38 | 82.59
K-18-0705 | 0 | 1.75 | Qs
K-18-0705 | 1.75 | 165.4 | Msg1 | 43 | 111.61
K-18-0705 | 165.4 | 168.66 | Msls1 | 46 | 2.35
K-18-0705 | 168.66 | 197.34 | Msc1 | 43 | 19.56
K-18-0705 | 197.34 | 197.89 | FLT
K-18-0705 | 197.89 | 274.64 | Msg1 | 63 | 68.38
K-18-0705 | 274.64 | 275.44 | FLT
K-18-0705 | 275.44 | 320 | Msq | 53 | 35.59

## SpecificGravity
Specific Gravity
Hole | Depth_m | Wgt_Air | Wgt_H2O | SG_Calc | Length | Rock_Type | Comments
K-18-0692 | 138.68 | 1101.3 | 684.1 | 2.64 | 13 | VM | Calcite with minor sphalerite and galena
K-18-0692 | 260.01 | 946.2 | 588.9 | 2.65 | 12 | VN | Quartzite breccia in quartz matrix
K-18-0692 | 286.87 | 973.5 | 593.1 | 2.56 | 13 | VN | Quartzite breccia in quartz matrix
K-18-0692 | 290.92 | 1091.8 | 678.7 | 2.64 | 13 | QTZT | Quartz and siderite stringers
K-18-0692 | 303.1 | 1195.9 | 747.3 | 2.67 | 15 | QTZT | Quartz, siderite-sphalerite, calcite stringers.
K-18-0692 | 313.19 | 1056.5 | 657.3 | 2.65 | 14 | QTZT | Moderately calcareous
K-18-0697 | 232.52 | 1267 | 822.4 | 2.85 | 16 | QTZT | quartz-siderite-galena stringer
K-18-0697 | 234.53 | 1413.1 | 868.2 | 2.59 | 17 | QTZT
K-18-0705 | 235.82 | 1083.2 | 692.7 | 2.77 | 13 | GSCH | GSCH with foliaform quartz.
K-18-0705 | 237.95 | 1249.2 | 785.5 | 2.69 | 15 | GSCH | GSCH with a siderite stringer.
K-18-0705 | 241.02 | 1104.4 | 701.6 | 2.74 | 12 | GSCH | GSCH with foliaform quartz.

## DrillHoleAssays
Assay
Hole | DHSample | From_m | To_m | DHSample_Type | Lith | QC_Exists | Primary_Sample | Au_Best_ppm | Ag_Best_ppm | As_Best_ppm | Cd_Best_ppm | Cu_Best_ppm | Pb_Best_ppm | Zn_Best_ppm | Au_FA_ppm | Ag_ICP_ppm | Ag_OL_ppm | Pb_ICP_ppm | Pb_OL_pct | Zn_ICP_ppm | Zn_OL_pct | Al_ICP_pct | As_ICP_ppm | Ba_ICP_ppm | Be_ICP_ppm | Bi_ICP_ppm | Ca_ICP_pct | Cd_ICP_ppm | Co_ICP_ppm | Cr_ICP_ppm | Cu_ICP_ppm | Fe_ICP_pct | Ga_ICP_ppm | K_ICP_pct | La_ICP_ppm | Mg_ICP_pct | Mn_ICP_ppm | Mo_ICP_ppm | Na_ICP_pct | Ni_ICP_ppm | P_ICP_ppm | S_ICP_pct | Sb_ICP_ppm | Sc_ICP_ppm | Sr_ICP_ppm | Th_ICP_ppm | Ti_ICP_pct | Tl_ICP_ppm | U_ICP_ppm | V_ICP_ppm | W_ICP_ppm | SG_gcm3 | Lab | Certificate | Date_Received | Date_Finalized
K-18-0692 | M372865 | 107.83 | 109.06 | HCORE | GSCH | FALSE |  | -0.01 | 2.1 | 31 | 10.2 | 21 | 520 | 1270 | -0.01 | 2.1 |  | 520 |  | 1270 |  | 4.43 | 31 | 900 | 1.3 | -2 | 1.75 | 10.2 | 8 | 71 | 21 | 4.27 | 10 | 1.25 | 10 | 0.58 | 8940 | 3 | 0.11 | 35 | 660 | 1.12 | 7 | 9 | 132 | -20 | 0.24 | -10 | -10 | 96 | -10 |  | ALS | WH18157196 | 2018-07-02 | 2018-07-21
K-18-0692 | M372866 | 109.06 | 109.9 | HCORE | VL | FALSE |  | -0.01 | 0.5 | 10 | 4.4 | 9 | 40 | 599 | -0.01 | 0.5 |  | 40 |  | 599 |  | 1.06 | 10 | 150 | -0.5 | -2 | 3.06 | 4.4 | 2 | 31 | 9 | 8.35 | -10 | 0.36 | 10 | 0.5 | 33200 | -1 | 0.03 | 8 | 220 | 0.43 | -5 | 2 | 69 | -20 | 0.06 | -10 | -10 | 19 | -10 | 2.9 | ALS | WH18157196 | 2018-07-02 | 2018-07-21
K-18-0692 | M372867 |  |  | PM 1123 |  | FALSE |  | 1.41 | 32.6 | 29 | -0.5 | 3060 | 64 | 61 | 1.41 | 32.6 |  | 64 |  | 61 |  | 6.89 | 29 | 870 | 1 | -2 | 1.82 | -0.5 | 8 | 32 | 3060 | 2.78 | 20 | 2.08 | 10 | 0.22 | 467 | 397 | 2.36 | 19 | 410 | 1.05 | 88 | 2 | 585 | -20 | 0.11 | -10 | -10 | 39 | -10 |  | ALS | WH18157196 | 2018-07-02 | 2018-07-21
K-18-0692 | M372868 | 109.9 | 111.32 | HCORE | QTZT | FALSE |  | -0.01 | -0.5 | 48 | 0.9 | 6 | 60 | 121 | -0.01 | -0.5 |  | 60 |  | 121 |  | 0.72 | 48 | 160 | -0.5 | -2 | 2.98 | 0.9 | 2 | 38 | 6 | 0.89 | -10 | 0.23 | 10 | 0.16 | 813 | 1 | 0.02 | 6 | 480 | 0.43 | -5 | 2 | 61 | -20 | 0.07 | -10 | -10 | 20 | -10 |  | ALS | WH18157196 | 2018-07-02 | 2018-07-21
K-18-0692 | M372869 | 138.68 | 139.4 | HCORE | BX | FALSE |  | -0.01 | 0.8 | -5 | 6 | 3 | 78 | 887 | -0.01 | 0.8 |  | 78 |  | 887 |  | 0.38 | -5 | 100 | -0.5 | -2 | 16.7 | 6 | -1 | 16 | 3 | 0.74 | -10 | 0.11 | -10 | 0.2 | 5650 | -1 | 0.01 | 1 | 210 | 0.18 | -5 | 1 | 113 | -20 | 0.04 | -10 | -10 | 8 | -10 |  | ALS | WH18157196 | 2018-07-02 | 2018-07-21
K-18-0692 | M372892 | 259.03 | 260.25 | HCORE | QTZT | FALSE |  | 0.02 | 0.8 | 40 | 2.4 | 2 | 152 | 309 | 0.02 | 0.8 |  | 152 |  | 309 |  | 0.83 | 40 | 170 | -0.5 | -2 | 1.89 | 2.4 | 1 | 39 | 2 | 1.66 | -10 | 0.28 | 10 | 0.14 | 4420 | -1 | 0.02 | 6 | 290 | 0.5 | -5 | 2 | 49 | -20 | 0.07 | -10 | -10 | 17 | -10 |  | ALS | WH18163862 | 2018-07-09 | 2018-07-30
K-18-0692 | M372870 | 282.82 | 284 | HCORE | QTZT | FALSE |  | 0.01 | -0.5 | 19 | -0.5 | 5 | 10 | 13 | 0.01 | -0.5 |  | 10 |  | 13 |  | 1.21 | 19 | 240 | 0.5 | -2 | 0.73 | -0.5 | 1 | 47 | 5 | 0.94 | -10 | 0.35 | 10 | 0.09 | 91 | 1 | 0.06 | 7 | 290 | 0.71 | -5 | 2 | 53 | -20 | 0.1 | -10 | -10 | 25 | -10 |  | ALS | WH18157196 | 2018-07-02 | 2018-07-21
K-18-0692 | M372871 | 284 | 285.95 | HCORE | VN | TRUE |  | -0.01 | 0.5 | 12 | -0.5 | 7 | 42 | 53 | -0.01 | 0.5 |  | 42 |  | 53 |  | 0.4 | 12 | 50 | -0.5 | -2 | 0.39 | -0.5 | 1 | 30 | 7 | 0.7 | -10 | 0.11 | 10 | 0.11 | 288 | -1 | 0.01 | 4 | 140 | 0.18 | -5 | 1 | 14 | -20 | 0.06 | -10 | -10 | 7 | -10 |  | ALS | WH18157196 | 2018-07-02 | 2018-07-21
K-18-0692 | M372872 | 284 | 285.95 | DUP |  | FALSE | M372871 | -0.01 | 0.7 | 13 | -0.5 | 6 | 41 | 57 | -0.01 | 0.7 |  | 41 |  | 57 |  | 0.4 | 13 | 50 | -0.5 | -2 | 0.38 | -0.5 | 1 | 30 | 6 | 0.64 | -10 | 0.11 | 10 | 0.11 | 279 | -1 | 0.01 | 3 | 140 | 0.17 | 6 | 1 | 14 | -20 | 0.06 | -10 | -10 | 7 | -10 |  | ALS | WH18157196 | 2018-07-02 | 2018-07-21
K-18-0692 | M372873 | 285.95 | 287.82 | HCORE | VN | FALSE |  | -0.01 | 0.8 | 13 | 2.9 | 4 | 237 | 383 | -0.01 | 0.8 |  | 237 |  | 383 |  | 0.51 | 13 | 70 | -0.5 | -2 | 0.46 | 2.9 | 1 | 33 | 4 | 0.94 | -10 | 0.16 | 10 | 0.09 | 1760 | -1 | 0.01 | 4 | 150 | 0.25 | 7 | 1 | 15 | -20 | 0.06 | -10 | -10 | 10 | -10 | 2.72 | ALS | WH18157196 | 2018-07-02 | 2018-07-21
K-18-0692 | M372874 | 287.82 | 288.57 | HCORE | VN | FALSE |  | 0.03 | 1.4 | 46 | 4.2 | 3 | 305 | 524 | 0.03 | 1.4 |  | 305 |  | 524 |  | 2.46 | 46 | 420 | 0.5 | -2 | 1.02 | 4.2 | 3 | 61 | 3 | 2.51 | 10 | 0.8 | 10 | 0.29 | 4540 | 1 | 0.07 | 17 | 490 | 1.25 | 7 | 4 | 54 | -20 | 0.14 | -10 | -10 | 50 | -10 |  | ALS | WH18157196 | 2018-07-02 | 2018-07-21
K-18-0692 | M372875 |  |  | BLANK |  | FALSE |  | -0.01 | -0.5 | -5 | -0.5 | -1 | 4 | 2 | -0.01 | -0.5 |  | 4 |  | 2 |  | 0.1 | -5 | 10 | -0.5 | -2 | 35.4 | -0.5 | -1 | 1 | -1 | 0.08 | -10 | -0.01 | -10 | 1.26 | 34 | -1 | 0.02 | -1 | 40 | 0.09 | -5 | -1 | 4620 | -20 | 0.01 | -10 | -10 | 2 | -10 |  | ALS | WH18157196 | 2018-07-02 | 2018-07-21
K-18-0692 | M372876 | 288.57 | 289.45 | HCORE | QTZT | FALSE |  | 0.01 | 0.8 | 17 | -0.5 | 8 | 38 | 59 | 0.01 | 0.8 |  | 38 |  | 59 |  | 0.65 | 17 | 130 | -0.5 | -2 | 1.5 | -0.5 | 1 | 31 | 8 | 0.71 | -10 | 0.2 | 10 | 0.12 | 332 | 1 | 0.03 | 7 | 350 | 0.33 | -5 | 1 | 45 | -20 | 0.06 | -10 | -10 | 12 | -10 |  | ALS | WH18157196 | 2018-07-02 | 2018-07-21
K-18-0692 | M372877 | 289.45 | 291.05 | HCORE | QTZT | FALSE |  | 0.01 | 2.9 | 17 | 9.7 | 3 | 743 | 1280 | 0.01 | 2.9 |  | 743 |  | 1280 |  | 0.52 | 17 | 100 | -0.5 | -2 | 1.86 | 9.7 | 1 | 32 | 3 | 1.47 | -10 | 0.17 | -10 | 0.08 | 5290 | -1 | 0.02 | 5 | 140 | 0.33 | -5 | 1 | 24 | -20 | 0.05 | -10 | -10 | 9 | -10 |  | ALS | WH18157196 | 2018-07-02 | 2018-07-21
K-18-0692 | M372878 | 291.05 | 293.6 | HCORE | QTZT | FALSE |  | 0.01 | -0.5 | 25 | -0.5 | 4 | 15 | 30 | 0.01 | -0.5 |  | 15 |  | 30 |  | 0.56 | 25 | 110 | -0.5 | -2 | 1.95 | -0.5 | 1 | 35 | 4 | 0.67 | -10 | 0.18 | 10 | 0.09 | 206 | -1 | 0.02 | 3 | 160 | 0.35 | -5 | 1 | 54 | -20 | 0.06 | -10 | -10 | 12 | -10 |  | ALS | WH18157196 | 2018-07-02 | 2018-07-21
K-18-0692 | M372879 | 293.6 | 295.15 | HCORE | VN | FALSE |  | 0.01 | 1.6 | 14 | 1.5 | 7 | 54 | 182 | 0.01 | 1.6 |  | 54 |  | 182 |  | 0.67 | 14 | 130 | -0.5 | -2 | 0.45 | 1.5 | 1 | 36 | 7 | 0.62 | -10 | 0.22 | -10 | 0.05 | 321 | 1 | 0.02 | 5 | 180 | 0.3 | -5 | 1 | 22 | -20 | 0.07 | -10 | -10 | 13 | -10 |  | ALS | WH18157196 | 2018-07-02 | 2018-07-21
K-18-0692 | M372880 | 295.15 | 295.85 | HCORE | QTZT | FALSE |  | -0.01 | 3.2 | 23 | 9 | 7 | 489 | 1135 | -0.01 | 3.2 |  | 489 |  | 1135 |  | 1.39 | 23 | 250 | -0.5 | -2 | 0.15 | 9 | 2 | 52 | 7 | 1.71 | -10 | 0.46 | 10 | 0.07 | 3860 | 1 | 0.05 | 10 | 350 | 0.76 | 5 | 2 | 30 | -20 | 0.1 | -10 | -10 | 29 | -10 |  | ALS | WH18157196 | 2018-07-02 | 2018-07-21
K-18-0692 | M372881 | 295.85 | 297.3 | HCORE | GSCH | FALSE |  | 0.03 | 2.7 | 76 | 7 | 11 | 325 | 850 | 0.03 | 2.7 |  | 325 |  | 850 |  | 4.98 | 76 | 610 | 0.9 | -2 | 0.26 | 7 | 7 | 93 | 11 | 3.64 | 10 | 1.64 | 30 | 0.19 | 4010 | 2 | 0.14 | 35 | 970 | 2.6 | 8 | 8 | 79 | -20 | 0.27 | -10 | -10 | 95 | -10 |  | ALS | WH18163862 | 2018-07-09 | 2018-07-30
K-18-0692 | M372882 | 297.3 | 299 | HCORE | QTZT | FALSE |  | 0.02 | 1.6 | 20 | 6.4 | 4 | 285 | 779 | 0.02 | 1.6 |  | 285 |  | 779 |  | 0.97 | 20 | 190 | -0.5 | -2 | 0.19 | 6.4 | 2 | 40 | 4 | 2.05 | -10 | 0.33 | 10 | 0.1 | 5440 | 1 | 0.02 | 8 | 230 | 0.64 | -5 | 2 | 16 | -20 | 0.07 | -10 | -10 | 19 | -10 |  | ALS | WH18163862 | 2018-07-09 | 2018-07-30
K-18-0692 | M372883 | 299 | 301.25 | HCORE | QTZT | FALSE |  | 0.05 | 3.8 | 175 | 22.6 | 7 | 1060 | 2760 | 0.05 | 3.8 |  | 1060 |  | 2760 |  | 1.18 | 175 | 250 | -0.5 | -2 | 0.59 | 22.6 | 3 | 50 | 7 | 2.45 | -10 | 0.4 | 10 | 0.11 | 6570 | 1 | 0.03 | 9 | 330 | 0.87 | 6 | 2 | 32 | -20 | 0.09 | -10 | -10 | 23 | -10 |  | ALS | WH18163862 | 2018-07-09 | 2018-07-30
K-18-0692 | M372884 | 301.25 | 302.46 | HCORE | QTZT | FALSE |  | 0.04 | 1.3 | 131 | 5 | 5 | 260 | 639 | 0.04 | 1.3 |  | 260 |  | 639 |  | 1.38 | 131 | 300 | -0.5 | -2 | 2.18 | 5 | 3 | 45 | 5 | 1.26 | -10 | 0.45 | 10 | 0.17 | 1040 | 1 | 0.05 | 9 | 370 | 0.73 | -5 | 2 | 80 | -20 | 0.1 | -10 | -10 | 27 | -10 |  | ALS | WH18163862 | 2018-07-09 | 2018-07-30
K-18-0692 | M372885 |  |  | BLANK |  | FALSE |  | -0.01 | -0.5 | -5 | -0.5 | 1 | 6 | 4 | -0.01 | -0.5 |  | 6 |  | 4 |  | 0.08 | -5 | 10 | -0.5 | -2 | 37.8 | -0.5 | 2 | 1 | 1 | 0.05 | -10 | 0.01 | -10 | 1.35 | 29 | -1 | 0.02 | 1 | 60 | 0.09 | -5 | -1 | 4680 | -20 | 0.01 | -10 | -10 | 1 | -10 |  | ALS | WH18163862 | 2018-07-09 | 2018-07-30
K-18-0692 | M372886 | 302.46 | 303.9 | HCORE | TQTZT | FALSE |  | 0.01 | 0.7 | 56 | 1.5 | 5 | 75 | 180 | 0.01 | 0.7 |  | 75 |  | 180 |  | 1.59 | 56 | 310 | -0.5 | -2 | 3.64 | 1.5 | 4 | 44 | 5 | 1.62 | -10 | 0.53 | 10 | 0.24 | 1560 | 1 | 0.05 | 12 | 330 | 0.96 | -5 | 3 | 124 | -20 | 0.11 | -10 | -10 | 31 | -10 |  | ALS | WH18163862 | 2018-07-09 | 2018-07-30
K-18-0692 | M372887 | 303.9 | 305 | HCORE | TQTZT | FALSE |  | 0.01 | 1.1 | 27 | 0.6 | 8 | 23 | 70 | 0.01 | 1.1 |  | 23 |  | 70 |  | 2.32 | 27 | 440 | 0.7 | -2 | 2.86 | 0.6 | 4 | 54 | 8 | 1.55 | 10 | 0.71 | 10 | 0.2 | 630 | -1 | 0.1 | 14 | 400 | 1.08 | -5 | 4 | 132 | -20 | 0.16 | -10 | -10 | 43 | -10 |  | ALS | WH18163862 | 2018-07-09 | 2018-07-30
K-18-0692 | M372888 | 305 | 306.8 | HCORE | TQTZT | FALSE |  | 0.01 | -0.5 | 7 | -0.5 | 4 | 9 | 22 | 0.01 | -0.5 |  | 9 |  | 22 |  | 0.94 | 7 | 180 | -0.5 | -2 | 2.69 | -0.5 | 2 | 35 | 4 | 0.91 | -10 | 0.3 | 10 | 0.14 | 417 | -1 | 0.04 | 7 | 270 | 0.54 | -5 | 2 | 95 | -20 | 0.08 | -10 | -10 | 18 | -10 |  | ALS | WH18163862 | 2018-07-09 | 2018-07-30
K-18-0692 | M372889 | 306.8 | 308.92 | HCORE | TQTZT | FALSE |  | 0.01 | 0.7 | 18 | -0.5 | 8 | 8 | 46 | 0.01 | 0.7 |  | 8 |  | 46 |  | 1.82 | 18 | 310 | 0.5 | -2 | 4.07 | -0.5 | 4 | 48 | 8 | 1.49 | -10 | 0.59 | 10 | 0.31 | 257 | -1 | 0.07 | 12 | 400 | 0.9 | -5 | 3 | 159 | -20 | 0.13 | -10 | -10 | 35 | -10 |  | ALS | WH18163862 | 2018-07-09 | 2018-07-30
K-18-0692 | M372890 | 308.92 | 310.58 | HCORE | QTZT | FALSE |  | -0.01 | -0.5 | 5 | 1.8 | 6 | 34 | 222 | -0.01 | -0.5 |  | 34 |  | 222 |  | 0.51 | 5 | 80 | -0.5 | -2 | 0.63 | 1.8 | 1 | 37 | 6 | 0.68 | -10 | 0.18 | 10 | 0.12 | 668 | 1 | 0.01 | 3 | 150 | 0.19 | -5 | 1 | 16 | -20 | 0.06 | -10 | -10 | 10 | -10 |  | ALS | WH18163862 | 2018-07-09 | 2018-07-30
K-18-0692 | M372891 | 310.58 | 312.15 | HCORE | QTZT | FALSE |  | -0.01 | -0.5 | 17 | -0.5 | 7 | 7 | 33 | -0.01 | -0.5 |  | 7 |  | 33 |  | 1.57 | 17 | 260 | -0.5 | -2 | 1.24 | -0.5 | 3 | 48 | 7 | 1.01 | -10 | 0.53 | 10 | 0.17 | 194 | -1 | 0.05 | 9 | 290 | 0.6 | -5 | 3 | 62 | -20 | 0.13 | -10 | -10 | 30 | -10 |  | ALS | WH18163862 | 2018-07-09 | 2018-07-30
K-18-0695 | M379425 | 162.8 | 164.15 | HCORE | QTZT | FALSE |  | -0.01 | 1.6 | 7 | 6.5 | 3 | 385 | 840 | -0.01 | 1.6 |  | 385 |  | 840 |  | 0.48 | 7 | 120 | -0.5 | -2 | 0.96 | 6.5 | -1 | 41 | 3 | 2.31 | -10 | 0.18 | 10 | 0.07 | 8120 | -1 | 0.01 | 5 | 340 | 0.23 | -5 | 1 | 15 | -20 | 0.06 | -10 | -10 | 14 | -10 |  | ALS | WH18170207 | 2018-07-16 | 2018-07-31
K-18-0695 | M379426 | 164.15 | 164.4 | HCORE | QTZT | FALSE |  | -0.01 | 7.4 | 8 | 16.4 | 9 | 1965 | 2210 | -0.01 | 7.4 |  | 1965 |  | 2210 |  | 1.38 | 8 | 310 | -0.5 | -2 | 4.22 | 16.4 | 1 | 54 | 9 | 2.19 | -10 | 0.43 | 10 | 0.38 | 5750 | 5 | 0.05 | 15 | 550 | 0.75 | 8 | 3 | 103 | -20 | 0.11 | -10 | -10 | 36 | -10 |  | ALS | WH18170207 | 2018-07-16 | 2018-07-31
K-18-0695 | M379427 |  |  | PM 1123 |  | FALSE |  | 1.44 | 30.9 | 25 | -0.5 | 3000 | 64 | 59 | 1.44 | 30.9 |  | 64 |  | 59 |  | 6.94 | 25 | 850 | 0.9 | 4 | 1.75 | -0.5 | 9 | 30 | 3000 | 2.73 | 20 | 2.01 | 10 | 0.21 | 426 | 369 | 2.3 | 18 | 390 | 1 | 78 | 2 | 572 | -20 | 0.11 | -10 | -10 | 37 | -10 |  | ALS | WH18170207 | 2018-07-16 | 2018-07-31
K-18-0695 | M379428 | 164.4 | 165.06 | HCORE | QTZT | FALSE |  | -0.01 | 0.5 | 8 | 0.6 | 11 | 9 | 51 | -0.01 | 0.5 |  | 9 |  | 51 |  | 1.2 | 8 | 260 | -0.5 | -2 | 5.81 | 0.6 | -1 | 49 | 11 | 1.05 | -10 | 0.27 | 10 | 0.3 | 138 | 4 | 0.05 | 13 | 510 | 0.6 | -5 | 3 | 139 | -20 | 0.1 | -10 | -10 | 31 | -10 |  | ALS | WH18170207 | 2018-07-16 | 2018-07-31
K-18-0695 | M379429 | 170 | 171.45 | HCORE | QTZT | FALSE |  | -0.01 | -0.5 | 5 | 0.9 | 7 | 14 | 91 | -0.01 | -0.5 |  | 14 |  | 91 |  | 1.05 | 5 | 250 | -0.5 | -2 | 6.11 | 0.9 | 1 | 53 | 7 | 0.82 | -10 | 0.21 | 10 | 0.25 | 163 | 2 | 0.04 | 10 | 450 | 0.42 | -5 | 2 | 128 | -20 | 0.1 | -10 | -10 | 25 | -10 |  | ALS | WH18170207 | 2018-07-16 | 2018-07-31
K-18-0695 | M379430 | 171.45 | 171.73 | HCORE | QTZT | FALSE |  | -0.01 | 3.5 | -5 | 22.6 | 9 | 1170 | 2830 | -0.01 | 3.5 |  | 1170 |  | 2830 |  | 0.76 | -5 | 150 | -0.5 | -2 | 1.72 | 22.6 | -1 | 41 | 9 | 2.92 | -10 | 0.24 | 10 | 0.11 | 14100 | 1 | 0.02 | 7 | 240 | 0.46 | 6 | 2 | 31 | -20 | 0.06 | -10 | -10 | 17 | -10 |  | ALS | WH18170207 | 2018-07-16 | 2018-07-31
K-18-0695 | M379431 | 171.73 | 172.5 | HCORE | QTZT | FALSE |  | 0.03 | 2 | 5 | 12.7 | 8 | 447 | 1580 | 0.03 | 2 |  | 447 |  | 1580 |  | 1.27 | 5 | 370 | -0.5 | -2 | 6.7 | 12.7 | -1 | 44 | 8 | 2.9 | -10 | 0.36 | 10 | 0.27 | 11950 | 1 | 0.03 | 11 | 420 | 0.56 | -5 | 2 | 153 | -20 | 0.08 | -10 | -10 | 25 | -10 |  | ALS | WH18170207 | 2018-07-16 | 2018-07-31
K-18-0695 | M379432 | 260 | 261.2 | HCORE | QTZT | FALSE |  | -0.01 | -0.5 | 9 | -0.5 | 9 | 9 | 40 | -0.01 | -0.5 |  | 9 |  | 40 |  | 2.59 | 9 | 450 | 0.6 | -2 | 1.32 | -0.5 | 4 | 60 | 9 | 1.65 | 10 | 0.6 | 20 | 0.28 | 437 | 1 | 0.06 | 17 | 410 | 0.38 | -5 | 5 | 100 | -20 | 0.18 | -10 | -10 | 45 | -10 |  | ALS | WH18170207 | 2018-07-16 | 2018-07-31
K-18-0695 | M379433 | 261.2 | 262.05 | HCORE | QTZT | TRUE |  | 0.01 | 4.1 | 49 | 24 | 13 | 872 | 2460 | 0.01 | 4.1 |  | 872 |  | 2460 |  | 4.28 | 49 | 720 | 1.3 | 4 | 0.52 | 24 | 5 | 85 | 13 | 4.1 | 10 | 1.44 | 20 | 0.25 | 11200 | 1 | 0.12 | 23 | 540 | 0.78 | 6 | 8 | 121 | -20 | 0.26 | -10 | -10 | 77 | -10 |  | ALS | WH18170207 | 2018-07-16 | 2018-07-31
K-18-0695 | M379434 | 261.2 | 262.05 | DUP |  | FALSE | M379433 | 0.01 | 3.7 | 47 | 23.6 | 12 | 852 | 2420 | 0.01 | 3.7 |  | 852 |  | 2420 |  | 4.33 | 47 | 730 | 1.3 | -2 | 0.51 | 23.6 | 4 | 84 | 12 | 4.02 | 10 | 1.46 | 20 | 0.25 | 10950 | 1 | 0.12 | 25 | 540 | 0.74 | -5 | 8 | 122 | -20 | 0.27 | -10 | -10 | 78 | -10 |  | ALS | WH18170207 | 2018-07-16 | 2018-07-31
K-18-0695 | M379435 | 262.05 | 262.85 | HCORE | FLT | FALSE |  | -0.01 | 8.9 | 48 | 17.3 | 13 | 2700 | 1840 | -0.01 | 8.9 |  | 2700 |  | 1840 |  | 5.47 | 48 | 700 | 1.3 | 3 | 0.64 | 17.3 | 9 | 88 | 13 | 4.92 | 10 | 2.11 | 30 | 0.28 | 13950 | 1 | 0.12 | 38 | 670 | 1.14 | 10 | 9 | 122 | -20 | 0.28 | 10 | -10 | 94 | -10 | 2.85 | ALS | WH18170207 | 2018-07-16 | 2018-07-31
K-18-0695 | M379436 | 262.85 | 264.5 | HCORE | QTZT | FALSE |  | -0.01 | 2.2 | -5 | 6.5 | 3 | 655 | 662 | -0.01 | 2.2 |  | 655 |  | 662 |  | 0.43 | -5 | 70 | -0.5 | -2 | 0.15 | 6.5 | 1 | 37 | 3 | 1.07 | -10 | 0.17 | 10 | 0.04 | 2950 | -1 | 0.01 | 4 | 140 | 0.14 | -5 | 1 | 10 | -20 | 0.06 | -10 | -10 | 7 | -10 |  | ALS | WH18170207 | 2018-07-16 | 2018-07-31
K-18-0695 | M379437 | 264.5 | 266 | HCORE | QTZT | FALSE |  | 0.01 | 0.8 | 19 | 7.3 | 7 | 90 | 858 | 0.01 | 0.8 |  | 90 |  | 858 |  | 2.14 | 19 | 380 | 0.6 | -2 | 1.09 | 7.3 | 2 | 53 | 7 | 2.57 | 10 | 0.75 | 10 | 0.26 | 7550 | -1 | 0.07 | 13 | 320 | 0.54 | -5 | 4 | 91 | -20 | 0.15 | -10 | -10 | 41 | -10 |  | ALS | WH18170207 | 2018-07-16 | 2018-07-31
K-18-0695 | M379438 |  |  | BLANK |  | FALSE |  | 0.01 | -0.5 | -5 | -0.5 | 4 | -2 | 14 | 0.01 | -0.5 |  | -2 |  | 14 |  | 0.05 | -5 | 10 | -0.5 | 2 | 27.5 | -0.5 | -1 | 1 | 4 | 0.26 | -10 | 0.01 | -10 | 7.82 | 121 | 1 | 0.01 | -1 | 120 | 0.02 | -5 | -1 | 2010 | -20 | -0.01 | 10 | -10 | 2 | -10 |  | ALS | WH18170207 | 2018-07-16 | 2018-07-31
K-18-0695 | M379439 | 266 | 267.6 | HCORE | QTZT | FALSE |  | 0.01 | 0.5 | 10 | 2.2 | 13 | 92 | 304 | 0.01 | 0.5 |  | 92 |  | 304 |  | 4.49 | 10 | 730 | 1.2 | -2 | 1.45 | 2.2 | 5 | 87 | 13 | 2.85 | 10 | 0.95 | 20 | 0.37 | 2630 | 1 | 0.1 | 23 | 510 | 0.34 | -5 | 8 | 152 | -20 | 0.28 | -10 | -10 | 78 | -10 |  | ALS | WH18170207 | 2018-07-16 | 2018-07-31
K-18-0695 | M379440 | 267.6 | 268.35 | HCORE | GSCH | FALSE |  | 0.01 | -0.5 | 14 | 0.6 | 21 | 10 | 97 | 0.01 | -0.5 |  | 10 |  | 97 |  | 7.47 | 14 | 1220 | 2.1 | -2 | 3.83 | 0.6 | 10 | 120 | 21 | 3.82 | 20 | 2 | 30 | 0.75 | 832 | 1 | 0.21 | 47 | 850 | 0.9 | -5 | 13 | 318 | -20 | 0.41 | -10 | -10 | 139 | -10 |  | ALS | WH18170207 | 2018-07-16 | 2018-07-31
K-18-0695 | M379441 | 268.35 | 270.2 | HCORE | QTZT | FALSE |  | -0.01 | 0.5 | 10 | -0.5 | 16 | 6 | 48 | -0.01 | 0.5 |  | 6 |  | 48 |  | 4.59 | 10 | 610 | 1.4 | -2 | 2.95 | -0.5 | 4 | 81 | 16 | 2.01 | 10 | 1.08 | 20 | 0.34 | 301 | -1 | 0.19 | 26 | 500 | 0.39 | 5 | 7 | 235 | -20 | 0.26 | -10 | -10 | 79 | -10 |  | ALS | WH18173731 | 2018-07-19 | 2018-08-07
K-18-0695 | M379442 | 270.2 | 271.8 | HCORE | QTZT | FALSE |  | -0.01 | 0.6 | 10 | 2.2 | 14 | 49 | 213 | -0.01 | 0.6 |  | 49 |  | 213 |  | 3.96 | 10 | 490 | 1.1 | 2 | 2.08 | 2.2 | 4 | 81 | 14 | 2.64 | 10 | 0.85 | 20 | 0.53 | 706 | 1 | 0.13 | 29 | 590 | 0.54 | 6 | 7 | 180 | -20 | 0.22 | -10 | -10 | 70 | -10 |  | ALS | WH18173731 | 2018-07-19 | 2018-08-07
K-18-0695 | M379443 | 271.8 | 272.8 | HCORE | QTZT | FALSE |  | -0.01 | 0.9 | 14 | 6.7 | 8 | 205 | 750 | -0.01 | 0.9 |  | 205 |  | 750 |  | 1.23 | 14 | 130 | -0.5 | 2 | 1.31 | 6.7 | 1 | 52 | 8 | 2.23 | -10 | 0.38 | 10 | 0.29 | 4500 | -1 | 0.04 | 11 | 170 | 0.46 | -5 | 2 | 69 | -20 | 0.09 | -10 | -10 | 23 | -10 |  | ALS | WH18173731 | 2018-07-19 | 2018-08-07
K-18-0695 | M379444 | 272.8 | 273.55 | HCORE | SM | FALSE |  | -0.01 | 0.5 | 67 | 4.1 | 12 | 42 | 399 | -0.01 | 0.5 |  | 42 |  | 399 |  | 0.43 | 67 | 20 | -0.5 | -2 | 3.53 | 4.1 | -1 | 29 | 12 | 3.96 | -10 | 0.19 | 10 | 0.22 | 12850 | -1 | 0.01 | 21 | 190 | 1.04 | -5 | 1 | 116 | -20 | 0.04 | -10 | -10 | 11 | -10 | 2.74 | ALS | WH18173731 | 2018-07-19 | 2018-08-07
K-18-0695 | M379445 | 273.55 | 274.11 | HCORE | VN | FALSE |  | -0.01 | 1.1 | -5 | 8 | 4 | 203 | 689 | -0.01 | 1.1 |  | 203 |  | 689 |  | 0.26 | -5 | 30 | -0.5 | 2 | 24.8 | 8 | -1 | 9 | 4 | 2.51 | -10 | 0.1 | 10 | 0.24 | 15300 | -1 | 0.01 | 3 | 50 | 0.12 | -5 | 1 | 897 | -20 | 0.02 | -10 | -10 | 4 | -10 | 2.68 | ALS | WH18173731 | 2018-07-19 | 2018-08-07
K-18-0695 | M379446 | 274.11 | 274.65 | HCORE | QTZT | FALSE |  | 0.01 | 3.3 | 48 | 31.4 | 14 | 527 | 2780 | 0.01 | 3.3 |  | 527 |  | 2780 |  | 8.3 | 48 | 1050 | 2 | 3 | 0.39 | 31.4 | 4 | 128 | 14 | 3.74 | 20 | 3.24 | 40 | 0.24 | 12300 | -1 | 0.21 | 40 | 840 | 0.64 | 8 | 14 | 180 | -20 | 0.41 | -10 | -10 | 139 | -10 | 2.71 | ALS | WH18173731 | 2018-07-19 | 2018-08-07
K-18-0695 | M379447 |  |  | PM 1123 |  | FALSE |  | 1.4 | 32.6 | 25 | -0.5 | 3130 | 56 | 60 | 1.4 | 32.6 |  | 56 |  | 60 |  | 6.98 | 25 | 890 | 1 | 4 | 1.86 | -0.5 | 8 | 33 | 3130 | 2.84 | 20 | 2.13 | 10 | 0.22 | 459 | 403 | 2.41 | 21 | 410 | 1.06 | 91 | 2 | 592 | -20 | 0.11 | -10 | -10 | 39 | -10 |  | ALS | WH18173731 | 2018-07-19 | 2018-08-07
K-18-0695 | M379448 | 274.65 | 276.3 | HCORE | QTZT | FALSE |  | -0.01 | 1 | 11 | 7 | 6 | 183 | 704 | -0.01 | 1 |  | 183 |  | 704 |  | 0.52 | 11 | 60 | -0.5 | -2 | 1.33 | 7 | -1 | 37 | 6 | 1.98 | -10 | 0.21 | 10 | 0.18 | 6380 | 1 | 0.01 | 6 | 210 | 0.29 | -5 | 1 | 26 | -20 | 0.04 | -10 | -10 | 9 | -10 | 2.65 | ALS | WH18173731 | 2018-07-19 | 2018-08-07
K-18-0695 | M379449 | 276.3 | 277.35 | HCORE | QTZT | FALSE |  | -0.01 | 1.1 | 5 | 7.8 | 6 | 261 | 695 | -0.01 | 1.1 |  | 261 |  | 695 |  | 1.19 | 5 | 140 | 0.5 | -2 | 1.23 | 7.8 | -1 | 48 | 6 | 2.72 | -10 | 0.34 | 10 | 0.33 | 8230 | -1 | 0.05 | 10 | 230 | 0.3 | -5 | 2 | 73 | -20 | 0.08 | -10 | -10 | 22 | -10 | 2.7 | ALS | WH18173731 | 2018-07-19 | 2018-08-07
K-18-0695 | M379450 |  |  | BLANK |  | FALSE |  | -0.01 | -0.5 | -5 | -0.5 | 1 | -2 | 9 | -0.01 | -0.5 |  | -2 |  | 9 |  | 0.06 | -5 | 10 | -0.5 | -2 | 30 | -0.5 | -1 | 1 | 1 | 0.25 | -10 | 0.01 | -10 | 6.58 | 120 | 1 | -0.01 | 1 | 110 | 0.07 | -5 | -1 | 2550 | -20 | -0.01 | -10 | -10 | 2 | -10 |  | ALS | WH18173731 | 2018-07-19 | 2018-08-07
K-18-0695 | M379451 | 277.35 | 278.7 | HCORE | QTZT | FALSE |  | -0.01 | 2.1 | 19 | 16.6 | 8 | 620 | 1485 | -0.01 | 2.1 |  | 620 |  | 1485 |  | 2.06 | 19 | 250 | 0.5 | -2 | 0.64 | 16.6 | 2 | 55 | 8 | 3.05 | -10 | 0.75 | 10 | 0.19 | 10850 | 1 | 0.06 | 17 | 260 | 0.59 | -5 | 3 | 53 | -20 | 0.11 | -10 | -10 | 36 | -10 |  | ALS | WH18173731 | 2018-07-19 | 2018-08-07
K-18-0695 | M379452 | 278.7 | 279.9 | HCORE | QTZT | FALSE |  | -0.01 | 0.6 | 14 | 2.5 | 12 | 92 | 281 | -0.01 | 0.6 |  | 92 |  | 281 |  | 4.06 | 14 | 530 | 1.1 | -2 | 0.98 | 2.5 | 3 | 74 | 12 | 1.88 | 10 | 1.19 | 20 | 0.29 | 1210 | -1 | 0.11 | 24 | 420 | 0.37 | 6 | 7 | 123 | -20 | 0.22 | -10 | -10 | 71 | -10 |  | ALS | WH18173731 | 2018-07-19 | 2018-08-07
K-18-0695 | M379453 | 279.9 | 280.68 | HCORE | QTZT | FALSE |  | -0.01 | -0.5 | 5 | -0.5 | 6 | 8 | 17 | -0.01 | -0.5 |  | 8 |  | 17 |  | 1.35 | 5 | 170 | -0.5 | -2 | 4 | -0.5 | 1 | 43 | 6 | 1.33 | -10 | 0.32 | 10 | 0.44 | 535 | 1 | 0.05 | 9 | 230 | 0.27 | -5 | 2 | 186 | -20 | 0.09 | -10 | -10 | 24 | -10 |  | ALS | WH18173731 | 2018-07-19 | 2018-08-07
K-18-0695 | M379454 | 280.68 | 282.2 | HCORE | GSCH | FALSE |  | -0.01 | 1.1 | 19 | 0.7 | 25 | 16 | 81 | -0.01 | 1.1 |  | 16 |  | 81 |  | 7.12 | 19 | 920 | 1.9 | 4 | 3.11 | 0.7 | 6 | 114 | 25 | 3.51 | 20 | 1.78 | 30 | 0.62 | 289 | -1 | 0.22 | 43 | 910 | 1.09 | 14 | 12 | 281 | -20 | 0.38 | -10 | -10 | 127 | -10 |  | ALS | WH18173731 | 2018-07-19 | 2018-08-07
K-18-0695 | M379455 | 282.2 | 284 | HCORE | GSCH | FALSE |  | -0.01 | 1.5 | 34 | 1.4 | 23 | 104 | 187 | -0.01 | 1.5 |  | 104 |  | 187 |  | 6.63 | 34 | 840 | 1.8 | 2 | 2.42 | 1.4 | 6 | 107 | 23 | 3.44 | 20 | 1.98 | 30 | 0.6 | 1385 | -1 | 0.18 | 44 | 910 | 1 | 11 | 11 | 202 | -20 | 0.35 | 10 | -10 | 117 | -10 |  | ALS | WH18173731 | 2018-07-19 | 2018-08-07
K-18-0695 | M379456 | 284 | 285.3 | HCORE | GSCH | FALSE |  | -0.01 | 5.4 | 62 | 11 | 23 | 569 | 1225 | -0.01 | 5.4 |  | 569 |  | 1225 |  | 6.98 | 62 | 860 | 1.9 | -2 | 0.95 | 11 | 9 | 105 | 23 | 4.19 | 20 | 2.45 | 30 | 0.47 | 7300 | 1 | 0.17 | 44 | 840 | 1.15 | 11 | 12 | 167 | -20 | 0.33 | -10 | -10 | 121 | -10 |  | ALS | WH18173731 | 2018-07-19 | 2018-08-07
K-18-0695 | M379457 | 285.3 | 285.85 | HCORE | QTZT | TRUE |  | -0.01 | 1.8 | 35 | 7.1 | 13 | 302 | 849 | -0.01 | 1.8 |  | 302 |  | 849 |  | 3.16 | 35 | 370 | 0.9 | -2 | 0.89 | 7.1 | 4 | 63 | 13 | 2.48 | 10 | 1.04 | 10 | 0.33 | 4780 | 1 | 0.09 | 22 | 330 | 0.49 | -5 | 5 | 103 | -20 | 0.17 | -10 | -10 | 54 | -10 | 2.68 | ALS | WH18173731 | 2018-07-19 | 2018-08-07
K-18-0695 | M379458 | 285.3 | 285.85 | DUP |  | FALSE | M379457 | -0.01 | 1.8 | 40 | 7 | 11 | 314 | 857 | -0.01 | 1.8 |  | 314 |  | 857 |  | 3.17 | 40 | 380 | 0.9 | -2 | 0.93 | 7 | 5 | 61 | 11 | 2.52 | 10 | 1.07 | 10 | 0.34 | 4730 | 1 | 0.09 | 21 | 340 | 0.53 | 5 | 5 | 104 | -20 | 0.18 | -10 | -10 | 55 | -10 |  | ALS | WH18173731 | 2018-07-19 | 2018-08-07
K-18-0695 | NR_K-18-0695_285.85_286.5 | 285.85 | 286.5 | NR |  | FALSE
K-18-0695 | M379459 | 286.5 | 287.65 | HCORE | QTZT | FALSE |  | -0.01 | 4.5 | 36 | 19 | 10 | 915 | 2250 | -0.01 | 4.5 |  | 915 |  | 2250 |  | 2.56 | 36 | 300 | 0.6 | -2 | 0.6 | 19 | 3 | 54 | 10 | 1.21 | 10 | 0.99 | 10 | 0.2 | 1220 | 1 | 0.04 | 16 | 480 | 0.56 | 8 | 4 | 58 | -20 | 0.14 | -10 | -10 | 47 | -10 | 2.66 | ALS | WH18173731 | 2018-07-19 | 2018-08-07
K-18-0695 | M379460 | 287.65 | 288 | HCORE | VL | FALSE |  | 0.01 | 354 | 21 | 57.1 | 54 | 89900 | 6080 | 0.01 | 100 | 354 | 10000 | 8.99 | 6080 |  | 0.42 | 21 | 40 | -0.5 | -2 | 1.47 | 57.1 | 1 | 27 | 54 | 0.86 | -10 | 0.16 | -10 | 0.39 | 933 | -1 | 0.01 | 2 | 120 | 1.87 | 394 | 1 | 63 | -20 | 0.04 | -10 | -10 | 7 | -10 | 2.81 | ALS | WH18173731 | 2018-07-19 | 2018-08-07
K-18-0695 | M379461 |  |  | KHP-W |  | FALSE |  | 0.41 | 260 | 2830 | 215 | 267 | 29400 | 17600 | 0.41 | 100 | 260 | 10000 | 2.94 | 10000 | 1.76 | 0.39 | 2830 | 30 | -0.5 | 13 | 1.14 | 215 | 10 | 28 | 267 | 12.2 | -10 | 0.14 | 10 | 0.37 | 35000 | 11 | 0.02 | 25 | 190 | 3.23 | 234 | 1 | 16 | -20 | 0.02 | 10 | -10 | 7 | -10 |  | ALS | WH18173731 | 2018-07-19 | 2018-08-07
K-18-0695 | M379462 | 288 | 288.81 | HCORE | QTZT | FALSE |  | -0.01 | 4.5 | 19 | 2.4 | 6 | 1115 | 255 | -0.01 | 4.5 |  | 1115 |  | 255 |  | 0.7 | 19 | 80 | -0.5 | -2 | 1.35 | 2.4 | -1 | 35 | 6 | 0.88 | -10 | 0.24 | 10 | 0.39 | 986 | -1 | 0.02 | 1 | 170 | 0.12 | 7 | 1 | 53 | -20 | 0.07 | -10 | -10 | 12 | -10 | 2.69 | ALS | WH18173731 | 2018-07-19 | 2018-08-07
K-18-0695 | M379463 | 288.81 | 289.45 | HCORE | FLT | FALSE |  | -0.01 | 10.7 | 70 | 152 | 43 | 942 | 15950 | -0.01 | 10.7 |  | 942 |  | 10000 | 1.595 | 3.98 | 70 | 380 | 0.8 | -2 | 0.64 | 152 | 5 | 72 | 43 | 5.53 | 10 | 1.37 | 20 | 0.37 | 17200 | 1 | 0.09 | 26 | 740 | 1.83 | 12 | 6 | 62 | -20 | 0.18 | -10 | -10 | 70 | -10 | 2.86 | ALS | WH18173731 | 2018-07-19 | 2018-08-07
K-18-0695 | M379464 | 289.45 | 291 | HCORE | GSCH | FALSE |  | -0.01 | 9 | 60 | 33.2 | 11 | 2020 | 3260 | -0.01 | 9 |  | 2020 |  | 3260 |  | 6.17 | 60 | 680 | 1.3 | -2 | 0.57 | 33.2 | 7 | 109 | 11 | 3.48 | 10 | 2.31 | 30 | 0.28 | 8060 | 1 | 0.13 | 35 | 950 | 1.15 | 8 | 10 | 109 | -20 | 0.3 | -10 | -10 | 111 | -10 | 2.82 | ALS | WH18173731 | 2018-07-19 | 2018-08-07
K-18-0695 | M379465 | 291 | 292.8 | HCORE | QTZT | FALSE |  | -0.01 | -0.5 | 17 | 1 | 13 | 46 | 113 | -0.01 | -0.5 |  | 46 |  | 113 |  | 2.84 | 17 | 390 | 0.8 | -2 | 1.03 | 1 | 5 | 59 | 13 | 1.71 | 10 | 0.86 | 10 | 0.36 | 977 | 1 | 0.07 | 21 | 430 | 0.51 | -5 | 5 | 88 | -20 | 0.17 | -10 | -10 | 52 | -10 |  | ALS | WH18173731 | 2018-07-19 | 2018-08-07
K-18-0695 | M379466 | 292.8 | 294.78 | HCORE | QTZT | FALSE |  | -0.01 | 0.8 | 17 | 10.5 | 6 | 123 | 1005 | -0.01 | 0.8 |  | 123 |  | 1005 |  | 1.75 | 17 | 260 | 0.5 | -2 | 0.36 | 10.5 | 1 | 51 | 6 | 1.52 | -10 | 0.58 | 10 | 0.09 | 3840 | -1 | 0.05 | 11 | 310 | 0.33 | -5 | 3 | 50 | -20 | 0.12 | -10 | -10 | 32 | -10 |  | ALS | WH18173731 | 2018-07-19 | 2018-08-07
K-18-0695 | M379467 | 294.78 | 296.63 | HCORE | QTZT | FALSE |  | -0.01 | 1.9 | 14 | 8.7 | 6 | 486 | 908 | -0.01 | 1.9 |  | 486 |  | 908 |  | 0.71 | 14 | 100 | -0.5 | -2 | 0.44 | 8.7 | 2 | 37 | 6 | 1.9 | -10 | 0.26 | 10 | 0.1 | 6350 | -1 | 0.02 | 7 | 220 | 0.34 | -5 | 1 | 21 | -20 | 0.07 | -10 | -10 | 13 | -10 |  | ALS | WH18173731 | 2018-07-19 | 2018-08-07
K-18-0695 | M379468 | 316.2 | 317.57 | HCORE | QTZT | FALSE |  | -0.01 | -0.5 | -5 | -0.5 | 4 | 7 | 15 | -0.01 | -0.5 |  | 7 |  | 15 |  | 0.52 | -5 | 60 | -0.5 | -2 | 4.47 | -0.5 | 1 | 30 | 4 | 1.3 | -10 | 0.07 | 10 | 0.22 | 265 | 1 | 0.01 | 3 | 260 | 0.17 | -5 | 1 | 98 | -20 | 0.05 | -10 | -10 | 11 | -10 |  | ALS | WH18173731 | 2018-07-19 | 2018-08-07
K-18-0695 | M379469 | 317.57 | 318.83 | HCORE | GSCH | FALSE |  | 0.01 | 7.8 | 150 | 24 | 22 | 1855 | 3020 | 0.01 | 7.8 |  | 1855 |  | 3020 |  | 5.6 | 150 | 310 | 1.3 | -2 | 1.82 | 24 | 7 | 96 | 22 | 6.96 | 10 | 1.98 | 30 | 0.45 | 19450 | 3 | 0.13 | 40 | 1010 | 3.02 | 17 | 10 | 150 | -20 | 0.3 | -10 | -10 | 113 | -10 | 2.84 | ALS | WH18173731 | 2018-07-19 | 2018-08-07
K-18-0695 | M379470 | 318.83 | 320 | HCORE | QTZT | FALSE |  | -0.01 | 2 | 40 | 6.7 | 15 | 367 | 860 | -0.01 | 2 |  | 367 |  | 860 |  | 4.11 | 40 | 830 | 1.1 | -2 | 1.31 | 6.7 | 5 | 75 | 15 | 3.74 | 10 | 1.36 | 20 | 0.34 | 9370 | 1 | 0.1 | 24 | 530 | 0.99 | 8 | 7 | 121 | -20 | 0.24 | 10 | -10 | 71 | -10 | 2.69 | ALS | WH18173731 | 2018-07-19 | 2018-08-07
K-18-0695 | M379471 |  |  | BLANK |  | FALSE |  | -0.01 | -0.5 | -5 | -0.5 | -1 | 3 | 6 | -0.01 | -0.5 |  | 3 |  | 6 |  | 0.08 | -5 | 20 | -0.5 | -2 | 33.8 | -0.5 | 1 | 1 | -1 | 0.1 | -10 | 0.02 | -10 | 1.61 | 130 | -1 | 0.03 | -1 | 80 | -0.01 | -5 | -1 | 89 | -20 | 0.01 | -10 | -10 | 1 | -10 |  | ALS | WH18173731 | 2018-07-19 | 2018-08-07
K-18-0695 | M379472 | 320 | 321.35 | HCORE | QTZT | FALSE |  | -0.01 | 1.8 | 21 | 7.2 | 9 | 246 | 839 | -0.01 | 1.8 |  | 246 |  | 839 |  | 2.77 | 21 | 520 | 0.6 | -2 | 1.44 | 7.2 | 3 | 59 | 9 | 2.2 | 10 | 0.98 | 10 | 0.17 | 5450 | 1 | 0.07 | 16 | 470 | 0.45 | 6 | 5 | 80 | -20 | 0.16 | -10 | -10 | 55 | -10 | 2.74 | ALS | WH18173731 | 2018-07-19 | 2018-08-07
K-18-0695 | M379473 | 321.35 | 323 | HCORE | FLT | FALSE |  | -0.01 | 2.3 | 66 | 3.9 | 23 | 243 | 556 | -0.01 | 2.3 |  | 243 |  | 556 |  | 7.41 | 66 | 960 | 1.7 | -2 | 1 | 3.9 | 8 | 117 | 23 | 4.63 | 20 | 2.56 | 40 | 0.47 | 9370 | 2 | 0.16 | 44 | 770 | 0.91 | 9 | 12 | 175 | -20 | 0.34 | 10 | -10 | 127 | 10 | 2.79 | ALS | WH18173731 | 2018-07-19 | 2018-08-07
K-18-0695 | M379474 | 323 | 323.58 | HCORE | FLT | FALSE |  | -0.01 | 1.3 | 24 | 4.4 | 11 | 210 | 547 | -0.01 | 1.3 |  | 210 |  | 547 |  | 3.77 | 24 | 490 | 0.9 | -2 | 0.34 | 4.4 | 6 | 75 | 11 | 3.18 | 10 | 1.24 | 20 | 0.3 | 6180 | 1 | 0.07 | 28 | 710 | 0.5 | -5 | 6 | 72 | -20 | 0.19 | -10 | -10 | 68 | 10 | 2.61 | ALS | WH18173731 | 2018-07-19 | 2018-08-07
K-18-0697 | M373017 | 228.56 | 229.8 | HCORE | QTZT | FALSE |  | -0.01 | -0.5 | -5 | 0.8 | 6 | 40 | 95 | -0.01 | -0.5 |  | 40 |  | 95 |  | 0.55 | -5 | 60 | -0.5 | 2 | 2.69 | 0.8 | -1 | 38 | 6 | 1.21 | -10 | 0.14 | 10 | 0.36 | 550 | -1 | 0.01 | 5 | 190 | 0.22 | -5 | 1 | 95 | -20 | 0.05 | -10 | -10 | 11 | -10 |  | ALS | WH18202368 | 2018-08-18 | 2018-09-24
K-18-0697 | M373018 | 229.8 | 230.5 | HCORE | GSCH | FALSE |  | -0.01 | 6.8 | 75 | 15.2 | 16 | 922 | 2030 | -0.01 | 6.8 |  | 922 |  | 2030 |  | 6.51 | 75 | 970 | 1.4 | -2 | 0.56 | 15.2 | 7 | 105 | 16 | 5.99 | 20 | 2.46 | 20 | 0.32 | 15050 | -1 | 0.17 | 37 | 760 | 0.97 | 9 | 11 | 167 | -20 | 0.29 | 20 | -10 | 110 | 10 |  | ALS | WH18202368 | 2018-08-18 | 2018-09-24
K-18-0697 | M373019 | 230.5 | 230.7 | HCORE | SM | FALSE |  | 0.14 | 832 | 49 | 247 | 263 | 33400 | 31700 | 0.14 | 100 | 832 | 10000 | 3.34 | 10000 | 3.17 | 6.56 | 49 | 630 | 1.4 | -2 | 2.5 | 247 | 8 | 92 | 263 | 5.08 | 20 | 2.55 | 20 | 0.35 | 12900 | -1 | 0.17 | 44 | 670 | 3.03 | 486 | 11 | 193 | -20 | 0.32 | 10 | -10 | 108 | -10 | 3.19 | ALS | WH18202368 | 2018-08-18 | 2018-09-24
K-18-0697 | M373020 | 230.7 | 231.77 | HCORE | SM | FALSE |  | -0.01 | 12.7 | 58 | 8.3 | 17 | 1170 | 1100 | -0.01 | 12.7 |  | 1170 |  | 1100 |  | 8 | 58 | 1170 | 1.6 | 5 | 1.39 | 8.3 | 10 | 115 | 17 | 6.44 | 20 | 3.1 | 30 | 0.48 | 16150 | 1 | 0.19 | 48 | 850 | 0.88 | 13 | 13 | 193 | -20 | 0.34 | 10 | -10 | 133 | -10 |  | ALS | WH18202368 | 2018-08-18 | 2018-09-24
K-18-0697 | M373021 | 231.77 | 232.52 | HCORE | SM | FALSE |  | -0.01 | 13.9 | 57 | 28.8 | 17 | 1510 | 3520 | -0.01 | 13.9 |  | 1510 |  | 3520 |  | 6.4 | 57 | 930 | 1.3 | -2 | 3.05 | 28.8 | 8 | 98 | 17 | 5.7 | 20 | 2.42 | 20 | 0.51 | 15450 | 1 | 0.14 | 41 | 730 | 0.84 | 12 | 10 | 167 | -20 | 0.27 | 10 | -10 | 106 | -10 |  | ALS | WH18190755 | 2018-08-06 | 2018-08-24
K-18-0697 | M373022 | 232.52 | 233.08 | HCORE | SM | FALSE |  | -0.01 | 2.9 | 15 | 3.5 | 5 | 175 | 427 | -0.01 | 2.9 |  | 175 |  | 427 |  | 1.52 | 15 | 230 | -0.5 | -2 | 1.38 | 3.5 | 3 | 40 | 5 | 1.55 | -10 | 0.55 | 10 | 0.11 | 3020 | 1 | 0.04 | 12 | 300 | 0.26 | -5 | 3 | 42 | -20 | 0.09 | -10 | -10 | 29 | -10 | 2.78 | ALS | WH18190755 | 2018-08-06 | 2018-08-24
K-18-0697 | M373023 | 233.08 | 233.8 | HCORE | VM | FALSE |  | -0.01 | 22.7 | 7 | 236 | 26 | 4260 | 27600 | -0.01 | 22.7 |  | 4260 |  | 10000 | 2.76 | 0.36 | 7 | 40 | -0.5 | -2 | 3.15 | 236 | 1 | 21 | 26 | 3 | -10 | 0.14 | -10 | 0.19 | 8250 | -1 | 0.01 | 4 | 200 | 1.55 | 24 | 1 | 32 | -20 | 0.02 | -10 | -10 | 7 | -10 | 2.75 | ALS | WH18190755 | 2018-08-06 | 2018-08-24
K-18-0697 | M373024 |  |  | PB 137 |  | FALSE |  | 0.04 | 117 | 113 | 233 | 2080 | 26000 | 27100 | 0.04 | 100 | 117 | 10000 | 2.6 | 10000 | 2.71 | 7.38 | 113 | 720 | 0.7 | 9 | 3.98 | 233 | 14 | 14 | 2080 | 5.07 | 10 | 1.03 | 10 | 1.37 | 2300 | 34 | 2.11 | 8 | 550 | 2.57 | 215 | 14 | 455 | -20 | 0.26 | -10 | -10 | 118 | 10 |  | ALS | WH18190755 | 2018-08-06 | 2018-08-24
K-18-0697 | M373025 | 233.8 | 234.53 | HCORE | QTZT | FALSE |  | -0.01 | 1.6 | 53 | 4.6 | 17 | 374 | 610 | -0.01 | 1.6 |  | 374 |  | 610 |  | 4.96 | 53 | 700 | 1.2 | -2 | 0.65 | 4.6 | 7 | 87 | 17 | 3.55 | 10 | 1.68 | 20 | 0.3 | 6010 | 1 | 0.13 | 29 | 570 | 0.87 | 5 | 9 | 125 | -20 | 0.23 | -10 | -10 | 87 | -10 | 2.82 | ALS | WH18190755 | 2018-08-06 | 2018-08-24
K-18-0697 | M373026 | 234.53 | 235.34 | HCORE | QTZT | FALSE |  | -0.01 | -0.5 | 13 | -0.5 | 4 | 14 | 39 | -0.01 | -0.5 |  | 14 |  | 39 |  | 1.4 | 13 | 200 | -0.5 | 2 | 0.6 | -0.5 | 3 | 53 | 4 | 1.18 | -10 | 0.4 | 10 | 0.11 | 588 | -1 | 0.04 | 11 | 320 | 0.3 | -5 | 3 | 48 | -20 | 0.1 | -10 | -10 | 28 | -10 |  | ALS | WH18190755 | 2018-08-06 | 2018-08-24
K-18-0705 | M373088 | 196.2 | 196.84 | HCORE | GSCH | TRUE |  | -0.01 | 0.6 | 34 | 0.8 | 73 | 20 | 99 | -0.01 | 0.6 |  | 20 |  | 99 |  | 3.93 | 34 | 2590 | 1.2 | -2 | 0.18 | 0.8 | 10 | 55 | 73 | 1.76 | 10 | 1.18 | 20 | 0.43 | 364 | 1 | 0.14 | 31 | 140 | 0.2 | 7 | 9 | 73 | -20 | 0.18 | -10 | -10 | 113 | -10 |  | ALS | WH18243749 | 2018-09-29
K-18-0705 | M373089 | 196.2 | 196.84 | DUP |  | FALSE | M373088 | -0.01 | 0.8 | 35 | 0.8 | 78 | 19 | 103 | -0.01 | 0.8 |  | 19 |  | 103 |  | 4 | 35 | 2640 | 1.2 | -2 | 0.17 | 0.8 | 9 | 55 | 78 | 1.82 | 10 | 1.2 | 20 | 0.44 | 355 | 1 | 0.14 | 33 | 140 | 0.2 | 8 | 9 | 75 | -20 | 0.18 | -10 | -10 | 116 | -10 |  | ALS | WH18243749 | 2018-09-29
K-18-0705 | M373090 | 196.84 | 197.34 | HCORE | GSCH | FALSE |  | -0.01 | 2.9 | 39 | 3.5 | 48 | 114 | 423 | -0.01 | 2.9 |  | 114 |  | 423 |  | 4.41 | 39 | 2400 | 1.2 | 2 | 0.61 | 3.5 | 8 | 56 | 48 | 1.56 | 10 | 1.52 | 20 | 0.35 | 979 | -1 | 0.14 | 31 | 250 | 0.3 | 7 | 9 | 87 | -20 | 0.19 | -10 | -10 | 115 | 10 |  | ALS | WH18243749 | 2018-09-29
K-18-0705 | M373091 | 197.34 | 197.89 | HCORE | FLT | FALSE |  | 0.03 | 2.4 | 35 | 4.1 | 36 | 223 | 463 | 0.03 | 2.4 |  | 223 |  | 463 |  | 5.84 | 35 | 790 | 1.6 | -2 | 4.59 | 4.1 | 13 | 51 | 36 | 3.68 | 10 | 2.46 | 30 | 1.64 | 3600 | 1 | 0.11 | 33 | 440 | 0.41 | -5 | 11 | 251 | -20 | 0.28 | -10 | -10 | 78 | -10 | 2.64 | ALS | WH18243749 | 2018-09-29
K-18-0705 | M373092 | 197.89 | 198.74 | HCORE | GSCH | FALSE |  | -0.01 | 1.4 | 30 | 1.4 | 50 | 50 | 140 | -0.01 | 1.4 |  | 50 |  | 140 |  | 6.62 | 30 | 700 | 1.7 | -2 | 7.97 | 1.4 | 15 | 54 | 50 | 3.76 | 20 | 2.85 | 30 | 1.72 | 1890 | 1 | 0.21 | 37 | 640 | 0.97 | 11 | 11 | 320 | -20 | 0.32 | -10 | -10 | 83 | -10 |  | ALS | WH18243749 | 2018-09-29
K-18-0705 | NR_K-18-0705_198.74_199.16 | 198.74 | 199.16 | NR |  | FALSE
K-18-0705 | M373093 | 199.16 | 200.66 | HCORE | SSCH | FALSE |  | -0.01 | 0.8 | 24 | 3.1 | 50 | 117 | 336 | -0.01 | 0.8 |  | 117 |  | 336 |  | 6.88 | 24 | 1030 | 1.9 | -2 | 2.4 | 3.1 | 12 | 55 | 50 | 3.53 | 20 | 3.01 | 30 | 1.05 | 1225 | -1 | 0.12 | 30 | 400 | 0.25 | -5 | 12 | 132 | -20 | 0.29 | -10 | -10 | 76 | -10 |  | ALS | WH18243749 | 2018-09-29
K-18-0705 | M373094 | 200.66 | 202.63 | HCORE | GSCH | FALSE |  | -0.01 | 0.8 | 10 | 1.2 | 24 | 36 | 117 | -0.01 | 0.8 |  | 36 |  | 117 |  | 3.56 | 10 | 930 | 1 | -2 | 12.1 | 1.2 | 7 | 29 | 24 | 2.19 | 10 | 1.43 | 20 | 1.12 | 874 | 1 | 0.09 | 18 | 340 | 0.26 | -5 | 6 | 613 | -20 | 0.14 | -10 | -10 | 38 | -10 |  | ALS | WH18243749 | 2018-09-29
K-18-0705 | M373095 | 237.45 | 237.95 | HCORE | GSCH | FALSE |  | -0.01 | -0.5 | 12 | -0.5 | 23 | 30 | 66 | -0.01 | -0.5 |  | 30 |  | 66 |  | 6.81 | 12 | 780 | 1.7 | 3 | 1.7 | -0.5 | 9 | 50 | 23 | 2.36 | 20 | 2.8 | 40 | 0.69 | 382 | -1 | 0.15 | 21 | 290 | 0.1 | -5 | 10 | 72 | 20 | 0.28 | -10 | -10 | 71 | -10 |  | ALS | WH18243749 | 2018-09-29
K-18-0705 | M373096 | 237.95 | 239.33 | HCORE | GSCH | FALSE |  | -0.01 | -0.5 | 9 | -0.5 | 21 | 57 | 78 | -0.01 | -0.5 |  | 57 |  | 78 |  | 6.36 | 9 | 760 | 1.6 | -2 | 3.36 | -0.5 | 11 | 53 | 21 | 3.35 | 20 | 2.48 | 30 | 0.8 | 439 | -1 | 0.13 | 27 | 450 | 0.13 | -5 | 11 | 135 | -20 | 0.3 | -10 | -10 | 82 | -10 |  | ALS | WH18243749 | 2018-09-29
K-18-0705 | M373097 | 239.33 | 240.25 | HCORE | GSCH | FALSE |  | 0.01 | 0.9 | 16 | 26 | 38 | 208 | 2420 | 0.01 | 0.9 |  | 208 |  | 2420 |  | 6.46 | 16 | 850 | 1.7 | -2 | 6.4 | 26 | 12 | 49 | 38 | 3.72 | 20 | 2.85 | 40 | 1.53 | 1250 | -1 | 0.17 | 26 | 390 | 0.6 | 12 | 10 | 187 | -20 | 0.27 | -10 | -10 | 64 | -10 |  | ALS | WH18243749 | 2018-09-29
K-18-0705 | M373098 |  |  | PB 137 |  | FALSE |  | 0.04 | 106 | 108 | 224 | 2070 | 24000 | 25600 | 0.04 | 100 | 106 | 10000 | 2.4 | 10000 | 2.56 | 7.13 | 108 | 780 | 0.6 | 13 | 3.95 | 224 | 13 | 12 | 2070 | 5 | 10 | 1.05 | 10 | 1.37 | 2220 | 32 | 2.07 | 8 | 540 | 2.57 | 220 | 14 | 447 | -20 | 0.26 | -10 | -10 | 114 | 10 |  | ALS | WH18243749 | 2018-09-29
K-18-0705 | M373099 | 240.25 | 240.88 | HCORE | GSCH | FALSE |  | -0.01 | -0.5 | 5 | 0.6 | 23 | 49 | 110 | -0.01 | -0.5 |  | 49 |  | 110 |  | 6.37 | 5 | 760 | 1.6 | -2 | 2.97 | 0.6 | 11 | 52 | 23 | 3.27 | 20 | 2.57 | 40 | 1 | 400 | -1 | 0.16 | 25 | 510 | 0.16 | -5 | 10 | 125 | -20 | 0.27 | -10 | -10 | 77 | -10 |  | ALS | WH18243749 | 2018-09-29

## Logging Codes
Bedding Thickness
Medium | 0.1 - 0.3m
Thick | 0.3 - 1m
Thin | < 10mm - 0.1m
Very Thick | > 1m
Grain Size
Coarse | > 2mm
Fine | < 0.06mm
Medium | 0.06 - 2mm
Lith Modifiers
a | argillaceous
c | calcareous
chl | chloritic
cty | cherty
g | graphitic
m | massive (quartzite or schist)
mb | Medium bedded 30-120 cm bands of QTZT, GSCH
s | sericitic
tkb | Thick bedded >120 cm bands of QTZT,GSCH
tnb | Thin bedded <30 cm bands of QTZT, GSCH
Structure
AP | axial plane
BD | bedding
BR | breccia
BU | boudin
CT | contact (identify type)
DMB | Disseminated Mineral Banding (replacement style)
FA | fold axis
FCL | fracture cleavage
FLD | fold
FLT | fault
FN | foliation
FR | fracture (open space)
FRZ | fracture zone
FZN | fault zone
JN | joint (parting)
LN | lineation
ME | mineral elongation
MRZ | mechanical rubble zone
PA | phenocrysts alignment
PC | plication
RZ | rubble zone
SH | shear
SHZ | shear zone
STR | stringer/stringer zone (<1cm)
U | unconformity
VB | vein banding
VM | vein - mineralized
VN | vein (>10cm)
VNLT | veinlet (1-10cm)
VNZ | vein zone
VRG | vergence
Vein Stage
1 - V/B Qtz | Qtz cemented breccia,vein(let) +/- Py-Asp
10 - V/B Qtz | Qtz vein or encrusted Bx clasts (to 80%), minor banded carbonate
11 - V/B Cal | Massive Cal vein, cemented Bx, vug infill.
2 - V/B (m) Sd | Sd vein(let) (>80%), cemented Bx, Qtz (5-20%), minor Asp, Py, Sp, rare Gn, Cp
3 - V/B (m) Sp | Dark Sp vein(let), cemented Bx, vug infill, minor Cp, Po, Py, Gn, Qtz
4a - V Py- (m) Sp | Py vein(let), massive Sp (to 70%), Sd and Py (to 30%), minor Asp, Sp, Gn, carbonate
4b - V Qtz | Minor stage Qtz veinlet, minor Py, Asp, Gn
5 - V (m) Sd-Gn | Minor Sd vein(let) with minor Gn, rare Sp
6 - V (m) Sd | Qtz (to 20%), coarse Sd, minor Py, Cp, Sp, Gn
7 - V (m) Sp | Light Sp massive veins, minor Qtz, Py, Cp, Gn, Ag
8 - V/B (m,f) Gn | Massive Gn (to 80%) vein, Bx matrix, in shears, vug infill. Qtz (5-20%), Py (to 10%), minor carbonate, Asp, Cp, Ag
9 - V/B Sp-(b) Sd-Sp-Gn | Irregular rhymthic banded/brecciated Sp-Sd (to 20%), minor Py, Po, Gn.
Vein Texture
ba | Banded (Rhythmic)
bxm | Breccia matrix
cg | Coarse grained (euhedral)
fg | Fine grained (anhedral)
m | Massive
pr | Prismatic
vu | Vuggy