## Summary
HOLE_ID: | CH17-022 | DRILL CONTRACTOR: | New Age | START DATE / TIME:
|  | DRILLER: |  | FINISH DATE / TIME:
PROJECT:
PROSPECT: | Caribou Hill | DRILLHOLE SUMMARY
PROJECT CODE: |  | (Slow drilling, etc) | Shutdown at 14m after rods, core barrel, inner tube etc. stuck in hole. Moved drill over and drilled CH17-023 at same dip and azimuth.
EOH CODE:
LOGGED BY: | D. James
DATE: | 2017-08-13
DRILL TYPE:
NAD83 UTM E:
NAD83 UTM N:
ELEVATION: |  | CROSS SECTION:
COLLAR DIP: | -70
TRUE AZIMUTH: | 275
PRECOLLAR LENGTH: | 80 m
TOTAL LENGTH: | 14 m
DH SURVEYED (Y/N): | Y
DH SURVEYED BY: | drillers
DH SURVEY TOOL: | Reflex EZ shot
CASING DEPTH: | 6.6 m
BIT SIZE AT COLLAR: | HQ
REDUCED (BIT CHANGE):
ORIENTED CORE (Y/N): | N
TOOL TYPE:

## Logging form
Hole_ID | From_m | To_m | LITHA | LITHB | COLOR | REDOX | OXIDE_MIN | OXIDE_PCT | VEIN1 | VEIN1_PCT | VEIN1_FORM | VEIN2 | VEIN2_PCT | VEIN2_FORM | GAL_PCT | GAL_FORM | SULF1 | SULF1_PCT | SULF1_FORM | ALT-1 | ALT-1_FORM | ALT-1_INT | Comments
CH17-022 | 0 | 6.6 | CAS
CH17-022 | 6.6 | 11.9 | SCH | QZT | GY | 1 | LIM | 0.5 | QI | 1 | MAS | QI | 1 | MAS, NOD | [8 empty] | Strongly foliated quartzite schist. Folia <1 mm. Local stretched felsic minerals/porphyblasts/clasts. Bull quartz and limonite veins parallel to foliation and crosscutting. Foliation 45 CA.
CH17-022 | 11.9 | 14 | SCH | QZT | GY | 1 | LIM | 1.5 | FEO | 1 | STW | QI | 0.5 | VUG | [8 empty] | As previous, but with decreased QIU veins and limonite fractures crosscutting foliation. Foliation 40 CA. EOH.

## Samples
Date | Hole_ID | Sample No | From | To | Sample type | Sampled by | Bag No | Tag No | Comments