## Summary
HOLE_ID: | CH17-024 | DRILL CONTRACTOR: | START DATE / TIME:
|  | DRILLER: | FINISH DATE / TIME:
PROJECT:
PROSPECT: | CARIBOU HILL | DRILLHOLE SUMMARY
PROJECT CODE: |  | (Slow drilling, etc)
EOH CODE:
LOGGED BY: | D.JAMES
DATE: | 2017-08-14
DRILL TYPE:
NAD83 UTM E:
NAD83 UTM N:
ELEVATION: |  | CROSS SECTION:
COLLAR DIP: | -70
TRUE AZIMUTH: | 260?
PRECOLLAR LENGTH: | 140
TOTAL LENGTH: | 131
DH SURVEYED (Y/N):
DH SURVEYED BY:
DH SURVEY TOOL:
CASING DEPTH:
BIT SIZE AT COLLAR:
REDUCED (BIT CHANGE):
ORIENTED CORE (Y/N):
TOOL TYPE:

## Logging form
Hole_ID | From_m | To_m | LITHA | LITHB | COLOR | REDOX | OXIDE_MIN | OXIDE_PCT | VEIN1 | VEIN1_PCT | VEIN1_FORM | VEIN2 | VEIN2_PCT | VEIN2_FORM | GAL_PCT | GAL_FORM | SULF1 | SULF1_PCT | SULF1_FORM | ALT-1 | ALT-1_FORM | ALT-1_INT | Comments | STRUCTURE | CA
CH17-024 | 0 | 3 | CAS
CH17-024 | 3 | 6 | SSCH |  | GY | 2 | LIM | 1 | QI | 1 | MAS VUG | QI | 0.01 | NOD | [8 empty] | compotyent schist. Folia 1mm, consistent CA. anastamosing mica around qtz grains. 20cm schist section at end of unit. | FOLIATION | 40
CH17-024 | 6 | 8 | FLT | SSCH | GY BR | 1 | LIM | 0.5 | QI | 0.01 | MAS VUG | [11 empty] | broken and rubbly core. Poor recovery. Assume fault. | fault
CH17-024 | 8 | 9 | GG | BRX | gy br | 2 | LIM | 2 | QI | 0.01 | VUG | [11 empty] | OXIDIZED, soft breacciated schist. Graphite bands. Possible vein structure but no min . | GOUGE | 30
CH17-024 | 9 | 15.5 | sSCH | GSCH | GYD | 1 | LIM | 1 | QI | 2 | VUG DEF | QI | 0.5 | NOD XCUT | [8 empty] | GSCH 4%. ANASAMOSING MICA IN SSCH, | FOLIATION | 30
CH17-024 | 15.5 | 24.5 | QZT | GSCH | GYD | 2 | LIM | 1.5 | FEO | 0.1 | XCT | QI | 1.5 | DEF VUG | [8 empty] | WEAKLY FOLIATED. LOCALLY SSCH. Gsch 2% of interval. | foliation | 40
CH17-024 | 24.5 | 25.1 | ssch | GSCH | GY | 1 | LIM | 1 | QI | 1 | VUG | [12 empty] | FOLIATION | 45
CH17-024 | 25.1 | 25.7 | GG | GSCH | GY | 1 | LIM | 0.5 | QI | 0.5 | VUG | [12 empty] | GOUGE FAULT?
CH17-024 | 25.7 | 28.85 | SSCH | GSCH | GY | 2 | LIM | 1.5 | FEO | 0.5 | XCUT | QI | 0.1 | XCXUT | [8 empty] | INCREASED DEFORMATION OF FOL CLOSER TO BOTTOM OF INTERVAL | FOLIATION | 40
CH17-024 | 28.85 | 29.2 | GG | SSCH | GY | 1 | LIM | 0.5 | QI | 0.5 | VUG | [11 empty] | SOFY CORE. FAULT PARALLEL TO FOLIATION
CH17-024 | 29.2 | 30.9 | GSCH |  | GYD | 1 | LIM | 1 | QI | 7 | VUG | [12 empty] | FOLIATION | 40
CH17-024 | 30.9 | 35.2 | QZT | SCH | GYD | 1 | LIM | 0.5 | QI | 0.5 | EXT XCUT | QI | 1 | VUG | [8 empty] | DARK HARD FINE GRAINED QUARTZITE BECOMING MORE FOLIATED AND OCC SCHISTOSE TOWARDS END OF UNIT. APLITE SIL 33-33.2M | FOLIATION | 30
CH17-024 | 35.2 | 36.95 | GG | SCH | GY BR | 1 | LIM | 0.5 | [14 empty] | BROKEN AND FARCTURED CORE, PROBABLE GOUGE. SCHIST HOST.
CH17-024 | 36.95 | 39.3 | SSCH |  | GY | 2 | LIM | 1.5 | QI | 0.01 | VUG | [12 empty] | FOLIATION | 35
CH17-024 | 39.3 | 39.2 | GG | PHY | GRG | 1 | LIM | 0.1 | [14 empty] | GOUGE IN PHYLLITE? OR COULD BE ALTERED SCH. QZT BELOW.
CH17-024 | 39.2 | 42.7 | GSCH | GG | GY OBR | 2 | LIM | 5 | QZ | 0.5 | xcut | qi | 10 | vug def | [8 empty] | RUBBLY, FRACTURED CORE. 30CM PIECE OF VEINED QZT AT START, REST GSCH LOADED WITH LIM STAINED BULL QTZ VEINS. LOCAL FILATION DEFORMATION. | FOLIATION | 30
CH17-024 | 42.7 | 45.9 | QZT | GSCH | GRG | 1 | LIM | 2 | QI | 0.5 | XCUT NOD | Qi | 2 | vug def | [8 empty] | dirty qzt locally foliated. 10% schist. | FOLIATION | 40
CH17-024 | 45.9 | 50 | qzt | QZ | GYD OBR | 2 | LIM | 3 | QI | 12 | VUG DEF | [11 empty] | COMPOTENT MASSIVE QZT WITH ABUNDANT BULL QTZ-LIM VEINS.
CH17-024 | 50 | 51.9 | QZT |  | GYD | 1 | LIM MNO | 1.5 | QI | 1.5 | VUG DEF | [11 empty] | WEAKLY FOLAITED QZT IN HANGING WALL OF VEIN. | FOLIATION | 45
CH17-024 | 51.9 | 52.6 | GG | QZT | GYD OBR | 2 | LIM MNO | 5 | QI | 5 | VUG | [11 empty] | GOUGE IN QZT AND POSSIBLE SCHIST. GROUND AND RUBBLY CORE.
CH17-024 | 52.6 | 52.85 | SCH |  | GRG | 2 | LIM MNO | 2 | [14 empty] | SCHIST IN HANGING WALL OF VEIN
CH17-024 | 52.85 | 53 | VN | BRX | BK OBR | 3 | LIM MNO | 50 | QIS | 100 | BRX |  |  |  | 0.1 | GRN | SPH? | 20 | MAS | FEO | MAS |  | BRECCIATED VEIN. CLASTS OF QTZ CEMENTED WITH LIMONITE AND MNO COATED SPH? (COULD BE JUST mno).
CH17-024 | 53 | 53.9 | QZT | SCH | WH OBR | 2 | LIM MNO | 10 | QI | 100 | MAS VUG | [11 empty] | MASSIVE BULL QTZ WITH LIM AND MNO IN FOOTWALL OF VEIN. POSSIBLE SPH COATED WITH MNO
CH17-024 | 53.9 | 54.4 | QZT |  | GY | 1 | LIM | 0.5 | Q | 0.5 | XCUT | [11 empty] | QZT HANGING WALL. GROUND CORE.
CH17-024 | 54.4 | 55 | VN | BRX | OBR | 3 | LIM MNO | 80 | FEO | 80 | BRX | [11 empty] | OXIDEDIZED BRECCIATED VEIN. ALL SULPHIDES TO LIM AND MNO. QZT FRAGS IN OXIDE MATRIX. GOUGE IN SCHIST AT LOWER CONTACT.
CH17-024 | 55 | 63 | SSCH | GSCH | BR | 2 | MNO LIM | 5 | QI | 2 | DEF WOR | [11 empty] | WEAKLY MNO SCHIST IN FOOTWAL OF VEIN. DEGREE OF OXIDATION DECREASES DOWNHOLE. | FOLIATION | 40
CH17-024 | 63 | 76.35 | SSCH | GSCH | GY BR | 1 | feo mno | 1 | QI | 1.5 | DEF WOR | [11 empty] | DEACREASING MNO, GONE BY END OF INTERVAL. LOCAL DEFORMATION OF FOLIATION ASSOCD WITH QTZ-LIM BOUDINS. TRACE SERCITE SCHIST PIECES AT END OF INTERVAL. | FOLIATION | 35
CH17-024 | 76.35 | 82.5 | SRSCH | GSCH | GR GBK | 1 | LIM | 1 | QI | 10 | DEF WOR | QCL | 0.01 | XCUT | [8 empty] | I9NTERBANDED GARPHITIC AND SERICITE SCHIST. ABUNDANT DEFORMED QTZ BOUDINS . LOCAL DEFORMED FOLIA ASSOCD WITH BOUDINS. | FOLIATION | 45
CH17-024 | 82.5 | 88.8 | SSCH | GSCH | GY | 1 | LIM | 0.5 | QZ | 0.1 | FP XCUT | FEO | 0.01 | XCUT | [9 empty] | FOLIATION | 45
CH17-024 | 88.8 | 95.1 | SRSCH | SSCH | GR | 1 | LIM | 0.5 | QI | 2 | DEF FP | [11 empty] | SILICELUS SCHIST 5% OF INTERVAL, AT START. ANASTOMOSING MICA. | FOLIATION | 50
CH17-024 | 95.1 | 102.9 | GSCH |  | GBK | 1 | LIM | 0.1 | QCI | 2.5 | DEF | QCL | 0.01 | XCUT |  |  | PYR | 0.1 | dis ble |  |  |  | GRAPHITIC SCHIT, INCREASING BULL QTZ DOWNHOLE. LOCAL DEFORMATION OF FOLIATION | FOLIATION | 45
CH17-024 | 102.9 | 109.45 | SRSCH |  | GR | 0 |  |  | QCL | 5 | DEF | [5 empty] | pyr | 0.01 | DIS |  |  |  |  | FOLIATION | 45
CH17-024 | 109.45 | 113.5 | GSCH | SSCH | GYD | 0 |  |  | QI | 1 | DEF | [5 empty] | PYR | 0.01 | DIS |  |  |  |  | FOLIATION | 45
CH17-024 | 113.5 | 115.3 | QZT | FQZT | GYD | 0 |  |  | QI | 3 | DEF FP | [11 empty] | SILICEOUS SCHIST OR FOLIATED QZT GRADING INTO MASIVE QZT | FOLIATION | 40
CH17-024 | 115.3 | 117.2 | GSCH | SRSCH | GRG | 1 | LIM | 0.5 | QI | 5 | DEF FP | [5 empty] | PYR | 0.01 | DIS |  |  |  | DEFORMED GSCH/SRSCH WITH FQZT SECTION NEAR END. VERGENCE - Z FOLD VDERGING EAST/NORTHEAST
CH17-024 | 117.2 | 123.2 | FQZT | SSCH? | GYD | 1 | LIM | 0.1 | QCL | 0.5 | XCUT | QI | 3 | DEF VUG | [8 empty] | FOLAITED QZT WITH 5% GSCH GRADING INTO SSCH WITH SANASTOMOSING MICA | FOLIATION | 45
CH17-024 | 123.2 | 124.1 | SSCH | GSCH | GY | 0 |  |  | QI | 2 | DEF FP | [11 empty] | MIXED SCHISTS | FOLIATION | 60
CH17-024 | 124.1 | 131 | SRSCH |  | GR | 0 |  |  | QCL | 5 | DEF | [9 empty] | WM | BAND | TAN SERICITE ALTN? DEFORMED OR FOLLOWING CONVULTED PATH | FOLIATION | 40 | EOH

## Samples
Date | Hole_ID | Sample No | From | To | Sample type | Sampled by | Bag No | Tag No | Comments
2017-08-14 | CH17-024 | 1891291 | 6 | 8 | CORE |  |  |  | POOR RECOVERY. FAULTED, BROKEN CORE
2017-08-14 | CH17-024 | 1891292 | 8 | 9 | CORE |  |  |  | BRECIA, GOUGE IN SCHIST. POSS VEIN STRUCTURE
2017-08-14 | CH17-024 | 1891293 | 9 | 9.5 | CORE |  |  |  | SHOULDER SAMPLE
2017-08-14 | CH17-024 | 1891294 | 51.4 | 51.9 | CORE |  |  |  | SHOULDER SAMPLE
2017-08-14 | CH17-024 | 1891295 | 51.9 | 52.6 | CORE |  |  |  | GOUGE ABOVE VEIN
2017-08-14 | CH17-024 | 1891296 | 52.6 | 53 | CORE |  |  |  | SCHIST HW AND VEIN.
2017-08-14 | CH17-024 | 1891297 |  |  | BLANK
2017-08-14 | CH17-024 | 1891298 | 53 | 53.9 | CORE |  |  |  | FOOTWALL
2017-08-14 | CH17-024 | 1891299 |  |  | STANDARD PB 145
2017-08-14 | CH17-024 | 1891300 | 53.9 | 54.4 | CORE |  |  |  | QZT BETWEEN VEINS
2017-08-14 | CH17-024 | 1891301 | 54.4 | 55 | CORE |  |  |  | VEIN
2017-08-14 | CH17-024 | 1891302 |  |  | BLANK
2017-08-14 | CH17-024 | 1891303 | 55 | 56 | CORE |  |  |  | FOOTWALL