## Summary
HOLE_ID: | CH17-025 | DRILL CONTRACTOR: | START DATE / TIME:
|  | DRILLER: | FINISH DATE / TIME:
PROJECT:
PROSPECT: | CARIBOU HILL | DRILLHOLE SUMMARY
PROJECT CODE: |  | (Slow drilling, etc)
EOH CODE:
LOGGED BY: | D.JAMES
DATE: | 2017-08-16
DRILL TYPE:
NAD83 UTM E:
NAD83 UTM N:
ELEVATION: |  | CROSS SECTION:
COLLAR DIP: | -60
TRUE AZIMUTH: | 275
PRECOLLAR LENGTH:
TOTAL LENGTH: | 80 M
DH SURVEYED (Y/N): | Y
DH SURVEYED BY: | DRILLERS
DH SURVEY TOOL: | REFLEX EX SHOT
CASING DEPTH: | 3.0m?
BIT SIZE AT COLLAR: | hq
REDUCED (BIT CHANGE):
ORIENTED CORE (Y/N): | N
TOOL TYPE:

## Logging form
Hole_ID | From_m | To_m | LITHA | LITHB | COLOR | REDOX | OXIDE_MIN | OXIDE_PCT | VEIN1 | VEIN1_PCT | VEIN1_FORM | VEIN2 | VEIN2_PCT | VEIN2_FORM | GAL_PCT | GAL_FORM | SULF1 | SULF1_PCT | SULF1_FORM | ALT-1 | ALT-1_FORM | ALT-1_INT | Comments | STRUCTURE | CA
CH17-025 | 0 | 3 | CAS
CH17-025 | 3 | 3.5 | QZT | GSH | GY | 1 | LIM | 1 | QI | 10 | DEF
CH17-025 | 3.5 | 3.6 | GG | GDH | BGY | 1 | LIM | 5 | [14 empty] | GOUGEIN GRAPHITIC SCHIST
CH17-025 | 3.6 | 4.9 | SSCH | GSCH | GYD | 1 | LIM | 0.5 | QI | 2 | VUG DEF | FEO | 0.1 | XCUT | [9 empty] | FOL | 45
CH17-025 | 4.9 | 5 | GG | GSCH | BGY | 1 | LIM | 5
CH17-025 | 5 | 6.8 | FQZT | GSCH | GYD | 2 | LIM | 1.5 | QI | 0.5 | XCUT | QI | 4 | DEF FP | [9 empty] | FOL | 30
CH17-025 | 6.8 | 13.9 | SSCH | GSCH | GY BR | 2 | LIM | 5 | QI | 0.5 | XCT VUG | QI | 2 | VUG DEF | [9 empty] | FOL | 45
CH17-025 | 13.9 | 14.1 | GG | GSCH | BGY | 1 | LIM | 0.5 | QI | 5 | VUG DEF | [12 empty] | FAULT | 50
CH17-025 | 14.1 | 17.3 | FQZT |  | BK | 1 | LIM | 1 | QI | 0.5 | XCUT | QZ | 0.25 | EXT | [8 empty] | BLACK QZT. SOME STRETCHED MINERALS, OR COULD BE QZ VEIN FILL? | FOL | 40
CH17-025 | 17.3 | 17.55 | GG | GSCH | GYD |  |  |  | QZ | 10 | FP | [12 empty] | FAULT | 45
CH17-025 | 17.55 | 21.6 | FQZT | SSCH | GYD | 1 | LIM | 0.5 | QI | 0.01 | XCUT | QI | VUG FP | 0.5 | [8 empty] | MIXED UNIT. FOLIATED QZT OR SILICEOUS SCHIST WITH 3% GSCH AND 5% LIM BEDS.QZT IS DARK, GRAPHITIC? | FOL | 40
CH17-025 | 21.6 | 24 | gsch |  | GY BR | 1 | LIM | 1 | QI | 0.1 | XCUT | QI | 1 | FP VUG | [9 empty] | FOL | 60
CH17-025 | 24 | 30.45 | QZT |  |  | 1 | LIM | 0.5 | QZ | 0.5 | XCUT | [11 empty] | GRADES INTO SCHIST AT END OF UNIT
CH17-025 | 30.45 | 30.5 | FLT |  | OBR | 3 | LIM | 100 | [14 empty] | 1CM LIM OXIDIZED CLAY FAULT. SLIGHT XCUT TO FOLIATION. | FLT | 30
CH17-025 | 30.5 | 31.05 | LSCh |  | GY OBR | 2 | LIM | 10 | [14 empty] | DARK GREY LIMEY SCHIST. HANGING WALL. | FOLIATION | 45
CH17-025 | 31.05 | 31.15 | VN | FLT | OBR | 3 | MNO LIM | 60 | QI | 70 | BRX FAU | [11 empty] | . POSSIBLE CARIBOU VEIN.
CH17-025 | 31.15 | 31.3 | LSCH |  | GY | 2 | MNO LIM | 10 | QI | 5 | VUG DEF
CH17-025 | 31.3 | 33.5 | LSCH | GSCH | GY | 1 | LIM | 0.1 | [15 empty] | FOLIATION | 50
CH17-025 | 33.5 | 35.45 | QZT |  | GY | 1 | LIM | 0.1 | QI | 3 | VUG DEF | [5 empty] | PYR | 0.01 | DIS |  |  |  |  | FOLIATION | 40
CH17-025 | 35.45 | 36.2 | brx | GSCH | GYD | 1 | LIM | 2 | QI | 3 | VUG DEF | [11 empty] | BRECCIATED AND DEFORMED GRAPHITIC SCHIST AT QZT GREENSTONE CONTACT. POSSIBLE FAULT? IRREGULAR LOWER CONTACT WITH GSTONE. | CONTACT | 60
CH17-025 | 36.2 | 36.5 | GRN |  | GRG | 0 | [10 empty] | PYR | 2 | DIS |  |  |  | DARK GREY MAFIC ROCK. 1MM GRAINSIZE, WEAK FOLIATION OUTLINED BY PYR DIS. | CONTACT | 20
CH17-025 | 36.5 | 39.9 | GSCH | LSCH | GYD | 1 | LIM | 2 | QI | 5 | DEF VUG | QI | 0.1 | XCUT | [8 empty] | MIXED SCHISTS WITH 5% QZT. | FOLIATION | 50
CH17-025 | 39.9 | 45.3 | qzt |  | gyd | 1 | LIM | 1 | QZ | 0.5 | XCUT | EXT | QI | VUG | [8 empty] | COMPOTENT QZT. LIM FRACS 10 CA | FOLIATION | 40
CH17-025 | 45.3 | 45.7 | VN | GG | GY BR | 2 | LIM MNO | 60 | [14 empty] | FAULT GOUGE WITH BRECCIATED QZT. CARIBOU VEIN?
CH17-025 | 45.7 | 47.3 | QZT |  | GY | 1 | LIM | 0.5 | QZ | 0.5 | XCUT | QCLY | 0.1 | EXT | [9 empty] | FOLIATION | 60
CH17-025 | 47.3 | 47.6 | GG | GSCH | GYD | 1 | LIM | 0.25
CH17-025 | 47.6 | 51 | QZT | GSCH | GYD | 1 | LIM | 0.5 | QI | 1 | XCUT VUG | [5 empty] | PYR | 0.01 | FD |  |  |  | 3% GSCH. PYR IN UPPER PART | FOLIATION | 55
CH17-025 | 51 | 51.5 | gg | QZT | GYD | 1 | LIM | 0.5 | QZ | 0.1 | XCUT | [11 empty] | GOUGE PLANES OG GSCH IN QZT | FOLIATION | 60
CH17-025 | 51.5 | 53.15 | QZT |  | GY CW | 2 | LIM | 2 | QI | 10 | VUG DEF | QZ | 0.5 | XCUT | [9 empty] | FOLIATION | 50
CH17-025 | 53.15 | 54.9 | FQZT | VN | GY CW | 2 | LIM | 1.5 | QAS | 0.1 | DEF | QI | 15 | VUG DEF |  |  | Asp | 0.1 | vn |  |  |  | FOLDED QZ VEIN WITH ASP AND LESSER PYR FILL. POSS SCORODORITE COATING IN LOWER 30CM OF INTERVAL. | FOLIATION | 50
CH17-025 | 54.9 | 55.2 | FLT | GSCH | GYD BR | 2 | LIM | 10
CH17-025 | 55.2 | 55.95 | fqzt |  | GYD | 2 | LIM | 3 | QCY | 1 | SHE | [11 empty] | SHEETED VEINS, LOCAL QZT BRECCIA FRAGS | FOLIATION | 40
CH17-025 | 55.95 | 61 | SSCH | GSCH | GY | 1 | LIM | 0.5 | QI | 0.5 | DEF VUG | QZ | 0.01 | XCUT | [8 empty] | LOCAL DEFORMATION, CM SCALE.VERGING FOLD, VERGANCE UNKNOWN | FOLIATION | 40
CH17-025 | 61 | 66.5 | GSCH | SSCH | GY WH | 0 |  |  | QCL | 4 | DEF FP | [5 empty] | PYR | 1 | DIS |  |  |  |  | FOLIATION | 55
CH17-025 | 66.5 | 71.3 | SSCH | LSCH | GY | 0 |  |  | QZ | 5 | DEF | QU | 0.1 | XCUT |  |  | PYR | 0.1 | DIS |  |  |  | INCREASE IN BULL QTZ | FOLIATION | 60
CH17-025 | 71.3 | 71.95 | QZT | GSCH | CW | 1 | LIM | 0.5 | QI | 100 | MAS | [11 empty] | LARGE BILL QTZ VEIN
CH17-025 | 71.95 | 80 | GSCH | LSCH | GYD CW | 0 |  |  | QC | 10 | DEF FP | QCLY | 0.1 | XCUT | [9 empty] | FOLIATION | 40 | EOH
CH17-025 | 80
CH17-025 | 0
CH17-025 | 0
CH17-025 | 0
CH17-025 | 0
CH17-025 | 0
CH17-025 | 0
CH17-025 | 0
CH17-025 | 0
CH17-025 | 0
CH17-025 | 0
CH17-025 | 0
CH17-025 | 0
CH17-025 | 0
CH17-025 | 0
CH17-025 | 0
CH17-025 | 0
CH17-025 | 0
CH17-025 | 0
CH17-025 | 0
CH17-025 | 0
CH17-025 | 0
CH17-025 | 0
CH17-025
CH17-025
CH17-025
CH17-025
CH17-025
CH17-025
CH17-025
CH17-025
CH17-025
CH17-025
CH17-025
CH17-025
CH17-025
CH17-025
CH17-025
CH17-025
CH17-025
CH17-025
CH17-025
CH17-025
CH17-025
CH17-025
CH17-025
CH17-025
CH17-025
CH17-025
CH17-025
CH17-025
CH17-025
CH17-025
CH17-025
CH17-025
CH17-025
CH17-025
CH17-025
CH17-025
CH17-025
CH17-025
CH17-025
CH17-025
CH17-025
CH17-025
CH17-025
CH17-025
CH17-025
CH17-025
CH17-025
CH17-025
CH17-025
CH17-025
CH17-025
CH17-025
CH17-025
CH17-025
CH17-025
CH17-025
CH17-025
CH17-025
CH17-025
CH17-025
CH17-025
CH17-025
CH17-025
CH17-025
CH17-025
CH17-025
CH17-025
CH17-025
CH17-025
CH17-025
CH17-025
CH17-025
CH17-025
CH17-025
CH17-025
CH17-025
CH17-025
CH17-025
CH17-025
CH17-025
CH17-025
CH17-025
CH17-025
CH17-025
CH17-025
CH17-025
CH17-025
CH17-025
CH17-025
CH17-025
CH17-025
CH17-025
CH17-025
CH17-025
CH17-025
CH17-025
CH17-025
CH17-025
CH17-025
CH17-025
CH17-025
CH17-025
CH17-025
CH17-025
CH17-025
CH17-025
CH17-025
CH17-025
CH17-025
CH17-025
CH17-025
CH17-025
CH17-025
CH17-025
CH17-025
CH17-025
CH17-025
CH17-025
CH17-025
CH17-025
CH17-025
CH17-025
CH17-025
CH17-025
CH17-025
CH17-025
CH17-025
CH17-025
CH17-025
CH17-025
CH17-025
CH17-025

## Samples
Date | Hole_ID | Sample No | From | To | Sample type | Sampled by | Bag No | Tag No | Comments
2017-08-17 | CH17-025 | 1891304 | 30.45 | 31.05 | CORE | Debbie? |  |  | HW OF VEIN
2017-08-17 | CH17-025 | 1891305 | 31.05 | 31.3 | CORE | Debbie? |  |  | vein
2017-08-17 | CH17-025 | 1891306 | 31.3 | 32.5 | CORE | Debbie? |  |  | fw of vein
2017-08-17 | CH17-025 | 1891307 |  |  | STANDARD | Debbie? |  |  | PB 145
2017-08-17 | CH17-025 | 1891308 | 34.45 | 36.2 | CORE | Debbie? |  |  | breccia at greenstone qzt contact
2017-08-17 | CH17-025 | 1891309 | 45.3 | 45.7 | CORE | Debbie? |  |  | BRECCIA AND GOUGE. VEIN?
2017-08-17 | CH17-025 | 1891310 | 53.15 | 54.9 | CORE | Debbie? |  |  | ASP VEIN AND SCOR
2017-08-17 | CH17-025 | 1891311 | 54.9 | 55.2 | CORE | Debbie? |  |  | fault below asp